## General information
General information
UUID | 544802b5-dbfd-3dd8-b9f2-341058093f47
Name | electricity, coal seam methane, at power plant/AU U
Description | Included processes: generation of electricity from CSG including house load use. Remark: Electricity generation from coal seam gas based on a single study. Where specific data was not available for CSG natural gas emission factors were used. Geography: Refers to an average production in the Australia. Technology: Average Time period: Data collected for 2012 Version: 1.0 System process version of AusLCI Database version 34 as at 26th September 2020.Boundary with nature: Unspecified Record: Data entry by: Helene Cruypenninck Telephone: ; E-mail: Helene@lifecycles.com.au; Company: LCS; Country: AU Generator: Generator/publicator: Helene Cruypenninck Telephone: ; E-mail: Helene@lifecycles.com.au; Company: LCS; Country: AU
Category | Electricity by fuel/Gas
Version | 00.00.000
Last change
Quantitative reference
Quantitative reference | electricity, coal seam methane, at power plant/AU S
Time
Valid from
Valid until
Description | Unspecified
Geography
Location
Description | Unspecified
Technology
Description | Unspecified

## Inputs
Flow | Category | Flow property | Unit | Amount | Formula | Description | Uncertainty | (g)mean ¦ mode | SD ¦ GSD | Minimum | Maximum
Aluminium | Elementary flows/Resource/in ground | Mass | kg | 0.0099196 |  |  | undefined
Anhydrite | Elementary flows/Resource/in ground | Mass | kg | 1.2179e-08 |  |  | undefined
Barite, 15% in crude ore | Elementary flows/Resource/in ground | Mass | kg | 0.011198 |  |  | undefined
Basalt | Elementary flows/Resource/in ground | Mass | kg | 0.014629 |  |  | undefined
Borax | Elementary flows/Resource/in ground | Mass | kg | 5.0636e-07 |  |  | undefined
Bromine, 0.0023% in water | Elementary flows/Resource/in water | Mass | kg | 1.9924e-08 |  |  | undefined
Cadmium, 0.30% in sulfide, Cd 0.18%, Pb, Zn, Ag, In | Elementary flows/Resource/in ground | Mass | kg | 1.7407e-07 |  |  | undefined
Calcium carbonate | Elementary flows/Resource/in ground | Mass | kg | 0.15627 |  |  | undefined
Carbon dioxide | Elementary flows/Resource/in air | Mass | kg | 0.0026918 |  |  | undefined
Carbon dioxide, in air | Resources/Unspecified | Mass | kg | 0.0058763 |  |  | undefined
Carbon, in organic matter, in soil | Elementary flows/Resource/in ground | Mass | kg | 2.1996e-06 |  |  | undefined
Chromium, 25.5% in chromite, 11.6% in crude ore | Elementary flows/Resource/in ground | Mass | kg | 0.00019353 |  |  | undefined
Chrysotile | Elementary flows/Resource/in ground | Mass | kg | 4.7943e-08 |  |  | undefined
Cinnabar | Elementary flows/Resource/in ground | Mass | kg | 4.4784e-09 |  |  | undefined
Clay, bentonite | Elementary flows/Resource/in ground | Mass | kg | 0.0016181 |  |  | undefined
Clay, unspecified | Elementary flows/Resource/in ground | Mass | kg | 0.0045492 |  |  | undefined
Coal, 18.0 MJ per kg, in ground | Resources/in ground | Mass | kg | 0.1314 |  |  | undefined
Coal, 26.4 MJ per kg | Elementary flows/Resource/in ground | Mass | kg | 0.096199 |  |  | undefined
Coal, brown | Elementary flows/Resource/in ground | Mass | kg | 0.00010055 |  |  | undefined
Coal, brown, 10.0 MJ per kg, in ground | Resources/in ground | Mass | kg | 0.15938 |  |  | undefined
Coal, hard, unspecified | Elementary flows/Resource/in ground | Mass | kg | 0.00058496 |  |  | undefined
Cobalt | Resources/in ground | Mass | kg | 5.7545e-08 |  |  | undefined
Colemanite | Elementary flows/Resource/in ground | Mass | kg | 1.1155e-06 |  |  | undefined
Copper, 0.99% in sulfide, Cu 0.36% and Mo 8.2E-3% in crude ore | Elementary flows/Resource/in ground | Mass | kg | 0.00048732 |  |  | undefined
Copper, 1.18% in sulfide, Cu 0.39% and Mo 8.2E-3% in crude ore | Elementary flows/Resource/in ground | Mass | kg | 0.0027029 |  |  | undefined
Copper, 1.42% in sulfide, Cu 0.81% and Mo 8.2E-3% in crude ore | Elementary flows/Resource/in ground | Mass | kg | 0.00071699 |  |  | undefined
Copper, 2.19% in sulfide, Cu 1.83% and Mo 8.2E-3% in crude ore | Elementary flows/Resource/in ground | Mass | kg | 0.0035547 |  |  | undefined
Diatomite | Elementary flows/Resource/in ground | Mass | kg | 2.7713e-11 |  |  | undefined
Dolomite | Elementary flows/Resource/in ground | Mass | kg | 0.0018944 |  |  | undefined
Energy, gross calorific value, in biomass | Elementary flows/Resource/biotic | Energy | MJ | 0.059079 |  |  | undefined
Energy, gross calorific value, in biomass, primary forest | Elementary flows/Resource/biotic | Energy | MJ | 0.0001525 |  |  | undefined
Energy, kinetic (in wind), converted | Elementary flows/Resource/in air | Energy | MJ | 0.122 |  |  | undefined
Energy, potential (in hydropower reservoir), converted | Elementary flows/Resource/in water | Energy | MJ | 0.23853 |  |  | undefined
Energy, solar, converted | Elementary flows/Resource/in air | Energy | MJ | 0.091651 |  |  | undefined
Feldspar | Elementary flows/Resource/in ground | Mass | kg | 2.4644e-10 |  |  | undefined
Fluorine | Elementary flows/Resource/in ground | Mass | kg | 9.3108e-06 |  |  | undefined
Fluorine, 4.5% in apatite, 3% in crude ore | Elementary flows/Resource/in ground | Mass | kg | 3.5398e-06 |  |  | undefined
Fluorspar, 92% | Elementary flows/Resource/in ground | Mass | kg | 0.00022699 |  |  | undefined
gallium | Elementary flows/Resource/in ground | Mass | kg | 1.4933e-10 |  |  | undefined
Gas, natural | Elementary flows/Resource/in ground | Volume | m3 | 293.8392 |  |  | undefined
Gas, natural | Elementary flows/Resource/in ground | Volume | m3 | 4.1158e-06 |  |  | undefined
Gas, natural, 36.6 MJ per m3 | Resources/in ground | Volume | m3 | 0.072795 |  |  | undefined
Gold | Elementary flows/Resource/in ground | Mass | kg | 2.1319e-10 |  |  | undefined
Gold, Au 1.1E-4%, Ag 4.2E-3%, in ore | Elementary flows/Resource/in ground | Mass | kg | 9.7099e-11 |  |  | undefined
Gold, Au 1.3E-4%, Ag 4.6E-5%, in ore | Elementary flows/Resource/in ground | Mass | kg | 1.7806e-10 |  |  | undefined
Gold, Au 2.1E-4%, Ag 2.1E-4%, in ore | Elementary flows/Resource/in ground | Mass | kg | 3.2564e-10 |  |  | undefined
Gold, Au 4.3E-4%, in ore | Elementary flows/Resource/in ground | Mass | kg | 8.0706e-11 |  |  | undefined
Gold, Au 4.9E-5%, in ore | Elementary flows/Resource/in ground | Mass | kg | 1.933e-10 |  |  | undefined
Gold, Au 6.7E-4%, in ore | Elementary flows/Resource/in ground | Mass | kg | 2.9926e-10 |  |  | undefined
Gold, Au 7.1E-4%, in ore | Elementary flows/Resource/in ground | Mass | kg | 3.3745e-10 |  |  | undefined
Gold, Au 9.7E-4%, Ag 9.7E-4%, Zn 0.63%, Cu 0.38%, Pb 0.014%, in ore | Elementary flows/Resource/in ground | Mass | kg | 2.022e-11 |  |  | undefined
Granite | Resources/in ground | Mass | kg | 7.1863e-13 |  |  | undefined
Gravel | Elementary flows/Resource/in ground | Mass | kg | 0.64264 |  |  | undefined
Gypsum | Elementary flows/Resource/in ground | Mass | kg | 0.0046741 |  |  | undefined
Indium, 0.005% in sulfide, In 0.003%, Pb, Zn, Ag, Cd | Elementary flows/Resource/in ground | Mass | kg | 1.0323e-08 |  |  | undefined
Iodine, 0.03% in water | Elementary flows/Resource/in water | Mass | kg | 3.9464e-09 |  |  | undefined
Iron | Elementary flows/Resource/in ground | Mass | kg | 0.083609 |  |  | undefined
Kaolinite, 24% in crude ore | Elementary flows/Resource/in ground | Mass | kg | 5.3535e-06 |  |  | undefined
Kieserite, 25% in crude ore | Elementary flows/Resource/in ground | Mass | kg | 2.0649e-08 |  |  | undefined
Lead | Elementary flows/Resource/in ground | Mass | kg | 1.6787e-05 |  |  | undefined
Lithium, 0.15% in brine | Elementary flows/Resource/in ground | Mass | kg | 4.7723e-11 |  |  | undefined
Magnesite, 60% in crude ore | Elementary flows/Resource/in ground | Mass | kg | 0.0010902 |  |  | undefined
Magnesium, 0.13% in water | Elementary flows/Resource/in water | Mass | kg | 2.8456e-07 |  |  | undefined
Manganese, 35.7% in sedimentary deposit, 14.2% in crude ore | Elementary flows/Resource/in ground | Mass | kg | 3.8036e-05 |  |  | undefined
Metamorphous rock, graphite containing | Elementary flows/Resource/in ground | Mass | kg | 1.3106e-05 |  |  | undefined
Molybdenum | Elementary flows/Resource/in ground | Mass | kg | 8.8227e-07 |  |  | undefined
Molybdenum, 0.010% in sulfide, Mo 8.2E-3% and Cu 1.83% in crude ore | Elementary flows/Resource/in ground | Mass | kg | 6.606e-05 |  |  | undefined
Molybdenum, 0.014% in sulfide, Mo 8.2E-3% and Cu 0.81% in crude ore | Elementary flows/Resource/in ground | Mass | kg | 9.4178e-06 |  |  | undefined
Molybdenum, 0.022% in sulfide, Mo 8.2E-3% and Cu 0.36% in crude ore | Elementary flows/Resource/in ground | Mass | kg | 4.3864e-07 |  |  | undefined
Molybdenum, 0.025% in sulfide, Mo 8.2E-3% and Cu 0.39% in crude ore | Elementary flows/Resource/in ground | Mass | kg | 3.451e-05 |  |  | undefined
Nickel, 1.13% in sulfide, Ni 0.76% and Cu 0.76% in crude ore | Elementary flows/Resource/in ground | Mass | kg | 7.3554e-07 |  |  | undefined
Nickel, 1.98% in silicates, 1.04% in crude ore | Elementary flows/Resource/in ground | Mass | kg | 0.0011152 |  |  | undefined
Occupation, annual crop, non-irrigated | Resources/land | Area*time | m2*a | 0.00022695 |  |  | undefined
Occupation, annual crop, non-irrigated, fallow | Resources/land | Area*time | m2*a | 1.8962e-08 |  |  | undefined
Occupation, construction site | Elementary flows/Resource/land | Area*time | m2*a | 0.00027771 |  |  | undefined
Occupation, dump site | Elementary flows/Resource/land | Area*time | m2*a | 0.0014728 |  |  | undefined
Occupation, dump site, benthos | Elementary flows/Resource/land | Area*time | m2*a | 0.00082114 |  |  | undefined
Occupation, forest, extensive | Resources/Unspecified | Area*time | m2*a | 0.029294 |  |  | undefined
Occupation, forest, intensive, normal | Elementary flows/Resource/land | Area*time | m2*a | 0.00025411 |  |  | undefined
Occupation, forest, intensive, normal | Elementary flows/Resource/land | Area*time | m2*a | 0.00089336 |  |  | undefined
Occupation, forest, intensive, short-cycle | Elementary flows/Resource/land | Area*time | m2*a | 3.8253e-05 |  |  | undefined
Occupation, industrial area, benthos | Elementary flows/Resource/land | Area*time | m2*a | 6.4269e-06 |  |  | undefined
Occupation, industrial area, built up | Elementary flows/Resource/land | Area*time | m2*a | 0.0007058 |  |  | undefined
Occupation, industrial area, built up | Elementary flows/Resource/land | Area*time | m2*a | 0.10624 |  |  | undefined
Occupation, industrial area, vegetation | Elementary flows/Resource/land | Area*time | m2*a | 0.00034276 |  |  | undefined
Occupation, mineral extraction site | Elementary flows/Resource/land | Area*time | m2*a | 0.00081006 |  |  | undefined
Occupation, oil and gas extraction site | Resources/Unspecified | Area*time | m2*a | 7.6607e-06 |  |  | undefined
Occupation, permanent crop, fruit, intensive | Elementary flows/Resource/land | Area*time | m2*a | 5.3263e-05 |  |  | undefined
Occupation, shrub land, sclerophyllous | Elementary flows/Resource/land | Area*time | m2*a | 2.6298e-05 |  |  | undefined
Occupation, traffic area | Resources/land | Area*time | m2*a | 0.0012209 |  |  | undefined
Occupation, traffic area, rail network | Elementary flows/Resource/land | Area*time | m2*a | 0.00013427 |  |  | undefined
Occupation, traffic area, road embankment | Elementary flows/Resource/land | Area*time | m2*a | 5.854e-05 |  |  | undefined
Occupation, traffic area, road embankment | Elementary flows/Resource/land | Area*time | m2*a | 0.00012142 |  |  | undefined
Occupation, traffic area, road network | Elementary flows/Resource/land | Area*time | m2*a | 0.0018993 |  |  | undefined
Occupation, urban, discontinuously built | Elementary flows/Resource/land | Area*time | m2*a | 3.4405e-07 |  |  | undefined
Occupation, urban, green areas | Resources/Unspecified | Area*time | m2*a | 0.023968 |  |  | undefined
Occupation, water bodies, artificial | Elementary flows/Resource/land | Area*time | m2*a | 0.0018953 |  |  | undefined
Occupation, water courses, artificial | Elementary flows/Resource/land | Area*time | m2*a | 0.0005986 |  |  | undefined
Oil, crude | Elementary flows/Resource/in ground | Mass | kg | 2.2077 |  |  | undefined
Olivine | Elementary flows/Resource/in ground | Mass | kg | 4.2492e-09 |  |  | undefined
Oxygen | Elementary flows/Resource/in air | Mass | kg | 0.36168 |  |  | undefined
Pd, Pd 2.0E-4%, Pt 4.8E-4%, Rh 2.4E-5%, Ni 3.7E-2%, Cu 5.2E-2% in ore | Elementary flows/Resource/in ground | Mass | kg | 2.8121e-09 |  |  | undefined
Pd, Pd 7.3E-4%, Pt 2.5E-4%, Rh 2.0E-5%, Ni 2.3E+0%, Cu 3.2E+0% in ore | Elementary flows/Resource/in ground | Mass | kg | 6.7581e-09 |  |  | undefined
Peat | Elementary flows/Resource/biotic | Mass | kg | 1.0931e-06 |  |  | undefined
Phosphorus | Elementary flows/Resource/in ground | Mass | kg | 1.4143e-05 |  |  | undefined
Phosphorus, 18% in apatite, 4% in crude ore | Elementary flows/Resource/in ground | Mass | kg | 3.7243e-05 |  |  | undefined
Pt, Pt 2.5E-4%, Pd 7.3E-4%, Rh 2.0E-5%, Ni 2.3E+0%, Cu 3.2E+0% in ore | Elementary flows/Resource/in ground | Mass | kg | 6.7131e-11 |  |  | undefined
Pt, Pt 4.8E-4%, Pd 2.0E-4%, Rh 2.4E-5%, Ni 3.7E-2%, Cu 5.2E-2% in ore | Elementary flows/Resource/in ground | Mass | kg | 2.4066e-10 |  |  | undefined
Rh, Rh 2.0E-5%, Pt 2.5E-4%, Pd 7.3E-4%, Ni 2.3E+0%, Cu 3.2E+0% in ore | Elementary flows/Resource/in ground | Mass | kg | 6.4468e-11 |  |  | undefined
Rh, Rh 2.4E-5%, Pt 4.8E-4%, Pd 2.0E-4%, Ni 3.7E-2%, Cu 5.2E-2% in ore | Elementary flows/Resource/in ground | Mass | kg | 2.0192e-10 |  |  | undefined
Rhenium, in crude ore | Elementary flows/Resource/in ground | Mass | kg | 8.855e-11 |  |  | undefined
Sand, unspecified | Elementary flows/Resource/in ground | Mass | kg | 2.9944e-06 |  |  | undefined
Shale | Elementary flows/Resource/in ground | Mass | kg | 3.4479e-08 |  |  | undefined
Silver, 0.007% in sulfide, Ag 0.004%, Pb, Zn, Cd, In | Elementary flows/Resource/in ground | Mass | kg | 1.8835e-08 |  |  | undefined
Silver, 3.2ppm in sulfide, Ag 1.2ppm, Cu and Te, in crude ore | Elementary flows/Resource/in ground | Mass | kg | 1.3683e-08 |  |  | undefined
Silver, Ag 2.1E-4%, Au 2.1E-4%, in ore | Elementary flows/Resource/in ground | Mass | kg | 1.2457e-09 |  |  | undefined
Silver, Ag 4.2E-3%, Au 1.1E-4%, in ore | Elementary flows/Resource/in ground | Mass | kg | 2.845e-09 |  |  | undefined
Silver, Ag 4.6E-5%, Au 1.3E-4%, in ore | Elementary flows/Resource/in ground | Mass | kg | 2.7886e-09 |  |  | undefined
Silver, Ag 9.7E-4%, Au 9.7E-4%, Zn 0.63%, Cu 0.38%, Pb 0.014%, in ore | Elementary flows/Resource/in ground | Mass | kg | 1.8401e-09 |  |  | undefined
Sodium chloride | Elementary flows/Resource/in ground | Mass | kg | 0.0025984 |  |  | undefined
Sodium nitrate | Elementary flows/Resource/in ground | Mass | kg | 1.3556e-13 |  |  | undefined
Sodium sulfate | Elementary flows/Resource/in ground | Mass | kg | 6.0598e-05 |  |  | undefined
Stibnite | Elementary flows/Resource/in ground | Mass | kg | 2.88e-12 |  |  | undefined
Sulfur | Resources/in ground | Mass | kg | 8.5969e-07 |  |  | undefined
Sylvite, 25 % in sylvinite | Elementary flows/Resource/in ground | Mass | kg | 7.3223e-06 |  |  | undefined
Talc | Elementary flows/Resource/in ground | Mass | kg | 8.1564e-07 |  |  | undefined
Tantalum, 81.9% in tantalite, 1.6E-4% in crude ore | Elementary flows/Resource/in ground | Mass | kg | 1.2324e-08 |  |  | undefined
Tellurium, 0.5ppm in sulfide, Te 0.2ppm, Cu and Ag, in crude ore | Elementary flows/Resource/in ground | Mass | kg | 2.0524e-09 |  |  | undefined
Tin, 79% in cassiterite, 0.1% in crude ore | Elementary flows/Resource/in ground | Mass | kg | 2.675e-07 |  |  | undefined
TiO2, 54% in ilmenite, 2.6% in crude ore | Elementary flows/Resource/in ground | Mass | kg | 0.00015338 |  |  | undefined
TiO2, 95% in rutile, 0.40% in crude ore | Elementary flows/Resource/in ground | Mass | kg | 9.0997e-12 |  |  | undefined
Transformation, from arable | Elementary flows/Resource/land | Area | m2 | 4.0611e-06 |  |  | undefined
Transformation, from arable, non-irrigated | Elementary flows/Resource/land | Area | m2 | 0.00026884 |  |  | undefined
Transformation, from arable, non-irrigated, fallow | Elementary flows/Resource/land | Area | m2 | 1.2037e-06 |  |  | undefined
Transformation, from dump site, inert material landfill | Elementary flows/Resource/land | Area | m2 | 1.102e-06 |  |  | undefined
Transformation, from dump site, residual material landfill | Elementary flows/Resource/land | Area | m2 | 2.6839e-06 |  |  | undefined
Transformation, from dump site, sanitary landfill | Elementary flows/Resource/land | Area | m2 | 1.4596e-06 |  |  | undefined
Transformation, from dump site, slag compartment | Elementary flows/Resource/land | Area | m2 | 9.7556e-09 |  |  | undefined
Transformation, from forest | Elementary flows/Resource/land | Area | m2 | 0.002844 |  |  | undefined
Transformation, from forest, extensive | Resources/Unspecified | Area | m2 | 0.00014004 |  |  | undefined
Transformation, from forest, intensive, clear-cutting | Elementary flows/Resource/land | Area | m2 | 1.3662e-06 |  |  | undefined
Transformation, from forest, intensive, short-cycle | Resources/Unspecified | Area | m2 | 0.00043686 |  |  | undefined
Transformation, from industrial area, benthos | Elementary flows/Resource/land | Area | m2 | 4.8643e-12 |  |  | undefined
Transformation, from industrial area, built up | Elementary flows/Resource/land | Area | m2 | 7.9998e-07 |  |  | undefined
Transformation, from industrial area, built up | Elementary flows/Resource/land | Area | m2 | 1.1453e-08 |  |  | undefined
Transformation, from industrial area, vegetation | Elementary flows/Resource/land | Area | m2 | 1.9538e-08 |  |  | undefined
Transformation, from mineral extraction site | Resources/Unspecified | Area | m2 | 2.5536e-07 |  |  | undefined
Transformation, from mineral extraction site | Elementary flows/Resource/land | Area | m2 | 2.4054e-05 |  |  | undefined
Transformation, from pasture and meadow | Elementary flows/Resource/land | Area | m2 | 9.3671e-06 |  |  | undefined
Transformation, from pasture and meadow, intensive | Elementary flows/Resource/land | Area | m2 | 4.0232e-11 |  |  | undefined
Transformation, from sea and ocean | Elementary flows/Resource/land | Area | m2 | 0.00082143 |  |  | undefined
Transformation, from shrub land, sclerophyllous | Elementary flows/Resource/land | Area | m2 | 7.8356e-06 |  |  | undefined
Transformation, from tropical rain forest | Elementary flows/Resource/land | Area | m2 | 9.7123e-06 |  |  | undefined
Transformation, from tropical rain forest | Elementary flows/Resource/land | Area | m2 | 1.3662e-06 |  |  | undefined
Transformation, from unknown | Resources/Unspecified | Area | m2 | 2.5536e-07 |  |  | undefined
Transformation, from unknown | Elementary flows/Resource/land | Area | m2 | 0.0028691 |  |  | undefined
Transformation, to arable | Elementary flows/Resource/land | Area | m2 | 3.5333e-06 |  |  | undefined
Transformation, to arable, non-irrigated | Elementary flows/Resource/land | Area | m2 | 0.000271 |  |  | undefined
Transformation, to arable, non-irrigated, fallow | Elementary flows/Resource/land | Area | m2 | 1.3137e-06 |  |  | undefined
Transformation, to dump site | Elementary flows/Resource/land | Area | m2 | 1.029e-05 |  |  | undefined
Transformation, to dump site, benthos | Elementary flows/Resource/land | Area | m2 | 0.00082114 |  |  | undefined
Transformation, to dump site, inert material landfill | Elementary flows/Resource/land | Area | m2 | 1.102e-06 |  |  | undefined
Transformation, to dump site, residual material landfill | Elementary flows/Resource/land | Area | m2 | 2.6843e-06 |  |  | undefined
Transformation, to dump site, sanitary landfill | Elementary flows/Resource/land | Area | m2 | 1.4596e-06 |  |  | undefined
Transformation, to dump site, slag compartment | Elementary flows/Resource/land | Area | m2 | 9.7556e-09 |  |  | undefined
Transformation, to forest | Elementary flows/Resource/land | Area | m2 | 1.2164e-05 |  |  | undefined
Transformation, to forest, extensive | Resources/Unspecified | Area | m2 | 0.00014004 |  |  | undefined
Transformation, to forest, intensive, clear-cutting | Elementary flows/Resource/land | Area | m2 | 1.3662e-06 |  |  | undefined
Transformation, to forest, intensive, normal | Elementary flows/Resource/land | Area | m2 | 5.9493e-06 |  |  | undefined
Transformation, to forest, intensive, normal | Elementary flows/Resource/land | Area | m2 | 1.9534e-06 |  |  | undefined
Transformation, to forest, intensive, short-cycle | Elementary flows/Resource/land | Area | m2 | 1.3662e-06 |  |  | undefined
Transformation, to forest, intensive, short-cycle | Resources/Unspecified | Area | m2 | 0.00043686 |  |  | undefined
Transformation, to heterogeneous, agricultural | Elementary flows/Resource/land | Area | m2 | 0.00013157 |  |  | undefined
Transformation, to industrial area, benthos | Elementary flows/Resource/land | Area | m2 | 2.9227e-07 |  |  | undefined
Transformation, to industrial area, built up | Elementary flows/Resource/land | Area | m2 | 1.559e-05 |  |  | undefined
Transformation, to industrial area, built up | Elementary flows/Resource/land | Area | m2 | 0.0027645 |  |  | undefined
Transformation, to industrial area, vegetation | Elementary flows/Resource/land | Area | m2 | 9.1286e-06 |  |  | undefined
Transformation, to mineral extraction site | Resources/Unspecified | Area | m2 | 2.5536e-07 |  |  | undefined
Transformation, to mineral extraction site | Elementary flows/Resource/land | Area | m2 | 0.0027482 |  |  | undefined
Transformation, to pasture and meadow | Elementary flows/Resource/land | Area | m2 | 1.3616e-07 |  |  | undefined
Transformation, to permanent crop, fruit, intensive | Elementary flows/Resource/land | Area | m2 | 7.4979e-07 |  |  | undefined
Transformation, to sea and ocean | Elementary flows/Resource/land | Area | m2 | 4.8643e-12 |  |  | undefined
Transformation, to shrub land, sclerophyllous | Elementary flows/Resource/land | Area | m2 | 5.5019e-06 |  |  | undefined
Transformation, to traffic area, rail network | Elementary flows/Resource/land | Area | m2 | 3.1057e-07 |  |  | undefined
Transformation, to traffic area, road embankment | Elementary flows/Resource/land | Area | m2 | 2.2047e-07 |  |  | undefined
Transformation, to traffic area, road embankment | Elementary flows/Resource/land | Area | m2 | 2.8255e-07 |  |  | undefined
Transformation, to traffic area, road network | Elementary flows/Resource/land | Area | m2 | 2.1088e-05 |  |  | undefined
Transformation, to unknown | Elementary flows/Resource/land | Area | m2 | 1.2991e-05 |  |  | undefined
Transformation, to unknown | Resources/Unspecified | Area | m2 | 2.5536e-07 |  |  | undefined
Transformation, to urban, discontinuously built | Elementary flows/Resource/land | Area | m2 | 6.8532e-09 |  |  | undefined
Transformation, to water bodies, artificial | Elementary flows/Resource/land | Area | m2 | 1.7316e-05 |  |  | undefined
Transformation, to water courses, artificial | Elementary flows/Resource/land | Area | m2 | 5.3357e-06 |  |  | undefined
Ulexite | Elementary flows/Resource/in ground | Mass | kg | 2.6567e-07 |  |  | undefined
Uranium | Elementary flows/Resource/in ground | Mass | kg | 6.9366e-08 |  |  | undefined
Vermiculite | Elementary flows/Resource/in ground | Mass | kg | 4.2406e-11 |  |  | undefined
Volume occupied, final repository for low-active radioactive waste | Elementary flows/Resource/in ground | Volume | m3 | 1.2314e-10 |  |  | undefined
Volume occupied, final repository for radioactive waste | Elementary flows/Resource/in ground | Volume | m3 | 3.0336e-11 |  |  | undefined
Volume occupied, reservoir | Elementary flows/Resource/in water | Volume*time | m3*a | 0.0072074 |  |  | undefined
Volume occupied, underground deposit | Elementary flows/Resource/in ground | Volume | m3 | 7.5531e-08 |  |  | undefined
Water, cooling, unspecified natural origin | Elementary flows/Resource/in water | Volume | m3 | 0.010181 |  |  | undefined
Water, cooling, unspecified/kg | Resources/Unspecified | Mass | kg | 0.00010054 |  |  | undefined
Water, drinking | Resources/in water | Mass | kg | 0.062408 |  |  | undefined
Water, fresh | Resources/Unspecified | Volume | m3 | 6.5312e-05 |  |  | undefined
Water, lake | Elementary flows/Resource/in water | Volume | m3 | 7.2285e-10 |  |  | undefined
Water, lake, AU | Resources/in water | Volume | m3 | 2.4262e-07 |  |  | undefined
Water, river | Elementary flows/Resource/in water | Volume | m3 | 8.2241e-10 |  |  | undefined
Water, river | Elementary flows/Resource/in water | Volume | m3 | 0.0020884 |  |  | undefined
Water, river, New South Wales, AU | Resources/Unspecified | Volume | m3 | 3.0009e-05 |  |  | undefined
Water, river, Queensland, AU | Resources/Unspecified | Volume | m3 | 2.7874e-05 |  |  | undefined
Water, river, Western Australia, AU | Resources/Unspecified | Volume | m3 | 2.8727e-06 |  |  | undefined
Water, salt, ocean | Elementary flows/Resource/in water | Volume | m3 | 0.00068397 |  |  | undefined
Water, salt, sole | Elementary flows/Resource/in water | Volume | m3 | 0.0017596 |  |  | undefined
Water, turbine use, unspecified natural origin | Elementary flows/Resource/in water | Volume | m3 | 1.0113 |  |  | undefined
Water, unspecified natural origin | Elementary flows/Resource/in water | Volume | m3 | 0.0010022 |  |  | undefined
Water, unspecified natural origin | Elementary flows/Resource/in water | Volume | m3 | 0.0074819 |  |  | undefined
Water, unspecified natural origin, AU | Resources/Unspecified | Volume | m3 | 1.2665e-08 |  |  | undefined
Water, unspecified natural origin, CN | Resources/Unspecified | Volume | m3 | 4.2092e-06 |  |  | undefined
Water, unspecified natural origin, JP | Resources/Unspecified | Volume | m3 | 7.8923e-06 |  |  | undefined
Water, unspecified natural origin, South Australia, AU | Resources/in water | Volume | m3 | 1.1888e-05 |  |  | undefined
Water, well | Elementary flows/Resource/in water | Volume | m3 | 0.00023658 |  |  | undefined
Water, well, in ground, AU | Resources/Unspecified | Volume | m3 | 0.73661 |  |  | undefined
Wood, hard, standing | Elementary flows/Resource/biotic | Volume | m3 | 1.3713e-06 |  |  | undefined
Wood, primary forest, standing | Elementary flows/Resource/biotic | Volume | m3 | 1.4145e-08 |  |  | undefined
Wood, soft, standing | Elementary flows/Resource/biotic | Volume | m3 | 3.5064e-06 |  |  | undefined
Wood, unspecified, standing | Elementary flows/Resource/biotic | Volume | m3 | 1.0347e-10 |  |  | undefined
Zinc | Elementary flows/Resource/in ground | Mass | kg | 0.00012514 |  |  | undefined
Zirconium, 50% in zircon, 0.39% in crude ore | Elementary flows/Resource/in ground | Mass | kg | 3.8246e-09 |  |  | undefined

## Outputs
Flow | Category | Flow property | Unit | Amount | Formula | Description | Uncertainty | (g)mean ¦ mode | SD ¦ GSD | Minimum | Maximum | Is avoided product?
1,4-Butanediol | Elementary flows/Emission to air/high population density | Mass | kg | 9.4707e-12 |  |  | undefined
1,4-Butanediol | Elementary flows/Emission to water/surface water | Mass | kg | 3.7883e-12 |  |  | undefined
1-Pentanol | Elementary flows/Emission to water/surface water | Mass | kg | 2.1647e-12 |  |  | undefined
1-Pentanol | Elementary flows/Emission to air/high population density | Mass | kg | 9.0214e-13 |  |  | undefined
1-Pentene | Elementary flows/Emission to air/high population density | Mass | kg | 6.8151e-13 |  |  | undefined
1-Pentene | Elementary flows/Emission to water/surface water | Mass | kg | 1.6358e-12 |  |  | undefined
2,4-D | Emissions to water/river | Mass | kg | 1.457e-13 |  |  | undefined
2,4-D | Emissions to soil/Unspecified | Mass | kg | 1.6467e-10 |  |  | undefined
2,4-D | Emissions to soil/forestry | Mass | kg | 2.868e-12 |  |  | undefined
2,4-D | Elementary flows/Emission to soil/agricultural | Mass | kg | 3.95e-09 |  |  | undefined
2,4-D | Emissions to water/groundwater | Mass | kg | 1.5948e-11 |  |  | undefined
2,4-D | Emissions to air/Unspecified | Mass | kg | 4.2631e-13 |  |  | undefined
2,4-D, at regional storehouse/RER U/AusSD U | Economic issues/Unspecified | Mass | kg | 2.7304e-09 |  |  | undefined
2-Aminopropanol | Elementary flows/Emission to air/high population density | Mass | kg | 8.2302e-13 |  |  | undefined
2-Aminopropanol | Elementary flows/Emission to water/surface water | Mass | kg | 1.9774e-12 |  |  | undefined
2-Methyl-1-propanol | Elementary flows/Emission to water/surface water | Mass | kg | 6.6436e-12 |  |  | undefined
2-Methyl-1-propanol | Elementary flows/Emission to air/high population density | Mass | kg | 2.7682e-12 |  |  | undefined
2-Methyl-2-butene | Elementary flows/Emission to water/surface water | Mass | kg | 3.6284e-16 |  |  | undefined
2-Methyl-2-butene | Elementary flows/Emission to air/high population density | Mass | kg | 1.5118e-16 |  |  | undefined
2-Nitrobenzoic acid | Elementary flows/Emission to air/high population density | Mass | kg | 1.997e-12 |  |  | undefined
2-Propanol | Elementary flows/Emission to water/surface water | Mass | kg | 1.2862e-10 |  |  | undefined
2-Propanol | Elementary flows/Emission to air/high population density | Mass | kg | 9.5759e-09 |  |  | undefined
4-Methyl-2-pentanone | Elementary flows/Emission to water/unspecified | Mass | kg | 1.0254e-16 |  |  | undefined
[sulfonyl]urea-compounds, at regional storehouse/CH U/AusSD U | Economic issues/Unspecified | Mass | kg | 1.0147e-11 |  |  | undefined
[thio]carbamate-compounds, at regional storehouse/CH U/AusSD U | Economic issues/Unspecified | Mass | kg | 8.304e-10 |  |  | undefined
[thio]carbamate-compounds, at regional storehouse/RER U/AusSD U | Economic issues/Unspecified | Mass | kg | 1.7411e-09 |  |  | undefined
Acenaphthene | Elementary flows/Emission to air/high population density | Mass | kg | 1.1222e-14 |  |  | undefined
Acenaphthene | Elementary flows/Emission to water/ocean | Mass | kg | 2.9425e-10 |  |  | undefined
Acenaphthene | Elementary flows/Emission to air/unspecified | Mass | kg | 3.5148e-16 |  |  | undefined
Acenaphthene | Elementary flows/Emission to water/surface water | Mass | kg | 5.8122e-10 |  |  | undefined
Acenaphthene | Elementary flows/Emission to air/low population density | Mass | kg | 3.2792e-15 |  |  | undefined
Acenaphthylene | Elementary flows/Emission to water/surface water | Mass | kg | 3.6349e-11 |  |  | undefined
Acenaphthylene | Elementary flows/Emission to water/ocean | Mass | kg | 1.8402e-11 |  |  | undefined
Acetaldehyde | Elementary flows/Emission to air/unspecified | Mass | kg | 0.035484 |  |  | undefined
Acetaldehyde | Elementary flows/Emission to air/high population density | Mass | kg | 2.9694e-07 |  |  | undefined
Acetaldehyde | Elementary flows/Emission to air/low population density | Mass | kg | 5.4034e-09 |  |  | undefined
Acetaldehyde | Elementary flows/Emission to water/surface water | Mass | kg | 8.6118e-10 |  |  | undefined
Acetic acid | Elementary flows/Emission to air/unspecified | Mass | kg | 1.0166e-06 |  |  | undefined
Acetic acid | Elementary flows/Emission to air/high population density | Mass | kg | 1.3753e-06 |  |  | undefined
Acetic acid | Elementary flows/Emission to water/surface water | Mass | kg | 1.7703e-07 |  |  | undefined
Acetic acid | Elementary flows/Emission to air/low population density | Mass | kg | 3.5496e-08 |  |  | undefined
Acetone | Elementary flows/Emission to water/unspecified | Mass | kg | 2.4445e-16 |  |  | undefined
Acetone | Elementary flows/Emission to water/surface water | Mass | kg | 8.1731e-12 |  |  | undefined
Acetone | Elementary flows/Emission to air/low population density | Mass | kg | 6.2641e-09 |  |  | undefined
Acetone | Elementary flows/Emission to air/high population density | Mass | kg | 3.2619e-07 |  |  | undefined
Acetonitrile | Elementary flows/Emission to air/low population density | Mass | kg | 1.4853e-09 |  |  | undefined
Acetonitrile | Elementary flows/Emission to water/surface water | Mass | kg | 1.4445e-12 |  |  | undefined
Acetyl chloride | Elementary flows/Emission to water/surface water | Mass | kg | 1.7005e-12 |  |  | undefined
Acidity, unspecified | Elementary flows/Emission to water/surface water | Mass | kg | 2.7547e-08 |  |  | undefined
Acidity, unspecified | Elementary flows/Emission to water/unspecified | Mass | kg | 5.1441e-15 |  |  | undefined
Aclonifen | Elementary flows/Emission to soil/agricultural | Mass | kg | 6.0119e-11 |  |  | undefined
Acrolein | Elementary flows/Emission to air/high population density | Mass | kg | 1.9261e-10 |  |  | undefined
Acrolein | Elementary flows/Emission to air/low population density | Mass | kg | 2.5254e-12 |  |  | undefined
Acrolein | Elementary flows/Emission to air/unspecified | Mass | kg | 1.3852e-11 |  |  | undefined
Acrylate, ion | Elementary flows/Emission to water/surface water | Mass | kg | 6.5058e-11 |  |  | undefined
Acrylic acid | Elementary flows/Emission to air/high population density | Mass | kg | 2.7488e-11 |  |  | undefined
Actinides, radioactive, unspecified | Emissions to air/low. pop. | Radioactivity | Bq | 1.3309e-05 |  |  | undefined
Actinides, radioactive, unspecified | Emissions to water/ocean | Radioactivity | Bq | 0.00016618 |  |  | undefined
Aerosols, radioactive, unspecified | Emissions to air/low. pop. | Radioactivity | Bq | 2.4216e-05 |  |  | undefined
Aldehydes, unspecified | Elementary flows/Emission to air/unspecified | Mass | kg | 1.4961e-12 |  |  | undefined
Aldehydes, unspecified | Elementary flows/Emission to air/high population density | Mass | kg | 1.1253e-08 |  |  | undefined
Aldehydes, unspecified | Elementary flows/Emission to air/low population density | Mass | kg | 5.3941e-11 |  |  | undefined
Aldrin | Elementary flows/Emission to soil/agricultural | Mass | kg | 5.266e-08 |  |  | undefined
Alpha-cypermethrin | Emissions to water/river | Mass | kg | 5.5228e-16 |  |  | undefined
Alpha-cypermethrin | Elementary flows/Emission to soil/agricultural | Mass | kg | 4.0908e-13 |  |  | undefined
Alpha-cypermethrin | Emissions to soil/forestry | Mass | kg | 2.9866e-14 |  |  | undefined
Alpha-cypermethrin | Emissions to air/Unspecified | Mass | kg | 4.4394e-15 |  |  | undefined
Aluminium | Elementary flows/Emission to water/ocean | Mass | kg | 8.6432e-06 |  |  | undefined
Aluminium | Elementary flows/Emission to soil/industrial | Mass | kg | 6.5299e-05 |  |  | undefined
Aluminium | Elementary flows/Emission to air/low population density, long-term | Mass | kg | 4.9733e-08 |  |  | undefined
Aluminium | Elementary flows/Emission to soil/agricultural | Mass | kg | 4.4208e-07 |  |  | undefined
Aluminium | Elementary flows/Emission to water/ground water | Mass | kg | 1.706e-06 |  |  | undefined
Aluminium | Elementary flows/Emission to water/surface water | Mass | kg | 3.1322e-06 |  |  | undefined
Aluminium | Elementary flows/Emission to water/ground water, long-term | Mass | kg | 0.0060704 |  |  | undefined
Aluminium | Elementary flows/Emission to air/high population density | Mass | kg | 5.698e-07 |  |  | undefined
Aluminium | Elementary flows/Emission to water/unspecified | Mass | kg | 3.1549e-08 |  |  | undefined
Aluminium | Elementary flows/Emission to air/low population density | Mass | kg | 5.8282e-07 |  |  | undefined
Aluminium | Elementary flows/Emission to air/unspecified | Mass | kg | 9.2444e-05 |  |  | undefined
Ammonia | Emissions to water/Unspecified | Mass | kg | 3.9347e-07 |  |  | undefined
Ammonia | Elementary flows/Emission to air/high population density | Mass | kg | 5.7234e-06 |  |  | undefined
Ammonia | Emissions to water/river | Mass | kg | 2.7304e-08 |  |  | undefined
Ammonia | Elementary flows/Emission to air/unspecified | Mass | kg | 4.2607e-05 |  |  | undefined
Ammonia | Elementary flows/Emission to air/low population density | Mass | kg | 2.0453e-05 |  |  | undefined
Ammonium carbonate | Elementary flows/Emission to air/high population density | Mass | kg | 9.1581e-10 |  |  | undefined
Ammonium, ion | Elementary flows/Emission to water/ocean | Mass | kg | 6.2785e-06 |  |  | undefined
Ammonium, ion | Elementary flows/Emission to water/ground water | Mass | kg | 3.583e-10 |  |  | undefined
Ammonium, ion | Elementary flows/Emission to water/unspecified | Mass | kg | 3.0104e-13 |  |  | undefined
Ammonium, ion | Elementary flows/Emission to water/surface water | Mass | kg | 1.1358e-05 |  |  | undefined
Ammonium, ion | Elementary flows/Emission to water/ground water, long-term | Mass | kg | 3.4121e-07 |  |  | undefined
Aniline | Elementary flows/Emission to air/high population density | Mass | kg | 6.4863e-12 |  |  | undefined
Aniline | Elementary flows/Emission to water/surface water | Mass | kg | 1.5579e-11 |  |  | undefined
Anthranilic acid | Elementary flows/Emission to air/high population density | Mass | kg | 1.555e-12 |  |  | undefined
Antimony | Elementary flows/Emission to air/unspecified | Mass | kg | 2.7849e-10 |  |  | undefined
Antimony | Elementary flows/Emission to water/ground water, long-term | Mass | kg | 4.074e-06 |  |  | undefined
Antimony | Elementary flows/Emission to air/low population density | Mass | kg | 2.4497e-07 |  |  | undefined
Antimony | Elementary flows/Emission to water/unspecified | Mass | kg | 2.748e-16 |  |  | undefined
Antimony | Elementary flows/Emission to air/low population density, long-term | Mass | kg | 4.4848e-12 |  |  | undefined
Antimony | Elementary flows/Emission to water/surface water | Mass | kg | 3.0433e-08 |  |  | undefined
Antimony | Elementary flows/Emission to water/ground water | Mass | kg | 7.2477e-09 |  |  | undefined
Antimony | Elementary flows/Emission to air/high population density | Mass | kg | 1.2342e-10 |  |  | undefined
Antimony | Elementary flows/Emission to soil/agricultural | Mass | kg | 2.3628e-12 |  |  | undefined
Antimony-122 | Emissions to water/river | Radioactivity | Bq | 1.5809e-07 |  |  | undefined
Antimony-124 | Emissions to air/low. pop. | Radioactivity | Bq | 3.9191e-10 |  |  | undefined
Antimony-124 | Emissions to water/river | Radioactivity | Bq | 3.1312e-05 |  |  | undefined
Antimony-125 | Emissions to water/river | Radioactivity | Bq | 2.9505e-05 |  |  | undefined
Antimony-125 | Emissions to air/low. pop. | Radioactivity | Bq | 4.0855e-09 |  |  | undefined
AOX, Adsorbable Organic Halogen as Cl | Elementary flows/Emission to water/surface water | Mass | kg | 9.7348e-08 |  |  | undefined
AOX, Adsorbable Organic Halogen as Cl | Elementary flows/Emission to water/ocean | Mass | kg | 1.802e-08 |  |  | undefined
AOX, Adsorbable Organic Halogen as Cl | Elementary flows/Emission to water/unspecified | Mass | kg | 1.9438e-09 |  |  | undefined
Argon-41 | Emissions to air/low. pop. | Radioactivity | Bq | 0.012416 |  |  | undefined
Arsenic | Elementary flows/Emission to air/low population density | Mass | kg | 1.8758e-06 |  |  | undefined
Arsenic | Elementary flows/Emission to water/lake | Mass | kg | 4.9103e-15 |  |  | undefined
Arsenic | Elementary flows/Emission to soil/agricultural | Mass | kg | 3.8163e-09 |  |  | undefined
Arsenic | Elementary flows/Emission to air/high population density | Mass | kg | 5.6459e-08 |  |  | undefined
Arsenic | Elementary flows/Emission to soil/unspecified | Mass | kg | 1.2221e-09 |  |  | undefined
Arsenic | Elementary flows/Emission to air/low population density, long-term | Mass | kg | 2.6363e-10 |  |  | undefined
Arsenic | Elementary flows/Emission to soil/industrial | Mass | kg | 2.612e-08 |  |  | undefined
Arsenic | Elementary flows/Emission to air/unspecified | Mass | kg | 5.7425e-07 |  |  | undefined
Arsenic, ion | Elementary flows/Emission to water/unspecified | Mass | kg | 7.6272e-09 |  |  | undefined
Arsenic, ion | Elementary flows/Emission to water/ocean | Mass | kg | 3.1917e-08 |  |  | undefined
Arsenic, ion | Elementary flows/Emission to water/surface water | Mass | kg | 6.3762e-07 |  |  | undefined
Arsenic, ion | Elementary flows/Emission to water/ground water | Mass | kg | 2.3263e-08 |  |  | undefined
Arsenic, ion | Elementary flows/Emission to water/ground water, long-term | Mass | kg | 1.5022e-05 |  |  | undefined
Arsine | Elementary flows/Emission to air/high population density | Mass | kg | 3.203e-16 |  |  | undefined
ash | Final waste flows/Unspecified | Mass | kg | 0.0031365 |  |  | undefined
Atrazine | Emissions to soil/forestry | Mass | kg | 1.0021e-12 |  |  | undefined
Atrazine | Emissions to soil/Unspecified | Mass | kg | 1.976e-09 |  |  | undefined
Atrazine | Emissions to water/groundwater | Mass | kg | 1.9138e-10 |  |  | undefined
Atrazine | Emissions to air/Unspecified | Mass | kg | 1.4897e-13 |  |  | undefined
Atrazine | Elementary flows/Emission to soil/agricultural | Mass | kg | 1.3826e-08 |  |  | undefined
Atrazine | Emissions to water/river | Mass | kg | 1.1306e-12 |  |  | undefined
Atrazine, at regional storehouse/RER U/AusSD U | Economic issues/Unspecified | Mass | kg | 3.2764e-08 |  |  | undefined
Barite | Elementary flows/Emission to water/ocean | Mass | kg | 0.00051163 |  |  | undefined
Barium | Elementary flows/Emission to air/high population density | Mass | kg | 1.0069e-08 |  |  | undefined
Barium | Elementary flows/Emission to soil/industrial | Mass | kg | 3.265e-05 |  |  | undefined
Barium | Elementary flows/Emission to soil/agricultural | Mass | kg | 1.2327e-09 |  |  | undefined
Barium | Elementary flows/Emission to water/surface water | Mass | kg | 8.1708e-05 |  |  | undefined
Barium | Elementary flows/Emission to air/low population density, long-term | Mass | kg | 2.881e-10 |  |  | undefined
Barium | Elementary flows/Emission to water/unspecified | Mass | kg | 6.9671e-12 |  |  | undefined
Barium | Elementary flows/Emission to air/unspecified | Mass | kg | 9.5478e-12 |  |  | undefined
Barium | Elementary flows/Emission to water/ground water, long-term | Mass | kg | 5.8189e-05 |  |  | undefined
Barium | Elementary flows/Emission to air/low population density | Mass | kg | 8.1757e-09 |  |  | undefined
Barium | Elementary flows/Emission to water/ocean | Mass | kg | 4.1254e-05 |  |  | undefined
Barium | Elementary flows/Emission to water/ground water | Mass | kg | 5.1256e-09 |  |  | undefined
Barium-140 | Emissions to air/low. pop. | Radioactivity | Bq | 2.6587e-07 |  |  | undefined
Barium-140 | Emissions to water/river | Radioactivity | Bq | 6.9179e-07 |  |  | undefined
Benomyl | Elementary flows/Emission to soil/agricultural | Mass | kg | 3.1736e-12 |  |  | undefined
Bentazone | Elementary flows/Emission to soil/agricultural | Mass | kg | 3.0682e-11 |  |  | undefined
Benzal chloride | Elementary flows/Emission to air/unspecified | Mass | kg | 2.5812e-17 |  |  | undefined
Benzaldehyde | Elementary flows/Emission to air/high population density | Mass | kg | 1.0049e-10 |  |  | undefined
Benzene | Elementary flows/Emission to water/surface water | Mass | kg | 8.396e-06 |  |  | undefined
Benzene | Elementary flows/Emission to air/high population density | Mass | kg | 1.4016e-05 |  |  | undefined
Benzene | Elementary flows/Emission to air/lower stratosphere + upper troposphere | Mass | kg | 1.322e-12 |  |  | undefined
Benzene | Elementary flows/Emission to air/unspecified | Mass | kg | 9.8234e-07 |  |  | undefined
Benzene | Elementary flows/Emission to water/ocean | Mass | kg | 3.9026e-06 |  |  | undefined
Benzene | Elementary flows/Emission to air/low population density | Mass | kg | 8.1474e-07 |  |  | undefined
Benzene | Elementary flows/Emission to water/unspecified | Mass | kg | 4.1014e-14 |  |  | undefined
Benzene, chloro- | Elementary flows/Emission to water/river, long-term | Mass | kg | 6.8672e-12 |  |  | undefined
Benzene, chloro- | Elementary flows/Emission to water/surface water | Mass | kg | 6.5659e-09 |  |  | undefined
Benzene, dichloro | Elementary flows/Emission to air/high population density | Mass | kg | 9.0892e-12 |  |  | undefined
Benzene, ethyl- | Elementary flows/Emission to air/low population density | Mass | kg | 6.0486e-13 |  |  | undefined
Benzene, ethyl- | Elementary flows/Emission to water/unspecified | Mass | kg | 2.3046e-15 |  |  | undefined
Benzene, ethyl- | Elementary flows/Emission to water/surface water | Mass | kg | 2.2428e-06 |  |  | undefined
Benzene, ethyl- | Elementary flows/Emission to air/unspecified | Mass | kg | 7.5897e-09 |  |  | undefined
Benzene, ethyl- | Elementary flows/Emission to water/ocean | Mass | kg | 1.1356e-06 |  |  | undefined
Benzene, ethyl- | Elementary flows/Emission to air/high population density | Mass | kg | 2.9358e-06 |  |  | undefined
Benzene, hexachloro- | Elementary flows/Emission to air/high population density | Mass | kg | 1.6444e-12 |  |  | undefined
Benzene, hexachloro- | Elementary flows/Emission to air/unspecified | Mass | kg | 7.4809e-10 |  |  | undefined
Benzene, pentachloro- | Elementary flows/Emission to air/high population density | Mass | kg | 4.1279e-12 |  |  | undefined
Benzimidazole-compounds, at regional storehouse/RER U/AusSD U | Economic issues/Unspecified | Mass | kg | 3.1731e-12 |  |  | undefined
Benzo(a)pyrene | Elementary flows/Emission to air/unspecified | Mass | kg | 1.9987e-08 |  |  | undefined
Benzo(a)pyrene | Elementary flows/Emission to air/high population density | Mass | kg | 6.3679e-11 |  |  | undefined
Benzo(a)pyrene | Elementary flows/Emission to air/low population density | Mass | kg | 1.9356e-09 |  |  | undefined
Benzo[thia]diazole-compounds, at regional storehouse/CH U/AusSD U | Economic issues/Unspecified | Mass | kg | 3.0639e-11 |  |  | undefined
Beryllium | Elementary flows/Emission to water/ground water, long-term | Mass | kg | 2.1804e-06 |  |  | undefined
Beryllium | Elementary flows/Emission to water/ground water | Mass | kg | 4.6025e-09 |  |  | undefined
Beryllium | Elementary flows/Emission to water/unspecified | Mass | kg | 6.9218e-11 |  |  | undefined
Beryllium | Elementary flows/Emission to water/surface water | Mass | kg | 8.2184e-10 |  |  | undefined
Beryllium | Elementary flows/Emission to air/unspecified | Mass | kg | 3.6201e-08 |  |  | undefined
Beryllium | Emissions to soil/Unspecified | Mass | kg | 4.7161e-14 |  |  | undefined
Beryllium | Elementary flows/Emission to air/low population density, long-term | Mass | kg | 6.2787e-12 |  |  | undefined
Beryllium | Elementary flows/Emission to air/high population density | Mass | kg | 6.555e-11 |  |  | undefined
Beryllium | Elementary flows/Emission to air/low population density | Mass | kg | 6.1099e-10 |  |  | undefined
BOD5, Biological Oxygen Demand | Elementary flows/Emission to water/ground water, long-term | Mass | kg | 0.00043189 |  |  | undefined
BOD5, Biological Oxygen Demand | Elementary flows/Emission to water/surface water | Mass | kg | 0.025759 |  |  | undefined
BOD5, Biological Oxygen Demand | Elementary flows/Emission to water/unspecified | Mass | kg | 1.5185e-05 |  |  | undefined
BOD5, Biological Oxygen Demand | Elementary flows/Emission to water/ocean | Mass | kg | 0.0046698 |  |  | undefined
BOD5, Biological Oxygen Demand | Elementary flows/Emission to water/ground water | Mass | kg | 1.0395e-08 |  |  | undefined
Borate | Elementary flows/Emission to water/surface water | Mass | kg | 2.7658e-10 |  |  | undefined
Boron | Elementary flows/Emission to water/ground water | Mass | kg | 3.0474e-05 |  |  | undefined
Boron | Elementary flows/Emission to soil/agricultural | Mass | kg | 3.3625e-10 |  |  | undefined
Boron | Elementary flows/Emission to soil/industrial | Mass | kg | 6.5299e-07 |  |  | undefined
Boron | Elementary flows/Emission to soil/unspecified | Mass | kg | 1.0119e-07 |  |  | undefined
Boron | Elementary flows/Emission to air/low population density | Mass | kg | 3.8799e-08 |  |  | undefined
Boron | Elementary flows/Emission to water/surface water | Mass | kg | 2.4222e-06 |  |  | undefined
Boron | Elementary flows/Emission to water/ocean | Mass | kg | 3.8618e-07 |  |  | undefined
Boron | Elementary flows/Emission to air/low population density, long-term | Mass | kg | 8.3561e-11 |  |  | undefined
Boron | Elementary flows/Emission to water/unspecified | Mass | kg | 3.0765e-08 |  |  | undefined
Boron | Elementary flows/Emission to air/high population density | Mass | kg | 2.2615e-07 |  |  | undefined
Boron | Elementary flows/Emission to water/ground water, long-term | Mass | kg | 0.00032513 |  |  | undefined
Boron | Elementary flows/Emission to air/unspecified | Mass | kg | 3.3501e-06 |  |  | undefined
Boron trifluoride | Elementary flows/Emission to air/high population density | Mass | kg | 4.3848e-18 |  |  | undefined
Bromate | Elementary flows/Emission to water/surface water | Mass | kg | 2.5347e-07 |  |  | undefined
Bromide | Elementary flows/Emission to water/surface water | Mass | kg | 1.7466e-08 |  |  | undefined
Bromine | Elementary flows/Emission to water/ground water, long-term | Mass | kg | 2.6179e-06 |  |  | undefined
Bromine | Elementary flows/Emission to water/ground water | Mass | kg | 1.4863e-09 |  |  | undefined
Bromine | Elementary flows/Emission to air/low population density | Mass | kg | 9.2416e-09 |  |  | undefined
Bromine | Elementary flows/Emission to water/surface water | Mass | kg | 6.5999e-05 |  |  | undefined
Bromine | Elementary flows/Emission to air/high population density | Mass | kg | 4.5576e-09 |  |  | undefined
Bromine | Elementary flows/Emission to water/ocean | Mass | kg | 3.3115e-05 |  |  | undefined
Bromine | Elementary flows/Emission to air/unspecified | Mass | kg | 4.492e-11 |  |  | undefined
Bromine | Elementary flows/Emission to water/unspecified | Mass | kg | 5.2401e-12 |  |  | undefined
Butadiene | Elementary flows/Emission to air/lower stratosphere + upper troposphere | Mass | kg | 1.2523e-12 |  |  | undefined
Butadiene | Elementary flows/Emission to air/high population density | Mass | kg | 5.8095e-13 |  |  | undefined
Butadiene | Elementary flows/Emission to air/low population density | Mass | kg | 4.0618e-12 |  |  | undefined
Butadiene | Elementary flows/Emission to air/unspecified | Mass | kg | 4.0487e-10 |  |  | undefined
Butane | Elementary flows/Emission to air/unspecified | Mass | kg | 3.7093e-10 |  |  | undefined
Butane | Elementary flows/Emission to air/low population density | Mass | kg | 3.4066e-06 |  |  | undefined
Butane | Elementary flows/Emission to air/high population density | Mass | kg | 0.00012566 |  |  | undefined
Butanol | Elementary flows/Emission to air/high population density | Mass | kg | 1.9175e-12 |  |  | undefined
Butanol | Elementary flows/Emission to water/surface water | Mass | kg | 4.0063e-10 |  |  | undefined
Butene | Elementary flows/Emission to air/high population density | Mass | kg | 2.9338e-06 |  |  | undefined
Butene | Elementary flows/Emission to water/surface water | Mass | kg | 2.1387e-10 |  |  | undefined
Butyl acetate | Elementary flows/Emission to water/surface water | Mass | kg | 5.149e-10 |  |  | undefined
Butyrolactone | Elementary flows/Emission to air/high population density | Mass | kg | 6.2495e-13 |  |  | undefined
Butyrolactone | Elementary flows/Emission to water/surface water | Mass | kg | 1.4999e-12 |  |  | undefined
Cadmium | Elementary flows/Emission to air/unspecified | Mass | kg | 3.0672e-06 |  |  | undefined
Cadmium | Elementary flows/Emission to air/low population density, long-term | Mass | kg | 6.7945e-12 |  |  | undefined
Cadmium | Elementary flows/Emission to air/low population density | Mass | kg | 6.3505e-07 |  |  | undefined
Cadmium | Elementary flows/Emission to air/high population density | Mass | kg | 1.3856e-07 |  |  | undefined
Cadmium | Elementary flows/Emission to water/lake | Mass | kg | 4.1485e-15 |  |  | undefined
Cadmium | Elementary flows/Emission to soil/unspecified | Mass | kg | 1.523e-09 |  |  | undefined
Cadmium | Elementary flows/Emission to air/lower stratosphere + upper troposphere | Mass | kg | 6.6238e-16 |  |  | undefined
Cadmium | Elementary flows/Emission to soil/agricultural | Mass | kg | 7.1613e-09 |  |  | undefined
Cadmium, ion | Elementary flows/Emission to water/unspecified | Mass | kg | 2.2193e-08 |  |  | undefined
Cadmium, ion | Elementary flows/Emission to water/ground water, long-term | Mass | kg | 8.1374e-06 |  |  | undefined
Cadmium, ion | Elementary flows/Emission to water/surface water | Mass | kg | 1.8193e-08 |  |  | undefined
Cadmium, ion | Elementary flows/Emission to water/ground water | Mass | kg | 1.7462e-08 |  |  | undefined
Cadmium, ion | Elementary flows/Emission to water/ocean | Mass | kg | 1.2709e-08 |  |  | undefined
Calcium | Elementary flows/Emission to soil/industrial | Mass | kg | 0.0002612 |  |  | undefined
Calcium | Elementary flows/Emission to water/lake | Mass | kg | 4.4131e-08 |  |  | undefined
Calcium | Elementary flows/Emission to air/high population density | Mass | kg | 5.4148e-07 |  |  | undefined
Calcium | Elementary flows/Emission to air/low population density, long-term | Mass | kg | 1.6169e-08 |  |  | undefined
Calcium | Elementary flows/Emission to air/low population density | Mass | kg | 7.0027e-08 |  |  | undefined
Calcium | Elementary flows/Emission to soil/agricultural | Mass | kg | 1.7299e-06 |  |  | undefined
Calcium, ion | Elementary flows/Emission to water/surface water | Mass | kg | 0.0031622 |  |  | undefined
Calcium, ion | Elementary flows/Emission to water/ground water, long-term | Mass | kg | 0.014102 |  |  | undefined
Calcium, ion | Elementary flows/Emission to water/ground water | Mass | kg | 0.00016872 |  |  | undefined
Calcium, ion | Elementary flows/Emission to water/ocean | Mass | kg | 0.001502 |  |  | undefined
Calcium, ion | Elementary flows/Emission to water/unspecified | Mass | kg | 7.8642e-11 |  |  | undefined
Carbetamide | Elementary flows/Emission to soil/agricultural | Mass | kg | 6.2275e-12 |  |  | undefined
Carbofuran | Elementary flows/Emission to soil/agricultural | Mass | kg | 1.7414e-09 |  |  | undefined
Carbon | Elementary flows/Emission to soil/agricultural | Mass | kg | 5.1353e-06 |  |  | undefined
Carbon | Elementary flows/Emission to soil/industrial | Mass | kg | 0.0001959 |  |  | undefined
Carbon dioxide | Emissions to air/Unspecified | Mass | kg | 0.043684 |  |  | undefined
Carbon dioxide, biogenic | Elementary flows/Emission to air/low population density | Mass | kg | 0.0022765 |  |  | undefined
Carbon dioxide, biogenic | Elementary flows/Emission to air/unspecified | Mass | kg | 0.00082704 |  |  | undefined
Carbon dioxide, biogenic | Elementary flows/Emission to air/high population density | Mass | kg | 0.0041905 |  |  | undefined
Carbon dioxide, fossil | Elementary flows/Emission to air/high population density | Mass | kg | 0.55769 |  |  | undefined
Carbon dioxide, fossil | Elementary flows/Emission to air/unspecified | Mass | kg | 678.3535 |  |  | undefined
Carbon dioxide, fossil | Elementary flows/Emission to air/lower stratosphere + upper troposphere | Mass | kg | 2.1042e-07 |  |  | undefined
Carbon dioxide, fossil | Elementary flows/Emission to air/low population density | Mass | kg | 0.3324 |  |  | undefined
Carbon dioxide, land transformation | Elementary flows/Emission to air/low population density | Mass | kg | 2.1506e-05 |  |  | undefined
Carbon disulfide | Elementary flows/Emission to air/high population density | Mass | kg | 1.1157e-11 |  |  | undefined
Carbon disulfide | Elementary flows/Emission to air/low population density | Mass | kg | 4.3299e-05 |  |  | undefined
Carbon disulfide | Elementary flows/Emission to air/unspecified | Mass | kg | 4.7868e-18 |  |  | undefined
Carbon disulfide | Elementary flows/Emission to water/surface water | Mass | kg | 2.1797e-11 |  |  | undefined
Carbon monoxide | Elementary flows/Emission to air/low population density | Mass | kg | 6.6488e-06 |  |  | undefined
Carbon monoxide | Emissions to air/Unspecified | Mass | kg | 1.5264 |  |  | undefined
Carbon monoxide, biogenic | Elementary flows/Emission to air/high population density | Mass | kg | 4.5624e-05 |  |  | undefined
Carbon monoxide, fossil | Elementary flows/Emission to air/low population density | Mass | kg | 0.00084107 |  |  | undefined
Carbon monoxide, fossil | Elementary flows/Emission to air/high population density | Mass | kg | 0.00012215 |  |  | undefined
Carbon monoxide, fossil | Elementary flows/Emission to air/unspecified | Mass | kg | 1.4587 |  |  | undefined
Carbon monoxide, fossil | Elementary flows/Emission to air/lower stratosphere + upper troposphere | Mass | kg | 2.4507e-10 |  |  | undefined
Carbon monoxide, land transformation | Elementary flows/Emission to air/low population density | Mass | kg | 7.5889e-05 |  |  | undefined
Carbon-14 | Emissions to air/low. pop. | Radioactivity | Bq | 0.10661 |  |  | undefined
Carbonate | Elementary flows/Emission to water/surface water | Mass | kg | 1.9913e-07 |  |  | undefined
Carboxylic acids, unspecified | Elementary flows/Emission to water/surface water | Mass | kg | 0.00034387 |  |  | undefined
Carboxylic acids, unspecified | Elementary flows/Emission to water/ocean | Mass | kg | 0.00026636 |  |  | undefined
Carfentrazone ethyl ester | Elementary flows/Emission to soil/agricultural | Mass | kg | 8.4709e-14 |  |  | undefined
Carfentrazone-ethyl | Emissions to soil/forestry | Mass | kg | 6.1844e-15 |  |  | undefined
Carfentrazone-ethyl | Emissions to water/river | Mass | kg | 1.1436e-16 |  |  | undefined
Carfentrazone-ethyl | Emissions to air/Unspecified | Mass | kg | 9.1927e-16 |  |  | undefined
Cerium-141 | Emissions to water/river | Radioactivity | Bq | 2.7654e-07 |  |  | undefined
Cerium-141 | Emissions to air/low. pop. | Radioactivity | Bq | 6.443e-08 |  |  | undefined
Cerium-144 | Emissions to water/river | Radioactivity | Bq | 8.4211e-08 |  |  | undefined
Cesium | Elementary flows/Emission to water/surface water | Mass | kg | 9.3443e-08 |  |  | undefined
Cesium | Elementary flows/Emission to water/ocean | Mass | kg | 4.7307e-08 |  |  | undefined
Cesium-134 | Emissions to water/river | Radioactivity | Bq | 2.3618e-05 |  |  | undefined
Cesium-134 | Emissions to air/low. pop. | Radioactivity | Bq | 3.0859e-09 |  |  | undefined
Cesium-136 | Emissions to water/river | Radioactivity | Bq | 4.9093e-08 |  |  | undefined
Cesium-137 | Emissions to air/low. pop. | Radioactivity | Bq | 5.4724e-08 |  |  | undefined
Cesium-137 | Emissions to water/river | Radioactivity | Bq | 0.00012961 |  |  | undefined
Cesium-137 | Emissions to water/ocean | Radioactivity | Bq | 0.019042 |  |  | undefined
Chloramine | Elementary flows/Emission to air/high population density | Mass | kg | 5.2647e-12 |  |  | undefined
Chloramine | Elementary flows/Emission to water/surface water | Mass | kg | 4.6996e-11 |  |  | undefined
Chlorate | Elementary flows/Emission to water/surface water | Mass | kg | 2.0653e-06 |  |  | undefined
Chloride | Elementary flows/Emission to water/unspecified | Mass | kg | 1.2758e-05 |  |  | undefined
Chloride | Elementary flows/Emission to soil/agricultural | Mass | kg | 2.3805e-09 |  |  | undefined
Chloride | Elementary flows/Emission to water/ground water | Mass | kg | 5.2193e-06 |  |  | undefined
Chloride | Elementary flows/Emission to soil/unspecified | Mass | kg | 4.6895e-05 |  |  | undefined
Chloride | Elementary flows/Emission to soil/industrial | Mass | kg | 0.00022855 |  |  | undefined
Chloride | Elementary flows/Emission to water/ground water, long-term | Mass | kg | 0.00014416 |  |  | undefined
Chloride | Elementary flows/Emission to water/ocean | Mass | kg | 0.023734 |  |  | undefined
Chloride | Elementary flows/Emission to water/surface water | Mass | kg | 0.04732 |  |  | undefined
Chloride | Elementary flows/Emission to water/river, long-term | Mass | kg | 5.5182e-10 |  |  | undefined
Chlorinated solvents, unspecified | Elementary flows/Emission to water/surface water | Mass | kg | 1.4029e-09 |  |  | undefined
Chlorinated solvents, unspecified | Elementary flows/Emission to water/ocean | Mass | kg | 9.3845e-15 |  |  | undefined
Chlorine | Elementary flows/Emission to air/low population density | Mass | kg | 2.8177e-11 |  |  | undefined
Chlorine | Elementary flows/Emission to water/unspecified | Mass | kg | 1.1116e-09 |  |  | undefined
Chlorine | Elementary flows/Emission to air/low population density, long-term | Mass | kg | 6.1701e-10 |  |  | undefined
Chlorine | Elementary flows/Emission to air/unspecified | Mass | kg | 6.9351e-10 |  |  | undefined
Chlorine | Elementary flows/Emission to water/surface water | Mass | kg | 3.9334e-10 |  |  | undefined
Chlorine | Elementary flows/Emission to air/high population density | Mass | kg | 8.0778e-07 |  |  | undefined
Chloroacetic acid | Elementary flows/Emission to air/high population density | Mass | kg | 6.1434e-11 |  |  | undefined
Chloroacetic acid | Elementary flows/Emission to water/surface water | Mass | kg | 1.0747e-09 |  |  | undefined
Chloroacetyl chloride | Elementary flows/Emission to water/surface water | Mass | kg | 2.6371e-12 |  |  | undefined
Chloroform | Elementary flows/Emission to air/high population density | Mass | kg | 4.4766e-10 |  |  | undefined
Chloroform | Elementary flows/Emission to water/surface water | Mass | kg | 6.3427e-12 |  |  | undefined
Chloroform | Elementary flows/Emission to air/unspecified | Mass | kg | 2.1779e-18 |  |  | undefined
Chloroform | Elementary flows/Emission to air/low population density | Mass | kg | 6.3035e-13 |  |  | undefined
Chlorosilane, trimethyl- | Elementary flows/Emission to air/high population density | Mass | kg | 7.2276e-09 |  |  | undefined
Chlorosulfonic acid | Elementary flows/Emission to water/surface water | Mass | kg | 5.2512e-12 |  |  | undefined
Chlorosulfonic acid | Elementary flows/Emission to air/high population density | Mass | kg | 2.1058e-12 |  |  | undefined
Chlorothalonil | Elementary flows/Emission to soil/agricultural | Mass | kg | 3.3273e-09 |  |  | undefined
Chlorpyrifos | Emissions to soil/forestry | Mass | kg | 3.1838e-13 |  |  | undefined
Chlorpyrifos | Emissions to air/Unspecified | Mass | kg | 4.7471e-14 |  |  | undefined
Chlorpyrifos | Elementary flows/Emission to soil/agricultural | Mass | kg | 4.3753e-12 |  |  | undefined
Chlorpyrifos | Emissions to water/river | Mass | kg | 5.8875e-15 |  |  | undefined
Chromium | Elementary flows/Emission to air/unspecified | Mass | kg | 3.8526e-06 |  |  | undefined
Chromium | Elementary flows/Emission to air/low population density | Mass | kg | 6.2313e-07 |  |  | undefined
Chromium | Elementary flows/Emission to soil/industrial | Mass | kg | 3.265e-07 |  |  | undefined
Chromium | Elementary flows/Emission to soil/agricultural | Mass | kg | 2.3866e-09 |  |  | undefined
Chromium | Elementary flows/Emission to air/high population density | Mass | kg | 7.2517e-08 |  |  | undefined
Chromium | Elementary flows/Emission to soil/unspecified | Mass | kg | 2.2523e-09 |  |  | undefined
Chromium | Elementary flows/Emission to air/lower stratosphere + upper troposphere | Mass | kg | 3.3133e-15 |  |  | undefined
Chromium III | Emissions to air/Unspecified | Mass | kg | 2.7677e-09 |  |  | undefined
Chromium VI | Elementary flows/Emission to air/high population density | Mass | kg | 8.3463e-10 |  |  | undefined
Chromium VI | Elementary flows/Emission to water/ground water, long-term | Mass | kg | 1.4471e-05 |  |  | undefined
Chromium VI | Elementary flows/Emission to air/low population density, long-term | Mass | kg | 3.2069e-11 |  |  | undefined
Chromium VI | Elementary flows/Emission to soil/unspecified | Mass | kg | 5.7257e-07 |  |  | undefined
Chromium VI | Elementary flows/Emission to air/low population density | Mass | kg | 1.4904e-08 |  |  | undefined
Chromium VI | Elementary flows/Emission to air/unspecified | Mass | kg | 2.2396e-07 |  |  | undefined
Chromium VI | Elementary flows/Emission to water/unspecified | Mass | kg | 9.5424e-09 |  |  | undefined
Chromium VI | Elementary flows/Emission to water/surface water | Mass | kg | 3.8002e-06 |  |  | undefined
Chromium VI | Elementary flows/Emission to water/ground water | Mass | kg | 5.5036e-09 |  |  | undefined
Chromium, ion | Elementary flows/Emission to water/unspecified | Mass | kg | 5.9165e-08 |  |  | undefined
Chromium, ion | Elementary flows/Emission to water/ocean | Mass | kg | 2.2414e-07 |  |  | undefined
Chromium, ion | Elementary flows/Emission to water/surface water | Mass | kg | 1.4774e-07 |  |  | undefined
Chromium, ion | Elementary flows/Emission to water/ground water | Mass | kg | 7.0417e-11 |  |  | undefined
Chromium-51 | Emissions to air/low. pop. | Radioactivity | Bq | 4.1326e-09 |  |  | undefined
Chromium-51 | Emissions to water/river | Radioactivity | Bq | 6.2961e-05 |  |  | undefined
Clethodim | Emissions to water/river | Mass | kg | 3.4339e-15 |  |  | undefined
Clethodim | Emissions to soil/forestry | Mass | kg | 1.857e-13 |  |  | undefined
Clethodim | Elementary flows/Emission to soil/agricultural | Mass | kg | 2.5435e-12 |  |  | undefined
Clethodim | Emissions to air/Unspecified | Mass | kg | 2.7603e-14 |  |  | undefined
Clopyralid | Emissions to air/Unspecified | Mass | kg | 9.5257e-15 |  |  | undefined
Clopyralid | Elementary flows/Emission to soil/agricultural | Mass | kg | 8.7831e-13 |  |  | undefined
Clopyralid | Emissions to water/river | Mass | kg | 1.1754e-15 |  |  | undefined
Clopyralid | Emissions to soil/forestry | Mass | kg | 6.3564e-14 |  |  | undefined
Cobalt | Elementary flows/Emission to air/low population density | Mass | kg | 2.45e-08 |  |  | undefined
Cobalt | Elementary flows/Emission to air/low population density, long-term | Mass | kg | 3.9955e-11 |  |  | undefined
Cobalt | Elementary flows/Emission to water/ground water, long-term | Mass | kg | 2.4809e-05 |  |  | undefined
Cobalt | Elementary flows/Emission to soil/agricultural | Mass | kg | 2.3185e-10 |  |  | undefined
Cobalt | Elementary flows/Emission to air/high population density | Mass | kg | 1.3907e-07 |  |  | undefined
Cobalt | Elementary flows/Emission to air/unspecified | Mass | kg | 3.917e-09 |  |  | undefined
Cobalt | Elementary flows/Emission to water/ground water | Mass | kg | 3.8521e-08 |  |  | undefined
Cobalt | Elementary flows/Emission to water/surface water | Mass | kg | 4.997e-08 |  |  | undefined
Cobalt | Elementary flows/Emission to soil/unspecified | Mass | kg | 1.5526e-08 |  |  | undefined
Cobalt | Elementary flows/Emission to water/unspecified | Mass | kg | 1.1471e-10 |  |  | undefined
Cobalt | Elementary flows/Emission to water/ocean | Mass | kg | 5.7365e-13 |  |  | undefined
Cobalt-57 | Emissions to water/river | Radioactivity | Bq | 1.5611e-06 |  |  | undefined
Cobalt-58 | Emissions to air/low. pop. | Radioactivity | Bq | 5.7532e-09 |  |  | undefined
Cobalt-58 | Emissions to water/river | Radioactivity | Bq | 0.00035467 |  |  | undefined
Cobalt-60 | Emissions to air/low. pop. | Radioactivity | Bq | 5.0834e-08 |  |  | undefined
Cobalt-60 | Emissions to water/river | Radioactivity | Bq | 0.0002947 |  |  | undefined
COD, Chemical Oxygen Demand | Elementary flows/Emission to water/surface water | Mass | kg | 0.025935 |  |  | undefined
COD, Chemical Oxygen Demand | Elementary flows/Emission to water/ground water | Mass | kg | 1.0395e-08 |  |  | undefined
COD, Chemical Oxygen Demand | Elementary flows/Emission to water/unspecified | Mass | kg | 1.5768e-05 |  |  | undefined
COD, Chemical Oxygen Demand | Elementary flows/Emission to water/ocean | Mass | kg | 0.0047485 |  |  | undefined
COD, Chemical Oxygen Demand | Elementary flows/Emission to water/ground water, long-term | Mass | kg | 0.0014859 |  |  | undefined
Copper | Elementary flows/Emission to air/lower stratosphere + upper troposphere | Mass | kg | 1.1249e-13 |  |  | undefined
Copper | Elementary flows/Emission to soil/unspecified | Mass | kg | 3.6687e-07 |  |  | undefined
Copper | Elementary flows/Emission to soil/agricultural | Mass | kg | 8.4231e-09 |  |  | undefined
Copper | Elementary flows/Emission to water/lake | Mass | kg | 1.8869e-13 |  |  | undefined
Copper | Elementary flows/Emission to soil/industrial | Mass | kg | 2.5485e-09 |  |  | undefined
Copper | Elementary flows/Emission to air/low population density, long-term | Mass | kg | 4.2128e-10 |  |  | undefined
Copper | Elementary flows/Emission to air/low population density | Mass | kg | 6.0966e-06 |  |  | undefined
Copper | Elementary flows/Emission to air/high population density | Mass | kg | 3.0414e-07 |  |  | undefined
Copper | Elementary flows/Emission to air/unspecified | Mass | kg | 2.5076e-06 |  |  | undefined
Copper, ion | Elementary flows/Emission to water/ocean | Mass | kg | 4.7482e-08 |  |  | undefined
Copper, ion | Elementary flows/Emission to water/surface water | Mass | kg | 9.5246e-08 |  |  | undefined
Copper, ion | Elementary flows/Emission to water/ground water, long-term | Mass | kg | 6.7806e-05 |  |  | undefined
Copper, ion | Elementary flows/Emission to water/unspecified | Mass | kg | 6.4344e-08 |  |  | undefined
Copper, ion | Elementary flows/Emission to water/ground water | Mass | kg | 1.041e-07 |  |  | undefined
Cumene | Elementary flows/Emission to air/unspecified | Mass | kg | 7.0027e-10 |  |  | undefined
Cumene | Elementary flows/Emission to air/high population density | Mass | kg | 1.5458e-06 |  |  | undefined
Cumene | Elementary flows/Emission to water/surface water | Mass | kg | 3.7144e-06 |  |  | undefined
Cumene | Elementary flows/Emission to air/low population density | Mass | kg | 3.502e-14 |  |  | undefined
Cyanazine, at regional storehouse/RER U/AusSD U | Economic issues/Unspecified | Mass | kg | 1.1711e-09 |  |  | undefined
Cyanide | Elementary flows/Emission to water/ocean | Mass | kg | 1.7095e-07 |  |  | undefined
Cyanide | Elementary flows/Emission to air/low population density | Mass | kg | 9.9703e-09 |  |  | undefined
Cyanide | Elementary flows/Emission to air/unspecified | Mass | kg | 2.2075e-08 |  |  | undefined
Cyanide | Elementary flows/Emission to water/unspecified | Mass | kg | 6.3358e-08 |  |  | undefined
Cyanide | Elementary flows/Emission to water/surface water | Mass | kg | 1.9101e-06 |  |  | undefined
Cyanide | Elementary flows/Emission to air/high population density | Mass | kg | 2.4039e-08 |  |  | undefined
Cyanoacetic acid | Elementary flows/Emission to air/high population density | Mass | kg | 1.7245e-12 |  |  | undefined
Cyclohexane | Emissions to air/Unspecified | Mass | kg | 3.1354e-09 |  |  | undefined
Cypermethrin | Elementary flows/Emission to soil/agricultural | Mass | kg | 2.457e-10 |  |  | undefined
Dichromate | Elementary flows/Emission to water/surface water | Mass | kg | 1.4914e-08 |  |  | undefined
dieselMJ | Non material emissions/Unspecified | Energy | MJ | 0.00090102 |  |  | undefined
Diethylamine | Elementary flows/Emission to water/surface water | Mass | kg | 7.3182e-12 |  |  | undefined
Diethylamine | Elementary flows/Emission to air/high population density | Mass | kg | 3.0492e-12 |  |  | undefined
Diflufenican | Emissions to soil/forestry | Mass | kg | 4.9372e-14 |  |  | undefined
Diflufenican | Emissions to water/river | Mass | kg | 9.1299e-16 |  |  | undefined
Diflufenican | Emissions to air/Unspecified | Mass | kg | 7.399e-15 |  |  | undefined
Diflufenican | Elementary flows/Emission to soil/agricultural | Mass | kg | 6.8222e-13 |  |  | undefined
Dimethyl malonate | Elementary flows/Emission to air/high population density | Mass | kg | 2.1626e-12 |  |  | undefined
Dimethylamine | Elementary flows/Emission to water/surface water | Mass | kg | 3.3915e-11 |  |  | undefined
Dinitroaniline-compounds, at regional storehouse/CH U/AusSD U | Economic issues/Unspecified | Mass | kg | 6.0034e-11 |  |  | undefined
Dinitrogen monoxide | Elementary flows/Emission to air/lower stratosphere + upper troposphere | Mass | kg | 6.8931e-12 |  |  | undefined
Dinitrogen monoxide | Elementary flows/Emission to air/high population density | Mass | kg | 1.0167e-05 |  |  | undefined
Dinitrogen monoxide | Elementary flows/Emission to air/low population density | Mass | kg | 1.0155e-05 |  |  | undefined
Dinitrogen monoxide | Elementary flows/Emission to air/unspecified | Mass | kg | 6.8298e-06 |  |  | undefined
Dioxins, measured as 2,3,7,8-tetrachlorodibenzo-p-dioxin | Elementary flows/Emission to air/low population density | Mass | kg | 1.6777e-13 |  |  | undefined
Dioxins, measured as 2,3,7,8-tetrachlorodibenzo-p-dioxin | Elementary flows/Emission to air/unspecified | Mass | kg | 7.3616e-13 |  |  | undefined
Dioxins, measured as 2,3,7,8-tetrachlorodibenzo-p-dioxin | Elementary flows/Emission to air/high population density | Mass | kg | 2.3467e-14 |  |  | undefined
Dipropylamine | Elementary flows/Emission to air/high population density | Mass | kg | 1.4793e-12 |  |  | undefined
Dipropylamine | Elementary flows/Emission to water/surface water | Mass | kg | 3.5505e-12 |  |  | undefined
Dithiocarbamate-compounds, at regional storehouse/CH U/AusSD U | Economic issues/Unspecified | Mass | kg | 4.3194e-09 |  |  | undefined
Dithiocarbamate-compounds, at regional storehouse/RER U/AusSD U | Economic issues/Unspecified | Mass | kg | 1.1711e-09 |  |  | undefined
Diuron, at regional storehouse/RER U/AusSD U | Economic issues/Unspecified | Mass | kg | 1.1508e-08 |  |  | undefined
DOC, Dissolved Organic Carbon | Elementary flows/Emission to water/lake | Mass | kg | 9.0665e-09 |  |  | undefined
DOC, Dissolved Organic Carbon | Elementary flows/Emission to water/surface water | Mass | kg | 0.0076382 |  |  | undefined
DOC, Dissolved Organic Carbon | Elementary flows/Emission to water/ground water, long-term | Mass | kg | 0.0010033 |  |  | undefined
DOC, Dissolved Organic Carbon | Elementary flows/Emission to water/ocean | Mass | kg | 0.0015587 |  |  | undefined
DOC, Dissolved Organic Carbon | Elementary flows/Emission to water/unspecified | Mass | kg | 2.5719e-06 |  |  | undefined
electricity, coal seam methane, at power plant/AU S | Electricity by fuel/Gas | Energy | MWh | 1 |  |  | undefined
Electricity, delivered to user | Non material emissions/Unspecified | Energy | MJ | 2.8488 |  |  | undefined
Energy losses in electricty distribution | Non material emissions/Unspecified | Energy | MJ | 0.082816 |  |  | undefined
Energy losses in electricty transmission | Non material emissions/Unspecified | Energy | MJ | 0.098697 |  |  | undefined
Ethane | Elementary flows/Emission to air/unspecified | Mass | kg | 9.1523e-10 |  |  | undefined
Ethane | Elementary flows/Emission to air/low population density | Mass | kg | 1.3069e-05 |  |  | undefined
Ethane | Elementary flows/Emission to air/high population density | Mass | kg | 3.0392e-05 |  |  | undefined
Ethane, 1,1,1,2-tetrafluoro-, HFC-134a | Elementary flows/Emission to air/unspecified | Mass | kg | 1.5446e-08 |  |  | undefined
Ethane, 1,1,1,2-tetrafluoro-, HFC-134a | Elementary flows/Emission to air/high population density | Mass | kg | 5.5417e-09 |  |  | undefined
Ethane, 1,1,1,2-tetrafluoro-, HFC-134a | Elementary flows/Emission to air/low population density | Mass | kg | 2.8165e-12 |  |  | undefined
Ethane, 1,1,1-trichloro-, HCFC-140 | Elementary flows/Emission to air/low population density | Mass | kg | 1.2862e-13 |  |  | undefined
Ethane, 1,1,1-trichloro-, HCFC-140 | Elementary flows/Emission to air/unspecified | Mass | kg | 4.0288e-18 |  |  | undefined
Ethane, 1,1,2-trichloro-1,2,2-trifluoro-, CFC-113 | Elementary flows/Emission to air/unspecified | Mass | kg | 3.7668e-11 |  |  | undefined
Ethane, 1,1,2-trichloro-1,2,2-trifluoro-, CFC-113 | Elementary flows/Emission to air/high population density | Mass | kg | 1.3046e-12 |  |  | undefined
Ethane, 1,1-difluoro-, HFC-152a | Elementary flows/Emission to air/high population density | Mass | kg | 1.9798e-08 |  |  | undefined
Ethane, 1,2-dichloro- | Elementary flows/Emission to air/high population density | Mass | kg | 3.5721e-08 |  |  | undefined
Ethane, 1,2-dichloro- | Elementary flows/Emission to air/low population density | Mass | kg | 2.5692e-13 |  |  | undefined
Ethane, 1,2-dichloro- | Elementary flows/Emission to water/surface water | Mass | kg | 1.7851e-09 |  |  | undefined
Ethane, 1,2-dichloro-1,1,2,2-tetrafluoro-, CFC-114 | Elementary flows/Emission to air/low population density | Mass | kg | 4.7569e-11 |  |  | undefined
Ethane, 2-chloro-1,1,1,2-tetrafluoro-, HCFC-124 | Elementary flows/Emission to air/unspecified | Mass | kg | 3.7668e-11 |  |  | undefined
Ethane, hexafluoro-, HFC-116 | Elementary flows/Emission to air/unspecified | Mass | kg | 2.0134e-07 |  |  | undefined
Ethane, hexafluoro-, HFC-116 | Elementary flows/Emission to air/high population density | Mass | kg | 5.7874e-10 |  |  | undefined
Ethanol | Elementary flows/Emission to air/high population density | Mass | kg | 5.919e-07 |  |  | undefined
Ethanol | Elementary flows/Emission to air/low population density | Mass | kg | 1.5511e-10 |  |  | undefined
Ethanol | Elementary flows/Emission to water/surface water | Mass | kg | 1.4625e-09 |  |  | undefined
Ethene | Elementary flows/Emission to air/high population density | Mass | kg | 6.2369e-06 |  |  | undefined
Ethene | Elementary flows/Emission to air/low population density | Mass | kg | 1.6601e-06 |  |  | undefined
Ethene | Elementary flows/Emission to air/unspecified | Mass | kg | 1.0645e-05 |  |  | undefined
Ethene | Elementary flows/Emission to water/surface water | Mass | kg | 3.379e-07 |  |  | undefined
Ethene, chloro- | Elementary flows/Emission to air/high population density | Mass | kg | 1.6054e-08 |  |  | undefined
Ethene, chloro- | Elementary flows/Emission to air/unspecified | Mass | kg | 1.4758e-18 |  |  | undefined
Ethene, chloro- | Elementary flows/Emission to water/surface water | Mass | kg | 1.8355e-10 |  |  | undefined
Ethene, tetrachloro- | Elementary flows/Emission to air/unspecified | Mass | kg | 3.1917e-15 |  |  | undefined
Ethene, tetrachloro- | Elementary flows/Emission to air/high population density | Mass | kg | 1.6689e-11 |  |  | undefined
Ethene, tetrachloro- | Elementary flows/Emission to air/low population density | Mass | kg | 2.7634e-13 |  |  | undefined
Ethyl acetate | Elementary flows/Emission to air/high population density | Mass | kg | 1.0911e-07 |  |  | undefined
Ethyl acetate | Elementary flows/Emission to water/surface water | Mass | kg | 5.9974e-12 |  |  | undefined
Ethyl cellulose | Elementary flows/Emission to air/high population density | Mass | kg | 9.7544e-11 |  |  | undefined
Ethylamine | Elementary flows/Emission to air/high population density | Mass | kg | 2.7457e-11 |  |  | undefined
Ethylamine | Elementary flows/Emission to water/surface water | Mass | kg | 6.5898e-11 |  |  | undefined
Ethylene diamine | Elementary flows/Emission to water/surface water | Mass | kg | 1.2686e-11 |  |  | undefined
Ethylene diamine | Elementary flows/Emission to air/high population density | Mass | kg | 5.2688e-12 |  |  | undefined
Ethylene oxide | Elementary flows/Emission to air/lower stratosphere + upper troposphere | Mass | kg | 1.2108e-11 |  |  | undefined
Ethylene oxide | Elementary flows/Emission to air/low population density | Mass | kg | 3.6558e-11 |  |  | undefined
Ethylene oxide | Elementary flows/Emission to air/high population density | Mass | kg | 4.2894e-09 |  |  | undefined
Ethylene oxide | Elementary flows/Emission to water/surface water | Mass | kg | 3.4319e-10 |  |  | undefined
Ethylene oxide | Elementary flows/Emission to air/unspecified | Mass | kg | 4.788e-11 |  |  | undefined
Ethyne | Elementary flows/Emission to air/low population density | Mass | kg | 5.4907e-08 |  |  | undefined
Ethyne | Elementary flows/Emission to air/high population density | Mass | kg | 2.5623e-08 |  |  | undefined
Ethyne | Elementary flows/Emission to air/unspecified | Mass | kg | 1.4039e-08 |  |  | undefined
Fenpiclonil | Elementary flows/Emission to soil/agricultural | Mass | kg | 1.3303e-10 |  |  | undefined
Fluoride | Elementary flows/Emission to soil/unspecified | Mass | kg | 3.8692e-07 |  |  | undefined
Fluoride | Elementary flows/Emission to water/unspecified | Mass | kg | 1.8797e-07 |  |  | undefined
Fluoride | Emissions to air/Unspecified | Mass | kg | 1.3688e-05 |  |  | undefined
Fluoride | Elementary flows/Emission to water/surface water | Mass | kg | 7.2195e-06 |  |  | undefined
Fluoride | Elementary flows/Emission to water/ground water, long-term | Mass | kg | 0.00067612 |  |  | undefined
Fluoride | Elementary flows/Emission to water/ocean | Mass | kg | 5.1458e-06 |  |  | undefined
Fluoride | Elementary flows/Emission to water/ground water | Mass | kg | 1.8037e-06 |  |  | undefined
Fluoride | Elementary flows/Emission to soil/industrial | Mass | kg | 3.265e-06 |  |  | undefined
Fluorine | Elementary flows/Emission to air/low population density, long-term | Mass | kg | 3.0303e-09 |  |  | undefined
Fluorine | Elementary flows/Emission to air/unspecified | Mass | kg | 6.19e-10 |  |  | undefined
Fluorine | Elementary flows/Emission to air/high population density | Mass | kg | 4.2147e-10 |  |  | undefined
Fluorine | Elementary flows/Emission to air/low population density | Mass | kg | 1.9529e-07 |  |  | undefined
Fluosilicic acid | Elementary flows/Emission to air/high population density | Mass | kg | 2.3532e-07 |  |  | undefined
Fluosilicic acid | Elementary flows/Emission to water/surface water | Mass | kg | 4.2357e-07 |  |  | undefined
flutriafol | Emissions to air/Unspecified | Mass | kg | 1.6614e-17 |  |  | undefined
Flutriafol | Emissions to soil/forestry | Mass | kg | 1.0377e-16 |  |  | undefined
flutriafol | Emissions to water/river | Mass | kg | 1.9189e-18 |  |  | undefined
Flutriafol | Elementary flows/Emission to soil/agricultural | Mass | kg | 1.5391e-15 |  |  | undefined
Fly ash mass input | Non material emissions/Unspecified | Mass | kg | 2.2317e-05 |  |  | undefined
Formaldehyde | Elementary flows/Emission to air/unspecified | Mass | kg | 0.21728 |  |  | undefined
Formaldehyde | Elementary flows/Emission to water/unspecified | Mass | kg | 1.9438e-07 |  |  | undefined
Formaldehyde | Elementary flows/Emission to air/high population density | Mass | kg | 1.4673e-06 |  |  | undefined
Formaldehyde | Elementary flows/Emission to air/low population density | Mass | kg | 2.1972e-06 |  |  | undefined
Formaldehyde | Elementary flows/Emission to air/lower stratosphere + upper troposphere | Mass | kg | 1.043e-11 |  |  | undefined
Formaldehyde | Elementary flows/Emission to water/surface water | Mass | kg | 4.6422e-09 |  |  | undefined
Formaldehyde (methyl aldehyde) | Emissions to air/Unspecified | Mass | kg | 5.9184e-08 |  |  | undefined
Formamide | Elementary flows/Emission to water/surface water | Mass | kg | 3.959e-12 |  |  | undefined
Formamide | Elementary flows/Emission to air/high population density | Mass | kg | 1.6496e-12 |  |  | undefined
Formate | Elementary flows/Emission to water/surface water | Mass | kg | 1.6552e-09 |  |  | undefined
Formic acid | Elementary flows/Emission to water/surface water | Mass | kg | 1.1492e-12 |  |  | undefined
Formic acid | Elementary flows/Emission to air/high population density | Mass | kg | 5.5986e-11 |  |  | undefined
Formic acid | Elementary flows/Emission to air/low population density | Mass | kg | 9.9343e-09 |  |  | undefined
Fuel extraction and delivery | Non material emissions/Unspecified | Energy | MJ | 0.016237 |  |  | undefined
Fungicides, at regional storehouse/RER U/AusSD U | Economic issues/Unspecified | Mass | kg | 2.2595e-14 |  |  | undefined
Furan | Elementary flows/Emission to air/low population density | Mass | kg | 2.8209e-09 |  |  | undefined
Furan | Elementary flows/Emission to air/unspecified | Mass | kg | 3.1345e-19 |  |  | undefined
Glutaraldehyde | Elementary flows/Emission to water/ocean | Mass | kg | 6.3164e-08 |  |  | undefined
Glyphosate | Elementary flows/Emission to soil/industrial | Mass | kg | 8.1728e-09 |  |  | undefined
Glyphosate | Emissions to soil/forestry | Mass | kg | 3.9332e-12 |  |  | undefined
Glyphosate | Emissions to soil/Unspecified | Mass | kg | 1.2515e-09 |  |  | undefined
Glyphosate | Emissions to water/river | Mass | kg | 7.7701e-13 |  |  | undefined
Glyphosate | Elementary flows/Emission to soil/agricultural | Mass | kg | 9.5283e-09 |  |  | undefined
Glyphosate | Emissions to water/groundwater | Mass | kg | 1.2121e-10 |  |  | undefined
Glyphosate | Emissions to air/Unspecified | Mass | kg | 5.8573e-13 |  |  | undefined
Glyphosate, at regional storehouse/CH U/AusSD U | Economic issues/Unspecified | Mass | kg | 9.2711e-09 |  |  | undefined
Glyphosate, at regional storehouse/RER U/AusSD U | Economic issues/Unspecified | Mass | kg | 2.5708e-08 |  |  | undefined
Heat, waste | Elementary flows/Emission to air/lower stratosphere + upper troposphere | Energy | MJ | 3.0204e-06 |  |  | undefined
Heat, waste | Emissions to soil/Unspecified | Energy | MJ | 0.010704 |  |  | undefined
Heat, waste | Elementary flows/Emission to air/unspecified | Energy | MJ | 2.6174 |  |  | undefined
Heat, waste | Elementary flows/Emission to air/high population density | Energy | MJ | 8.2925 |  |  | undefined
Heat, waste | Elementary flows/Emission to water/ground water, long-term | Energy | MJ | 0.017839 |  |  | undefined
Heat, waste | Elementary flows/Emission to air/low population density | Energy | MJ | 5.0293 |  |  | undefined
Heat, waste | Elementary flows/Emission to soil/industrial | Energy | MJ | 0.00076785 |  |  | undefined
Heat, waste | Emissions to water/Unspecified | Energy | MJ | 0.001973 |  |  | undefined
Heat, waste | Elementary flows/Emission to water/ocean | Energy | MJ | 5.3092e-06 |  |  | undefined
Heat, waste | Elementary flows/Emission to water/surface water | Energy | MJ | 1.6155 |  |  | undefined
Heat, waste | Elementary flows/Emission to air/low population density, long-term | Energy | MJ | 1.2494e-05 |  |  | undefined
Helium | Elementary flows/Emission to air/low population density | Mass | kg | 5.3053e-06 |  |  | undefined
Helium | Elementary flows/Emission to air/unspecified | Mass | kg | 2.7994e-15 |  |  | undefined
Heptane | Elementary flows/Emission to air/high population density | Mass | kg | 2.9306e-05 |  |  | undefined
Herbicides, at regional storehouse/RER U/AusSD U | Economic issues/Unspecified | Mass | kg | 8.8964e-11 |  |  | undefined
Hexane | Elementary flows/Emission to air/high population density | Mass | kg | 6.2638e-05 |  |  | undefined
Hexane | Elementary flows/Emission to air/low population density | Mass | kg | 1.0329e-09 |  |  | undefined
Hexane | Elementary flows/Emission to air/unspecified | Mass | kg | 4.0242e-08 |  |  | undefined
Hydrocarbons, aliphatic, alkanes, cyclic | Elementary flows/Emission to air/high population density | Mass | kg | 7.3289e-09 |  |  | undefined
Hydrocarbons, aliphatic, alkanes, cyclic | Elementary flows/Emission to air/low population density | Mass | kg | 3.7249e-12 |  |  | undefined
Hydrocarbons, aliphatic, alkanes, unspecified | Elementary flows/Emission to air/high population density | Mass | kg | 4.3932e-06 |  |  | undefined
Hydrocarbons, aliphatic, alkanes, unspecified | Elementary flows/Emission to water/surface water | Mass | kg | 1.2148e-05 |  |  | undefined
Hydrocarbons, aliphatic, alkanes, unspecified | Elementary flows/Emission to air/low population density | Mass | kg | 4.0049e-07 |  |  | undefined
Hydrocarbons, aliphatic, alkanes, unspecified | Elementary flows/Emission to water/ocean | Mass | kg | 6.1499e-06 |  |  | undefined
Hydrocarbons, aliphatic, alkanes, unspecified | Elementary flows/Emission to air/unspecified | Mass | kg | 9.7015e-06 |  |  | undefined
Hydrocarbons, aliphatic, unsaturated | Elementary flows/Emission to air/high population density | Mass | kg | 1.0936e-07 |  |  | undefined
Hydrocarbons, aliphatic, unsaturated | Elementary flows/Emission to water/surface water | Mass | kg | 1.1213e-06 |  |  | undefined
Hydrocarbons, aliphatic, unsaturated | Elementary flows/Emission to air/low population density | Mass | kg | 5.7105e-08 |  |  | undefined
Hydrocarbons, aliphatic, unsaturated | Elementary flows/Emission to water/ocean | Mass | kg | 5.6768e-07 |  |  | undefined
Hydrocarbons, aliphatic, unsaturated | Elementary flows/Emission to air/unspecified | Mass | kg | 1.6987e-11 |  |  | undefined
Hydrocarbons, aromatic | Elementary flows/Emission to air/unspecified | Mass | kg | 2.8805e-06 |  |  | undefined
Hydrocarbons, aromatic | Elementary flows/Emission to air/low population density | Mass | kg | 2.0603e-07 |  |  | undefined
Hydrocarbons, aromatic | Elementary flows/Emission to water/surface water | Mass | kg | 4.9074e-05 |  |  | undefined
Hydrocarbons, aromatic | Elementary flows/Emission to water/ocean | Mass | kg | 2.6024e-05 |  |  | undefined
Hydrocarbons, aromatic | Elementary flows/Emission to air/high population density | Mass | kg | 3.3064e-07 |  |  | undefined
Hydrocarbons, chlorinated | Elementary flows/Emission to air/high population density | Mass | kg | 1.2404e-09 |  |  | undefined
Hydrocarbons, chlorinated | Elementary flows/Emission to air/low population density | Mass | kg | 1.3053e-12 |  |  | undefined
Hydrocarbons, chlorinated | Elementary flows/Emission to air/unspecified | Mass | kg | 6.8759e-08 |  |  | undefined
Hydrocarbons, unspecified | Elementary flows/Emission to water/unspecified | Mass | kg | 1.9826e-07 |  |  | undefined
Hydrocarbons, unspecified | Elementary flows/Emission to water/surface water | Mass | kg | 2.6687e-07 |  |  | undefined
Hydrocarbons, unspecified | Elementary flows/Emission to water/ocean | Mass | kg | 9.6004e-06 |  |  | undefined
Hydrogen | Elementary flows/Emission to air/unspecified | Mass | kg | 6.0194e-08 |  |  | undefined
Hydrogen | Elementary flows/Emission to air/high population density | Mass | kg | 5.9219e-06 |  |  | undefined
Hydrogen chloride | Elementary flows/Emission to air/lower stratosphere + upper troposphere | Mass | kg | 5.7036e-14 |  |  | undefined
Hydrogen chloride | Elementary flows/Emission to air/high population density | Mass | kg | 8.4356e-06 |  |  | undefined
Hydrogen chloride | Elementary flows/Emission to air/low population density | Mass | kg | 1.7844e-06 |  |  | undefined
Hydrogen chloride | Elementary flows/Emission to air/unspecified | Mass | kg | 0.00017286 |  |  | undefined
Hydrogen fluoride | Elementary flows/Emission to air/low population density | Mass | kg | 2.4455e-07 |  |  | undefined
Hydrogen fluoride | Elementary flows/Emission to air/unspecified | Mass | kg | 4.9881e-06 |  |  | undefined
Hydrogen fluoride | Elementary flows/Emission to air/high population density | Mass | kg | 7.1427e-07 |  |  | undefined
hydrogen ions | Emissions to soil/agricultural | Mass | kg | -1.4105e-10 |  |  | undefined
Hydrogen peroxide | Elementary flows/Emission to water/surface water | Mass | kg | 1.998e-09 |  |  | undefined
Hydrogen peroxide | Elementary flows/Emission to air/high population density | Mass | kg | 1.1207e-10 |  |  | undefined
Hydrogen sulfide | Elementary flows/Emission to air/low population density | Mass | kg | 1.5157e-06 |  |  | undefined
Hydrogen sulfide | Elementary flows/Emission to air/unspecified | Mass | kg | 1.1226e-06 |  |  | undefined
Hydrogen sulfide | Elementary flows/Emission to air/high population density | Mass | kg | 1.3789e-09 |  |  | undefined
Hydrogen sulfide | Elementary flows/Emission to water/ground water, long-term | Mass | kg | 5.571e-07 |  |  | undefined
Hydrogen sulfide | Elementary flows/Emission to water/surface water | Mass | kg | 8.261e-08 |  |  | undefined
Hydrogen-3, Tritium | Emissions to air/low. pop. | Radioactivity | Bq | 0.5872 |  |  | undefined
Hydrogen-3, Tritium | Emissions to water/ocean | Radioactivity | Bq | 39.5847 |  |  | undefined
Hydrogen-3, Tritium | Emissions to water/river | Radioactivity | Bq | 4.3287 |  |  | undefined
Hydroxide | Elementary flows/Emission to water/surface water | Mass | kg | 2.1019e-08 |  |  | undefined
Hypochlorite | Elementary flows/Emission to water/surface water | Mass | kg | 3.4055e-09 |  |  | undefined
Hypochlorite | Elementary flows/Emission to water/ocean | Mass | kg | 3.7156e-09 |  |  | undefined
Imidacloprid | Elementary flows/Emission to soil/agricultural | Mass | kg | 9.9906e-14 |  |  | undefined
Imidacloprid | Emissions to air/Unspecified | Mass | kg | 1.0784e-15 |  |  | undefined
Imidacloprid | Emissions to water/river | Mass | kg | 1.2456e-16 |  |  | undefined
Imidacloprid | Emissions to soil/forestry | Mass | kg | 6.736e-15 |  |  | undefined
Insecticides, at regional storehouse/RER U/AusSD U | Economic issues/Unspecified | Mass | kg | 5.2989e-12 |  |  | undefined
Iodide | Elementary flows/Emission to water/ocean | Mass | kg | 4.7307e-06 |  |  | undefined
Iodide | Elementary flows/Emission to water/ground water, long-term | Mass | kg | 4.0366e-07 |  |  | undefined
Iodide | Elementary flows/Emission to water/surface water | Mass | kg | 9.4054e-06 |  |  | undefined
Iodide | Elementary flows/Emission to water/ground water | Mass | kg | 1.1982e-10 |  |  | undefined
Iodine | Elementary flows/Emission to air/high population density | Mass | kg | 2.0417e-09 |  |  | undefined
Iodine | Elementary flows/Emission to air/unspecified | Mass | kg | 2.2986e-11 |  |  | undefined
Iodine | Elementary flows/Emission to air/low population density | Mass | kg | 3.0444e-09 |  |  | undefined
Iodine-129 | Emissions to air/low. pop. | Radioactivity | Bq | 0.00010231 |  |  | undefined
Iodine-131 | Emissions to air/low. pop. | Radioactivity | Bq | 0.0048787 |  |  | undefined
Iodine-131 | Emissions to water/river | Radioactivity | Bq | 6.2239e-06 |  |  | undefined
Iodine-133 | Emissions to water/river | Radioactivity | Bq | 4.3457e-07 |  |  | undefined
Iodine-133 | Emissions to air/low. pop. | Radioactivity | Bq | 1.3959e-06 |  |  | undefined
Iodine-135 | Emissions to air/low. pop. | Radioactivity | Bq | 2.3381e-06 |  |  | undefined
Iron | Elementary flows/Emission to air/low population density, long-term | Mass | kg | 5.4083e-08 |  |  | undefined
Iron | Elementary flows/Emission to soil/unspecified | Mass | kg | 3.4286e-05 |  |  | undefined
Iron | Elementary flows/Emission to soil/agricultural | Mass | kg | 3.8545e-06 |  |  | undefined
Iron | Elementary flows/Emission to air/unspecified | Mass | kg | 6.0937e-07 |  |  | undefined
Iron | Elementary flows/Emission to water/ground water | Mass | kg | 4.9974e-06 |  |  | undefined
Iron | Elementary flows/Emission to air/low population density | Mass | kg | 2.4324e-07 |  |  | undefined
Iron | Elementary flows/Emission to air/high population density | Mass | kg | 9.4877e-07 |  |  | undefined
Iron | Elementary flows/Emission to soil/industrial | Mass | kg | 0.0001306 |  |  | undefined
Iron, ion | Elementary flows/Emission to water/surface water | Mass | kg | 1.29e-05 |  |  | undefined
Iron, ion | Elementary flows/Emission to water/unspecified | Mass | kg | 6.2461e-06 |  |  | undefined
Iron, ion | Elementary flows/Emission to water/ground water, long-term | Mass | kg | 0.003106 |  |  | undefined
Iron, ion | Elementary flows/Emission to water/ocean | Mass | kg | 2.5276e-06 |  |  | undefined
Iron-59 | Emissions to water/river | Radioactivity | Bq | 1.1935e-07 |  |  | undefined
Isocyanic acid | Elementary flows/Emission to air/high population density | Mass | kg | 1.3451e-06 |  |  | undefined
Isoprene | Elementary flows/Emission to air/unspecified | Mass | kg | 4.1883e-18 |  |  | undefined
Isoprene | Elementary flows/Emission to air/low population density | Mass | kg | 1.309e-10 |  |  | undefined
Isopropylamine | Elementary flows/Emission to air/high population density | Mass | kg | 2.323e-11 |  |  | undefined
Isopropylamine | Elementary flows/Emission to water/surface water | Mass | kg | 5.5752e-11 |  |  | undefined
Krypton-85 | Emissions to air/low. pop. | Radioactivity | Bq | 0.039 |  |  | undefined
Krypton-85m | Emissions to air/low. pop. | Radioactivity | Bq | 0.0044445 |  |  | undefined
Krypton-87 | Emissions to air/low. pop. | Radioactivity | Bq | 0.0013185 |  |  | undefined
Krypton-88 | Emissions to air/low. pop. | Radioactivity | Bq | 0.0014907 |  |  | undefined
Krypton-89 | Emissions to air/low. pop. | Radioactivity | Bq | 0.00050945 |  |  | undefined
Lactic acid | Elementary flows/Emission to air/high population density | Mass | kg | 1.1587e-12 |  |  | undefined
Lactic acid | Elementary flows/Emission to water/surface water | Mass | kg | 2.7812e-12 |  |  | undefined
Lanthanum-140 | Emissions to air/low. pop. | Radioactivity | Bq | 2.2709e-08 |  |  | undefined
Lanthanum-140 | Emissions to water/river | Radioactivity | Bq | 7.3721e-07 |  |  | undefined
Lead | Elementary flows/Emission to air/low population density, long-term | Mass | kg | 4.4567e-10 |  |  | undefined
Lead | Elementary flows/Emission to water/surface water | Mass | kg | 2.0704e-07 |  |  | undefined
Lead | Elementary flows/Emission to water/lake | Mass | kg | 1.229e-14 |  |  | undefined
Lead | Elementary flows/Emission to air/low population density | Mass | kg | 5.2145e-06 |  |  | undefined
Lead | Elementary flows/Emission to water/ground water | Mass | kg | 1.0251e-08 |  |  | undefined
Lead | Elementary flows/Emission to air/lower stratosphere + upper troposphere | Mass | kg | 1.3248e-15 |  |  | undefined
Lead | Elementary flows/Emission to water/ocean | Mass | kg | 3.4791e-07 |  |  | undefined
Lead | Elementary flows/Emission to water/unspecified | Mass | kg | 4.7271e-08 |  |  | undefined
Lead | Elementary flows/Emission to water/ground water, long-term | Mass | kg | 1.7188e-05 |  |  | undefined
Lead | Elementary flows/Emission to soil/agricultural | Mass | kg | 6.9284e-09 |  |  | undefined
Lead | Elementary flows/Emission to soil/unspecified | Mass | kg | 4.7783e-09 |  |  | undefined
Lead | Elementary flows/Emission to air/high population density | Mass | kg | 2.4954e-07 |  |  | undefined
Lead | Elementary flows/Emission to air/unspecified | Mass | kg | 1.9254e-06 |  |  | undefined
Lead-210 | Emissions to water/Unspecified | Radioactivity | Bq | 7.0803e-09 |  |  | undefined
Lead-210 | Emissions to air/Unspecified | Radioactivity | Bq | 9.5478e-06 |  |  | undefined
Lead-210 | Emissions to water/ocean | Radioactivity | Bq | 0.090036 |  |  | undefined
Lead-210 | Emissions to water/groundwater | Radioactivity | Bq | 7.7478e-05 |  |  | undefined
Lead-210 | Emissions to air/high. pop. | Radioactivity | Bq | 0.0029675 |  |  | undefined
Lead-210 | Emissions to air/low. pop. | Radioactivity | Bq | 0.00083241 |  |  | undefined
Lead-210 | Emissions to water/river | Radioactivity | Bq | 0.000246 |  |  | undefined
Linuron | Elementary flows/Emission to soil/agricultural | Mass | kg | 1.1971e-08 |  |  | undefined
Linuron, at regional storehouse/CH U/AusSD U | Economic issues/Unspecified | Mass | kg | 4.6252e-10 |  |  | undefined
Lithium, ion | Elementary flows/Emission to water/surface water | Mass | kg | 7.5519e-11 |  |  | undefined
Lithium, ion | Elementary flows/Emission to water/unspecified | Mass | kg | 2.6312e-11 |  |  | undefined
m-Xylene | Elementary flows/Emission to water/surface water | Mass | kg | 3.3478e-12 |  |  | undefined
m-Xylene | Elementary flows/Emission to air/high population density | Mass | kg | 9.1642e-10 |  |  | undefined
m-Xylene | Elementary flows/Emission to water/unspecified | Mass | kg | 7.4059e-16 |  |  | undefined
Magnesium | Elementary flows/Emission to water/surface water | Mass | kg | 0.00053414 |  |  | undefined
Magnesium | Elementary flows/Emission to water/ground water, long-term | Mass | kg | 0.0098846 |  |  | undefined
Magnesium | Elementary flows/Emission to soil/agricultural | Mass | kg | 1.8661e-07 |  |  | undefined
Magnesium | Elementary flows/Emission to water/ground water | Mass | kg | 4.7073e-05 |  |  | undefined
Magnesium | Elementary flows/Emission to air/low population density, long-term | Mass | kg | 4.9603e-09 |  |  | undefined
Magnesium | Elementary flows/Emission to water/unspecified | Mass | kg | 1.5342e-11 |  |  | undefined
Magnesium | Elementary flows/Emission to air/high population density | Mass | kg | 2.0426e-07 |  |  | undefined
Magnesium | Elementary flows/Emission to air/unspecified | Mass | kg | 7.5802e-13 |  |  | undefined
Magnesium | Elementary flows/Emission to soil/industrial | Mass | kg | 5.2239e-05 |  |  | undefined
Magnesium | Elementary flows/Emission to air/low population density | Mass | kg | 2.2026e-07 |  |  | undefined
Magnesium | Elementary flows/Emission to water/ocean | Mass | kg | 0.00026066 |  |  | undefined
Magnesium oxide | Emissions to air/Unspecified | Mass | kg | 2.6398e-13 |  |  | undefined
Mancozeb | Elementary flows/Emission to soil/agricultural | Mass | kg | 4.3215e-09 |  |  | undefined
Manganese | Elementary flows/Emission to air/unspecified | Mass | kg | 1.2061e-07 |  |  | undefined
Manganese | Elementary flows/Emission to soil/agricultural | Mass | kg | 2.4529e-08 |  |  | undefined
Manganese | Elementary flows/Emission to soil/industrial | Mass | kg | 2.612e-06 |  |  | undefined
Manganese | Elementary flows/Emission to water/ground water, long-term | Mass | kg | 0.00095552 |  |  | undefined
Manganese | Elementary flows/Emission to air/low population density | Mass | kg | 7.7576e-07 |  |  | undefined
Manganese | Elementary flows/Emission to soil/unspecified | Mass | kg | 1.3708e-07 |  |  | undefined
Manganese | Elementary flows/Emission to air/high population density | Mass | kg | 2.8635e-09 |  |  | undefined
Manganese | Elementary flows/Emission to water/ocean | Mass | kg | 2.0868e-06 |  |  | undefined
Manganese | Elementary flows/Emission to air/low population density, long-term | Mass | kg | 1.1181e-09 |  |  | undefined
Manganese | Elementary flows/Emission to water/ground water | Mass | kg | 1.5795e-06 |  |  | undefined
Manganese | Elementary flows/Emission to water/unspecified | Mass | kg | 8.1435e-08 |  |  | undefined
Manganese | Elementary flows/Emission to water/surface water | Mass | kg | 4.5484e-06 |  |  | undefined
Manganese-54 | Emissions to water/river | Radioactivity | Bq | 2.1712e-05 |  |  | undefined
Manganese-54 | Emissions to air/low. pop. | Radioactivity | Bq | 2.1153e-09 |  |  | undefined
Mercury | Elementary flows/Emission to water/lake | Mass | kg | 1.0649e-16 |  |  | undefined
Mercury | Elementary flows/Emission to water/ocean | Mass | kg | 9.9632e-10 |  |  | undefined
Mercury | Elementary flows/Emission to air/unspecified | Mass | kg | 8.3284e-07 |  |  | undefined
Mercury | Elementary flows/Emission to air/low population density | Mass | kg | 1.8507e-08 |  |  | undefined
Mercury | Elementary flows/Emission to air/lower stratosphere + upper troposphere | Mass | kg | 4.6435e-18 |  |  | undefined
Mercury | Elementary flows/Emission to water/ground water | Mass | kg | 3.1569e-11 |  |  | undefined
Mercury | Elementary flows/Emission to air/low population density, long-term | Mass | kg | 3.4242e-12 |  |  | undefined
Mercury | Elementary flows/Emission to air/high population density | Mass | kg | 8.3957e-09 |  |  | undefined
Mercury | Elementary flows/Emission to water/surface water | Mass | kg | 1.3499e-09 |  |  | undefined
Mercury | Elementary flows/Emission to soil/agricultural | Mass | kg | 5.5681e-11 |  |  | undefined
Mercury | Emissions to soil/Unspecified | Mass | kg | 2.0596e-11 |  |  | undefined
Mercury | Elementary flows/Emission to water/unspecified | Mass | kg | 3.8067e-09 |  |  | undefined
Mercury | Elementary flows/Emission to water/ground water, long-term | Mass | kg | 3.9779e-08 |  |  | undefined
Metaldehyde (tetramer) | Emissions to soil/agricultural | Mass | kg | 3.6124e-15 |  |  | undefined
Methane | Emissions to air/Unspecified | Mass | kg | 0.00070646 |  |  | undefined
Methane | Elementary flows/Emission to air/low population density | Mass | kg | 6.7129e-05 |  |  | undefined
Methane, biogenic | Elementary flows/Emission to air/low population density | Mass | kg | 3.4291e-05 |  |  | undefined
Methane, biogenic | Elementary flows/Emission to air/high population density | Mass | kg | 5.004e-06 |  |  | undefined
Methane, biogenic | Elementary flows/Emission to air/unspecified | Mass | kg | 1.7685e-05 |  |  | undefined
Methane, bromo-, Halon 1001 | Elementary flows/Emission to air/unspecified | Mass | kg | 5.9037e-18 |  |  | undefined
Methane, bromochlorodifluoro-, Halon 1211 | Elementary flows/Emission to air/low population density | Mass | kg | 3.6847e-10 |  |  | undefined
Methane, bromotrifluoro-, Halon 1301 | Elementary flows/Emission to air/high population density | Mass | kg | 1.3177e-15 |  |  | undefined
Methane, bromotrifluoro-, Halon 1301 | Elementary flows/Emission to air/low population density | Mass | kg | 7.5877e-08 |  |  | undefined
Methane, chlorodifluoro-, HCFC-22 | Elementary flows/Emission to air/low population density | Mass | kg | 7.6993e-10 |  |  | undefined
Methane, chlorodifluoro-, HCFC-22 | Elementary flows/Emission to air/high population density | Mass | kg | 1.4343e-09 |  |  | undefined
Methane, dichloro-, HCC-30 | Elementary flows/Emission to air/high population density | Mass | kg | 2.9667e-11 |  |  | undefined
Methane, dichloro-, HCC-30 | Elementary flows/Emission to air/low population density | Mass | kg | 1.8656e-12 |  |  | undefined
Methane, dichloro-, HCC-30 | Elementary flows/Emission to water/surface water | Mass | kg | 1.6532e-06 |  |  | undefined
Methane, dichlorodifluoro-, CFC-12 | Elementary flows/Emission to air/low population density | Mass | kg | 7.0443e-12 |  |  | undefined
Methane, dichlorodifluoro-, CFC-12 | Elementary flows/Emission to air/high population density | Mass | kg | 5.2244e-11 |  |  | undefined
Methane, dichlorodifluoro-, CFC-12 | Elementary flows/Emission to air/unspecified | Mass | kg | 3.9251e-18 |  |  | undefined
Methane, dichlorofluoro-, HCFC-21 | Elementary flows/Emission to air/high population density | Mass | kg | 2.8003e-13 |  |  | undefined
Methane, fossil | Elementary flows/Emission to air/unspecified | Mass | kg | 4.5237 |  |  | undefined
Methane, fossil | Elementary flows/Emission to air/low population density | Mass | kg | 0.0032991 |  |  | undefined
Methane, fossil | Elementary flows/Emission to air/lower stratosphere + upper troposphere | Mass | kg | 1.4555e-12 |  |  | undefined
Methane, fossil | Elementary flows/Emission to air/high population density | Mass | kg | 0.00015125 |  |  | undefined
Methane, monochloro-, R-40 | Elementary flows/Emission to air/low population density | Mass | kg | 3.4065e-12 |  |  | undefined
Methane, monochloro-, R-40 | Elementary flows/Emission to air/high population density | Mass | kg | 1.0242e-10 |  |  | undefined
Methane, tetrachloro-, R-10 | Elementary flows/Emission to air/high population density | Mass | kg | 1.4716e-09 |  |  | undefined
Methane, tetrachloro-, R-10 | Elementary flows/Emission to air/unspecified | Mass | kg | 1.7554e-15 |  |  | undefined
Methane, tetrafluoro-, R-14 | Elementary flows/Emission to air/high population density | Mass | kg | 1.0206e-09 |  |  | undefined
Methane, tetrafluoro-, R-14 | Elementary flows/Emission to air/unspecified | Mass | kg | 1.8121e-06 |  |  | undefined
Methane, trichlorofluoro-, CFC-11 | Elementary flows/Emission to air/high population density | Mass | kg | 4.5462e-13 |  |  | undefined
Methane, trifluoro-, HFC-23 | Elementary flows/Emission to air/high population density | Mass | kg | 8.9101e-11 |  |  | undefined
Methanesulfonic acid | Elementary flows/Emission to air/high population density | Mass | kg | 1.7431e-12 |  |  | undefined
Methanol | Elementary flows/Emission to water/ocean | Mass | kg | 1.0736e-10 |  |  | undefined
Methanol | Elementary flows/Emission to air/high population density | Mass | kg | 1.0702e-06 |  |  | undefined
Methanol | Elementary flows/Emission to water/unspecified | Mass | kg | 5.8315e-08 |  |  | undefined
Methanol | Elementary flows/Emission to air/unspecified | Mass | kg | 5.1232e-07 |  |  | undefined
Methanol | Elementary flows/Emission to water/surface water | Mass | kg | 3.032e-09 |  |  | undefined
Methanol | Elementary flows/Emission to air/low population density | Mass | kg | 1.0686e-06 |  |  | undefined
Methyl acetate | Elementary flows/Emission to air/high population density | Mass | kg | 4.6283e-13 |  |  | undefined
Methyl acetate | Elementary flows/Emission to water/surface water | Mass | kg | 1.1098e-12 |  |  | undefined
Methyl acrylate | Elementary flows/Emission to water/surface water | Mass | kg | 6.0926e-10 |  |  | undefined
Methyl acrylate | Elementary flows/Emission to air/high population density | Mass | kg | 3.1188e-11 |  |  | undefined
Methyl amine | Elementary flows/Emission to water/surface water | Mass | kg | 3.063e-12 |  |  | undefined
Methyl amine | Elementary flows/Emission to air/high population density | Mass | kg | 1.2767e-12 |  |  | undefined
Methyl borate | Elementary flows/Emission to air/high population density | Mass | kg | 4.1395e-13 |  |  | undefined
Methyl ethyl ketone | Elementary flows/Emission to air/high population density | Mass | kg | 1.091e-07 |  |  | undefined
Methyl formate | Elementary flows/Emission to water/surface water | Mass | kg | 2.1754e-13 |  |  | undefined
Methyl formate | Elementary flows/Emission to air/high population density | Mass | kg | 5.4487e-13 |  |  | undefined
Methyl lactate | Elementary flows/Emission to air/high population density | Mass | kg | 1.2722e-12 |  |  | undefined
Metolachlor | Elementary flows/Emission to soil/agricultural | Mass | kg | 3.3524e-09 |  |  | undefined
Metolachlor, at regional storehouse/CH U/AusSD U | Economic issues/Unspecified | Mass | kg | 3.4997e-09 |  |  | undefined
Metribuzin | Elementary flows/Emission to soil/agricultural | Mass | kg | 1.5212e-10 |  |  | undefined
Molybdenum | Elementary flows/Emission to water/unspecified | Mass | kg | 5.6202e-16 |  |  | undefined
Molybdenum | Elementary flows/Emission to water/ground water, long-term | Mass | kg | 8.0007e-06 |  |  | undefined
Molybdenum | Elementary flows/Emission to air/low population density | Mass | kg | 1.3348e-10 |  |  | undefined
Molybdenum | Elementary flows/Emission to water/ocean | Mass | kg | 9.674e-09 |  |  | undefined
Molybdenum | Elementary flows/Emission to water/ground water | Mass | kg | 1.841e-07 |  |  | undefined
Molybdenum | Elementary flows/Emission to air/low population density, long-term | Mass | kg | 8.6572e-11 |  |  | undefined
Molybdenum | Elementary flows/Emission to air/unspecified | Mass | kg | 3.2655e-13 |  |  | undefined
Molybdenum | Elementary flows/Emission to water/surface water | Mass | kg | 1.3604e-08 |  |  | undefined
Molybdenum | Elementary flows/Emission to soil/agricultural | Mass | kg | 1.3218e-10 |  |  | undefined
Molybdenum | Elementary flows/Emission to air/high population density | Mass | kg | 6.8664e-08 |  |  | undefined
Molybdenum-99 | Emissions to water/river | Radioactivity | Bq | 2.5416e-07 |  |  | undefined
Monoethanolamine | Elementary flows/Emission to air/high population density | Mass | kg | 2.1073e-07 |  |  | undefined
Napropamide | Elementary flows/Emission to soil/agricultural | Mass | kg | 6.3814e-15 |  |  | undefined
Nickel | Elementary flows/Emission to water/lake | Mass | kg | 1.6726e-14 |  |  | undefined
Nickel | Elementary flows/Emission to water/ground water | Mass | kg | 1.6867e-08 |  |  | undefined
Nickel | Elementary flows/Emission to soil/agricultural | Mass | kg | 1.1523e-09 |  |  | undefined
Nickel | Elementary flows/Emission to soil/unspecified | Mass | kg | 5.7515e-08 |  |  | undefined
Nickel | Elementary flows/Emission to air/unspecified | Mass | kg | 5.929e-06 |  |  | undefined
Nickel | Elementary flows/Emission to air/lower stratosphere + upper troposphere | Mass | kg | 4.6438e-15 |  |  | undefined
Nickel | Elementary flows/Emission to air/high population density | Mass | kg | 1.9731e-06 |  |  | undefined
Nickel | Elementary flows/Emission to air/low population density, long-term | Mass | kg | 9.1314e-11 |  |  | undefined
Nickel | Elementary flows/Emission to air/low population density | Mass | kg | 4.0537e-06 |  |  | undefined
Nickel, ion | Elementary flows/Emission to water/ground water, long-term | Mass | kg | 3.0855e-05 |  |  | undefined
Nickel, ion | Elementary flows/Emission to water/unspecified | Mass | kg | 1.2317e-07 |  |  | undefined
Nickel, ion | Elementary flows/Emission to water/ocean | Mass | kg | 2.1083e-08 |  |  | undefined
Nickel, ion | Elementary flows/Emission to water/surface water | Mass | kg | 1.4167e-07 |  |  | undefined
Niobium-95 | Emissions to water/river | Radioactivity | Bq | 2.7643e-06 |  |  | undefined
Niobium-95 | Emissions to air/low. pop. | Radioactivity | Bq | 2.5125e-10 |  |  | undefined
Nitrate | Elementary flows/Emission to air/high population density | Mass | kg | 4.1649e-09 |  |  | undefined
Nitrate | Elementary flows/Emission to water/ground water, long-term | Mass | kg | 0.00010117 |  |  | undefined
Nitrate | Elementary flows/Emission to water/ground water | Mass | kg | 1.5976e-05 |  |  | undefined
Nitrate | Elementary flows/Emission to air/low population density, long-term | Mass | kg | 4.2667e-10 |  |  | undefined
Nitrate | Elementary flows/Emission to air/low population density | Mass | kg | 1.4675e-10 |  |  | undefined
Nitrate | Elementary flows/Emission to water/ocean | Mass | kg | 7.9441e-06 |  |  | undefined
Nitrate | Elementary flows/Emission to water/river | Mass | kg | 3.566e-05 |  |  | undefined
Nitrile-compounds, at regional storehouse/CH U/AusSD U | Economic issues/Unspecified | Mass | kg | 2.6386e-10 |  |  | undefined
Nitrite | Elementary flows/Emission to water/ground water, long-term | Mass | kg | 1.8528e-08 |  |  | undefined
Nitrite | Elementary flows/Emission to water/ocean | Mass | kg | 2.5783e-10 |  |  | undefined
Nitrite | Elementary flows/Emission to water/surface water | Mass | kg | 3.8207e-07 |  |  | undefined
Nitrobenzene | Elementary flows/Emission to air/high population density | Mass | kg | 9.9787e-12 |  |  | undefined
Nitrobenzene | Elementary flows/Emission to water/surface water | Mass | kg | 3.999e-11 |  |  | undefined
Nitrogen | Elementary flows/Emission to water/surface water | Mass | kg | 7.0108e-06 |  |  | undefined
Nitrogen | Elementary flows/Emission to water/ocean | Mass | kg | 2.0204e-07 |  |  | undefined
Nitrogen dioxide | Emissions to air/Unspecified | Mass | kg | 1.8528e-07 |  |  | undefined
Nitrogen oxides | Elementary flows/Emission to air/low population density | Mass | kg | 0.0025928 |  |  | undefined
Nitrogen oxides | Elementary flows/Emission to air/high population density | Mass | kg | 0.00071762 |  |  | undefined
Nitrogen oxides | Elementary flows/Emission to air/lower stratosphere + upper troposphere | Mass | kg | 9.2734e-10 |  |  | undefined
Nitrogen oxides | Elementary flows/Emission to air/unspecified | Mass | kg | 0.34809 |  |  | undefined
Nitrogen, atmospheric | Emissions to air/low. pop. | Mass | kg | 3.4711e-10 |  |  | undefined
Nitrogen, organic bound | Elementary flows/Emission to water/surface water | Mass | kg | 1.217e-05 |  |  | undefined
Nitrogen, organic bound | Elementary flows/Emission to water/ocean | Mass | kg | 6.0613e-06 |  |  | undefined
Nitrogen, organic bound | Elementary flows/Emission to water/ground water, long-term | Mass | kg | 5.5728e-07 |  |  | undefined
Nitrogen, total | Emissions to water/Unspecified | Mass | kg | 2.2513e-07 |  |  | undefined
NMVOC, non-methane volatile organic compounds, unspecified origin | Elementary flows/Emission to air/low population density | Mass | kg | 0.0022871 |  |  | undefined
NMVOC, non-methane volatile organic compounds, unspecified origin | Elementary flows/Emission to air/high population density | Mass | kg | 7.1732e-05 |  |  | undefined
NMVOC, non-methane volatile organic compounds, unspecified origin | Elementary flows/Emission to air/unspecified | Mass | kg | 0.49013 |  |  | undefined
NMVOC, non-methane volatile organic compounds, unspecified origin | Elementary flows/Emission to air/lower stratosphere + upper troposphere | Mass | kg | 4.445e-11 |  |  | undefined
Noble gases, radioactive, unspecified | Emissions to air/low. pop. | Radioactivity | Bq | 983.1575 |  |  | undefined
o-Dichlorobenzene | Elementary flows/Emission to water/surface water | Mass | kg | 3.3348e-10 |  |  | undefined
o-Nitrotoluene | Elementary flows/Emission to air/high population density | Mass | kg | 1.7244e-12 |  |  | undefined
o-Xylene | Elementary flows/Emission to water/unspecified | Mass | kg | 5.395e-16 |  |  | undefined
Oils, biogenic | Elementary flows/Emission to soil/forestry | Mass | kg | 4.5651e-09 |  |  | undefined
Oils, biogenic | Emissions to soil/Unspecified | Mass | kg | 8.7916e-08 |  |  | undefined
Oils, unspecified | Elementary flows/Emission to soil/unspecified | Mass | kg | 4.587e-05 |  |  | undefined
Oils, unspecified | Elementary flows/Emission to water/unspecified | Mass | kg | 1.7369e-06 |  |  | undefined
Oils, unspecified | Elementary flows/Emission to water/surface water | Mass | kg | 0.0081112 |  |  | undefined
Oils, unspecified | Elementary flows/Emission to soil/forestry | Mass | kg | 0.010099 |  |  | undefined
Oils, unspecified | Elementary flows/Emission to soil/industrial | Mass | kg | 3.6486e-07 |  |  | undefined
Oils, unspecified | Elementary flows/Emission to water/ocean | Mass | kg | 0.0014872 |  |  | undefined
Orbencarb | Elementary flows/Emission to soil/agricultural | Mass | kg | 8.217e-10 |  |  | undefined
Organic chlorine compounds | Emissions to air/Unspecified | Mass | kg | 6.8269e-07 |  |  | undefined
Organophosphorus-compounds, at regional storehouse/RER U/AusSD U | Economic issues/Unspecified | Mass | kg | 3.4523e-09 |  |  | undefined
Ozone | Elementary flows/Emission to air/unspecified | Mass | kg | 4.5524e-08 |  |  | undefined
Ozone | Elementary flows/Emission to air/high population density | Mass | kg | 4.7863e-12 |  |  | undefined
Ozone | Elementary flows/Emission to air/low population density | Mass | kg | 2.7003e-06 |  |  | undefined
PAH, polycyclic aromatic hydrocarbons | Elementary flows/Emission to air/high population density | Mass | kg | 1.9011e-09 |  |  | undefined
PAH, polycyclic aromatic hydrocarbons | Elementary flows/Emission to air/unspecified | Mass | kg | 6.0314e-05 |  |  | undefined
PAH, polycyclic aromatic hydrocarbons | Elementary flows/Emission to air/low population density | Mass | kg | 4.9321e-08 |  |  | undefined
PAH, polycyclic aromatic hydrocarbons | Elementary flows/Emission to water/surface water | Mass | kg | 4.4858e-07 |  |  | undefined
PAH, polycyclic aromatic hydrocarbons | Elementary flows/Emission to water/ocean | Mass | kg | 3.7517e-07 |  |  | undefined
Paraquat | Emissions to air/Unspecified | Mass | kg | 5.5493e-14 |  |  | undefined
Paraquat | Emissions to soil/forestry | Mass | kg | 3.7333e-13 |  |  | undefined
Paraquat | Emissions to water/river | Mass | kg | 6.9035e-15 |  |  | undefined
Paraquat | Elementary flows/Emission to soil/agricultural | Mass | kg | 5.1135e-12 |  |  | undefined
particulates (>10um) | Emissions to air/Unspecified | Mass | kg | 7.495e-07 |  |  | undefined
Particulates, < 10 um | Elementary flows/Emission to air/low population density | Mass | kg | 4.7289e-11 |  |  | undefined
Particulates, < 10 um | Emissions to air/Unspecified | Mass | kg | 0.026846 |  |  | undefined
Particulates, < 2.5 um | Elementary flows/Emission to air/low population density | Mass | kg | 0.00036071 |  |  | undefined
Particulates, < 2.5 um | Elementary flows/Emission to air/unspecified | Mass | kg | 0.010185 |  |  | undefined
Particulates, < 2.5 um | Elementary flows/Emission to air/lower stratosphere + upper troposphere | Mass | kg | 2.5185e-12 |  |  | undefined
Particulates, < 2.5 um | Elementary flows/Emission to air/low population density, long-term | Mass | kg | 3.9683e-08 |  |  | undefined
Particulates, < 2.5 um | Elementary flows/Emission to air/high population density | Mass | kg | 0.00015064 |  |  | undefined
Particulates, > 10 um | Elementary flows/Emission to air/low population density | Mass | kg | 0.00066759 |  |  | undefined
Particulates, > 10 um | Elementary flows/Emission to air/unspecified | Mass | kg | 2.6742e-05 |  |  | undefined
Particulates, > 10 um | Elementary flows/Emission to air/high population density | Mass | kg | 6.5511e-05 |  |  | undefined
Particulates, > 10 um | Elementary flows/Emission to air/low population density, long-term | Mass | kg | 9.92e-08 |  |  | undefined
Particulates, > 2.5 um, and < 10um | Elementary flows/Emission to air/low population density, long-term | Mass | kg | 5.9521e-08 |  |  | undefined
Particulates, > 2.5 um, and < 10um | Elementary flows/Emission to air/low population density | Mass | kg | 0.00052328 |  |  | undefined
Particulates, > 2.5 um, and < 10um | Elementary flows/Emission to air/high population density | Mass | kg | 2.1891e-05 |  |  | undefined
Particulates, > 2.5 um, and < 10um | Elementary flows/Emission to air/unspecified | Mass | kg | 4.6909e-05 |  |  | undefined
Pentane | Elementary flows/Emission to air/unspecified | Mass | kg | 4.7035e-10 |  |  | undefined
Pentane | Elementary flows/Emission to air/high population density | Mass | kg | 0.00015896 |  |  | undefined
Pentane | Elementary flows/Emission to air/low population density | Mass | kg | 3.7541e-09 |  |  | undefined
Pesticide unspecified, at regional storehouse/CH U/AusSD U | Economic issues/Unspecified | Mass | kg | 2.7092e-10 |  |  | undefined
Pesticide unspecified, at regional storehouse/RER U/AusSD U | Economic issues/Unspecified | Mass | kg | 9.3028e-08 |  |  | undefined
Phenol | Elementary flows/Emission to water/unspecified | Mass | kg | 1.9438e-08 |  |  | undefined
Phenol | Elementary flows/Emission to air/unspecified | Mass | kg | 2.0983e-09 |  |  | undefined
Phenol | Elementary flows/Emission to air/high population density | Mass | kg | 3.1583e-08 |  |  | undefined
Phenol | Elementary flows/Emission to water/ocean | Mass | kg | 5.9197e-06 |  |  | undefined
Phenol | Elementary flows/Emission to water/surface water | Mass | kg | 7.5937e-06 |  |  | undefined
Phenol | Elementary flows/Emission to air/low population density | Mass | kg | 2.1869e-06 |  |  | undefined
Phenol, 2,4-dichloro | Elementary flows/Emission to air/high population density | Mass | kg | 4.0127e-12 |  |  | undefined
Phenol, pentachloro- | Elementary flows/Emission to air/low population density | Mass | kg | 4.3445e-11 |  |  | undefined
Phenol, pentachloro- | Elementary flows/Emission to air/high population density | Mass | kg | 4.9175e-13 |  |  | undefined
Phenoxy-compounds, at regional storehouse/RER U/AusSD U | Economic issues/Unspecified | Mass | kg | 3.9107e-09 |  |  | undefined
Phosphate | Elementary flows/Emission to water/ocean | Mass | kg | 1.5189e-06 |  |  | undefined
Phosphate | Elementary flows/Emission to water/surface water | Mass | kg | 2.0595e-06 |  |  | undefined
Phosphate | Elementary flows/Emission to water/ground water, long-term | Mass | kg | 0.0010983 |  |  | undefined
Phosphate | Elementary flows/Emission to water/ground water | Mass | kg | 0.0006659 |  |  | undefined
Phosphine | Elementary flows/Emission to air/high population density | Mass | kg | 2.376e-14 |  |  | undefined
Phosphorus | Elementary flows/Emission to water/ocean | Mass | kg | 3.7455e-07 |  |  | undefined
Phosphorus | Elementary flows/Emission to air/high population density | Mass | kg | 8.2212e-09 |  |  | undefined
Phosphorus | Elementary flows/Emission to air/low population density | Mass | kg | 3.4063e-09 |  |  | undefined
Phosphorus | Elementary flows/Emission to water/unspecified | Mass | kg | 1.9443e-08 |  |  | undefined
Phosphorus | Elementary flows/Emission to soil/industrial | Mass | kg | 3.265e-06 |  |  | undefined
Phosphorus | Elementary flows/Emission to water/river | Mass | kg | 4.0767e-07 |  |  | undefined
Phosphorus | Elementary flows/Emission to air/low population density, long-term | Mass | kg | 8.3561e-11 |  |  | undefined
Phosphorus | Elementary flows/Emission to air/unspecified | Mass | kg | 5.7416e-10 |  |  | undefined
Phosphorus | Elementary flows/Emission to water/ground water | Mass | kg | 1.8048e-09 |  |  | undefined
Phosphorus | Elementary flows/Emission to soil/agricultural | Mass | kg | 7.2903e-09 |  |  | undefined
Phtalamide-compounds, at regional storehouse/CH U/AusSD U | Economic issues/Unspecified | Mass | kg | 3.3257e-09 |  |  | undefined
Pirimicarb | Elementary flows/Emission to soil/agricultural | Mass | kg | 2.9023e-12 |  |  | undefined
Platinum | Elementary flows/Emission to air/low population density | Mass | kg | 8.8644e-15 |  |  | undefined
Platinum | Emissions to air/Unspecified | Mass | kg | 9.2809e-16 |  |  | undefined
Platinum | Elementary flows/Emission to air/high population density | Mass | kg | 6.7446e-14 |  |  | undefined
Plutonium-238 | Emissions to air/low. pop. | Radioactivity | Bq | 1.3957e-11 |  |  | undefined
Plutonium-alpha | Emissions to air/low. pop. | Radioactivity | Bq | 3.199e-11 |  |  | undefined
Polonium-210 | Emissions to air/low. pop. | Radioactivity | Bq | 0.0012932 |  |  | undefined
Polonium-210 | Emissions to water/ocean | Radioactivity | Bq | 0.1374 |  |  | undefined
Polonium-210 | Emissions to water/groundwater | Radioactivity | Bq | 0.0001179 |  |  | undefined
Polonium-210 | Emissions to water/river | Radioactivity | Bq | 0.000246 |  |  | undefined
Polonium-210 | Emissions to air/high. pop. | Radioactivity | Bq | 0.0054286 |  |  | undefined
Polonium-210 | Emissions to air/Unspecified | Radioactivity | Bq | 1.7442e-05 |  |  | undefined
Polychlorinated biphenyls | Elementary flows/Emission to air/high population density | Mass | kg | 9.3203e-16 |  |  | undefined
Polychlorinated biphenyls | Elementary flows/Emission to air/unspecified | Mass | kg | 1.2943e-09 |  |  | undefined
Polychlorinated dioxins and furans | Emissions to air/Unspecified | Mass | kg | 3.141e-11 |  |  | undefined
Potassium | Elementary flows/Emission to air/low population density, long-term | Mass | kg | 8.507e-09 |  |  | undefined
Potassium | Elementary flows/Emission to air/high population density | Mass | kg | 2.4512e-07 |  |  | undefined
Potassium | Elementary flows/Emission to air/low population density | Mass | kg | 8.1131e-08 |  |  | undefined
Potassium | Elementary flows/Emission to soil/industrial | Mass | kg | 2.2855e-05 |  |  | undefined
Potassium | Elementary flows/Emission to water/ground water | Mass | kg | 1.0342e-05 |  |  | undefined
Potassium | Elementary flows/Emission to soil/agricultural | Mass | kg | 4.0542e-08 |  |  | undefined
Potassium, ion | Elementary flows/Emission to water/ocean | Mass | kg | 0.00019938 |  |  | undefined
Potassium, ion | Elementary flows/Emission to water/surface water | Mass | kg | 0.00043473 |  |  | undefined
Potassium, ion | Elementary flows/Emission to water/ground water, long-term | Mass | kg | 0.0051912 |  |  | undefined
Potassium-40 | Emissions to air/high. pop. | Radioactivity | Bq | 0.00083536 |  |  | undefined
Potassium-40 | Emissions to water/ocean | Radioactivity | Bq | 0.010883 |  |  | undefined
Potassium-40 | Emissions to water/river | Radioactivity | Bq | 0.00030881 |  |  | undefined
Potassium-40 | Emissions to water/groundwater | Radioactivity | Bq | 9.3649e-06 |  |  | undefined
Potassium-40 | Emissions to air/Unspecified | Radioactivity | Bq | 2.3479e-06 |  |  | undefined
Potassium-40 | Emissions to air/low. pop. | Radioactivity | Bq | 0.00014095 |  |  | undefined
Powerplant conversion losses | Non material emissions/Unspecified | Energy | MJ | 5.2052 |  |  | undefined
Propanal | Elementary flows/Emission to water/surface water | Mass | kg | 3.1336e-12 |  |  | undefined
Propanal | Elementary flows/Emission to air/unspecified | Mass | kg | 1.4003e-17 |  |  | undefined
Propanal | Elementary flows/Emission to air/high population density | Mass | kg | 4.677e-10 |  |  | undefined
Propane | Elementary flows/Emission to air/unspecified | Mass | kg | 3.3875e-10 |  |  | undefined
Propane | Elementary flows/Emission to air/low population density | Mass | kg | 6.8075e-06 |  |  | undefined
Propane | Elementary flows/Emission to air/high population density | Mass | kg | 0.00012373 |  |  | undefined
Propanol | Elementary flows/Emission to water/surface water | Mass | kg | 4.9862e-12 |  |  | undefined
Propanol | Elementary flows/Emission to air/high population density | Mass | kg | 7.0987e-10 |  |  | undefined
Propene | Elementary flows/Emission to air/high population density | Mass | kg | 6.4811e-06 |  |  | undefined
Propene | Elementary flows/Emission to air/unspecified | Mass | kg | 4.9168e-08 |  |  | undefined
Propene | Elementary flows/Emission to air/low population density | Mass | kg | 1.1545e-07 |  |  | undefined
Propene | Elementary flows/Emission to water/surface water | Mass | kg | 1.432e-06 |  |  | undefined
Propionic acid | Elementary flows/Emission to air/high population density | Mass | kg | 9.6942e-10 |  |  | undefined
Propionic acid | Elementary flows/Emission to air/unspecified | Mass | kg | 6.3833e-12 |  |  | undefined
Propionic acid | Elementary flows/Emission to water/surface water | Mass | kg | 1.3961e-11 |  |  | undefined
Propylamine | Elementary flows/Emission to water/surface water | Mass | kg | 1.2537e-12 |  |  | undefined
Propylamine | Elementary flows/Emission to air/high population density | Mass | kg | 5.2247e-13 |  |  | undefined
Propylene oxide | Elementary flows/Emission to water/surface water | Mass | kg | 2.7385e-08 |  |  | undefined
Propylene oxide | Elementary flows/Emission to air/high population density | Mass | kg | 1.1386e-08 |  |  | undefined
Protactinium-234 | Emissions to air/low. pop. | Radioactivity | Bq | 1.5484e-05 |  |  | undefined
Protactinium-234 | Emissions to water/river | Radioactivity | Bq | 0.00027178 |  |  | undefined
prothioconazole | Emissions to air/Unspecified | Mass | kg | 1.0467e-16 |  |  | undefined
prothioconazole | Emissions to soil/agricultural | Mass | kg | 9.6448e-15 |  |  | undefined
prothioconazole | Emissions to water/river | Mass | kg | 1.3021e-17 |  |  | undefined
prothioconazole | Emissions to soil/forestry | Mass | kg | 7.0415e-16 |  |  | undefined
Pyretroid-compounds, at regional storehouse/CH U/AusSD U | Economic issues/Unspecified | Mass | kg | 2.4566e-10 |  |  | undefined
Quizalofop-P-ethyl | Emissions to water/river | Mass | kg | 5.4952e-19 |  |  | undefined
Quizalofop-p-ethyl | Emissions to soil/forestry | Mass | kg | 2.9717e-17 |  |  | undefined
Quizalofop-P-ethyl | Emissions to air/Unspecified | Mass | kg | 4.4172e-18 |  |  | undefined
Quizalofop-p-ethyl | Elementary flows/Emission to soil/agricultural | Mass | kg | 4.0704e-16 |  |  | undefined
Radioactive species, alpha emitters | Emissions to water/river | Radioactivity | Bq | 0.00030932 |  |  | undefined
Radioactive species, Nuclides, unspecified | Emissions to water/ocean | Radioactivity | Bq | 0.099367 |  |  | undefined
Radioactive species, Nuclides, unspecified | Emissions to water/river | Radioactivity | Bq | 0.00072538 |  |  | undefined
Radioactive species, other beta emitters | Emissions to air/high. pop. | Radioactivity | Bq | 0.04445 |  |  | undefined
Radioactive species, other beta emitters | Emissions to air/low. pop. | Radioactivity | Bq | 5.775e-07 |  |  | undefined
Radium-224 | Emissions to water/ocean | Radioactivity | Bq | 2.3653 |  |  | undefined
Radium-224 | Emissions to water/river | Radioactivity | Bq | 4.6722 |  |  | undefined
Radium-226 | Emissions to water/river | Radioactivity | Bq | 7.6447 |  |  | undefined
Radium-226 | Emissions to air/high. pop. | Radioactivity | Bq | 0.00076668 |  |  | undefined
Radium-226 | Emissions to water/groundwater | Radioactivity | Bq | 8.6912e-05 |  |  | undefined
Radium-226 | Emissions to water/ocean | Radioactivity | Bq | 3.8859 |  |  | undefined
Radium-226 | Emissions to air/low. pop. | Radioactivity | Bq | 0.0011567 |  |  | undefined
Radium-226 | Emissions to water/Unspecified | Radioactivity | Bq | 3.239e-08 |  |  | undefined
Radium-226 | Emissions to air/Unspecified | Radioactivity | Bq | 2.4635e-06 |  |  | undefined
Radium-228 | Emissions to water/Unspecified | Radioactivity | Bq | 4.5561e-08 |  |  | undefined
Radium-228 | Emissions to water/ocean | Radioactivity | Bq | 4.7307 |  |  | undefined
Radium-228 | Emissions to water/river | Radioactivity | Bq | 9.3443 |  |  | undefined
Radium-228 | Emissions to air/low. pop. | Radioactivity | Bq | 5.1659e-05 |  |  | undefined
Radium-228 | Emissions to air/Unspecified | Radioactivity | Bq | 7.3018e-07 |  |  | undefined
Radium-228 | Emissions to air/high. pop. | Radioactivity | Bq | 0.0033471 |  |  | undefined
Radon-220 | Emissions to air/low. pop. | Radioactivity | Bq | 0.0060083 |  |  | undefined
Radon-220 | Emissions to air/Unspecified | Radioactivity | Bq | 5.1239e-05 |  |  | undefined
Radon-220 | Emissions to air/high. pop. | Radioactivity | Bq | 0.0033031 |  |  | undefined
Radon-222 | Emissions to air/Unspecified | Radioactivity | Bq | 2.8778e-05 |  |  | undefined
Radon-222 | Emissions to air/high. pop. | Radioactivity | Bq | 0.0018821 |  |  | undefined
Radon-222 | Emissions to air/low. pop. | Radioactivity | Bq | 101.6369 |  |  | undefined
Radon-222 | Emissions to air/low. pop., long-term | Radioactivity | Bq | 1902.4554 |  |  | undefined
Rubidium | Elementary flows/Emission to water/ocean | Mass | kg | 4.7307e-07 |  |  | undefined
Rubidium | Elementary flows/Emission to water/surface water | Mass | kg | 9.3443e-07 |  |  | undefined
Ruthenium-103 | Emissions to water/river | Radioactivity | Bq | 5.3643e-08 |  |  | undefined
Ruthenium-103 | Emissions to air/low. pop. | Radioactivity | Bq | 5.5198e-11 |  |  | undefined
Scandium | Elementary flows/Emission to air/low population density, long-term | Mass | kg | 1.7801e-10 |  |  | undefined
Scandium | Elementary flows/Emission to water/ground water | Mass | kg | 9.1533e-09 |  |  | undefined
Scandium | Elementary flows/Emission to water/surface water | Mass | kg | 3.3591e-09 |  |  | undefined
Scandium | Elementary flows/Emission to air/low population density | Mass | kg | 1.3567e-10 |  |  | undefined
Scandium | Elementary flows/Emission to air/high population density | Mass | kg | 6.5229e-11 |  |  | undefined
Scandium | Elementary flows/Emission to water/ground water, long-term | Mass | kg | 3.9532e-06 |  |  | undefined
Selenium | Elementary flows/Emission to air/lower stratosphere + upper troposphere | Mass | kg | 6.6238e-16 |  |  | undefined
Selenium | Elementary flows/Emission to air/low population density, long-term | Mass | kg | 2.4871e-11 |  |  | undefined
Selenium | Elementary flows/Emission to water/surface water | Mass | kg | 2.7708e-08 |  |  | undefined
Selenium | Elementary flows/Emission to water/ground water | Mass | kg | 1.979e-08 |  |  | undefined
Selenium | Elementary flows/Emission to water/ground water, long-term | Mass | kg | 6.0462e-06 |  |  | undefined
Selenium | Elementary flows/Emission to water/unspecified | Mass | kg | 3.2677e-09 |  |  | undefined
Selenium | Elementary flows/Emission to air/high population density | Mass | kg | 5.3637e-08 |  |  | undefined
Selenium | Elementary flows/Emission to air/low population density | Mass | kg | 2.0212e-07 |  |  | undefined
Selenium | Elementary flows/Emission to air/unspecified | Mass | kg | 1.2141e-08 |  |  | undefined
Selenium | Elementary flows/Emission to water/ocean | Mass | kg | 1.4492e-08 |  |  | undefined
Selenium compounds | Emissions to air/Unspecified | Mass | kg | 5.4009e-12 |  |  | undefined
Silicon | Elementary flows/Emission to soil/agricultural | Mass | kg | 1.0061e-06 |  |  | undefined
Silicon | Elementary flows/Emission to air/low population density, long-term | Mass | kg | 1.1076e-08 |  |  | undefined
Silicon | Elementary flows/Emission to water/surface water | Mass | kg | 1.3436e-05 |  |  | undefined
Silicon | Elementary flows/Emission to water/ground water | Mass | kg | 1.7468e-06 |  |  | undefined
Silicon | Elementary flows/Emission to water/ground water, long-term | Mass | kg | 0.0052152 |  |  | undefined
Silicon | Elementary flows/Emission to air/unspecified | Mass | kg | 1.1051e-14 |  |  | undefined
Silicon | Elementary flows/Emission to soil/industrial | Mass | kg | 6.5299e-06 |  |  | undefined
Silicon | Elementary flows/Emission to water/ocean | Mass | kg | 1.372e-08 |  |  | undefined
Silicon | Elementary flows/Emission to air/high population density | Mass | kg | 9.1716e-07 |  |  | undefined
Silicon | Elementary flows/Emission to air/low population density | Mass | kg | 1.79e-06 |  |  | undefined
Silicon tetrafluoride | Elementary flows/Emission to air/low population density | Mass | kg | 2.4286e-10 |  |  | undefined
Silver | Elementary flows/Emission to air/high population density | Mass | kg | 3.184e-09 |  |  | undefined
Silver | Elementary flows/Emission to air/low population density | Mass | kg | 7.5209e-14 |  |  | undefined
Silver | Elementary flows/Emission to air/low population density, long-term | Mass | kg | 7.4461e-12 |  |  | undefined
Silver, ion | Elementary flows/Emission to water/surface water | Mass | kg | 8.3874e-08 |  |  | undefined
Silver, ion | Elementary flows/Emission to water/ground water | Mass | kg | 7.3884e-10 |  |  | undefined
Silver, ion | Elementary flows/Emission to water/ocean | Mass | kg | 2.8384e-08 |  |  | undefined
Silver, ion | Elementary flows/Emission to water/unspecified | Mass | kg | 5.1308e-14 |  |  | undefined
Silver, ion | Elementary flows/Emission to water/ground water, long-term | Mass | kg | 4.4237e-07 |  |  | undefined
Silver-110 | Emissions to water/river | Radioactivity | Bq | 0.00027793 |  |  | undefined
Silver-110 | Emissions to air/low. pop. | Radioactivity | Bq | 5.4711e-10 |  |  | undefined
Simazine | Emissions to soil/Unspecified | Mass | kg | 1.0209e-09 |  |  | undefined
Simazine | Emissions to water/river | Mass | kg | 5.7454e-13 |  |  | undefined
Simazine | Emissions to water/groundwater | Mass | kg | 9.8879e-11 |  |  | undefined
Sodium | Elementary flows/Emission to air/low population density, long-term | Mass | kg | 2.9213e-09 |  |  | undefined
Sodium | Elementary flows/Emission to air/high population density | Mass | kg | 3.226e-06 |  |  | undefined
Sodium | Elementary flows/Emission to air/unspecified | Mass | kg | 1.4412e-11 |  |  | undefined
Sodium | Elementary flows/Emission to air/low population density | Mass | kg | 4.8456e-08 |  |  | undefined
Sodium | Elementary flows/Emission to water/ground water | Mass | kg | 1.1505e-05 |  |  | undefined
Sodium | Elementary flows/Emission to soil/industrial | Mass | kg | 0.0001306 |  |  | undefined
Sodium | Elementary flows/Emission to soil/unspecified | Mass | kg | 1.0424e-07 |  |  | undefined
Sodium chlorate | Elementary flows/Emission to air/high population density | Mass | kg | 2.3934e-09 |  |  | undefined
Sodium dichromate | Elementary flows/Emission to air/high population density | Mass | kg | 4.0163e-09 |  |  | undefined
Sodium formate | Elementary flows/Emission to water/surface water | Mass | kg | 4.511e-10 |  |  | undefined
Sodium formate | Elementary flows/Emission to air/high population density | Mass | kg | 1.8777e-10 |  |  | undefined
Sodium hydroxide | Elementary flows/Emission to air/high population density | Mass | kg | 3.3399e-10 |  |  | undefined
Sodium, ion | Elementary flows/Emission to water/ocean | Mass | kg | 0.014481 |  |  | undefined
Sodium, ion | Elementary flows/Emission to water/surface water | Mass | kg | 0.028773 |  |  | undefined
Sodium, ion | Elementary flows/Emission to water/unspecified | Mass | kg | 5.8861e-05 |  |  | undefined
Sodium, ion | Elementary flows/Emission to water/ground water, long-term | Mass | kg | 0.0022915 |  |  | undefined
Sodium-24 | Emissions to water/river | Radioactivity | Bq | 1.9213e-06 |  |  | undefined
Soil loss by erosion into water | Emissions to water/Unspecified | Mass | kg | 2.3498e-07 |  |  | undefined
Solids, inorganic | Elementary flows/Emission to water/ground water | Mass | kg | 1.3475e-06 |  |  | undefined
Solids, inorganic | Elementary flows/Emission to water/surface water | Mass | kg | 4.2252e-05 |  |  | undefined
Strontium | Elementary flows/Emission to water/unspecified | Mass | kg | 1.3336e-12 |  |  | undefined
Strontium | Elementary flows/Emission to water/ground water, long-term | Mass | kg | 0.0001799 |  |  | undefined
Strontium | Elementary flows/Emission to soil/industrial | Mass | kg | 6.5299e-07 |  |  | undefined
Strontium | Elementary flows/Emission to air/low population density | Mass | kg | 7.4244e-09 |  |  | undefined
Strontium | Elementary flows/Emission to water/ocean | Mass | kg | 8.5829e-05 |  |  | undefined
Strontium | Elementary flows/Emission to soil/agricultural | Mass | kg | 4.3556e-09 |  |  | undefined
Strontium | Elementary flows/Emission to air/high population density | Mass | kg | 1.0214e-08 |  |  | undefined
Strontium | Elementary flows/Emission to air/low population density, long-term | Mass | kg | 1.8076e-10 |  |  | undefined
Strontium | Elementary flows/Emission to air/unspecified | Mass | kg | 8.7044e-12 |  |  | undefined
Strontium | Elementary flows/Emission to water/surface water | Mass | kg | 0.00016917 |  |  | undefined
Strontium | Elementary flows/Emission to water/ground water | Mass | kg | 6.6019e-07 |  |  | undefined
Strontium-89 | Emissions to water/river | Radioactivity | Bq | 5.7596e-06 |  |  | undefined
Strontium-90 | Emissions to water/ocean | Radioactivity | Bq | 0.0021171 |  |  | undefined
Strontium-90 | Emissions to water/river | Radioactivity | Bq | 0.13266 |  |  | undefined
Styrene | Elementary flows/Emission to air/high population density | Mass | kg | 2.2328e-09 |  |  | undefined
Styrene | Elementary flows/Emission to air/unspecified | Mass | kg | 1.6662e-10 |  |  | undefined
Styrene | Elementary flows/Emission to air/low population density | Mass | kg | 7.129e-13 |  |  | undefined
Sulfate | Elementary flows/Emission to water/ocean | Mass | kg | 0.00027016 |  |  | undefined
Sulfate | Elementary flows/Emission to water/ground water, long-term | Mass | kg | 0.043182 |  |  | undefined
Sulfate | Elementary flows/Emission to air/unspecified | Mass | kg | 8.1079e-10 |  |  | undefined
Sulfate | Elementary flows/Emission to air/high population density | Mass | kg | 6.7218e-06 |  |  | undefined
Sulfate | Elementary flows/Emission to air/low population density | Mass | kg | 1.1091e-09 |  |  | undefined
Sulfate | Elementary flows/Emission to water/surface water | Mass | kg | 0.0011869 |  |  | undefined
Sulfate | Elementary flows/Emission to water/unspecified | Mass | kg | 8.0927e-08 |  |  | undefined
Sulfate | Elementary flows/Emission to water/ground water | Mass | kg | 0.0062646 |  |  | undefined
Sulfate | Elementary flows/Emission to air/low population density, long-term | Mass | kg | 4.5795e-08 |  |  | undefined
Sulfide | Elementary flows/Emission to water/surface water | Mass | kg | 5.7976e-08 |  |  | undefined
Sulfide | Elementary flows/Emission to water/ocean | Mass | kg | 9.7657e-08 |  |  | undefined
Sulfite | Elementary flows/Emission to water/surface water | Mass | kg | 1.8205e-08 |  |  | undefined
Sulfur | Elementary flows/Emission to water/surface water | Mass | kg | 2.5114e-05 |  |  | undefined
Sulfur | Elementary flows/Emission to soil/agricultural | Mass | kg | 4.2915e-07 |  |  | undefined
Sulfur | Elementary flows/Emission to water/unspecified | Mass | kg | 6.4824e-14 |  |  | undefined
Sulfur | Elementary flows/Emission to water/ocean | Mass | kg | 6.6403e-07 |  |  | undefined
Sulfur | Elementary flows/Emission to soil/industrial | Mass | kg | 3.9179e-05 |  |  | undefined
Sulfur acid | Emissions to air/Unspecified | Mass | kg | 4.8079e-19 |  |  | undefined
Sulfur dioxide | Elementary flows/Emission to air/unspecified | Mass | kg | 0.0056128 |  |  | undefined
Sulfur dioxide | Elementary flows/Emission to air/lower stratosphere + upper troposphere | Mass | kg | 6.623e-11 |  |  | undefined
Sulfur dioxide | Elementary flows/Emission to air/low population density | Mass | kg | 0.0072492 |  |  | undefined
Sulfur dioxide | Elementary flows/Emission to air/high population density | Mass | kg | 0.0027363 |  |  | undefined
Sulfur hexafluoride | Elementary flows/Emission to air/low population density | Mass | kg | 1.1014e-09 |  |  | undefined
Sulfur hexafluoride | Elementary flows/Emission to air/unspecified | Mass | kg | 3.7084e-09 |  |  | undefined
Sulfur oxides | Elementary flows/Emission to air/unspecified | Mass | kg | 0.0021021 |  |  | undefined
Sulfuric acid | Elementary flows/Emission to air/high population density | Mass | kg | 9.7486e-11 |  |  | undefined
Sulfuric acid | Elementary flows/Emission to air/unspecified | Mass | kg | 1.203e-05 |  |  | undefined
Sulfuric acid | Emissions to water/Unspecified | Mass | kg | 1.0772e-06 |  |  | undefined
Sulfuric acid | Elementary flows/Emission to air/low population density | Mass | kg | 1.9244e-11 |  |  | undefined
Sulfuric acid | Elementary flows/Emission to soil/agricultural | Mass | kg | 3.564e-14 |  |  | undefined
Sulphur trioxide | Elementary flows/Emission to air/high population density | Mass | kg | 6.3594e-11 |  |  | undefined
Suspended solids, unspecified | Elementary flows/Emission to water/ground water | Mass | kg | 1.04e-05 |  |  | undefined
Suspended solids, unspecified | Elementary flows/Emission to water/surface water | Mass | kg | 0.00013587 |  |  | undefined
Suspended solids, unspecified | Elementary flows/Emission to water/unspecified | Mass | kg | 2.0396e-05 |  |  | undefined
Suspended solids, unspecified | Elementary flows/Emission to water/ocean | Mass | kg | 0.0018524 |  |  | undefined
t-Butyl methyl ether | Elementary flows/Emission to air/high population density | Mass | kg | 2.5924e-10 |  |  | undefined
t-Butyl methyl ether | Elementary flows/Emission to water/ocean | Mass | kg | 3.0661e-07 |  |  | undefined
t-Butyl methyl ether | Elementary flows/Emission to water/surface water | Mass | kg | 4.4964e-12 |  |  | undefined
t-Butylamine | Elementary flows/Emission to air/high population density | Mass | kg | 5.3702e-12 |  |  | undefined
t-Butylamine | Elementary flows/Emission to water/surface water | Mass | kg | 1.2889e-11 |  |  | undefined
Tebuconazole | Emissions to air/Unspecified | Mass | kg | 1.0467e-16 |  |  | undefined
Tebuconazole | Elementary flows/Emission to soil/agricultural | Mass | kg | 9.6448e-15 |  |  | undefined
Tebuconazole | Emissions to water/river | Mass | kg | 1.3021e-17 |  |  | undefined
Tebuconazole | Emissions to soil/forestry | Mass | kg | 7.0415e-16 |  |  | undefined
Tebutam | Elementary flows/Emission to soil/agricultural | Mass | kg | 1.5115e-14 |  |  | undefined
Technetium-99m | Emissions to water/river | Radioactivity | Bq | 5.855e-06 |  |  | undefined
Teflubenzuron | Elementary flows/Emission to soil/agricultural | Mass | kg | 1.0152e-11 |  |  | undefined
Tellurium-123m | Emissions to water/river | Radioactivity | Bq | 3.0739e-06 |  |  | undefined
Tellurium-132 | Emissions to water/river | Radioactivity | Bq | 1.4738e-08 |  |  | undefined
Terpenes | Elementary flows/Emission to air/low population density | Mass | kg | 1.2378e-09 |  |  | undefined
Thallium | Elementary flows/Emission to water/ground water, long-term | Mass | kg | 1.012e-06 |  |  | undefined
Thallium | Elementary flows/Emission to air/high population density | Mass | kg | 8.1888e-11 |  |  | undefined
Thallium | Elementary flows/Emission to water/surface water | Mass | kg | 4.3342e-10 |  |  | undefined
Thallium | Elementary flows/Emission to water/ground water | Mass | kg | 1.2424e-09 |  |  | undefined
Thallium | Elementary flows/Emission to air/low population density | Mass | kg | 3.4224e-11 |  |  | undefined
Thallium | Elementary flows/Emission to air/unspecified | Mass | kg | 1.1322e-09 |  |  | undefined
Thallium | Elementary flows/Emission to water/unspecified | Mass | kg | 5.8062e-17 |  |  | undefined
Thiram | Elementary flows/Emission to soil/agricultural | Mass | kg | 5.6391e-12 |  |  | undefined
Thorium | Elementary flows/Emission to air/low population density | Mass | kg | 1.3408e-10 |  |  | undefined
Thorium | Elementary flows/Emission to air/high population density | Mass | kg | 9.6505e-11 |  |  | undefined
Thorium-228 | Emissions to air/high. pop. | Radioactivity | Bq | 0.00030441 |  |  | undefined
Thorium-228 | Emissions to air/low. pop. | Radioactivity | Bq | 2.8657e-05 |  |  | undefined
Thorium-228 | Emissions to water/ocean | Radioactivity | Bq | 9.4625 |  |  | undefined
Thorium-228 | Emissions to water/river | Radioactivity | Bq | 18.6887 |  |  | undefined
Thorium-228 | Emissions to water/groundwater | Radioactivity | Bq | 9.4994e-07 |  |  | undefined
Thorium-228 | Emissions to air/Unspecified | Radioactivity | Bq | 3.9328e-07 |  |  | undefined
Thorium-230 | Emissions to water/river | Radioactivity | Bq | 0.037082 |  |  | undefined
Thorium-230 | Emissions to air/low. pop. | Radioactivity | Bq | 0.00054818 |  |  | undefined
Thorium-232 | Emissions to air/Unspecified | Radioactivity | Bq | 6.1788e-07 |  |  | undefined
Thorium-232 | Emissions to water/river | Radioactivity | Bq | 5.7571e-05 |  |  | undefined
Thorium-232 | Emissions to air/low. pop. | Radioactivity | Bq | 5.1241e-05 |  |  | undefined
Thorium-232 | Emissions to air/high. pop. | Radioactivity | Bq | 0.00021712 |  |  | undefined
Thorium-234 | Emissions to water/river | Radioactivity | Bq | 0.00027181 |  |  | undefined
Thorium-234 | Emissions to air/low. pop. | Radioactivity | Bq | 1.5487e-05 |  |  | undefined
Tin | Elementary flows/Emission to air/unspecified | Mass | kg | 2.1602e-09 |  |  | undefined
Tin | Elementary flows/Emission to air/high population density | Mass | kg | 3.3019e-09 |  |  | undefined
Tin | Elementary flows/Emission to air/low population density, long-term | Mass | kg | 1.037e-11 |  |  | undefined
Tin | Elementary flows/Emission to soil/agricultural | Mass | kg | 3.7385e-09 |  |  | undefined
Tin | Elementary flows/Emission to air/low population density | Mass | kg | 2.5117e-07 |  |  | undefined
Tin, ion | Elementary flows/Emission to water/ground water, long-term | Mass | kg | 7.8202e-06 |  |  | undefined
Tin, ion | Elementary flows/Emission to water/ground water | Mass | kg | 1.1996e-08 |  |  | undefined
Tin, ion | Elementary flows/Emission to water/unspecified | Mass | kg | 2.8412e-15 |  |  | undefined
Tin, ion | Elementary flows/Emission to water/surface water | Mass | kg | 1.9819e-09 |  |  | undefined
Titanium | Elementary flows/Emission to soil/agricultural | Mass | kg | 1.0274e-09 |  |  | undefined
Titanium | Elementary flows/Emission to air/low population density, long-term | Mass | kg | 3.2476e-09 |  |  | undefined
Titanium | Elementary flows/Emission to air/unspecified | Mass | kg | 1.0537e-09 |  |  | undefined
Titanium | Elementary flows/Emission to air/high population density | Mass | kg | 2.0152e-08 |  |  | undefined
Titanium | Elementary flows/Emission to air/low population density | Mass | kg | 2.0788e-08 |  |  | undefined
Titanium, ion | Elementary flows/Emission to water/surface water | Mass | kg | 4.2108e-07 |  |  | undefined
Titanium, ion | Elementary flows/Emission to water/unspecified | Mass | kg | 4.2268e-15 |  |  | undefined
Titanium, ion | Elementary flows/Emission to water/ground water | Mass | kg | 9.4937e-09 |  |  | undefined
Titanium, ion | Elementary flows/Emission to water/ocean | Mass | kg | 2.0735e-09 |  |  | undefined
Titanium, ion | Elementary flows/Emission to water/ground water, long-term | Mass | kg | 0.00029766 |  |  | undefined
TOC, Total Organic Carbon | Emissions to air/low. pop. | Mass | kg | 3.0598e-11 |  |  | undefined
TOC, Total Organic Carbon | Elementary flows/Emission to water/ground water, long-term | Mass | kg | 0.0010033 |  |  | undefined
TOC, Total Organic Carbon | Elementary flows/Emission to water/unspecified | Mass | kg | 2.5719e-06 |  |  | undefined
TOC, Total Organic Carbon | Elementary flows/Emission to water/surface water | Mass | kg | 0.0076534 |  |  | undefined
TOC, Total Organic Carbon | Elementary flows/Emission to water/ocean | Mass | kg | 0.0015586 |  |  | undefined
Toluene | Elementary flows/Emission to air/low population density | Mass | kg | 2.7415e-07 |  |  | undefined
Toluene | Elementary flows/Emission to air/unspecified | Mass | kg | 1.2728e-07 |  |  | undefined
Toluene | Elementary flows/Emission to water/ocean | Mass | kg | 7.1971e-06 |  |  | undefined
Toluene | Elementary flows/Emission to water/unspecified | Mass | kg | 3.8802e-14 |  |  | undefined
Toluene | Elementary flows/Emission to air/high population density | Mass | kg | 1.8262e-05 |  |  | undefined
Toluene | Elementary flows/Emission to water/surface water | Mass | kg | 1.0648e-05 |  |  | undefined
Toluene, 2-chloro | Elementary flows/Emission to water/surface water | Mass | kg | 7.6892e-12 |  |  | undefined
Toluene, 2-chloro | Elementary flows/Emission to air/high population density | Mass | kg | 4.8906e-12 |  |  | undefined
Tractor engine operation, on farm, per litre of diesel consumed/AU U | Economic issues/Unspecified | Volume | m3 | 8.7222e-13 |  |  | undefined
Transport energy | Non material emissions/Unspecified | Energy | MJ | 0.30755 |  |  | undefined
Triazine-compounds, at regional storehouse/RER U/AusSD U | Economic issues/Unspecified | Mass | kg | 1.3813e-08 |  |  | undefined
Tributyltin compounds | Elementary flows/Emission to water/ocean | Mass | kg | 1.4318e-07 |  |  | undefined
Triclopyr | Emissions to water/river | Mass | kg | 1.3312e-13 |  |  | undefined
Triclopyr | Emissions to air/Unspecified | Mass | kg | 2.7184e-14 |  |  | undefined
Triclopyr | Elementary flows/Emission to soil/agricultural | Mass | kg | 2.505e-12 |  |  | undefined
Triclopyr | Emissions to soil/Unspecified | Mass | kg | 2.3054e-10 |  |  | undefined
Triclopyr | Emissions to soil/forestry | Mass | kg | 1.8288e-13 |  |  | undefined
Triclopyr | Emissions to water/groundwater | Mass | kg | 2.2328e-11 |  |  | undefined
Triethylene glycol | Elementary flows/Emission to water/ocean | Mass | kg | 9.5018e-11 |  |  | undefined
Trifluralin | Emissions to air/Unspecified | Mass | kg | 1.8624e-13 |  |  | undefined
Trifluralin | Emissions to water/river | Mass | kg | 2.3169e-14 |  |  | undefined
Trifluralin | Elementary flows/Emission to soil/agricultural | Mass | kg | 1.7161e-11 |  |  | undefined
Trifluralin | Emissions to soil/forestry | Mass | kg | 1.2529e-12 |  |  | undefined
Trimethylamine | Elementary flows/Emission to air/high population density | Mass | kg | 9.7125e-13 |  |  | undefined
Trimethylamine | Elementary flows/Emission to water/surface water | Mass | kg | 2.331e-12 |  |  | undefined
Truck travel distance, urban | Non material emissions/Unspecified | Length | m | 0.021844 |  |  | undefined
Tungsten | Elementary flows/Emission to air/low population density, long-term | Mass | kg | 2.0114e-11 |  |  | undefined
Tungsten | Elementary flows/Emission to water/ground water, long-term | Mass | kg | 1.0757e-05 |  |  | undefined
Tungsten | Elementary flows/Emission to water/surface water | Mass | kg | 4.7893e-10 |  |  | undefined
Tungsten | Elementary flows/Emission to air/low population density | Mass | kg | 4.4028e-14 |  |  | undefined
Tungsten | Elementary flows/Emission to water/ground water | Mass | kg | 1.5692e-07 |  |  | undefined
Uranium | Elementary flows/Emission to air/low population density | Mass | kg | 6.8348e-11 |  |  | undefined
Uranium | Elementary flows/Emission to air/high population density | Mass | kg | 1.2851e-10 |  |  | undefined
Uranium alpha | Emissions to air/low. pop. | Radioactivity | Bq | 0.00080088 |  |  | undefined
Uranium alpha | Emissions to water/river | Radioactivity | Bq | 0.015657 |  |  | undefined
Uranium-234 | Emissions to air/low. pop. | Radioactivity | Bq | 0.00066579 |  |  | undefined
Uranium-234 | Emissions to water/river | Radioactivity | Bq | 0.00032614 |  |  | undefined
Uranium-235 | Emissions to water/river | Radioactivity | Bq | 0.00053812 |  |  | undefined
Uranium-235 | Emissions to air/low. pop. | Radioactivity | Bq | 8.3201e-06 |  |  | undefined
Uranium-238 | Emissions to air/low. pop. | Radioactivity | Bq | 0.00076945 |  |  | undefined
Uranium-238 | Emissions to water/river | Radioactivity | Bq | 0.00094116 |  |  | undefined
Uranium-238 | Emissions to water/groundwater | Radioactivity | Bq | 3.975e-05 |  |  | undefined
Uranium-238 | Emissions to air/Unspecified | Radioactivity | Bq | 2.0531e-06 |  |  | undefined
Uranium-238 | Emissions to water/ocean | Radioactivity | Bq | 0.046192 |  |  | undefined
Uranium-238 | Emissions to air/high. pop. | Radioactivity | Bq | 0.00063857 |  |  | undefined
Urea | Elementary flows/Emission to water/surface water | Mass | kg | 4.8334e-12 |  |  | undefined
Vanadium | Elementary flows/Emission to air/unspecified | Mass | kg | 3.34e-09 |  |  | undefined
Vanadium | Elementary flows/Emission to air/high population density | Mass | kg | 6.4063e-06 |  |  | undefined
Vanadium | Elementary flows/Emission to soil/agricultural | Mass | kg | 2.9384e-11 |  |  | undefined
Vanadium | Elementary flows/Emission to air/low population density, long-term | Mass | kg | 3.0841e-10 |  |  | undefined
Vanadium | Elementary flows/Emission to air/low population density | Mass | kg | 1.5953e-08 |  |  | undefined
Vanadium, ion | Elementary flows/Emission to water/ground water, long-term | Mass | kg | 1.3918e-05 |  |  | undefined
Vanadium, ion | Elementary flows/Emission to water/ocean | Mass | kg | 2.8852e-08 |  |  | undefined
Vanadium, ion | Elementary flows/Emission to water/surface water | Mass | kg | 6.9721e-08 |  |  | undefined
Vanadium, ion | Elementary flows/Emission to water/ground water | Mass | kg | 6.0963e-09 |  |  | undefined
Vanadium, ion | Elementary flows/Emission to water/unspecified | Mass | kg | 6.6508e-16 |  |  | undefined
VOC, volatile organic compounds | Emissions to air/Unspecified | Mass | kg | 0.00012391 |  |  | undefined
VOC, volatile organic compounds, unspecified origin | Elementary flows/Emission to water/surface water | Mass | kg | 3.2706e-05 |  |  | undefined
VOC, volatile organic compounds, unspecified origin | Elementary flows/Emission to water/ocean | Mass | kg | 1.6557e-05 |  |  | undefined
Water | Emissions to air/Unspecified | Mass | kg | 0.19379 |  |  | undefined
Water | Elementary flows/Emission to air/lower stratosphere + upper troposphere | Mass | kg | 8.2136e-08 |  |  | undefined
Water | Elementary flows/Emission to air/high population density | Mass | kg | 2.4889e-07 |  |  | undefined
Water | Elementary flows/Emission to air/low population density | Mass | kg | 2.483e-07 |  |  | undefined
Wood preservative, inorganic salt, containing Cr, at plant/RER S/AusSD U | Economic issues/Unspecified | Mass | kg | 4.8344e-06 |  |  | undefined
Xenon-131m | Emissions to air/low. pop. | Radioactivity | Bq | 0.0064361 |  |  | undefined
Xenon-133 | Emissions to air/low. pop. | Radioactivity | Bq | 0.21953 |  |  | undefined
Xenon-133m | Emissions to air/low. pop. | Radioactivity | Bq | 0.00056933 |  |  | undefined
Xenon-135 | Emissions to air/low. pop. | Radioactivity | Bq | 0.088881 |  |  | undefined
Xenon-135m | Emissions to air/low. pop. | Radioactivity | Bq | 0.05425 |  |  | undefined
Xenon-137 | Emissions to air/low. pop. | Radioactivity | Bq | 0.0013953 |  |  | undefined
Xenon-138 | Emissions to air/low. pop. | Radioactivity | Bq | 0.011092 |  |  | undefined
Xylene | Elementary flows/Emission to air/high population density | Mass | kg | 1.1739e-05 |  |  | undefined
Xylene | Elementary flows/Emission to water/unspecified | Mass | kg | 1.9609e-14 |  |  | undefined
Xylene | Elementary flows/Emission to water/ocean | Mass | kg | 5.585e-06 |  |  | undefined
Xylene | Elementary flows/Emission to water/surface water | Mass | kg | 8.8395e-06 |  |  | undefined
Xylene | Elementary flows/Emission to air/low population density | Mass | kg | 2.4172e-07 |  |  | undefined
Xylene | Elementary flows/Emission to air/unspecified | Mass | kg | 1.2389e-07 |  |  | undefined
Zinc | Elementary flows/Emission to air/low population density, long-term | Mass | kg | 3.1936e-10 |  |  | undefined
Zinc | Elementary flows/Emission to air/lower stratosphere + upper troposphere | Mass | kg | 6.6238e-14 |  |  | undefined
Zinc | Elementary flows/Emission to water/lake | Mass | kg | 1.2109e-14 |  |  | undefined
Zinc | Elementary flows/Emission to soil/unspecified | Mass | kg | 1.3658e-07 |  |  | undefined
Zinc | Elementary flows/Emission to air/unspecified | Mass | kg | 1.028e-06 |  |  | undefined
Zinc | Elementary flows/Emission to soil/agricultural | Mass | kg | 3.1855e-08 |  |  | undefined
Zinc | Elementary flows/Emission to air/low population density | Mass | kg | 3.2678e-06 |  |  | undefined
Zinc | Elementary flows/Emission to air/high population density | Mass | kg | 2.6983e-07 |  |  | undefined
Zinc | Elementary flows/Emission to soil/industrial | Mass | kg | 9.7949e-07 |  |  | undefined
Zinc, ion | Elementary flows/Emission to water/surface water | Mass | kg | 7.0116e-06 |  |  | undefined
Zinc, ion | Elementary flows/Emission to water/ocean | Mass | kg | 2.7989e-05 |  |  | undefined
Zinc, ion | Elementary flows/Emission to water/unspecified | Mass | kg | 2.043e-07 |  |  | undefined
Zinc, ion | Elementary flows/Emission to water/ground water, long-term | Mass | kg | 0.00043554 |  |  | undefined
Zinc, ion | Elementary flows/Emission to water/ground water | Mass | kg | 7.0416e-07 |  |  | undefined
Zinc-65 | Emissions to water/river | Radioactivity | Bq | 2.6063e-05 |  |  | undefined
Zinc-65 | Emissions to air/low. pop. | Radioactivity | Bq | 1.0572e-08 |  |  | undefined
Zirconium | Elementary flows/Emission to air/low population density | Mass | kg | 1.6596e-09 |  |  | undefined
Zirconium-95 | Emissions to water/river | Radioactivity | Bq | 3.0176e-07 |  |  | undefined
Zirconium-95 | Emissions to air/low. pop. | Radioactivity | Bq | 1.0295e-08 |  |  | undefined

## Parameters
Global input parameters
Name | Value | Uncertainty | (g)mean ¦ mode | SD ¦ GSD | Minimum | Maximum | Description
Global calculated parameters
Name | Formula | Value | Description
Input parameters
Name | Value | Uncertainty | (g)mean ¦ mode | SD ¦ GSD | Minimum | Maximum | Description
Calculated parameters
Name | Formula | Value | Description

## Allocation
Default allocation method | physical
Physical & economic allocation
Product | Category | Physical | Economic
electricity, coal seam methane, at power plant/AU S | Electricity by fuel/Gas | 1 | 1
Causal allocation
Flow | Category | Direction | Amount | electricity, coal seam methane, at power plant/AU S
1,4-Butanediol | Elementary flows/Emission to air/high population density | Output | 9.4707159E-12 kg | 1
1,4-Butanediol | Elementary flows/Emission to water/surface water | Output | 3.788313E-12 kg | 1
1-Pentanol | Elementary flows/Emission to water/surface water | Output | 2.1646775E-12 kg | 1
1-Pentanol | Elementary flows/Emission to air/high population density | Output | 9.0214338E-13 kg | 1
1-Pentene | Elementary flows/Emission to air/high population density | Output | 6.8151046E-13 kg | 1
1-Pentene | Elementary flows/Emission to water/surface water | Output | 1.6358112E-12 kg | 1
2,4-D | Emissions to water/river | Output | 1.4570304E-13 kg | 1
2,4-D | Emissions to soil/Unspecified | Output | 1.6466913E-10 kg | 1
2,4-D | Emissions to soil/forestry | Output | 2.8680094E-12 kg | 1
2,4-D | Elementary flows/Emission to soil/agricultural | Output | 3.9500461E-9 kg | 1
2,4-D | Emissions to water/groundwater | Output | 1.5948284E-11 kg | 1
2,4-D | Emissions to air/Unspecified | Output | 4.2631033E-13 kg | 1
2,4-D, at regional storehouse/RER U/AusSD U | Economic issues/Unspecified | Output | 2.7303562E-9 kg | 1
2-Aminopropanol | Elementary flows/Emission to air/high population density | Output | 8.2302318E-13 kg | 1
2-Aminopropanol | Elementary flows/Emission to water/surface water | Output | 1.9773723E-12 kg | 1
2-Methyl-1-propanol | Elementary flows/Emission to water/surface water | Output | 6.6435689E-12 kg | 1
2-Methyl-1-propanol | Elementary flows/Emission to air/high population density | Output | 2.7682045E-12 kg | 1
2-Methyl-2-butene | Elementary flows/Emission to water/surface water | Output | 3.628425E-16 kg | 1
2-Methyl-2-butene | Elementary flows/Emission to air/high population density | Output | 1.5118191E-16 kg | 1
2-Nitrobenzoic acid | Elementary flows/Emission to air/high population density | Output | 1.9970022E-12 kg | 1
2-Propanol | Elementary flows/Emission to water/surface water | Output | 1.2862035E-10 kg | 1
2-Propanol | Elementary flows/Emission to air/high population density | Output | 9.5758956E-9 kg | 1
4-Methyl-2-pentanone | Elementary flows/Emission to water/unspecified | Output | 1.0254028E-16 kg | 1
[sulfonyl]urea-compounds, at regional storehouse/CH U/AusSD U | Economic issues/Unspecified | Output | 1.0147412E-11 kg | 1
[thio]carbamate-compounds, at regional storehouse/CH U/AusSD U | Economic issues/Unspecified | Output | 8.3039681E-10 kg | 1
[thio]carbamate-compounds, at regional storehouse/RER U/AusSD U | Economic issues/Unspecified | Output | 1.7411219E-9 kg | 1
Acenaphthene | Elementary flows/Emission to air/high population density | Output | 1.122229E-14 kg | 1
Acenaphthene | Elementary flows/Emission to water/ocean | Output | 2.942491E-10 kg | 1
Acenaphthene | Elementary flows/Emission to air/unspecified | Output | 3.5148032E-16 kg | 1
Acenaphthene | Elementary flows/Emission to water/surface water | Output | 5.8121769E-10 kg | 1
Acenaphthene | Elementary flows/Emission to air/low population density | Output | 3.2791572E-15 kg | 1
Acenaphthylene | Elementary flows/Emission to water/surface water | Output | 3.6349469E-11 kg | 1
Acenaphthylene | Elementary flows/Emission to water/ocean | Output | 1.8402398E-11 kg | 1
Acetaldehyde | Elementary flows/Emission to air/unspecified | Output | 0.035483934 kg | 1
Acetaldehyde | Elementary flows/Emission to air/high population density | Output | 2.9694337E-7 kg | 1
Acetaldehyde | Elementary flows/Emission to air/low population density | Output | 5.403376E-9 kg | 1
Acetaldehyde | Elementary flows/Emission to water/surface water | Output | 8.6118096E-10 kg | 1
Acetic acid | Elementary flows/Emission to air/unspecified | Output | 1.0165554E-6 kg | 1
Acetic acid | Elementary flows/Emission to air/high population density | Output | 1.3753357E-6 kg | 1
Acetic acid | Elementary flows/Emission to water/surface water | Output | 1.7702651E-7 kg | 1
Acetic acid | Elementary flows/Emission to air/low population density | Output | 3.5496072E-8 kg | 1
Acetone | Elementary flows/Emission to water/unspecified | Output | 2.4444945E-16 kg | 1
Acetone | Elementary flows/Emission to water/surface water | Output | 8.1731332E-12 kg | 1
Acetone | Elementary flows/Emission to air/low population density | Output | 6.2641221E-9 kg | 1
Acetone | Elementary flows/Emission to air/high population density | Output | 3.2618814E-7 kg | 1
Acetonitrile | Elementary flows/Emission to air/low population density | Output | 1.4853107E-9 kg | 1
Acetonitrile | Elementary flows/Emission to water/surface water | Output | 1.4445024E-12 kg | 1
Acetyl chloride | Elementary flows/Emission to water/surface water | Output | 1.7005011E-12 kg | 1
Acidity, unspecified | Elementary flows/Emission to water/surface water | Output | 2.754742E-8 kg | 1
Acidity, unspecified | Elementary flows/Emission to water/unspecified | Output | 5.1441221E-15 kg | 1
Aclonifen | Elementary flows/Emission to soil/agricultural | Output | 6.0118716E-11 kg | 1
Acrolein | Elementary flows/Emission to air/high population density | Output | 1.9260946E-10 kg | 1
Acrolein | Elementary flows/Emission to air/low population density | Output | 2.5254085E-12 kg | 1
Acrolein | Elementary flows/Emission to air/unspecified | Output | 1.3852213E-11 kg | 1
Acrylate, ion | Elementary flows/Emission to water/surface water | Output | 6.5057799E-11 kg | 1
Acrylic acid | Elementary flows/Emission to air/high population density | Output | 2.7488394E-11 kg | 1
Actinides, radioactive, unspecified | Emissions to air/low. pop. | Output | 1.330879E-5 Bq | 1
Actinides, radioactive, unspecified | Emissions to water/ocean | Output | 1.661768E-4 Bq | 1
Aerosols, radioactive, unspecified | Emissions to air/low. pop. | Output | 2.4215558E-5 Bq | 1
Aldehydes, unspecified | Elementary flows/Emission to air/unspecified | Output | 1.496089E-12 kg | 1
Aldehydes, unspecified | Elementary flows/Emission to air/high population density | Output | 1.1253045E-8 kg | 1
Aldehydes, unspecified | Elementary flows/Emission to air/low population density | Output | 5.3941331E-11 kg | 1
Aldrin | Elementary flows/Emission to soil/agricultural | Output | 5.2659502E-8 kg | 1
Alpha-cypermethrin | Emissions to water/river | Output | 5.5228036E-16 kg | 1
Alpha-cypermethrin | Elementary flows/Emission to soil/agricultural | Output | 4.0908282E-13 kg | 1
Alpha-cypermethrin | Emissions to soil/forestry | Output | 2.9866175E-14 kg | 1
Alpha-cypermethrin | Emissions to air/Unspecified | Output | 4.4394068E-15 kg | 1
Aluminium | Elementary flows/Emission to water/ocean | Output | 8.6432437E-6 kg | 1
Aluminium | Elementary flows/Emission to soil/industrial | Output | 6.5299042E-5 kg | 1
Aluminium | Elementary flows/Resource/in ground | Input | 0.0099195717 kg | 1
Aluminium | Elementary flows/Emission to air/low population density, long-term | Output | 4.973262E-8 kg | 1
Aluminium | Elementary flows/Emission to soil/agricultural | Output | 4.4207502E-7 kg | 1
Aluminium | Elementary flows/Emission to water/ground water | Output | 1.7059698E-6 kg | 1
Aluminium | Elementary flows/Emission to water/surface water | Output | 3.1321822E-6 kg | 1
Aluminium | Elementary flows/Emission to water/ground water, long-term | Output | 0.0060704132 kg | 1
Aluminium | Elementary flows/Emission to air/high population density | Output | 5.6979752E-7 kg | 1
Aluminium | Elementary flows/Emission to water/unspecified | Output | 3.1548723E-8 kg | 1
Aluminium | Elementary flows/Emission to air/low population density | Output | 5.8282063E-7 kg | 1
Aluminium | Elementary flows/Emission to air/unspecified | Output | 9.2443719E-5 kg | 1
Ammonia | Emissions to water/Unspecified | Output | 3.9346642E-7 kg | 1
Ammonia | Elementary flows/Emission to air/high population density | Output | 5.7233501E-6 kg | 1
Ammonia | Emissions to water/river | Output | 2.7303562E-8 kg | 1
Ammonia | Elementary flows/Emission to air/unspecified | Output | 4.2607073E-5 kg | 1
Ammonia | Elementary flows/Emission to air/low population density | Output | 2.0452544E-5 kg | 1
Ammonium carbonate | Elementary flows/Emission to air/high population density | Output | 9.1580837E-10 kg | 1
Ammonium, ion | Elementary flows/Emission to water/ocean | Output | 6.2785039E-6 kg | 1
Ammonium, ion | Elementary flows/Emission to water/ground water | Output | 3.5830189E-10 kg | 1
Ammonium, ion | Elementary flows/Emission to water/unspecified | Output | 3.0104318E-13 kg | 1
Ammonium, ion | Elementary flows/Emission to water/surface water | Output | 1.1358354E-5 kg | 1
Ammonium, ion | Elementary flows/Emission to water/ground water, long-term | Output | 3.4120811E-7 kg | 1
Anhydrite | Elementary flows/Resource/in ground | Input | 1.2178648E-8 kg | 1
Aniline | Elementary flows/Emission to air/high population density | Output | 6.4862954E-12 kg | 1
Aniline | Elementary flows/Emission to water/surface water | Output | 1.5578627E-11 kg | 1
Anthranilic acid | Elementary flows/Emission to air/high population density | Output | 1.5549587E-12 kg | 1
Antimony | Elementary flows/Emission to air/unspecified | Output | 2.784859E-10 kg | 1
Antimony | Elementary flows/Emission to water/ground water, long-term | Output | 4.0740401E-6 kg | 1
Antimony | Elementary flows/Emission to air/low population density | Output | 2.449668E-7 kg | 1
Antimony | Elementary flows/Emission to water/unspecified | Output | 2.7479938E-16 kg | 1
Antimony | Elementary flows/Emission to air/low population density, long-term | Output | 4.4847819E-12 kg | 1
Antimony | Elementary flows/Emission to water/surface water | Output | 3.0432588E-8 kg | 1
Antimony | Elementary flows/Emission to water/ground water | Output | 7.2476878E-9 kg | 1
Antimony | Elementary flows/Emission to air/high population density | Output | 1.2341829E-10 kg | 1
Antimony | Elementary flows/Emission to soil/agricultural | Output | 2.3627903E-12 kg | 1
Antimony-122 | Emissions to water/river | Output | 1.5809476E-7 Bq | 1
Antimony-124 | Emissions to air/low. pop. | Output | 3.9190859E-10 Bq | 1
Antimony-124 | Emissions to water/river | Output | 3.1312145E-5 Bq | 1
Antimony-125 | Emissions to water/river | Output | 2.9504759E-5 Bq | 1
Antimony-125 | Emissions to air/low. pop. | Output | 4.0855199E-9 Bq | 1
AOX, Adsorbable Organic Halogen as Cl | Elementary flows/Emission to water/surface water | Output | 9.7348476E-8 kg | 1
AOX, Adsorbable Organic Halogen as Cl | Elementary flows/Emission to water/ocean | Output | 1.8020158E-8 kg | 1
AOX, Adsorbable Organic Halogen as Cl | Elementary flows/Emission to water/unspecified | Output | 1.9438491E-9 kg | 1
Argon-41 | Emissions to air/low. pop. | Output | 0.012416269 Bq | 1
Arsenic | Elementary flows/Emission to air/low population density | Output | 1.8757966E-6 kg | 1
Arsenic | Elementary flows/Emission to water/lake | Output | 4.910333E-15 kg | 1
Arsenic | Elementary flows/Emission to soil/agricultural | Output | 3.8162686E-9 kg | 1
Arsenic | Elementary flows/Emission to air/high population density | Output | 5.6458674E-8 kg | 1
Arsenic | Elementary flows/Emission to soil/unspecified | Output | 1.2220674E-9 kg | 1
Arsenic | Elementary flows/Emission to air/low population density, long-term | Output | 2.6362534E-10 kg | 1
Arsenic | Elementary flows/Emission to soil/industrial | Output | 2.6119617E-8 kg | 1
Arsenic | Elementary flows/Emission to air/unspecified | Output | 5.7425382E-7 kg | 1
Arsenic, ion | Elementary flows/Emission to water/unspecified | Output | 7.6271549E-9 kg | 1
Arsenic, ion | Elementary flows/Emission to water/ocean | Output | 3.1916606E-8 kg | 1
Arsenic, ion | Elementary flows/Emission to water/surface water | Output | 6.3761576E-7 kg | 1
Arsenic, ion | Elementary flows/Emission to water/ground water | Output | 2.3262977E-8 kg | 1
Arsenic, ion | Elementary flows/Emission to water/ground water, long-term | Output | 1.5021907E-5 kg | 1
Arsine | Elementary flows/Emission to air/high population density | Output | 3.2029524E-16 kg | 1
ash | Final waste flows/Unspecified | Output | 0.0031364548 kg | 1
Atrazine | Emissions to soil/forestry | Output | 1.0020916E-12 kg | 1
Atrazine | Emissions to soil/Unspecified | Output | 1.9760296E-9 kg | 1
Atrazine | Emissions to water/groundwater | Output | 1.9137941E-10 kg | 1
Atrazine | Emissions to air/Unspecified | Output | 1.4896756E-13 kg | 1
Atrazine | Elementary flows/Emission to soil/agricultural | Output | 1.3826396E-8 kg | 1
Atrazine | Emissions to water/river | Output | 1.13055E-12 kg | 1
Atrazine, at regional storehouse/RER U/AusSD U | Economic issues/Unspecified | Output | 3.2764277E-8 kg | 1
Barite | Elementary flows/Emission to water/ocean | Output | 5.1163189E-4 kg | 1
Barite, 15% in crude ore | Elementary flows/Resource/in ground | Input | 0.011198386 kg | 1
Barium | Elementary flows/Emission to air/high population density | Output | 1.006864E-8 kg | 1
Barium | Elementary flows/Emission to soil/industrial | Output | 3.2649521E-5 kg | 1
Barium | Elementary flows/Emission to soil/agricultural | Output | 1.2326885E-9 kg | 1
Barium | Elementary flows/Emission to water/surface water | Output | 8.1708044E-5 kg | 1
Barium | Elementary flows/Emission to air/low population density, long-term | Output | 2.8809605E-10 kg | 1
Barium | Elementary flows/Emission to water/unspecified | Output | 6.9671122E-12 kg | 1
Barium | Elementary flows/Emission to air/unspecified | Output | 9.5478269E-12 kg | 1
Barium | Elementary flows/Emission to water/ground water, long-term | Output | 5.8188623E-5 kg | 1
Barium | Elementary flows/Emission to air/low population density | Output | 8.1757436E-9 kg | 1
Barium | Elementary flows/Emission to water/ocean | Output | 4.1253545E-5 kg | 1
Barium | Elementary flows/Emission to water/ground water | Output | 5.1256341E-9 kg | 1
Barium-140 | Emissions to air/low. pop. | Output | 2.6586684E-7 Bq | 1
Barium-140 | Emissions to water/river | Output | 6.917856E-7 Bq | 1
Basalt | Elementary flows/Resource/in ground | Input | 0.014629243 kg | 1
Benomyl | Elementary flows/Emission to soil/agricultural | Output | 3.1735905E-12 kg | 1
Bentazone | Elementary flows/Emission to soil/agricultural | Output | 3.0681738E-11 kg | 1
Benzal chloride | Elementary flows/Emission to air/unspecified | Output | 2.5811868E-17 kg | 1
Benzaldehyde | Elementary flows/Emission to air/high population density | Output | 1.0049182E-10 kg | 1
Benzene | Elementary flows/Emission to water/surface water | Output | 8.3959776E-6 kg | 1
Benzene | Elementary flows/Emission to air/high population density | Output | 1.401598E-5 kg | 1
Benzene | Elementary flows/Emission to air/lower stratosphere + upper troposphere | Output | 1.3219679E-12 kg | 1
Benzene | Elementary flows/Emission to air/unspecified | Output | 9.8234329E-7 kg | 1
Benzene | Elementary flows/Emission to water/ocean | Output | 3.9026149E-6 kg | 1
Benzene | Elementary flows/Emission to air/low population density | Output | 8.1474411E-7 kg | 1
Benzene | Elementary flows/Emission to water/unspecified | Output | 4.1013701E-14 kg | 1
Benzene, chloro- | Elementary flows/Emission to water/river, long-term | Output | 6.8671561E-12 kg | 1
Benzene, chloro- | Elementary flows/Emission to water/surface water | Output | 6.5659398E-9 kg | 1
Benzene, dichloro | Elementary flows/Emission to air/high population density | Output | 9.0891782E-12 kg | 1
Benzene, ethyl- | Elementary flows/Emission to air/low population density | Output | 6.0486311E-13 kg | 1
Benzene, ethyl- | Elementary flows/Emission to water/unspecified | Output | 2.3046379E-15 kg | 1
Benzene, ethyl- | Elementary flows/Emission to water/surface water | Output | 2.2427514E-6 kg | 1
Benzene, ethyl- | Elementary flows/Emission to air/unspecified | Output | 7.5897448E-9 kg | 1
Benzene, ethyl- | Elementary flows/Emission to water/ocean | Output | 1.1355581E-6 kg | 1
Benzene, ethyl- | Elementary flows/Emission to air/high population density | Output | 2.9358366E-6 kg | 1
Benzene, hexachloro- | Elementary flows/Emission to air/high population density | Output | 1.6444393E-12 kg | 1
Benzene, hexachloro- | Elementary flows/Emission to air/unspecified | Output | 7.480937E-10 kg | 1
Benzene, pentachloro- | Elementary flows/Emission to air/high population density | Output | 4.1279458E-12 kg | 1
Benzimidazole-compounds, at regional storehouse/RER U/AusSD U | Economic issues/Unspecified | Output | 3.1731204E-12 kg | 1
Benzo(a)pyrene | Elementary flows/Emission to air/unspecified | Output | 1.9987391E-8 kg | 1
Benzo(a)pyrene | Elementary flows/Emission to air/high population density | Output | 6.3679277E-11 kg | 1
Benzo(a)pyrene | Elementary flows/Emission to air/low population density | Output | 1.9355852E-9 kg | 1
Benzo[thia]diazole-compounds, at regional storehouse/CH U/AusSD U | Economic issues/Unspecified | Output | 3.063879E-11 kg | 1
Beryllium | Elementary flows/Emission to water/ground water, long-term | Output | 2.180441E-6 kg | 1
Beryllium | Elementary flows/Emission to water/ground water | Output | 4.6025006E-9 kg | 1
Beryllium | Elementary flows/Emission to water/unspecified | Output | 6.9218485E-11 kg | 1
Beryllium | Elementary flows/Emission to water/surface water | Output | 8.2184171E-10 kg | 1
Beryllium | Elementary flows/Emission to air/unspecified | Output | 3.6201385E-8 kg | 1
Beryllium | Emissions to soil/Unspecified | Output | 4.7161229E-14 kg | 1
Beryllium | Elementary flows/Emission to air/low population density, long-term | Output | 6.278672E-12 kg | 1
Beryllium | Elementary flows/Emission to air/high population density | Output | 6.5550079E-11 kg | 1
Beryllium | Elementary flows/Emission to air/low population density | Output | 6.1098637E-10 kg | 1
BOD5, Biological Oxygen Demand | Elementary flows/Emission to water/ground water, long-term | Output | 4.3189054E-4 kg | 1
BOD5, Biological Oxygen Demand | Elementary flows/Emission to water/surface water | Output | 0.025758868 kg | 1
BOD5, Biological Oxygen Demand | Elementary flows/Emission to water/unspecified | Output | 1.51847E-5 kg | 1
BOD5, Biological Oxygen Demand | Elementary flows/Emission to water/ocean | Output | 0.004669793 kg | 1
BOD5, Biological Oxygen Demand | Elementary flows/Emission to water/ground water | Output | 1.0395053E-8 kg | 1
Borate | Elementary flows/Emission to water/surface water | Output | 2.7657657E-10 kg | 1
Borax | Elementary flows/Resource/in ground | Input | 5.0636305E-7 kg | 1
Boron | Elementary flows/Emission to water/ground water | Output | 3.0473595E-5 kg | 1
Boron | Elementary flows/Emission to soil/agricultural | Output | 3.3625114E-10 kg | 1
Boron | Elementary flows/Emission to soil/industrial | Output | 6.5299054E-7 kg | 1
Boron | Elementary flows/Emission to soil/unspecified | Output | 1.011909E-7 kg | 1
Boron | Elementary flows/Emission to air/low population density | Output | 3.8798635E-8 kg | 1
Boron | Elementary flows/Emission to water/surface water | Output | 2.422189E-6 kg | 1
Boron | Elementary flows/Emission to water/ocean | Output | 3.8617944E-7 kg | 1
Boron | Elementary flows/Emission to air/low population density, long-term | Output | 8.3561311E-11 kg | 1
Boron | Elementary flows/Emission to water/unspecified | Output | 3.0764873E-8 kg | 1
Boron | Elementary flows/Emission to air/high population density | Output | 2.261511E-7 kg | 1
Boron | Elementary flows/Emission to water/ground water, long-term | Output | 3.2512585E-4 kg | 1
Boron | Elementary flows/Emission to air/unspecified | Output | 3.3501101E-6 kg | 1
Boron trifluoride | Elementary flows/Emission to air/high population density | Output | 4.3847947E-18 kg | 1
Bromate | Elementary flows/Emission to water/surface water | Output | 2.5346631E-7 kg | 1
Bromide | Elementary flows/Emission to water/surface water | Output | 1.7466498E-8 kg | 1
Bromine | Elementary flows/Emission to water/ground water, long-term | Output | 2.6178966E-6 kg | 1
Bromine | Elementary flows/Emission to water/ground water | Output | 1.4862759E-9 kg | 1
Bromine | Elementary flows/Emission to air/low population density | Output | 9.2415995E-9 kg | 1
Bromine | Elementary flows/Emission to water/surface water | Output | 6.5999389E-5 kg | 1
Bromine | Elementary flows/Emission to air/high population density | Output | 4.5575961E-9 kg | 1
Bromine | Elementary flows/Emission to water/ocean | Output | 3.3114851E-5 kg | 1
Bromine | Elementary flows/Emission to air/unspecified | Output | 4.4920134E-11 kg | 1
Bromine | Elementary flows/Emission to water/unspecified | Output | 5.2401334E-12 kg | 1
Bromine, 0.0023% in water | Elementary flows/Resource/in water | Input | 1.9924267E-8 kg | 1
Butadiene | Elementary flows/Emission to air/lower stratosphere + upper troposphere | Output | 1.2522841E-12 kg | 1
Butadiene | Elementary flows/Emission to air/high population density | Output | 5.8095027E-13 kg | 1
Butadiene | Elementary flows/Emission to air/low population density | Output | 4.0617783E-12 kg | 1
Butadiene | Elementary flows/Emission to air/unspecified | Output | 4.0487108E-10 kg | 1
Butane | Elementary flows/Emission to air/unspecified | Output | 3.7092598E-10 kg | 1
Butane | Elementary flows/Emission to air/low population density | Output | 3.4065886E-6 kg | 1
Butane | Elementary flows/Emission to air/high population density | Output | 1.2565716E-4 kg | 1
Butanol | Elementary flows/Emission to air/high population density | Output | 1.9175473E-12 kg | 1
Butanol | Elementary flows/Emission to water/surface water | Output | 4.0062584E-10 kg | 1
Butene | Elementary flows/Emission to air/high population density | Output | 2.9337932E-6 kg | 1
Butene | Elementary flows/Emission to water/surface water | Output | 2.1387364E-10 kg | 1
Butyl acetate | Elementary flows/Emission to water/surface water | Output | 5.1490395E-10 kg | 1
Butyrolactone | Elementary flows/Emission to air/high population density | Output | 6.2494909E-13 kg | 1
Butyrolactone | Elementary flows/Emission to water/surface water | Output | 1.4999077E-12 kg | 1
Cadmium | Elementary flows/Emission to air/unspecified | Output | 3.0671902E-6 kg | 1
Cadmium | Elementary flows/Emission to air/low population density, long-term | Output | 6.7945254E-12 kg | 1
Cadmium | Elementary flows/Emission to air/low population density | Output | 6.3504615E-7 kg | 1
Cadmium | Elementary flows/Emission to air/high population density | Output | 1.3855899E-7 kg | 1
Cadmium | Elementary flows/Emission to water/lake | Output | 4.1485455E-15 kg | 1
Cadmium | Elementary flows/Emission to soil/unspecified | Output | 1.5230307E-9 kg | 1
Cadmium | Elementary flows/Emission to air/lower stratosphere + upper troposphere | Output | 6.6237976E-16 kg | 1
Cadmium | Elementary flows/Emission to soil/agricultural | Output | 7.1613404E-9 kg | 1
Cadmium, 0.30% in sulfide, Cd 0.18%, Pb, Zn, Ag, In | Elementary flows/Resource/in ground | Input | 1.7406524E-7 kg | 1
Cadmium, ion | Elementary flows/Emission to water/unspecified | Output | 2.2193021E-8 kg | 1
Cadmium, ion | Elementary flows/Emission to water/ground water, long-term | Output | 8.1373591E-6 kg | 1
Cadmium, ion | Elementary flows/Emission to water/surface water | Output | 1.8193305E-8 kg | 1
Cadmium, ion | Elementary flows/Emission to water/ground water | Output | 1.7462161E-8 kg | 1
Cadmium, ion | Elementary flows/Emission to water/ocean | Output | 1.2709343E-8 kg | 1
Calcium | Elementary flows/Emission to soil/industrial | Output | 2.6119617E-4 kg | 1
Calcium | Elementary flows/Emission to water/lake | Output | 4.4131163E-8 kg | 1
Calcium | Elementary flows/Emission to air/high population density | Output | 5.4147506E-7 kg | 1
Calcium | Elementary flows/Emission to air/low population density, long-term | Output | 1.6168933E-8 kg | 1
Calcium | Elementary flows/Emission to air/low population density | Output | 7.0027042E-8 kg | 1
Calcium | Elementary flows/Emission to soil/agricultural | Output | 1.729945E-6 kg | 1
Calcium carbonate | Elementary flows/Resource/in ground | Input | 0.15627266 kg | 1
Calcium, ion | Elementary flows/Emission to water/surface water | Output | 0.0031621761 kg | 1
Calcium, ion | Elementary flows/Emission to water/ground water, long-term | Output | 0.014102179 kg | 1
Calcium, ion | Elementary flows/Emission to water/ground water | Output | 1.6872067E-4 kg | 1
Calcium, ion | Elementary flows/Emission to water/ocean | Output | 0.0015020126 kg | 1
Calcium, ion | Elementary flows/Emission to water/unspecified | Output | 7.8641565E-11 kg | 1
Carbetamide | Elementary flows/Emission to soil/agricultural | Output | 6.2274786E-12 kg | 1
Carbofuran | Elementary flows/Emission to soil/agricultural | Output | 1.7413795E-9 kg | 1
Carbon | Elementary flows/Emission to soil/agricultural | Output | 5.13533E-6 kg | 1
Carbon | Elementary flows/Emission to soil/industrial | Output | 1.9589716E-4 kg | 1
Carbon dioxide | Elementary flows/Resource/in air | Input | 0.0026917774 kg | 1
Carbon dioxide | Emissions to air/Unspecified | Output | 0.043683656 kg | 1
Carbon dioxide, biogenic | Elementary flows/Emission to air/low population density | Output | 0.0022765188 kg | 1
Carbon dioxide, biogenic | Elementary flows/Emission to air/unspecified | Output | 8.2703523E-4 kg | 1
Carbon dioxide, biogenic | Elementary flows/Emission to air/high population density | Output | 0.0041905078 kg | 1
Carbon dioxide, fossil | Elementary flows/Emission to air/high population density | Output | 0.55768836 kg | 1
Carbon dioxide, fossil | Elementary flows/Emission to air/unspecified | Output | 678.35352 kg | 1
Carbon dioxide, fossil | Elementary flows/Emission to air/lower stratosphere + upper troposphere | Output | 2.104241E-7 kg | 1
Carbon dioxide, fossil | Elementary flows/Emission to air/low population density | Output | 0.33240333 kg | 1
Carbon dioxide, in air | Resources/Unspecified | Input | 0.0058762669 kg | 1
Carbon dioxide, land transformation | Elementary flows/Emission to air/low population density | Output | 2.1506115E-5 kg | 1
Carbon disulfide | Elementary flows/Emission to air/high population density | Output | 1.1156544E-11 kg | 1
Carbon disulfide | Elementary flows/Emission to air/low population density | Output | 4.3299176E-5 kg | 1
Carbon disulfide | Elementary flows/Emission to air/unspecified | Output | 4.7867573E-18 kg | 1
Carbon disulfide | Elementary flows/Emission to water/surface water | Output | 2.1797304E-11 kg | 1
Carbon monoxide | Elementary flows/Emission to air/low population density | Output | 6.648786E-6 kg | 1
Carbon monoxide | Emissions to air/Unspecified | Output | 1.5263962 kg | 1
Carbon monoxide, biogenic | Elementary flows/Emission to air/high population density | Output | 4.5624463E-5 kg | 1
Carbon monoxide, fossil | Elementary flows/Emission to air/low population density | Output | 8.4106898E-4 kg | 1
Carbon monoxide, fossil | Elementary flows/Emission to air/high population density | Output | 1.2214699E-4 kg | 1
Carbon monoxide, fossil | Elementary flows/Emission to air/unspecified | Output | 1.4587312 kg | 1
Carbon monoxide, fossil | Elementary flows/Emission to air/lower stratosphere + upper troposphere | Output | 2.4507282E-10 kg | 1
Carbon monoxide, land transformation | Elementary flows/Emission to air/low population density | Output | 7.5889315E-5 kg | 1
Carbon, in organic matter, in soil | Elementary flows/Resource/in ground | Input | 2.1995884E-6 kg | 1
Carbon-14 | Emissions to air/low. pop. | Output | 0.106611 Bq | 1
Carbonate | Elementary flows/Emission to water/surface water | Output | 1.9912515E-7 kg | 1
Carboxylic acids, unspecified | Elementary flows/Emission to water/surface water | Output | 3.4387168E-4 kg | 1
Carboxylic acids, unspecified | Elementary flows/Emission to water/ocean | Output | 2.6636172E-4 kg | 1
Carfentrazone ethyl ester | Elementary flows/Emission to soil/agricultural | Output | 8.4708783E-14 kg | 1
Carfentrazone-ethyl | Emissions to soil/forestry | Output | 6.18439E-15 kg | 1
Carfentrazone-ethyl | Emissions to water/river | Output | 1.1436072E-16 kg | 1
Carfentrazone-ethyl | Emissions to air/Unspecified | Output | 9.1926802E-16 kg | 1
Cerium-141 | Emissions to water/river | Output | 2.7653513E-7 Bq | 1
Cerium-141 | Emissions to air/low. pop. | Output | 6.4430488E-8 Bq | 1
Cerium-144 | Emissions to water/river | Output | 8.4210605E-8 Bq | 1
Cesium | Elementary flows/Emission to water/surface water | Output | 9.3443361E-8 kg | 1
Cesium | Elementary flows/Emission to water/ocean | Output | 4.7306926E-8 kg | 1
Cesium-134 | Emissions to water/river | Output | 2.3617613E-5 Bq | 1
Cesium-134 | Emissions to air/low. pop. | Output | 3.0858573E-9 Bq | 1
Cesium-136 | Emissions to water/river | Output | 4.909316E-8 Bq | 1
Cesium-137 | Emissions to air/low. pop. | Output | 5.4723639E-8 Bq | 1
Cesium-137 | Emissions to water/river | Output | 1.2960912E-4 Bq | 1
Cesium-137 | Emissions to water/ocean | Output | 0.019042343 Bq | 1
Chloramine | Elementary flows/Emission to air/high population density | Output | 5.264721E-12 kg | 1
Chloramine | Elementary flows/Emission to water/surface water | Output | 4.6995938E-11 kg | 1
Chlorate | Elementary flows/Emission to water/surface water | Output | 2.0652787E-6 kg | 1
Chloride | Elementary flows/Emission to water/unspecified | Output | 1.2757567E-5 kg | 1
Chloride | Elementary flows/Emission to soil/agricultural | Output | 2.380494E-9 kg | 1
Chloride | Elementary flows/Emission to water/ground water | Output | 5.21934E-6 kg | 1
Chloride | Elementary flows/Emission to soil/unspecified | Output | 4.6895457E-5 kg | 1
Chloride | Elementary flows/Emission to soil/industrial | Output | 2.2854663E-4 kg | 1
Chloride | Elementary flows/Emission to water/ground water, long-term | Output | 1.4415523E-4 kg | 1
Chloride | Elementary flows/Emission to water/ocean | Output | 0.023734489 kg | 1
Chloride | Elementary flows/Emission to water/surface water | Output | 0.047320426 kg | 1
Chloride | Elementary flows/Emission to water/river, long-term | Output | 5.5181931E-10 kg | 1
Chlorinated solvents, unspecified | Elementary flows/Emission to water/surface water | Output | 1.4028513E-9 kg | 1
Chlorinated solvents, unspecified | Elementary flows/Emission to water/ocean | Output | 9.3844779E-15 kg | 1
Chlorine | Elementary flows/Emission to air/low population density | Output | 2.8177485E-11 kg | 1
Chlorine | Elementary flows/Emission to water/unspecified | Output | 1.1116015E-9 kg | 1
Chlorine | Elementary flows/Emission to air/low population density, long-term | Output | 6.1700828E-10 kg | 1
Chlorine | Elementary flows/Emission to air/unspecified | Output | 6.935143E-10 kg | 1
Chlorine | Elementary flows/Emission to water/surface water | Output | 3.9333536E-10 kg | 1
Chlorine | Elementary flows/Emission to air/high population density | Output | 8.0777988E-7 kg | 1
Chloroacetic acid | Elementary flows/Emission to air/high population density | Output | 6.1434038E-11 kg | 1
Chloroacetic acid | Elementary flows/Emission to water/surface water | Output | 1.0747316E-9 kg | 1
Chloroacetyl chloride | Elementary flows/Emission to water/surface water | Output | 2.6371199E-12 kg | 1
Chloroform | Elementary flows/Emission to air/high population density | Output | 4.4766318E-10 kg | 1
Chloroform | Elementary flows/Emission to water/surface water | Output | 6.3426829E-12 kg | 1
Chloroform | Elementary flows/Emission to air/unspecified | Output | 2.1779196E-18 kg | 1
Chloroform | Elementary flows/Emission to air/low population density | Output | 6.3035091E-13 kg | 1
Chlorosilane, trimethyl- | Elementary flows/Emission to air/high population density | Output | 7.2276176E-9 kg | 1
Chlorosulfonic acid | Elementary flows/Emission to water/surface water | Output | 5.2511706E-12 kg | 1
Chlorosulfonic acid | Elementary flows/Emission to air/high population density | Output | 2.1057683E-12 kg | 1
Chlorothalonil | Elementary flows/Emission to soil/agricultural | Output | 3.3273246E-9 kg | 1
Chlorpyrifos | Emissions to soil/forestry | Output | 3.1838255E-13 kg | 1
Chlorpyrifos | Emissions to air/Unspecified | Output | 4.7470698E-14 kg | 1
Chlorpyrifos | Elementary flows/Emission to soil/agricultural | Output | 4.3753291E-12 kg | 1
Chlorpyrifos | Emissions to water/river | Output | 5.887477E-15 kg | 1
Chromium | Elementary flows/Emission to air/unspecified | Output | 3.8526127E-6 kg | 1
Chromium | Elementary flows/Emission to air/low population density | Output | 6.2313001E-7 kg | 1
Chromium | Elementary flows/Emission to soil/industrial | Output | 3.2649521E-7 kg | 1
Chromium | Elementary flows/Emission to soil/agricultural | Output | 2.3866384E-9 kg | 1
Chromium | Elementary flows/Emission to air/high population density | Output | 7.2517402E-8 kg | 1
Chromium | Elementary flows/Emission to soil/unspecified | Output | 2.2522959E-9 kg | 1
Chromium | Elementary flows/Emission to air/lower stratosphere + upper troposphere | Output | 3.3133333E-15 kg | 1
Chromium III | Emissions to air/Unspecified | Output | 2.7677372E-9 kg | 1
Chromium VI | Elementary flows/Emission to air/high population density | Output | 8.3462504E-10 kg | 1
Chromium VI | Elementary flows/Emission to water/ground water, long-term | Output | 1.4470565E-5 kg | 1
Chromium VI | Elementary flows/Emission to air/low population density, long-term | Output | 3.2069111E-11 kg | 1
Chromium VI | Elementary flows/Emission to soil/unspecified | Output | 5.7256659E-7 kg | 1
Chromium VI | Elementary flows/Emission to air/low population density | Output | 1.4903941E-8 kg | 1
Chromium VI | Elementary flows/Emission to air/unspecified | Output | 2.2396395E-7 kg | 1
Chromium VI | Elementary flows/Emission to water/unspecified | Output | 9.5423962E-9 kg | 1
Chromium VI | Elementary flows/Emission to water/surface water | Output | 3.8001785E-6 kg | 1
Chromium VI | Elementary flows/Emission to water/ground water | Output | 5.5035971E-9 kg | 1
Chromium, 25.5% in chromite, 11.6% in crude ore | Elementary flows/Resource/in ground | Input | 1.9353141E-4 kg | 1
Chromium, ion | Elementary flows/Emission to water/unspecified | Output | 5.9164922E-8 kg | 1
Chromium, ion | Elementary flows/Emission to water/ocean | Output | 2.2414117E-7 kg | 1
Chromium, ion | Elementary flows/Emission to water/surface water | Output | 1.4773984E-7 kg | 1
Chromium, ion | Elementary flows/Emission to water/ground water | Output | 7.0417311E-11 kg | 1
Chromium-51 | Emissions to air/low. pop. | Output | 4.1326267E-9 Bq | 1
Chromium-51 | Emissions to water/river | Output | 6.2961262E-5 Bq | 1
Chrysotile | Elementary flows/Resource/in ground | Input | 4.7943164E-8 kg | 1
Cinnabar | Elementary flows/Resource/in ground | Input | 4.4783839E-9 kg | 1
Clay, bentonite | Elementary flows/Resource/in ground | Input | 0.0016181018 kg | 1
Clay, unspecified | Elementary flows/Resource/in ground | Input | 0.0045492342 kg | 1
Clethodim | Emissions to water/river | Output | 3.4339069E-15 kg | 1
Clethodim | Emissions to soil/forestry | Output | 1.8569854E-13 kg | 1
Clethodim | Elementary flows/Emission to soil/agricultural | Output | 2.5435489E-12 kg | 1
Clethodim | Emissions to air/Unspecified | Output | 2.7602845E-14 kg | 1
Clopyralid | Emissions to air/Unspecified | Output | 9.5257113E-15 kg | 1
Clopyralid | Elementary flows/Emission to soil/agricultural | Output | 8.7830649E-13 kg | 1
Clopyralid | Emissions to water/river | Output | 1.1754063E-15 kg | 1
Clopyralid | Emissions to soil/forestry | Output | 6.3563528E-14 kg | 1
Coal, 18.0 MJ per kg, in ground | Resources/in ground | Input | 0.13140041 kg | 1
Coal, 26.4 MJ per kg | Elementary flows/Resource/in ground | Input | 0.096198842 kg | 1
Coal, brown | Elementary flows/Resource/in ground | Input | 1.0055094E-4 kg | 1
Coal, brown, 10.0 MJ per kg, in ground | Resources/in ground | Input | 0.15938281 kg | 1
Coal, hard, unspecified | Elementary flows/Resource/in ground | Input | 5.8496167E-4 kg | 1
Cobalt | Elementary flows/Emission to air/low population density | Output | 2.4499901E-8 kg | 1
Cobalt | Elementary flows/Emission to air/low population density, long-term | Output | 3.9955022E-11 kg | 1
Cobalt | Elementary flows/Emission to water/ground water, long-term | Output | 2.4808858E-5 kg | 1
Cobalt | Elementary flows/Emission to soil/agricultural | Output | 2.3185018E-10 kg | 1
Cobalt | Resources/in ground | Input | 5.7544856E-8 kg | 1
Cobalt | Elementary flows/Emission to air/high population density | Output | 1.390744E-7 kg | 1
Cobalt | Elementary flows/Emission to air/unspecified | Output | 3.9170009E-9 kg | 1
Cobalt | Elementary flows/Emission to water/ground water | Output | 3.8521353E-8 kg | 1
Cobalt | Elementary flows/Emission to water/surface water | Output | 4.9970208E-8 kg | 1
Cobalt | Elementary flows/Emission to soil/unspecified | Output | 1.5526114E-8 kg | 1
Cobalt | Elementary flows/Emission to water/unspecified | Output | 1.1471395E-10 kg | 1
Cobalt | Elementary flows/Emission to water/ocean | Output | 5.7364942E-13 kg | 1
Cobalt-57 | Emissions to water/river | Output | 1.5611129E-6 Bq | 1
Cobalt-58 | Emissions to air/low. pop. | Output | 5.7531673E-9 Bq | 1
Cobalt-58 | Emissions to water/river | Output | 3.5467494E-4 Bq | 1
Cobalt-60 | Emissions to air/low. pop. | Output | 5.0834437E-8 Bq | 1
Cobalt-60 | Emissions to water/river | Output | 2.9469928E-4 Bq | 1
COD, Chemical Oxygen Demand | Elementary flows/Emission to water/surface water | Output | 0.025935411 kg | 1
COD, Chemical Oxygen Demand | Elementary flows/Emission to water/ground water | Output | 1.0395053E-8 kg | 1
COD, Chemical Oxygen Demand | Elementary flows/Emission to water/unspecified | Output | 1.5767759E-5 kg | 1
COD, Chemical Oxygen Demand | Elementary flows/Emission to water/ocean | Output | 0.0047484986 kg | 1
COD, Chemical Oxygen Demand | Elementary flows/Emission to water/ground water, long-term | Output | 0.001485898 kg | 1
Colemanite | Elementary flows/Resource/in ground | Input | 1.1154706E-6 kg | 1
Copper | Elementary flows/Emission to air/lower stratosphere + upper troposphere | Output | 1.1249084E-13 kg | 1
Copper | Elementary flows/Emission to soil/unspecified | Output | 3.66873E-7 kg | 1
Copper | Elementary flows/Emission to soil/agricultural | Output | 8.4231297E-9 kg | 1
Copper | Elementary flows/Emission to water/lake | Output | 1.8868629E-13 kg | 1
Copper | Elementary flows/Emission to soil/industrial | Output | 2.5485356E-9 kg | 1
Copper | Elementary flows/Emission to air/low population density, long-term | Output | 4.2128165E-10 kg | 1
Copper | Elementary flows/Emission to air/low population density | Output | 6.0966445E-6 kg | 1
Copper | Elementary flows/Emission to air/high population density | Output | 3.0414367E-7 kg | 1
Copper | Elementary flows/Emission to air/unspecified | Output | 2.5075778E-6 kg | 1
Copper, 0.99% in sulfide, Cu 0.36% and Mo 8.2E-3% in crude ore | Elementary flows/Resource/in ground | Input | 4.873205E-4 kg | 1
Copper, 1.18% in sulfide, Cu 0.39% and Mo 8.2E-3% in crude ore | Elementary flows/Resource/in ground | Input | 0.0027029365 kg | 1
Copper, 1.42% in sulfide, Cu 0.81% and Mo 8.2E-3% in crude ore | Elementary flows/Resource/in ground | Input | 7.1699254E-4 kg | 1
Copper, 2.19% in sulfide, Cu 1.83% and Mo 8.2E-3% in crude ore | Elementary flows/Resource/in ground | Input | 0.0035547323 kg | 1
Copper, ion | Elementary flows/Emission to water/ocean | Output | 4.7481741E-8 kg | 1
Copper, ion | Elementary flows/Emission to water/surface water | Output | 9.5245653E-8 kg | 1
Copper, ion | Elementary flows/Emission to water/ground water, long-term | Output | 6.7806337E-5 kg | 1
Copper, ion | Elementary flows/Emission to water/unspecified | Output | 6.4343581E-8 kg | 1
Copper, ion | Elementary flows/Emission to water/ground water | Output | 1.040958E-7 kg | 1
Cumene | Elementary flows/Emission to air/unspecified | Output | 7.0026973E-10 kg | 1
Cumene | Elementary flows/Emission to air/high population density | Output | 1.5457548E-6 kg | 1
Cumene | Elementary flows/Emission to water/surface water | Output | 3.7144252E-6 kg | 1
Cumene | Elementary flows/Emission to air/low population density | Output | 3.5019679E-14 kg | 1
Cyanazine, at regional storehouse/RER U/AusSD U | Economic issues/Unspecified | Output | 1.1711311E-9 kg | 1
Cyanide | Elementary flows/Emission to water/ocean | Output | 1.7095002E-7 kg | 1
Cyanide | Elementary flows/Emission to air/low population density | Output | 9.9702859E-9 kg | 1
Cyanide | Elementary flows/Emission to air/unspecified | Output | 2.2074881E-8 kg | 1
Cyanide | Elementary flows/Emission to water/unspecified | Output | 6.3357781E-8 kg | 1
Cyanide | Elementary flows/Emission to water/surface water | Output | 1.9100646E-6 kg | 1
Cyanide | Elementary flows/Emission to air/high population density | Output | 2.4038597E-8 kg | 1
Cyanoacetic acid | Elementary flows/Emission to air/high population density | Output | 1.7245281E-12 kg | 1
Cyclohexane | Emissions to air/Unspecified | Output | 3.1354122E-9 kg | 1
Cypermethrin | Elementary flows/Emission to soil/agricultural | Output | 2.4569777E-10 kg | 1
Diatomite | Elementary flows/Resource/in ground | Input | 2.7713208E-11 kg | 1
Dichromate | Elementary flows/Emission to water/surface water | Output | 1.4913725E-8 kg | 1
dieselMJ | Non material emissions/Unspecified | Output | 9.0101757E-4 MJ | 1
Diethylamine | Elementary flows/Emission to water/surface water | Output | 7.3181764E-12 kg | 1
Diethylamine | Elementary flows/Emission to air/high population density | Output | 3.0492139E-12 kg | 1
Diflufenican | Emissions to soil/forestry | Output | 4.9372405E-14 kg | 1
Diflufenican | Emissions to water/river | Output | 9.1298632E-16 kg | 1
Diflufenican | Emissions to air/Unspecified | Output | 7.3990107E-15 kg | 1
Diflufenican | Elementary flows/Emission to soil/agricultural | Output | 6.8221671E-13 kg | 1
Dimethyl malonate | Elementary flows/Emission to air/high population density | Output | 2.1625752E-12 kg | 1
Dimethylamine | Elementary flows/Emission to water/surface water | Output | 3.3915312E-11 kg | 1
Dinitroaniline-compounds, at regional storehouse/CH U/AusSD U | Economic issues/Unspecified | Output | 6.0034415E-11 kg | 1
Dinitrogen monoxide | Elementary flows/Emission to air/lower stratosphere + upper troposphere | Output | 6.8931228E-12 kg | 1
Dinitrogen monoxide | Elementary flows/Emission to air/high population density | Output | 1.0166968E-5 kg | 1
Dinitrogen monoxide | Elementary flows/Emission to air/low population density | Output | 1.0155417E-5 kg | 1
Dinitrogen monoxide | Elementary flows/Emission to air/unspecified | Output | 6.8297809E-6 kg | 1
Dioxins, measured as 2,3,7,8-tetrachlorodibenzo-p-dioxin | Elementary flows/Emission to air/low population density | Output | 1.6776509E-13 kg | 1
Dioxins, measured as 2,3,7,8-tetrachlorodibenzo-p-dioxin | Elementary flows/Emission to air/unspecified | Output | 7.3615972E-13 kg | 1
Dioxins, measured as 2,3,7,8-tetrachlorodibenzo-p-dioxin | Elementary flows/Emission to air/high population density | Output | 2.3466973E-14 kg | 1
Dipropylamine | Elementary flows/Emission to air/high population density | Output | 1.4793331E-12 kg | 1
Dipropylamine | Elementary flows/Emission to water/surface water | Output | 3.5504787E-12 kg | 1
Dithiocarbamate-compounds, at regional storehouse/CH U/AusSD U | Economic issues/Unspecified | Output | 4.3193635E-9 kg | 1
Dithiocarbamate-compounds, at regional storehouse/RER U/AusSD U | Economic issues/Unspecified | Output | 1.1711311E-9 kg | 1
Diuron, at regional storehouse/RER U/AusSD U | Economic issues/Unspecified | Output | 1.1508094E-8 kg | 1
DOC, Dissolved Organic Carbon | Elementary flows/Emission to water/lake | Output | 9.066512E-9 kg | 1
DOC, Dissolved Organic Carbon | Elementary flows/Emission to water/surface water | Output | 0.0076381704 kg | 1
DOC, Dissolved Organic Carbon | Elementary flows/Emission to water/ground water, long-term | Output | 0.0010032933 kg | 1
DOC, Dissolved Organic Carbon | Elementary flows/Emission to water/ocean | Output | 0.0015586765 kg | 1
DOC, Dissolved Organic Carbon | Elementary flows/Emission to water/unspecified | Output | 2.5719426E-6 kg | 1
Dolomite | Elementary flows/Resource/in ground | Input | 0.0018943928 kg | 1
Electricity, delivered to user | Non material emissions/Unspecified | Output | 2.8487992 MJ | 1
Energy losses in electricty distribution | Non material emissions/Unspecified | Output | 0.082815818 MJ | 1
Energy losses in electricty transmission | Non material emissions/Unspecified | Output | 0.09869682 MJ | 1
Energy, gross calorific value, in biomass | Elementary flows/Resource/biotic | Input | 0.059078895 MJ | 1
Energy, gross calorific value, in biomass, primary forest | Elementary flows/Resource/biotic | Input | 1.5249581E-4 MJ | 1
Energy, kinetic (in wind), converted | Elementary flows/Resource/in air | Input | 0.12200265 MJ | 1
Energy, potential (in hydropower reservoir), converted | Elementary flows/Resource/in water | Input | 0.23853293 MJ | 1
Energy, solar, converted | Elementary flows/Resource/in air | Input | 0.09165068 MJ | 1
Ethane | Elementary flows/Emission to air/unspecified | Output | 9.1523372E-10 kg | 1
Ethane | Elementary flows/Emission to air/low population density | Output | 1.3069089E-5 kg | 1
Ethane | Elementary flows/Emission to air/high population density | Output | 3.0392446E-5 kg | 1
Ethane, 1,1,1,2-tetrafluoro-, HFC-134a | Elementary flows/Emission to air/unspecified | Output | 1.5445822E-8 kg | 1
Ethane, 1,1,1,2-tetrafluoro-, HFC-134a | Elementary flows/Emission to air/high population density | Output | 5.5417195E-9 kg | 1
Ethane, 1,1,1,2-tetrafluoro-, HFC-134a | Elementary flows/Emission to air/low population density | Output | 2.8164556E-12 kg | 1
Ethane, 1,1,1-trichloro-, HCFC-140 | Elementary flows/Emission to air/low population density | Output | 1.2861997E-13 kg | 1
Ethane, 1,1,1-trichloro-, HCFC-140 | Elementary flows/Emission to air/unspecified | Output | 4.0288411E-18 kg | 1
Ethane, 1,1,2-trichloro-1,2,2-trifluoro-, CFC-113 | Elementary flows/Emission to air/unspecified | Output | 3.7668441E-11 kg | 1
Ethane, 1,1,2-trichloro-1,2,2-trifluoro-, CFC-113 | Elementary flows/Emission to air/high population density | Output | 1.3045747E-12 kg | 1
Ethane, 1,1-difluoro-, HFC-152a | Elementary flows/Emission to air/high population density | Output | 1.9797916E-8 kg | 1
Ethane, 1,2-dichloro- | Elementary flows/Emission to air/high population density | Output | 3.5721101E-8 kg | 1
Ethane, 1,2-dichloro- | Elementary flows/Emission to air/low population density | Output | 2.5691837E-13 kg | 1
Ethane, 1,2-dichloro- | Elementary flows/Emission to water/surface water | Output | 1.7850801E-9 kg | 1
Ethane, 1,2-dichloro-1,1,2,2-tetrafluoro-, CFC-114 | Elementary flows/Emission to air/low population density | Output | 4.756931E-11 kg | 1
Ethane, 2-chloro-1,1,1,2-tetrafluoro-, HCFC-124 | Elementary flows/Emission to air/unspecified | Output | 3.7668441E-11 kg | 1
Ethane, hexafluoro-, HFC-116 | Elementary flows/Emission to air/unspecified | Output | 2.0134433E-7 kg | 1
Ethane, hexafluoro-, HFC-116 | Elementary flows/Emission to air/high population density | Output | 5.7874355E-10 kg | 1
Ethanol | Elementary flows/Emission to air/high population density | Output | 5.9189563E-7 kg | 1
Ethanol | Elementary flows/Emission to air/low population density | Output | 1.5510655E-10 kg | 1
Ethanol | Elementary flows/Emission to water/surface water | Output | 1.4625349E-9 kg | 1
Ethene | Elementary flows/Emission to air/high population density | Output | 6.2368822E-6 kg | 1
Ethene | Elementary flows/Emission to air/low population density | Output | 1.6600746E-6 kg | 1
Ethene | Elementary flows/Emission to air/unspecified | Output | 1.0645368E-5 kg | 1
Ethene | Elementary flows/Emission to water/surface water | Output | 3.3790127E-7 kg | 1
Ethene, chloro- | Elementary flows/Emission to air/high population density | Output | 1.605399E-8 kg | 1
Ethene, chloro- | Elementary flows/Emission to air/unspecified | Output | 1.4758284E-18 kg | 1
Ethene, chloro- | Elementary flows/Emission to water/surface water | Output | 1.8355002E-10 kg | 1
Ethene, tetrachloro- | Elementary flows/Emission to air/unspecified | Output | 3.1916566E-15 kg | 1
Ethene, tetrachloro- | Elementary flows/Emission to air/high population density | Output | 1.6689048E-11 kg | 1
Ethene, tetrachloro- | Elementary flows/Emission to air/low population density | Output | 2.7633633E-13 kg | 1
Ethyl acetate | Elementary flows/Emission to air/high population density | Output | 1.0910674E-7 kg | 1
Ethyl acetate | Elementary flows/Emission to water/surface water | Output | 5.9974443E-12 kg | 1
Ethyl cellulose | Elementary flows/Emission to air/high population density | Output | 9.7544341E-11 kg | 1
Ethylamine | Elementary flows/Emission to air/high population density | Output | 2.7457403E-11 kg | 1
Ethylamine | Elementary flows/Emission to water/surface water | Output | 6.5898439E-11 kg | 1
Ethylene diamine | Elementary flows/Emission to water/surface water | Output | 1.2686169E-11 kg | 1
Ethylene diamine | Elementary flows/Emission to air/high population density | Output | 5.2688474E-12 kg | 1
Ethylene oxide | Elementary flows/Emission to air/lower stratosphere + upper troposphere | Output | 1.2107696E-11 kg | 1
Ethylene oxide | Elementary flows/Emission to air/low population density | Output | 3.6558201E-11 kg | 1
Ethylene oxide | Elementary flows/Emission to air/high population density | Output | 4.2894213E-9 kg | 1
Ethylene oxide | Elementary flows/Emission to water/surface water | Output | 3.4318579E-10 kg | 1
Ethylene oxide | Elementary flows/Emission to air/unspecified | Output | 4.7880332E-11 kg | 1
Ethyne | Elementary flows/Emission to air/low population density | Output | 5.4906742E-8 kg | 1
Ethyne | Elementary flows/Emission to air/high population density | Output | 2.5622883E-8 kg | 1
Ethyne | Elementary flows/Emission to air/unspecified | Output | 1.4038756E-8 kg | 1
Feldspar | Elementary flows/Resource/in ground | Input | 2.4644256E-10 kg | 1
Fenpiclonil | Elementary flows/Emission to soil/agricultural | Output | 1.330339E-10 kg | 1
Fluoride | Elementary flows/Emission to soil/unspecified | Output | 3.8691948E-7 kg | 1
Fluoride | Elementary flows/Emission to water/unspecified | Output | 1.8796675E-7 kg | 1
Fluoride | Emissions to air/Unspecified | Output | 1.3688241E-5 kg | 1
Fluoride | Elementary flows/Emission to water/surface water | Output | 7.2195226E-6 kg | 1
Fluoride | Elementary flows/Emission to water/ground water, long-term | Output | 6.7612407E-4 kg | 1
Fluoride | Elementary flows/Emission to water/ocean | Output | 5.1457696E-6 kg | 1
Fluoride | Elementary flows/Emission to water/ground water | Output | 1.8037396E-6 kg | 1
Fluoride | Elementary flows/Emission to soil/industrial | Output | 3.2649523E-6 kg | 1
Fluorine | Elementary flows/Emission to air/low population density, long-term | Output | 3.0302647E-9 kg | 1
Fluorine | Elementary flows/Emission to air/unspecified | Output | 6.1900357E-10 kg | 1
Fluorine | Elementary flows/Resource/in ground | Input | 9.3107874E-6 kg | 1
Fluorine | Elementary flows/Emission to air/high population density | Output | 4.2146539E-10 kg | 1
Fluorine | Elementary flows/Emission to air/low population density | Output | 1.9528704E-7 kg | 1
Fluorine, 4.5% in apatite, 3% in crude ore | Elementary flows/Resource/in ground | Input | 3.5398116E-6 kg | 1
Fluorspar, 92% | Elementary flows/Resource/in ground | Input | 2.2698911E-4 kg | 1
Fluosilicic acid | Elementary flows/Emission to air/high population density | Output | 2.3531742E-7 kg | 1
Fluosilicic acid | Elementary flows/Emission to water/surface water | Output | 4.2357132E-7 kg | 1
flutriafol | Emissions to air/Unspecified | Output | 1.6613762E-17 kg | 1
Flutriafol | Emissions to soil/forestry | Output | 1.0376956E-16 kg | 1
flutriafol | Emissions to water/river | Output | 1.9188894E-18 kg | 1
Flutriafol | Elementary flows/Emission to soil/agricultural | Output | 1.539074E-15 kg | 1
Fly ash mass input | Non material emissions/Unspecified | Output | 2.2317266E-5 kg | 1
Formaldehyde | Elementary flows/Emission to air/unspecified | Output | 0.21728295 kg | 1
Formaldehyde | Elementary flows/Emission to water/unspecified | Output | 1.943849E-7 kg | 1
Formaldehyde | Elementary flows/Emission to air/high population density | Output | 1.4672995E-6 kg | 1
Formaldehyde | Elementary flows/Emission to air/low population density | Output | 2.1972369E-6 kg | 1
Formaldehyde | Elementary flows/Emission to air/lower stratosphere + upper troposphere | Output | 1.0430292E-11 kg | 1
Formaldehyde | Elementary flows/Emission to water/surface water | Output | 4.6422426E-9 kg | 1
Formaldehyde (methyl aldehyde) | Emissions to air/Unspecified | Output | 5.9184138E-8 kg | 1
Formamide | Elementary flows/Emission to water/surface water | Output | 3.9589894E-12 kg | 1
Formamide | Elementary flows/Emission to air/high population density | Output | 1.6495567E-12 kg | 1
Formate | Elementary flows/Emission to water/surface water | Output | 1.6552117E-9 kg | 1
Formic acid | Elementary flows/Emission to water/surface water | Output | 1.1492476E-12 kg | 1
Formic acid | Elementary flows/Emission to air/high population density | Output | 5.5986337E-11 kg | 1
Formic acid | Elementary flows/Emission to air/low population density | Output | 9.9343103E-9 kg | 1
Fuel extraction and delivery | Non material emissions/Unspecified | Output | 0.016236985 MJ | 1
Fungicides, at regional storehouse/RER U/AusSD U | Economic issues/Unspecified | Output | 2.2594717E-14 kg | 1
Furan | Elementary flows/Emission to air/low population density | Output | 2.820888E-9 kg | 1
Furan | Elementary flows/Emission to air/unspecified | Output | 3.1344696E-19 kg | 1
gallium | Elementary flows/Resource/in ground | Input | 1.4932558E-10 kg | 1
Gas, natural | Elementary flows/Resource/in ground | Input | 293.83923 m3 | 1
Gas, natural | Elementary flows/Resource/in ground | Input | 4.1157891E-6 m3 | 1
Gas, natural, 36.6 MJ per m3 | Resources/in ground | Input | 0.072795324 m3 | 1
Glutaraldehyde | Elementary flows/Emission to water/ocean | Output | 6.3164428E-8 kg | 1
Glyphosate | Elementary flows/Emission to soil/industrial | Output | 8.1728091E-9 kg | 1
Glyphosate | Emissions to soil/forestry | Output | 3.9332058E-12 kg | 1
Glyphosate | Emissions to soil/Unspecified | Output | 1.2514854E-9 kg | 1
Glyphosate | Emissions to water/river | Output | 7.7701121E-13 kg | 1
Glyphosate | Elementary flows/Emission to soil/agricultural | Output | 9.5282751E-9 kg | 1
Glyphosate | Emissions to water/groundwater | Output | 1.2120696E-10 kg | 1
Glyphosate | Emissions to air/Unspecified | Output | 5.857271E-13 kg | 1
Glyphosate, at regional storehouse/CH U/AusSD U | Economic issues/Unspecified | Output | 9.2711101E-9 kg | 1
Glyphosate, at regional storehouse/RER U/AusSD U | Economic issues/Unspecified | Output | 2.5707894E-8 kg | 1
Gold | Elementary flows/Resource/in ground | Input | 2.1319473E-10 kg | 1
Gold, Au 1.1E-4%, Ag 4.2E-3%, in ore | Elementary flows/Resource/in ground | Input | 9.7098524E-11 kg | 1
Gold, Au 1.3E-4%, Ag 4.6E-5%, in ore | Elementary flows/Resource/in ground | Input | 1.7805764E-10 kg | 1
Gold, Au 2.1E-4%, Ag 2.1E-4%, in ore | Elementary flows/Resource/in ground | Input | 3.2563638E-10 kg | 1
Gold, Au 4.3E-4%, in ore | Elementary flows/Resource/in ground | Input | 8.0705741E-11 kg | 1
Gold, Au 4.9E-5%, in ore | Elementary flows/Resource/in ground | Input | 1.9330061E-10 kg | 1
Gold, Au 6.7E-4%, in ore | Elementary flows/Resource/in ground | Input | 2.9926417E-10 kg | 1
Gold, Au 7.1E-4%, in ore | Elementary flows/Resource/in ground | Input | 3.3745176E-10 kg | 1
Gold, Au 9.7E-4%, Ag 9.7E-4%, Zn 0.63%, Cu 0.38%, Pb 0.014%, in ore | Elementary flows/Resource/in ground | Input | 2.0220292E-11 kg | 1
Granite | Resources/in ground | Input | 7.1863078E-13 kg | 1
Gravel | Elementary flows/Resource/in ground | Input | 0.64263839 kg | 1
Gypsum | Elementary flows/Resource/in ground | Input | 0.0046741464 kg | 1
Heat, waste | Elementary flows/Emission to air/lower stratosphere + upper troposphere | Output | 3.0204442E-6 MJ | 1
Heat, waste | Emissions to soil/Unspecified | Output | 0.010704475 MJ | 1
Heat, waste | Elementary flows/Emission to air/unspecified | Output | 2.6174355 MJ | 1
Heat, waste | Elementary flows/Emission to air/high population density | Output | 8.2924595 MJ | 1
Heat, waste | Elementary flows/Emission to water/ground water, long-term | Output | 0.017839413 MJ | 1
Heat, waste | Elementary flows/Emission to air/low population density | Output | 5.0293183 MJ | 1
Heat, waste | Elementary flows/Emission to soil/industrial | Output | 7.6785043E-4 MJ | 1
Heat, waste | Emissions to water/Unspecified | Output | 0.001972971 MJ | 1
Heat, waste | Elementary flows/Emission to water/ocean | Output | 5.309189E-6 MJ | 1
Heat, waste | Elementary flows/Emission to water/surface water | Output | 1.6154915 MJ | 1
Heat, waste | Elementary flows/Emission to air/low population density, long-term | Output | 1.2494461E-5 MJ | 1
Helium | Elementary flows/Emission to air/low population density | Output | 5.3053404E-6 kg | 1
Helium | Elementary flows/Emission to air/unspecified | Output | 2.7993622E-15 kg | 1
Heptane | Elementary flows/Emission to air/high population density | Output | 2.93057E-5 kg | 1
Herbicides, at regional storehouse/RER U/AusSD U | Economic issues/Unspecified | Output | 8.8964398E-11 kg | 1
Hexane | Elementary flows/Emission to air/high population density | Output | 6.2637591E-5 kg | 1
Hexane | Elementary flows/Emission to air/low population density | Output | 1.0329455E-9 kg | 1
Hexane | Elementary flows/Emission to air/unspecified | Output | 4.0241556E-8 kg | 1
Hydrocarbons, aliphatic, alkanes, cyclic | Elementary flows/Emission to air/high population density | Output | 7.3289486E-9 kg | 1
Hydrocarbons, aliphatic, alkanes, cyclic | Elementary flows/Emission to air/low population density | Output | 3.7248776E-12 kg | 1
Hydrocarbons, aliphatic, alkanes, unspecified | Elementary flows/Emission to air/high population density | Output | 4.3932073E-6 kg | 1
Hydrocarbons, aliphatic, alkanes, unspecified | Elementary flows/Emission to water/surface water | Output | 1.2147637E-5 kg | 1
Hydrocarbons, aliphatic, alkanes, unspecified | Elementary flows/Emission to air/low population density | Output | 4.0049144E-7 kg | 1
Hydrocarbons, aliphatic, alkanes, unspecified | Elementary flows/Emission to water/ocean | Output | 6.1499009E-6 kg | 1
Hydrocarbons, aliphatic, alkanes, unspecified | Elementary flows/Emission to air/unspecified | Output | 9.7015018E-6 kg | 1
Hydrocarbons, aliphatic, unsaturated | Elementary flows/Emission to air/high population density | Output | 1.0936453E-7 kg | 1
Hydrocarbons, aliphatic, unsaturated | Elementary flows/Emission to water/surface water | Output | 1.1213259E-6 kg | 1
Hydrocarbons, aliphatic, unsaturated | Elementary flows/Emission to air/low population density | Output | 5.7104604E-8 kg | 1
Hydrocarbons, aliphatic, unsaturated | Elementary flows/Emission to water/ocean | Output | 5.6768317E-7 kg | 1
Hydrocarbons, aliphatic, unsaturated | Elementary flows/Emission to air/unspecified | Output | 1.698715E-11 kg | 1
Hydrocarbons, aromatic | Elementary flows/Emission to air/unspecified | Output | 2.8804623E-6 kg | 1
Hydrocarbons, aromatic | Elementary flows/Emission to air/low population density | Output | 2.0603184E-7 kg | 1
Hydrocarbons, aromatic | Elementary flows/Emission to water/surface water | Output | 4.907421E-5 kg | 1
Hydrocarbons, aromatic | Elementary flows/Emission to water/ocean | Output | 2.602421E-5 kg | 1
Hydrocarbons, aromatic | Elementary flows/Emission to air/high population density | Output | 3.3064006E-7 kg | 1
Hydrocarbons, chlorinated | Elementary flows/Emission to air/high population density | Output | 1.2404453E-9 kg | 1
Hydrocarbons, chlorinated | Elementary flows/Emission to air/low population density | Output | 1.3052598E-12 kg | 1
Hydrocarbons, chlorinated | Elementary flows/Emission to air/unspecified | Output | 6.8759022E-8 kg | 1
Hydrocarbons, unspecified | Elementary flows/Emission to water/unspecified | Output | 1.9825829E-7 kg | 1
Hydrocarbons, unspecified | Elementary flows/Emission to water/surface water | Output | 2.6687226E-7 kg | 1
Hydrocarbons, unspecified | Elementary flows/Emission to water/ocean | Output | 9.6003832E-6 kg | 1
Hydrogen | Elementary flows/Emission to air/unspecified | Output | 6.0194282E-8 kg | 1
Hydrogen | Elementary flows/Emission to air/high population density | Output | 5.9218796E-6 kg | 1
Hydrogen chloride | Elementary flows/Emission to air/lower stratosphere + upper troposphere | Output | 5.7035838E-14 kg | 1
Hydrogen chloride | Elementary flows/Emission to air/high population density | Output | 8.4355506E-6 kg | 1
Hydrogen chloride | Elementary flows/Emission to air/low population density | Output | 1.7843843E-6 kg | 1
Hydrogen chloride | Elementary flows/Emission to air/unspecified | Output | 1.7285562E-4 kg | 1
Hydrogen fluoride | Elementary flows/Emission to air/low population density | Output | 2.4455076E-7 kg | 1
Hydrogen fluoride | Elementary flows/Emission to air/unspecified | Output | 4.9880623E-6 kg | 1
Hydrogen fluoride | Elementary flows/Emission to air/high population density | Output | 7.1427263E-7 kg | 1
hydrogen ions | Emissions to soil/agricultural | Output | -1.4104956E-10 kg | 1
Hydrogen peroxide | Elementary flows/Emission to water/surface water | Output | 1.998028E-9 kg | 1
Hydrogen peroxide | Elementary flows/Emission to air/high population density | Output | 1.1206792E-10 kg | 1
Hydrogen sulfide | Elementary flows/Emission to air/low population density | Output | 1.5157345E-6 kg | 1
Hydrogen sulfide | Elementary flows/Emission to air/unspecified | Output | 1.1226394E-6 kg | 1
Hydrogen sulfide | Elementary flows/Emission to air/high population density | Output | 1.3789366E-9 kg | 1
Hydrogen sulfide | Elementary flows/Emission to water/ground water, long-term | Output | 5.5709683E-7 kg | 1
Hydrogen sulfide | Elementary flows/Emission to water/surface water | Output | 8.2609972E-8 kg | 1
Hydrogen-3, Tritium | Emissions to air/low. pop. | Output | 0.58720034 Bq | 1
Hydrogen-3, Tritium | Emissions to water/ocean | Output | 39.584728 Bq | 1
Hydrogen-3, Tritium | Emissions to water/river | Output | 4.3286853 Bq | 1
Hydroxide | Elementary flows/Emission to water/surface water | Output | 2.1019279E-8 kg | 1
Hypochlorite | Elementary flows/Emission to water/surface water | Output | 3.4055248E-9 kg | 1
Hypochlorite | Elementary flows/Emission to water/ocean | Output | 3.7155783E-9 kg | 1
Imidacloprid | Elementary flows/Emission to soil/agricultural | Output | 9.9905788E-14 kg | 1
Imidacloprid | Emissions to air/Unspecified | Output | 1.0784479E-15 kg | 1
Imidacloprid | Emissions to water/river | Output | 1.2456073E-16 kg | 1
Imidacloprid | Emissions to soil/forestry | Output | 6.735985E-15 kg | 1
Indium, 0.005% in sulfide, In 0.003%, Pb, Zn, Ag, Cd | Elementary flows/Resource/in ground | Input | 1.0323483E-8 kg | 1
Insecticides, at regional storehouse/RER U/AusSD U | Economic issues/Unspecified | Output | 5.2988555E-12 kg | 1
Iodide | Elementary flows/Emission to water/ocean | Output | 4.7306926E-6 kg | 1
Iodide | Elementary flows/Emission to water/ground water, long-term | Output | 4.0366189E-7 kg | 1
Iodide | Elementary flows/Emission to water/surface water | Output | 9.4053985E-6 kg | 1
Iodide | Elementary flows/Emission to water/ground water | Output | 1.1982476E-10 kg | 1
Iodine | Elementary flows/Emission to air/high population density | Output | 2.0416966E-9 kg | 1
Iodine | Elementary flows/Emission to air/unspecified | Output | 2.2986044E-11 kg | 1
Iodine | Elementary flows/Emission to air/low population density | Output | 3.0443883E-9 kg | 1
Iodine, 0.03% in water | Elementary flows/Resource/in water | Input | 3.946353E-9 kg | 1
Iodine-129 | Emissions to air/low. pop. | Output | 1.0230849E-4 Bq | 1
Iodine-131 | Emissions to air/low. pop. | Output | 0.0048787324 Bq | 1
Iodine-131 | Emissions to water/river | Output | 6.2239005E-6 Bq | 1
Iodine-133 | Emissions to water/river | Output | 4.3457078E-7 Bq | 1
Iodine-133 | Emissions to air/low. pop. | Output | 1.395856E-6 Bq | 1
Iodine-135 | Emissions to air/low. pop. | Output | 2.3381469E-6 Bq | 1
Iron | Elementary flows/Emission to air/low population density, long-term | Output | 5.4083436E-8 kg | 1
Iron | Elementary flows/Emission to soil/unspecified | Output | 3.4286091E-5 kg | 1
Iron | Elementary flows/Emission to soil/agricultural | Output | 3.8545268E-6 kg | 1
Iron | Elementary flows/Emission to air/unspecified | Output | 6.0937248E-7 kg | 1
Iron | Elementary flows/Emission to water/ground water | Output | 4.9973942E-6 kg | 1
Iron | Elementary flows/Emission to air/low population density | Output | 2.4324126E-7 kg | 1
Iron | Elementary flows/Emission to air/high population density | Output | 9.4876737E-7 kg | 1
Iron | Elementary flows/Resource/in ground | Input | 0.083609074 kg | 1
Iron | Elementary flows/Emission to soil/industrial | Output | 1.3059808E-4 kg | 1
Iron, ion | Elementary flows/Emission to water/surface water | Output | 1.2899739E-5 kg | 1
Iron, ion | Elementary flows/Emission to water/unspecified | Output | 6.2461377E-6 kg | 1
Iron, ion | Elementary flows/Emission to water/ground water, long-term | Output | 0.0031060306 kg | 1
Iron, ion | Elementary flows/Emission to water/ocean | Output | 2.5276483E-6 kg | 1
Iron-59 | Emissions to water/river | Output | 1.193501E-7 Bq | 1
Isocyanic acid | Elementary flows/Emission to air/high population density | Output | 1.3450523E-6 kg | 1
Isoprene | Elementary flows/Emission to air/unspecified | Output | 4.1883351E-18 kg | 1
Isoprene | Elementary flows/Emission to air/low population density | Output | 1.3090046E-10 kg | 1
Isopropylamine | Elementary flows/Emission to air/high population density | Output | 2.3230281E-11 kg | 1
Isopropylamine | Elementary flows/Emission to water/surface water | Output | 5.5751948E-11 kg | 1
Kaolinite, 24% in crude ore | Elementary flows/Resource/in ground | Input | 5.3535337E-6 kg | 1
Kieserite, 25% in crude ore | Elementary flows/Resource/in ground | Input | 2.0649416E-8 kg | 1
Krypton-85 | Emissions to air/low. pop. | Output | 0.039000493 Bq | 1
Krypton-85m | Emissions to air/low. pop. | Output | 0.0044444837 Bq | 1
Krypton-87 | Emissions to air/low. pop. | Output | 0.0013184955 Bq | 1
Krypton-88 | Emissions to air/low. pop. | Output | 0.0014907264 Bq | 1
Krypton-89 | Emissions to air/low. pop. | Output | 5.0944742E-4 Bq | 1
Lactic acid | Elementary flows/Emission to air/high population density | Output | 1.1587342E-12 kg | 1
Lactic acid | Elementary flows/Emission to water/surface water | Output | 2.7812475E-12 kg | 1
Lanthanum-140 | Emissions to air/low. pop. | Output | 2.2708951E-8 Bq | 1
Lanthanum-140 | Emissions to water/river | Output | 7.3721475E-7 Bq | 1
Lead | Elementary flows/Emission to air/low population density, long-term | Output | 4.4566578E-10 kg | 1
Lead | Elementary flows/Emission to water/surface water | Output | 2.0704212E-7 kg | 1
Lead | Elementary flows/Emission to water/lake | Output | 1.2290397E-14 kg | 1
Lead | Elementary flows/Emission to air/low population density | Output | 5.2145447E-6 kg | 1
Lead | Elementary flows/Emission to water/ground water | Output | 1.0250839E-8 kg | 1
Lead | Elementary flows/Emission to air/lower stratosphere + upper troposphere | Output | 1.3247598E-15 kg | 1
Lead | Elementary flows/Emission to water/ocean | Output | 3.4790926E-7 kg | 1
Lead | Elementary flows/Resource/in ground | Input | 1.6787042E-5 kg | 1
Lead | Elementary flows/Emission to water/unspecified | Output | 4.7271339E-8 kg | 1
Lead | Elementary flows/Emission to water/ground water, long-term | Output | 1.718838E-5 kg | 1
Lead | Elementary flows/Emission to soil/agricultural | Output | 6.9284312E-9 kg | 1
Lead | Elementary flows/Emission to soil/unspecified | Output | 4.7782698E-9 kg | 1
Lead | Elementary flows/Emission to air/high population density | Output | 2.4953698E-7 kg | 1
Lead | Elementary flows/Emission to air/unspecified | Output | 1.9253941E-6 kg | 1
Lead-210 | Emissions to water/Unspecified | Output | 7.0803345E-9 Bq | 1
Lead-210 | Emissions to air/Unspecified | Output | 9.5478263E-6 Bq | 1
Lead-210 | Emissions to water/ocean | Output | 0.0900359 Bq | 1
Lead-210 | Emissions to water/groundwater | Output | 7.7478107E-5 Bq | 1
Lead-210 | Emissions to air/high. pop. | Output | 0.00296755 Bq | 1
Lead-210 | Emissions to air/low. pop. | Output | 8.3241251E-4 Bq | 1
Lead-210 | Emissions to water/river | Output | 2.4599786E-4 Bq | 1
Linuron | Elementary flows/Emission to soil/agricultural | Output | 1.197126E-8 kg | 1
Linuron, at regional storehouse/CH U/AusSD U | Economic issues/Unspecified | Output | 4.6251611E-10 kg | 1
Lithium, 0.15% in brine | Elementary flows/Resource/in ground | Input | 4.772252E-11 kg | 1
Lithium, ion | Elementary flows/Emission to water/surface water | Output | 7.5518702E-11 kg | 1
Lithium, ion | Elementary flows/Emission to water/unspecified | Output | 2.6311734E-11 kg | 1
m-Xylene | Elementary flows/Emission to water/surface water | Output | 3.3478474E-12 kg | 1
m-Xylene | Elementary flows/Emission to air/high population density | Output | 9.1642027E-10 kg | 1
m-Xylene | Elementary flows/Emission to water/unspecified | Output | 7.4059119E-16 kg | 1
Magnesite, 60% in crude ore | Elementary flows/Resource/in ground | Input | 0.0010901678 kg | 1
Magnesium | Elementary flows/Emission to water/surface water | Output | 5.3414365E-4 kg | 1
Magnesium | Elementary flows/Emission to water/ground water, long-term | Output | 0.0098845894 kg | 1
Magnesium | Elementary flows/Emission to soil/agricultural | Output | 1.8660761E-7 kg | 1
Magnesium | Elementary flows/Emission to water/ground water | Output | 4.7072721E-5 kg | 1
Magnesium | Elementary flows/Emission to air/low population density, long-term | Output | 4.9602762E-9 kg | 1
Magnesium | Elementary flows/Emission to water/unspecified | Output | 1.5342417E-11 kg | 1
Magnesium | Elementary flows/Emission to air/high population density | Output | 2.0426401E-7 kg | 1
Magnesium | Elementary flows/Emission to air/unspecified | Output | 7.5801827E-13 kg | 1
Magnesium | Elementary flows/Emission to soil/industrial | Output | 5.223924E-5 kg | 1
Magnesium | Elementary flows/Emission to air/low population density | Output | 2.2025607E-7 kg | 1
Magnesium | Elementary flows/Emission to water/ocean | Output | 2.6065513E-4 kg | 1
Magnesium oxide | Emissions to air/Unspecified | Output | 2.6398333E-13 kg | 1
Magnesium, 0.13% in water | Elementary flows/Resource/in water | Input | 2.8456165E-7 kg | 1
Mancozeb | Elementary flows/Emission to soil/agricultural | Output | 4.3215094E-9 kg | 1
Manganese | Elementary flows/Emission to air/unspecified | Output | 1.2060686E-7 kg | 1
Manganese | Elementary flows/Emission to soil/agricultural | Output | 2.452918E-8 kg | 1
Manganese | Elementary flows/Emission to soil/industrial | Output | 2.6119617E-6 kg | 1
Manganese | Elementary flows/Emission to water/ground water, long-term | Output | 9.55522E-4 kg | 1
Manganese | Elementary flows/Emission to air/low population density | Output | 7.7575743E-7 kg | 1
Manganese | Elementary flows/Emission to soil/unspecified | Output | 1.3708427E-7 kg | 1
Manganese | Elementary flows/Emission to air/high population density | Output | 2.8635152E-9 kg | 1
Manganese | Elementary flows/Emission to water/ocean | Output | 2.0867965E-6 kg | 1
Manganese | Elementary flows/Emission to air/low population density, long-term | Output | 1.1181408E-9 kg | 1
Manganese | Elementary flows/Emission to water/ground water | Output | 1.5794697E-6 kg | 1
Manganese | Elementary flows/Emission to water/unspecified | Output | 8.1434777E-8 kg | 1
Manganese | Elementary flows/Emission to water/surface water | Output | 4.5483871E-6 kg | 1
Manganese, 35.7% in sedimentary deposit, 14.2% in crude ore | Elementary flows/Resource/in ground | Input | 3.8036149E-5 kg | 1
Manganese-54 | Emissions to water/river | Output | 2.1712056E-5 Bq | 1
Manganese-54 | Emissions to air/low. pop. | Output | 2.1152575E-9 Bq | 1
Mercury | Elementary flows/Emission to water/lake | Output | 1.0649443E-16 kg | 1
Mercury | Elementary flows/Emission to water/ocean | Output | 9.9631936E-10 kg | 1
Mercury | Elementary flows/Emission to air/unspecified | Output | 8.3283572E-7 kg | 1
Mercury | Elementary flows/Emission to air/low population density | Output | 1.8506617E-8 kg | 1
Mercury | Elementary flows/Emission to air/lower stratosphere + upper troposphere | Output | 4.6435434E-18 kg | 1
Mercury | Elementary flows/Emission to water/ground water | Output | 3.1569167E-11 kg | 1
Mercury | Elementary flows/Emission to air/low population density, long-term | Output | 3.4241739E-12 kg | 1
Mercury | Elementary flows/Emission to air/high population density | Output | 8.3957072E-9 kg | 1
Mercury | Elementary flows/Emission to water/surface water | Output | 1.3499262E-9 kg | 1
Mercury | Elementary flows/Emission to soil/agricultural | Output | 5.5681459E-11 kg | 1
Mercury | Emissions to soil/Unspecified | Output | 2.0595805E-11 kg | 1
Mercury | Elementary flows/Emission to water/unspecified | Output | 3.8067482E-9 kg | 1
Mercury | Elementary flows/Emission to water/ground water, long-term | Output | 3.9778847E-8 kg | 1
Metaldehyde (tetramer) | Emissions to soil/agricultural | Output | 3.6124498E-15 kg | 1
Metamorphous rock, graphite containing | Elementary flows/Resource/in ground | Input | 1.3106146E-5 kg | 1
Methane | Emissions to air/Unspecified | Output | 7.0646481E-4 kg | 1
Methane | Elementary flows/Emission to air/low population density | Output | 6.7128887E-5 kg | 1
Methane, biogenic | Elementary flows/Emission to air/low population density | Output | 3.4291428E-5 kg | 1
Methane, biogenic | Elementary flows/Emission to air/high population density | Output | 5.0040117E-6 kg | 1
Methane, biogenic | Elementary flows/Emission to air/unspecified | Output | 1.7684768E-5 kg | 1
Methane, bromo-, Halon 1001 | Elementary flows/Emission to air/unspecified | Output | 5.9036699E-18 kg | 1
Methane, bromochlorodifluoro-, Halon 1211 | Elementary flows/Emission to air/low population density | Output | 3.6847067E-10 kg | 1
Methane, bromotrifluoro-, Halon 1301 | Elementary flows/Emission to air/high population density | Output | 1.3177353E-15 kg | 1
Methane, bromotrifluoro-, Halon 1301 | Elementary flows/Emission to air/low population density | Output | 7.5876898E-8 kg | 1
Methane, chlorodifluoro-, HCFC-22 | Elementary flows/Emission to air/low population density | Output | 7.6993178E-10 kg | 1
Methane, chlorodifluoro-, HCFC-22 | Elementary flows/Emission to air/high population density | Output | 1.4342949E-9 kg | 1
Methane, dichloro-, HCC-30 | Elementary flows/Emission to air/high population density | Output | 2.966687E-11 kg | 1
Methane, dichloro-, HCC-30 | Elementary flows/Emission to air/low population density | Output | 1.8655648E-12 kg | 1
Methane, dichloro-, HCC-30 | Elementary flows/Emission to water/surface water | Output | 1.6531507E-6 kg | 1
Methane, dichlorodifluoro-, CFC-12 | Elementary flows/Emission to air/low population density | Output | 7.0442888E-12 kg | 1
Methane, dichlorodifluoro-, CFC-12 | Elementary flows/Emission to air/high population density | Output | 5.2244178E-11 kg | 1
Methane, dichlorodifluoro-, CFC-12 | Elementary flows/Emission to air/unspecified | Output | 3.9251159E-18 kg | 1
Methane, dichlorofluoro-, HCFC-21 | Elementary flows/Emission to air/high population density | Output | 2.8003267E-13 kg | 1
Methane, fossil | Elementary flows/Emission to air/unspecified | Output | 4.5237327 kg | 1
Methane, fossil | Elementary flows/Emission to air/low population density | Output | 0.0032990891 kg | 1
Methane, fossil | Elementary flows/Emission to air/lower stratosphere + upper troposphere | Output | 1.4555118E-12 kg | 1
Methane, fossil | Elementary flows/Emission to air/high population density | Output | 1.5124526E-4 kg | 1
Methane, monochloro-, R-40 | Elementary flows/Emission to air/low population density | Output | 3.4064804E-12 kg | 1
Methane, monochloro-, R-40 | Elementary flows/Emission to air/high population density | Output | 1.0241967E-10 kg | 1
Methane, tetrachloro-, R-10 | Elementary flows/Emission to air/high population density | Output | 1.4715822E-9 kg | 1
Methane, tetrachloro-, R-10 | Elementary flows/Emission to air/unspecified | Output | 1.7554103E-15 kg | 1
Methane, tetrafluoro-, R-14 | Elementary flows/Emission to air/high population density | Output | 1.0205751E-9 kg | 1
Methane, tetrafluoro-, R-14 | Elementary flows/Emission to air/unspecified | Output | 1.8121135E-6 kg | 1
Methane, trichlorofluoro-, CFC-11 | Elementary flows/Emission to air/high population density | Output | 4.5461814E-13 kg | 1
Methane, trifluoro-, HFC-23 | Elementary flows/Emission to air/high population density | Output | 8.910133E-11 kg | 1
Methanesulfonic acid | Elementary flows/Emission to air/high population density | Output | 1.7430979E-12 kg | 1
Methanol | Elementary flows/Emission to water/ocean | Output | 1.0735686E-10 kg | 1
Methanol | Elementary flows/Emission to air/high population density | Output | 1.0701984E-6 kg | 1
Methanol | Elementary flows/Emission to water/unspecified | Output | 5.8315472E-8 kg | 1
Methanol | Elementary flows/Emission to air/unspecified | Output | 5.1231956E-7 kg | 1
Methanol | Elementary flows/Emission to water/surface water | Output | 3.0320155E-9 kg | 1
Methanol | Elementary flows/Emission to air/low population density | Output | 1.068633E-6 kg | 1
Methyl acetate | Elementary flows/Emission to air/high population density | Output | 4.6283067E-13 kg | 1
Methyl acetate | Elementary flows/Emission to water/surface water | Output | 1.1097682E-12 kg | 1
Methyl acrylate | Elementary flows/Emission to water/surface water | Output | 6.0925887E-10 kg | 1
Methyl acrylate | Elementary flows/Emission to air/high population density | Output | 3.1187591E-11 kg | 1
Methyl amine | Elementary flows/Emission to water/surface water | Output | 3.0630299E-12 kg | 1
Methyl amine | Elementary flows/Emission to air/high population density | Output | 1.2766532E-12 kg | 1
Methyl borate | Elementary flows/Emission to air/high population density | Output | 4.139514E-13 kg | 1
Methyl ethyl ketone | Elementary flows/Emission to air/high population density | Output | 1.0910405E-7 kg | 1
Methyl formate | Elementary flows/Emission to water/surface water | Output | 2.1753613E-13 kg | 1
Methyl formate | Elementary flows/Emission to air/high population density | Output | 5.4487209E-13 kg | 1
Methyl lactate | Elementary flows/Emission to air/high population density | Output | 1.2721827E-12 kg | 1
Metolachlor | Elementary flows/Emission to soil/agricultural | Output | 3.3523524E-9 kg | 1
Metolachlor, at regional storehouse/CH U/AusSD U | Economic issues/Unspecified | Output | 3.4996939E-9 kg | 1
Metribuzin | Elementary flows/Emission to soil/agricultural | Output | 1.5211506E-10 kg | 1
Molybdenum | Elementary flows/Emission to water/unspecified | Output | 5.6202028E-16 kg | 1
Molybdenum | Elementary flows/Emission to water/ground water, long-term | Output | 8.0006839E-6 kg | 1
Molybdenum | Elementary flows/Emission to air/low population density | Output | 1.3348085E-10 kg | 1
Molybdenum | Elementary flows/Emission to water/ocean | Output | 9.6740393E-9 kg | 1
Molybdenum | Elementary flows/Emission to water/ground water | Output | 1.8410272E-7 kg | 1
Molybdenum | Elementary flows/Emission to air/low population density, long-term | Output | 8.6571833E-11 kg | 1
Molybdenum | Elementary flows/Emission to air/unspecified | Output | 3.2655099E-13 kg | 1
Molybdenum | Elementary flows/Emission to water/surface water | Output | 1.3604338E-8 kg | 1
Molybdenum | Elementary flows/Resource/in ground | Input | 8.8226858E-7 kg | 1
Molybdenum | Elementary flows/Emission to soil/agricultural | Output | 1.3218465E-10 kg | 1
Molybdenum | Elementary flows/Emission to air/high population density | Output | 6.8664207E-8 kg | 1
Molybdenum, 0.010% in sulfide, Mo 8.2E-3% and Cu 1.83% in crude ore | Elementary flows/Resource/in ground | Input | 6.6060078E-5 kg | 1
Molybdenum, 0.014% in sulfide, Mo 8.2E-3% and Cu 0.81% in crude ore | Elementary flows/Resource/in ground | Input | 9.4177531E-6 kg | 1
Molybdenum, 0.022% in sulfide, Mo 8.2E-3% and Cu 0.36% in crude ore | Elementary flows/Resource/in ground | Input | 4.3863972E-7 kg | 1
Molybdenum, 0.025% in sulfide, Mo 8.2E-3% and Cu 0.39% in crude ore | Elementary flows/Resource/in ground | Input | 3.4509554E-5 kg | 1
Molybdenum-99 | Emissions to water/river | Output | 2.5416159E-7 Bq | 1
Monoethanolamine | Elementary flows/Emission to air/high population density | Output | 2.1073211E-7 kg | 1
Napropamide | Elementary flows/Emission to soil/agricultural | Output | 6.381431E-15 kg | 1
Nickel | Elementary flows/Emission to water/lake | Output | 1.6726441E-14 kg | 1
Nickel | Elementary flows/Emission to water/ground water | Output | 1.6867251E-8 kg | 1
Nickel | Elementary flows/Emission to soil/agricultural | Output | 1.1522582E-9 kg | 1
Nickel | Elementary flows/Emission to soil/unspecified | Output | 5.7515123E-8 kg | 1
Nickel | Elementary flows/Emission to air/unspecified | Output | 5.9289982E-6 kg | 1
Nickel | Elementary flows/Emission to air/lower stratosphere + upper troposphere | Output | 4.6437561E-15 kg | 1
Nickel | Elementary flows/Emission to air/high population density | Output | 1.9731174E-6 kg | 1
Nickel | Elementary flows/Emission to air/low population density, long-term | Output | 9.1314276E-11 kg | 1
Nickel | Elementary flows/Emission to air/low population density | Output | 4.0537166E-6 kg | 1
Nickel, 1.13% in sulfide, Ni 0.76% and Cu 0.76% in crude ore | Elementary flows/Resource/in ground | Input | 7.3553815E-7 kg | 1
Nickel, 1.98% in silicates, 1.04% in crude ore | Elementary flows/Resource/in ground | Input | 0.0011152111 kg | 1
Nickel, ion | Elementary flows/Emission to water/ground water, long-term | Output | 3.0855474E-5 kg | 1
Nickel, ion | Elementary flows/Emission to water/unspecified | Output | 1.231712E-7 kg | 1
Nickel, ion | Elementary flows/Emission to water/ocean | Output | 2.1082615E-8 kg | 1
Nickel, ion | Elementary flows/Emission to water/surface water | Output | 1.4167222E-7 kg | 1
Niobium-95 | Emissions to water/river | Output | 2.7643443E-6 Bq | 1
Niobium-95 | Emissions to air/low. pop. | Output | 2.512533E-10 Bq | 1
Nitrate | Elementary flows/Emission to air/high population density | Output | 4.1649417E-9 kg | 1
Nitrate | Elementary flows/Emission to water/ground water, long-term | Output | 1.0116972E-4 kg | 1
Nitrate | Elementary flows/Emission to water/ground water | Output | 1.5976007E-5 kg | 1
Nitrate | Elementary flows/Emission to air/low population density, long-term | Output | 4.26675E-10 kg | 1
Nitrate | Elementary flows/Emission to air/low population density | Output | 1.4674996E-10 kg | 1
Nitrate | Elementary flows/Emission to water/ocean | Output | 7.9441033E-6 kg | 1
Nitrate | Elementary flows/Emission to water/river | Output | 3.5659665E-5 kg | 1
Nitrile-compounds, at regional storehouse/CH U/AusSD U | Economic issues/Unspecified | Output | 2.638619E-10 kg | 1
Nitrite | Elementary flows/Emission to water/ground water, long-term | Output | 1.8527823E-8 kg | 1
Nitrite | Elementary flows/Emission to water/ocean | Output | 2.5782532E-10 kg | 1
Nitrite | Elementary flows/Emission to water/surface water | Output | 3.8207259E-7 kg | 1
Nitrobenzene | Elementary flows/Emission to air/high population density | Output | 9.9787392E-12 kg | 1
Nitrobenzene | Elementary flows/Emission to water/surface water | Output | 3.9989709E-11 kg | 1
Nitrogen | Elementary flows/Emission to water/surface water | Output | 7.0108126E-6 kg | 1
Nitrogen | Elementary flows/Emission to water/ocean | Output | 2.0204261E-7 kg | 1
Nitrogen dioxide | Emissions to air/Unspecified | Output | 1.8527994E-7 kg | 1
Nitrogen oxides | Elementary flows/Emission to air/low population density | Output | 0.0025928032 kg | 1
Nitrogen oxides | Elementary flows/Emission to air/high population density | Output | 7.1762496E-4 kg | 1
Nitrogen oxides | Elementary flows/Emission to air/lower stratosphere + upper troposphere | Output | 9.2733904E-10 kg | 1
Nitrogen oxides | Elementary flows/Emission to air/unspecified | Output | 0.34808818 kg | 1
Nitrogen, atmospheric | Emissions to air/low. pop. | Output | 3.4711237E-10 kg | 1
Nitrogen, organic bound | Elementary flows/Emission to water/surface water | Output | 1.2169941E-5 kg | 1
Nitrogen, organic bound | Elementary flows/Emission to water/ocean | Output | 6.0612629E-6 kg | 1
Nitrogen, organic bound | Elementary flows/Emission to water/ground water, long-term | Output | 5.5727639E-7 kg | 1
Nitrogen, total | Emissions to water/Unspecified | Output | 2.2512624E-7 kg | 1
NMVOC, non-methane volatile organic compounds, unspecified origin | Elementary flows/Emission to air/low population density | Output | 0.0022870761 kg | 1
NMVOC, non-methane volatile organic compounds, unspecified origin | Elementary flows/Emission to air/high population density | Output | 7.1732284E-5 kg | 1
NMVOC, non-methane volatile organic compounds, unspecified origin | Elementary flows/Emission to air/unspecified | Output | 0.49012607 kg | 1
NMVOC, non-methane volatile organic compounds, unspecified origin | Elementary flows/Emission to air/lower stratosphere + upper troposphere | Output | 4.4449614E-11 kg | 1
Noble gases, radioactive, unspecified | Emissions to air/low. pop. | Output | 983.15747 Bq | 1
o-Dichlorobenzene | Elementary flows/Emission to water/surface water | Output | 3.3347852E-10 kg | 1
o-Nitrotoluene | Elementary flows/Emission to air/high population density | Output | 1.7244464E-12 kg | 1
o-Xylene | Elementary flows/Emission to water/unspecified | Output | 5.3950212E-16 kg | 1
Occupation, annual crop, non-irrigated | Resources/land | Input | 2.2694729E-4 m2*a | 1
Occupation, annual crop, non-irrigated, fallow | Resources/land | Input | 1.8961789E-8 m2*a | 1
Occupation, construction site | Elementary flows/Resource/land | Input | 2.7771055E-4 m2*a | 1
Occupation, dump site | Elementary flows/Resource/land | Input | 0.001472823 m2*a | 1
Occupation, dump site, benthos | Elementary flows/Resource/land | Input | 8.2113757E-4 m2*a | 1
Occupation, forest, extensive | Resources/Unspecified | Input | 0.029294353 m2*a | 1
Occupation, forest, intensive, normal | Elementary flows/Resource/land | Input | 2.5411058E-4 m2*a | 1
Occupation, forest, intensive, normal | Elementary flows/Resource/land | Input | 8.9335738E-4 m2*a | 1
Occupation, forest, intensive, short-cycle | Elementary flows/Resource/land | Input | 3.825286E-5 m2*a | 1
Occupation, industrial area, benthos | Elementary flows/Resource/land | Input | 6.4268629E-6 m2*a | 1
Occupation, industrial area, built up | Elementary flows/Resource/land | Input | 7.0579658E-4 m2*a | 1
Occupation, industrial area, built up | Elementary flows/Resource/land | Input | 0.10623824 m2*a | 1
Occupation, industrial area, vegetation | Elementary flows/Resource/land | Input | 3.4275671E-4 m2*a | 1
Occupation, mineral extraction site | Elementary flows/Resource/land | Input | 8.1005722E-4 m2*a | 1
Occupation, oil and gas extraction site | Resources/Unspecified | Input | 7.6606984E-6 m2*a | 1
Occupation, permanent crop, fruit, intensive | Elementary flows/Resource/land | Input | 5.3263106E-5 m2*a | 1
Occupation, shrub land, sclerophyllous | Elementary flows/Resource/land | Input | 2.6297777E-5 m2*a | 1
Occupation, traffic area | Resources/land | Input | 0.0012208525 m2*a | 1
Occupation, traffic area, rail network | Elementary flows/Resource/land | Input | 1.3426764E-4 m2*a | 1
Occupation, traffic area, road embankment | Elementary flows/Resource/land | Input | 5.8539696E-5 m2*a | 1
Occupation, traffic area, road embankment | Elementary flows/Resource/land | Input | 1.2142464E-4 m2*a | 1
Occupation, traffic area, road network | Elementary flows/Resource/land | Input | 0.0018993262 m2*a | 1
Occupation, urban, discontinuously built | Elementary flows/Resource/land | Input | 3.440453E-7 m2*a | 1
Occupation, urban, green areas | Resources/Unspecified | Input | 0.023968074 m2*a | 1
Occupation, water bodies, artificial | Elementary flows/Resource/land | Input | 0.0018953192 m2*a | 1
Occupation, water courses, artificial | Elementary flows/Resource/land | Input | 5.9860037E-4 m2*a | 1
Oil, crude | Elementary flows/Resource/in ground | Input | 2.20768 kg | 1
Oils, biogenic | Elementary flows/Emission to soil/forestry | Output | 4.5651105E-9 kg | 1
Oils, biogenic | Emissions to soil/Unspecified | Output | 8.7916121E-8 kg | 1
Oils, unspecified | Elementary flows/Emission to soil/unspecified | Output | 4.5869627E-5 kg | 1
Oils, unspecified | Elementary flows/Emission to water/unspecified | Output | 1.7369368E-6 kg | 1
Oils, unspecified | Elementary flows/Emission to water/surface water | Output | 0.0081112031 kg | 1
Oils, unspecified | Elementary flows/Emission to soil/forestry | Output | 0.010099343 kg | 1
Oils, unspecified | Elementary flows/Emission to soil/industrial | Output | 3.6486171E-7 kg | 1
Oils, unspecified | Elementary flows/Emission to water/ocean | Output | 0.0014871818 kg | 1
Olivine | Elementary flows/Resource/in ground | Input | 4.2492161E-9 kg | 1
Orbencarb | Elementary flows/Emission to soil/agricultural | Output | 8.2169566E-10 kg | 1
Organic chlorine compounds | Emissions to air/Unspecified | Output | 6.8269412E-7 kg | 1
Organophosphorus-compounds, at regional storehouse/RER U/AusSD U | Economic issues/Unspecified | Output | 3.4523038E-9 kg | 1
Oxygen | Elementary flows/Resource/in air | Input | 0.361678 kg | 1
Ozone | Elementary flows/Emission to air/unspecified | Output | 4.5523585E-8 kg | 1
Ozone | Elementary flows/Emission to air/high population density | Output | 4.7863154E-12 kg | 1
Ozone | Elementary flows/Emission to air/low population density | Output | 2.7002939E-6 kg | 1
PAH, polycyclic aromatic hydrocarbons | Elementary flows/Emission to air/high population density | Output | 1.9010733E-9 kg | 1
PAH, polycyclic aromatic hydrocarbons | Elementary flows/Emission to air/unspecified | Output | 6.0314385E-5 kg | 1
PAH, polycyclic aromatic hydrocarbons | Elementary flows/Emission to air/low population density | Output | 4.9320928E-8 kg | 1
PAH, polycyclic aromatic hydrocarbons | Elementary flows/Emission to water/surface water | Output | 4.4858447E-7 kg | 1
PAH, polycyclic aromatic hydrocarbons | Elementary flows/Emission to water/ocean | Output | 3.7517185E-7 kg | 1
Paraquat | Emissions to air/Unspecified | Output | 5.5492584E-14 kg | 1
Paraquat | Emissions to soil/forestry | Output | 3.7332721E-13 kg | 1
Paraquat | Emissions to water/river | Output | 6.9035049E-15 kg | 1
Paraquat | Elementary flows/Emission to soil/agricultural | Output | 5.113535E-12 kg | 1
particulates (>10um) | Emissions to air/Unspecified | Output | 7.4949736E-7 kg | 1
Particulates, < 10 um | Elementary flows/Emission to air/low population density | Output | 4.7288517E-11 kg | 1
Particulates, < 10 um | Emissions to air/Unspecified | Output | 0.02684593 kg | 1
Particulates, < 2.5 um | Elementary flows/Emission to air/low population density | Output | 3.6070714E-4 kg | 1
Particulates, < 2.5 um | Elementary flows/Emission to air/unspecified | Output | 0.010185228 kg | 1
Particulates, < 2.5 um | Elementary flows/Emission to air/lower stratosphere + upper troposphere | Output | 2.5185065E-12 kg | 1
Particulates, < 2.5 um | Elementary flows/Emission to air/low population density, long-term | Output | 3.9683105E-8 kg | 1
Particulates, < 2.5 um | Elementary flows/Emission to air/high population density | Output | 1.5064357E-4 kg | 1
Particulates, > 10 um | Elementary flows/Emission to air/low population density | Output | 6.6758756E-4 kg | 1
Particulates, > 10 um | Elementary flows/Emission to air/unspecified | Output | 2.6741953E-5 kg | 1
Particulates, > 10 um | Elementary flows/Emission to air/high population density | Output | 6.5510947E-5 kg | 1
Particulates, > 10 um | Elementary flows/Emission to air/low population density, long-term | Output | 9.9199504E-8 kg | 1
Particulates, > 2.5 um, and < 10um | Elementary flows/Emission to air/low population density, long-term | Output | 5.9521195E-8 kg | 1
Particulates, > 2.5 um, and < 10um | Elementary flows/Emission to air/low population density | Output | 5.2328466E-4 kg | 1
Particulates, > 2.5 um, and < 10um | Elementary flows/Emission to air/high population density | Output | 2.1890604E-5 kg | 1
Particulates, > 2.5 um, and < 10um | Elementary flows/Emission to air/unspecified | Output | 4.6908888E-5 kg | 1
Pd, Pd 2.0E-4%, Pt 4.8E-4%, Rh 2.4E-5%, Ni 3.7E-2%, Cu 5.2E-2% in ore | Elementary flows/Resource/in ground | Input | 2.8121312E-9 kg | 1
Pd, Pd 7.3E-4%, Pt 2.5E-4%, Rh 2.0E-5%, Ni 2.3E+0%, Cu 3.2E+0% in ore | Elementary flows/Resource/in ground | Input | 6.7580568E-9 kg | 1
Peat | Elementary flows/Resource/biotic | Input | 1.0931404E-6 kg | 1
Pentane | Elementary flows/Emission to air/unspecified | Output | 4.7034765E-10 kg | 1
Pentane | Elementary flows/Emission to air/high population density | Output | 1.5895969E-4 kg | 1
Pentane | Elementary flows/Emission to air/low population density | Output | 3.7541228E-9 kg | 1
Pesticide unspecified, at regional storehouse/CH U/AusSD U | Economic issues/Unspecified | Output | 2.7091793E-10 kg | 1
Pesticide unspecified, at regional storehouse/RER U/AusSD U | Economic issues/Unspecified | Output | 9.3028014E-8 kg | 1
Phenol | Elementary flows/Emission to water/unspecified | Output | 1.9438497E-8 kg | 1
Phenol | Elementary flows/Emission to air/unspecified | Output | 2.098324E-9 kg | 1
Phenol | Elementary flows/Emission to air/high population density | Output | 3.1582967E-8 kg | 1
Phenol | Elementary flows/Emission to water/ocean | Output | 5.9196568E-6 kg | 1
Phenol | Elementary flows/Emission to water/surface water | Output | 7.5936832E-6 kg | 1
Phenol | Elementary flows/Emission to air/low population density | Output | 2.1869396E-6 kg | 1
Phenol, 2,4-dichloro | Elementary flows/Emission to air/high population density | Output | 4.0127411E-12 kg | 1
Phenol, pentachloro- | Elementary flows/Emission to air/low population density | Output | 4.3444512E-11 kg | 1
Phenol, pentachloro- | Elementary flows/Emission to air/high population density | Output | 4.9174911E-13 kg | 1
Phenoxy-compounds, at regional storehouse/RER U/AusSD U | Economic issues/Unspecified | Output | 3.9106873E-9 kg | 1
Phosphate | Elementary flows/Emission to water/ocean | Output | 1.5188821E-6 kg | 1
Phosphate | Elementary flows/Emission to water/surface water | Output | 2.0595121E-6 kg | 1
Phosphate | Elementary flows/Emission to water/ground water, long-term | Output | 0.001098279 kg | 1
Phosphate | Elementary flows/Emission to water/ground water | Output | 6.659035E-4 kg | 1
Phosphine | Elementary flows/Emission to air/high population density | Output | 2.3760452E-14 kg | 1
Phosphorus | Elementary flows/Emission to water/ocean | Output | 3.7455285E-7 kg | 1
Phosphorus | Elementary flows/Emission to air/high population density | Output | 8.2212175E-9 kg | 1
Phosphorus | Elementary flows/Resource/in ground | Input | 1.4143288E-5 kg | 1
Phosphorus | Elementary flows/Emission to air/low population density | Output | 3.4062948E-9 kg | 1
Phosphorus | Elementary flows/Emission to water/unspecified | Output | 1.9443085E-8 kg | 1
Phosphorus | Elementary flows/Emission to soil/industrial | Output | 3.2649523E-6 kg | 1
Phosphorus | Elementary flows/Emission to water/river | Output | 4.076665E-7 kg | 1
Phosphorus | Elementary flows/Emission to air/low population density, long-term | Output | 8.3561311E-11 kg | 1
Phosphorus | Elementary flows/Emission to air/unspecified | Output | 5.7415828E-10 kg | 1
Phosphorus | Elementary flows/Emission to water/ground water | Output | 1.8048006E-9 kg | 1
Phosphorus | Elementary flows/Emission to soil/agricultural | Output | 7.2902528E-9 kg | 1
Phosphorus, 18% in apatite, 4% in crude ore | Elementary flows/Resource/in ground | Input | 3.7243146E-5 kg | 1
Phtalamide-compounds, at regional storehouse/CH U/AusSD U | Economic issues/Unspecified | Output | 3.3256728E-9 kg | 1
Pirimicarb | Elementary flows/Emission to soil/agricultural | Output | 2.9023023E-12 kg | 1
Platinum | Elementary flows/Emission to air/low population density | Output | 8.8644132E-15 kg | 1
Platinum | Emissions to air/Unspecified | Output | 9.2809262E-16 kg | 1
Platinum | Elementary flows/Emission to air/high population density | Output | 6.7445534E-14 kg | 1
Plutonium-238 | Emissions to air/low. pop. | Output | 1.3957046E-11 Bq | 1
Plutonium-alpha | Emissions to air/low. pop. | Output | 3.199006E-11 Bq | 1
Polonium-210 | Emissions to air/low. pop. | Output | 0.0012931504 Bq | 1
Polonium-210 | Emissions to water/ocean | Output | 0.13740261 Bq | 1
Polonium-210 | Emissions to water/groundwater | Output | 1.1790145E-4 Bq | 1
Polonium-210 | Emissions to water/river | Output | 2.4599786E-4 Bq | 1
Polonium-210 | Emissions to air/high. pop. | Output | 0.0054286071 Bq | 1
Polonium-210 | Emissions to air/Unspecified | Output | 1.7442078E-5 Bq | 1
Polychlorinated biphenyls | Elementary flows/Emission to air/high population density | Output | 9.3202741E-16 kg | 1
Polychlorinated biphenyls | Elementary flows/Emission to air/unspecified | Output | 1.2943197E-9 kg | 1
Polychlorinated dioxins and furans | Emissions to air/Unspecified | Output | 3.1410215E-11 kg | 1
Potassium | Elementary flows/Emission to air/low population density, long-term | Output | 8.5070484E-9 kg | 1
Potassium | Elementary flows/Emission to air/high population density | Output | 2.4512289E-7 kg | 1
Potassium | Elementary flows/Emission to air/low population density | Output | 8.113134E-8 kg | 1
Potassium | Elementary flows/Emission to soil/industrial | Output | 2.2854663E-5 kg | 1
Potassium | Elementary flows/Emission to water/ground water | Output | 1.0342382E-5 kg | 1
Potassium | Elementary flows/Emission to soil/agricultural | Output | 4.0542343E-8 kg | 1
Potassium, ion | Elementary flows/Emission to water/ocean | Output | 1.9938436E-4 kg | 1
Potassium, ion | Elementary flows/Emission to water/surface water | Output | 4.3473151E-4 kg | 1
Potassium, ion | Elementary flows/Emission to water/ground water, long-term | Output | 0.0051911981 kg | 1
Potassium-40 | Emissions to air/high. pop. | Output | 8.353609E-4 Bq | 1
Potassium-40 | Emissions to water/ocean | Output | 0.010882755 Bq | 1
Potassium-40 | Emissions to water/river | Output | 3.0880634E-4 Bq | 1
Potassium-40 | Emissions to water/groundwater | Output | 9.3648787E-6 Bq | 1
Potassium-40 | Emissions to air/Unspecified | Output | 2.3478792E-6 Bq | 1
Potassium-40 | Emissions to air/low. pop. | Output | 1.409486E-4 Bq | 1
Powerplant conversion losses | Non material emissions/Unspecified | Output | 5.2052455 MJ | 1
Propanal | Elementary flows/Emission to water/surface water | Output | 3.1336197E-12 kg | 1
Propanal | Elementary flows/Emission to air/unspecified | Output | 1.4002523E-17 kg | 1
Propanal | Elementary flows/Emission to air/high population density | Output | 4.6769988E-10 kg | 1
Propane | Elementary flows/Emission to air/unspecified | Output | 3.3874623E-10 kg | 1
Propane | Elementary flows/Emission to air/low population density | Output | 6.8074596E-6 kg | 1
Propane | Elementary flows/Emission to air/high population density | Output | 1.237265E-4 kg | 1
Propanol | Elementary flows/Emission to water/surface water | Output | 4.9862293E-12 kg | 1
Propanol | Elementary flows/Emission to air/high population density | Output | 7.0986989E-10 kg | 1
Propene | Elementary flows/Emission to air/high population density | Output | 6.4810547E-6 kg | 1
Propene | Elementary flows/Emission to air/unspecified | Output | 4.9168413E-8 kg | 1
Propene | Elementary flows/Emission to air/low population density | Output | 1.1545312E-7 kg | 1
Propene | Elementary flows/Emission to water/surface water | Output | 1.4319958E-6 kg | 1
Propionic acid | Elementary flows/Emission to air/high population density | Output | 9.6942099E-10 kg | 1
Propionic acid | Elementary flows/Emission to air/unspecified | Output | 6.3833075E-12 kg | 1
Propionic acid | Elementary flows/Emission to water/surface water | Output | 1.3961146E-11 kg | 1
Propylamine | Elementary flows/Emission to water/surface water | Output | 1.2537392E-12 kg | 1
Propylamine | Elementary flows/Emission to air/high population density | Output | 5.2246993E-13 kg | 1
Propylene oxide | Elementary flows/Emission to water/surface water | Output | 2.7384642E-8 kg | 1
Propylene oxide | Elementary flows/Emission to air/high population density | Output | 1.1386444E-8 kg | 1
Protactinium-234 | Emissions to air/low. pop. | Output | 1.5484375E-5 Bq | 1
Protactinium-234 | Emissions to water/river | Output | 2.7177867E-4 Bq | 1
prothioconazole | Emissions to air/Unspecified | Output | 1.046667E-16 kg | 1
prothioconazole | Emissions to soil/agricultural | Output | 9.6448364E-15 kg | 1
prothioconazole | Emissions to water/river | Output | 1.3020967E-17 kg | 1
prothioconazole | Emissions to soil/forestry | Output | 7.0414685E-16 kg | 1
Pt, Pt 2.5E-4%, Pd 7.3E-4%, Rh 2.0E-5%, Ni 2.3E+0%, Cu 3.2E+0% in ore | Elementary flows/Resource/in ground | Input | 6.7130919E-11 kg | 1
Pt, Pt 4.8E-4%, Pd 2.0E-4%, Rh 2.4E-5%, Ni 3.7E-2%, Cu 5.2E-2% in ore | Elementary flows/Resource/in ground | Input | 2.406588E-10 kg | 1
Pyretroid-compounds, at regional storehouse/CH U/AusSD U | Economic issues/Unspecified | Output | 2.4566091E-10 kg | 1
Quizalofop-P-ethyl | Emissions to water/river | Output | 5.4951898E-19 kg | 1
Quizalofop-p-ethyl | Emissions to soil/forestry | Output | 2.9716844E-17 kg | 1
Quizalofop-P-ethyl | Emissions to air/Unspecified | Output | 4.4172098E-18 kg | 1
Quizalofop-p-ethyl | Elementary flows/Emission to soil/agricultural | Output | 4.0703737E-16 kg | 1
Radioactive species, alpha emitters | Emissions to water/river | Output | 3.0931536E-4 Bq | 1
Radioactive species, Nuclides, unspecified | Emissions to water/ocean | Output | 0.099367246 Bq | 1
Radioactive species, Nuclides, unspecified | Emissions to water/river | Output | 7.2538009E-4 Bq | 1
Radioactive species, other beta emitters | Emissions to air/high. pop. | Output | 0.044449877 Bq | 1
Radioactive species, other beta emitters | Emissions to air/low. pop. | Output | 5.7749878E-7 Bq | 1
Radium-224 | Emissions to water/ocean | Output | 2.3653469 Bq | 1
Radium-224 | Emissions to water/river | Output | 4.6721678 Bq | 1
Radium-226 | Emissions to water/river | Output | 7.6446676 Bq | 1
Radium-226 | Emissions to air/high. pop. | Output | 7.6668407E-4 Bq | 1
Radium-226 | Emissions to water/groundwater | Output | 8.6911561E-5 Bq | 1
Radium-226 | Emissions to water/ocean | Output | 3.8859425 Bq | 1
Radium-226 | Emissions to air/low. pop. | Output | 0.0011566927 Bq | 1
Radium-226 | Emissions to water/Unspecified | Output | 3.2389806E-8 Bq | 1
Radium-226 | Emissions to air/Unspecified | Output | 2.4635026E-6 Bq | 1
Radium-228 | Emissions to water/Unspecified | Output | 4.5561322E-8 Bq | 1
Radium-228 | Emissions to water/ocean | Output | 4.7306938 Bq | 1
Radium-228 | Emissions to water/river | Output | 9.3443356 Bq | 1
Radium-228 | Emissions to air/low. pop. | Output | 5.1658608E-5 Bq | 1
Radium-228 | Emissions to air/Unspecified | Output | 7.3018197E-7 Bq | 1
Radium-228 | Emissions to air/high. pop. | Output | 0.0033471414 Bq | 1
Radon-220 | Emissions to air/low. pop. | Output | 0.0060083382 Bq | 1
Radon-220 | Emissions to air/Unspecified | Output | 5.1239207E-5 Bq | 1
Radon-220 | Emissions to air/high. pop. | Output | 0.003303054 Bq | 1
Radon-222 | Emissions to air/Unspecified | Output | 2.8778224E-5 Bq | 1
Radon-222 | Emissions to air/high. pop. | Output | 0.0018820724 Bq | 1
Radon-222 | Emissions to air/low. pop. | Output | 101.63695 Bq | 1
Radon-222 | Emissions to air/low. pop., long-term | Output | 1902.4554 Bq | 1
Rh, Rh 2.0E-5%, Pt 2.5E-4%, Pd 7.3E-4%, Ni 2.3E+0%, Cu 3.2E+0% in ore | Elementary flows/Resource/in ground | Input | 6.4468091E-11 kg | 1
Rh, Rh 2.4E-5%, Pt 4.8E-4%, Pd 2.0E-4%, Ni 3.7E-2%, Cu 5.2E-2% in ore | Elementary flows/Resource/in ground | Input | 2.0192129E-10 kg | 1
Rhenium, in crude ore | Elementary flows/Resource/in ground | Input | 8.8549723E-11 kg | 1
Rubidium | Elementary flows/Emission to water/ocean | Output | 4.7306932E-7 kg | 1
Rubidium | Elementary flows/Emission to water/surface water | Output | 9.3443356E-7 kg | 1
Ruthenium-103 | Emissions to water/river | Output | 5.3642871E-8 Bq | 1
Ruthenium-103 | Emissions to air/low. pop. | Output | 5.5198221E-11 Bq | 1
Sand, unspecified | Elementary flows/Resource/in ground | Input | 2.9943662E-6 kg | 1
Scandium | Elementary flows/Emission to air/low population density, long-term | Output | 1.7801358E-10 kg | 1
Scandium | Elementary flows/Emission to water/ground water | Output | 9.1532906E-9 kg | 1
Scandium | Elementary flows/Emission to water/surface water | Output | 3.3590732E-9 kg | 1
Scandium | Elementary flows/Emission to air/low population density | Output | 1.3566703E-10 kg | 1
Scandium | Elementary flows/Emission to air/high population density | Output | 6.5229246E-11 kg | 1
Scandium | Elementary flows/Emission to water/ground water, long-term | Output | 3.9531692E-6 kg | 1
Selenium | Elementary flows/Emission to air/lower stratosphere + upper troposphere | Output | 6.6237976E-16 kg | 1
Selenium | Elementary flows/Emission to air/low population density, long-term | Output | 2.4870599E-11 kg | 1
Selenium | Elementary flows/Emission to water/surface water | Output | 2.7707506E-8 kg | 1
Selenium | Elementary flows/Emission to water/ground water | Output | 1.9789978E-8 kg | 1
Selenium | Elementary flows/Emission to water/ground water, long-term | Output | 6.0461575E-6 kg | 1
Selenium | Elementary flows/Emission to water/unspecified | Output | 3.267703E-9 kg | 1
Selenium | Elementary flows/Emission to air/high population density | Output | 5.3636846E-8 kg | 1
Selenium | Elementary flows/Emission to air/low population density | Output | 2.0211532E-7 kg | 1
Selenium | Elementary flows/Emission to air/unspecified | Output | 1.2140794E-8 kg | 1
Selenium | Elementary flows/Emission to water/ocean | Output | 1.4491505E-8 kg | 1
Selenium compounds | Emissions to air/Unspecified | Output | 5.4009115E-12 kg | 1
Shale | Elementary flows/Resource/in ground | Input | 3.4479246E-8 kg | 1
Silicon | Elementary flows/Emission to soil/agricultural | Output | 1.0060539E-6 kg | 1
Silicon | Elementary flows/Emission to air/low population density, long-term | Output | 1.1075541E-8 kg | 1
Silicon | Elementary flows/Emission to water/surface water | Output | 1.3435638E-5 kg | 1
Silicon | Elementary flows/Emission to water/ground water | Output | 1.7467634E-6 kg | 1
Silicon | Elementary flows/Emission to water/ground water, long-term | Output | 0.0052151862 kg | 1
Silicon | Elementary flows/Emission to air/unspecified | Output | 1.1050743E-14 kg | 1
Silicon | Elementary flows/Emission to soil/industrial | Output | 6.529905E-6 kg | 1
Silicon | Elementary flows/Emission to water/ocean | Output | 1.3720227E-8 kg | 1
Silicon | Elementary flows/Emission to air/high population density | Output | 9.1715725E-7 kg | 1
Silicon | Elementary flows/Emission to air/low population density | Output | 1.7899891E-6 kg | 1
Silicon tetrafluoride | Elementary flows/Emission to air/low population density | Output | 2.4286162E-10 kg | 1
Silver | Elementary flows/Emission to air/high population density | Output | 3.1840195E-9 kg | 1
Silver | Elementary flows/Emission to air/low population density | Output | 7.5208828E-14 kg | 1
Silver | Elementary flows/Emission to air/low population density, long-term | Output | 7.4461158E-12 kg | 1
Silver, 0.007% in sulfide, Ag 0.004%, Pb, Zn, Cd, In | Elementary flows/Resource/in ground | Input | 1.88348E-8 kg | 1
Silver, 3.2ppm in sulfide, Ag 1.2ppm, Cu and Te, in crude ore | Elementary flows/Resource/in ground | Input | 1.368258E-8 kg | 1
Silver, Ag 2.1E-4%, Au 2.1E-4%, in ore | Elementary flows/Resource/in ground | Input | 1.2456954E-9 kg | 1
Silver, Ag 4.2E-3%, Au 1.1E-4%, in ore | Elementary flows/Resource/in ground | Input | 2.8450251E-9 kg | 1
Silver, Ag 4.6E-5%, Au 1.3E-4%, in ore | Elementary flows/Resource/in ground | Input | 2.7885985E-9 kg | 1
Silver, Ag 9.7E-4%, Au 9.7E-4%, Zn 0.63%, Cu 0.38%, Pb 0.014%, in ore | Elementary flows/Resource/in ground | Input | 1.8400709E-9 kg | 1
Silver, ion | Elementary flows/Emission to water/surface water | Output | 8.3874184E-8 kg | 1
Silver, ion | Elementary flows/Emission to water/ground water | Output | 7.388366E-10 kg | 1
Silver, ion | Elementary flows/Emission to water/ocean | Output | 2.8384157E-8 kg | 1
Silver, ion | Elementary flows/Emission to water/unspecified | Output | 5.1307503E-14 kg | 1
Silver, ion | Elementary flows/Emission to water/ground water, long-term | Output | 4.423714E-7 kg | 1
Silver-110 | Emissions to water/river | Output | 2.7792517E-4 Bq | 1
Silver-110 | Emissions to air/low. pop. | Output | 5.4711224E-10 Bq | 1
Simazine | Emissions to soil/Unspecified | Output | 1.0209485E-9 kg | 1
Simazine | Emissions to water/river | Output | 5.745434E-13 kg | 1
Simazine | Emissions to water/groundwater | Output | 9.8879356E-11 kg | 1
Sodium | Elementary flows/Emission to air/low population density, long-term | Output | 2.9212963E-9 kg | 1
Sodium | Elementary flows/Emission to air/high population density | Output | 3.2259732E-6 kg | 1
Sodium | Elementary flows/Emission to air/unspecified | Output | 1.4411818E-11 kg | 1
Sodium | Elementary flows/Emission to air/low population density | Output | 4.8455981E-8 kg | 1
Sodium | Elementary flows/Emission to water/ground water | Output | 1.1504953E-5 kg | 1
Sodium | Elementary flows/Emission to soil/industrial | Output | 1.3059808E-4 kg | 1
Sodium | Elementary flows/Emission to soil/unspecified | Output | 1.042351E-7 kg | 1
Sodium chlorate | Elementary flows/Emission to air/high population density | Output | 2.393431E-9 kg | 1
Sodium chloride | Elementary flows/Resource/in ground | Input | 0.0025984289 kg | 1
Sodium dichromate | Elementary flows/Emission to air/high population density | Output | 4.0162584E-9 kg | 1
Sodium formate | Elementary flows/Emission to water/surface water | Output | 4.5109572E-10 kg | 1
Sodium formate | Elementary flows/Emission to air/high population density | Output | 1.8776551E-10 kg | 1
Sodium hydroxide | Elementary flows/Emission to air/high population density | Output | 3.3399083E-10 kg | 1
Sodium nitrate | Elementary flows/Resource/in ground | Input | 1.3556026E-13 kg | 1
Sodium sulfate | Elementary flows/Resource/in ground | Input | 6.0597613E-5 kg | 1
Sodium, ion | Elementary flows/Emission to water/ocean | Output | 0.014481077 kg | 1
Sodium, ion | Elementary flows/Emission to water/surface water | Output | 0.028773155 kg | 1
Sodium, ion | Elementary flows/Emission to water/unspecified | Output | 5.8861362E-5 kg | 1
Sodium, ion | Elementary flows/Emission to water/ground water, long-term | Output | 0.0022915103 kg | 1
Sodium-24 | Emissions to water/river | Output | 1.9213244E-6 Bq | 1
Soil loss by erosion into water | Emissions to water/Unspecified | Output | 2.3498086E-7 kg | 1
Solids, inorganic | Elementary flows/Emission to water/ground water | Output | 1.347481E-6 kg | 1
Solids, inorganic | Elementary flows/Emission to water/surface water | Output | 4.2251602E-5 kg | 1
Stibnite | Elementary flows/Resource/in ground | Input | 2.8800074E-12 kg | 1
Strontium | Elementary flows/Emission to water/unspecified | Output | 1.3335615E-12 kg | 1
Strontium | Elementary flows/Emission to water/ground water, long-term | Output | 1.7989877E-4 kg | 1
Strontium | Elementary flows/Emission to soil/industrial | Output | 6.5299054E-7 kg | 1
Strontium | Elementary flows/Emission to air/low population density | Output | 7.4243784E-9 kg | 1
Strontium | Elementary flows/Emission to water/ocean | Output | 8.5829168E-5 kg | 1
Strontium | Elementary flows/Emission to soil/agricultural | Output | 4.3555834E-9 kg | 1
Strontium | Elementary flows/Emission to air/high population density | Output | 1.0214272E-8 kg | 1
Strontium | Elementary flows/Emission to air/low population density, long-term | Output | 1.807578E-10 kg | 1
Strontium | Elementary flows/Emission to air/unspecified | Output | 8.7044252E-12 kg | 1
Strontium | Elementary flows/Emission to water/surface water | Output | 1.6917381E-4 kg | 1
Strontium | Elementary flows/Emission to water/ground water | Output | 6.6019362E-7 kg | 1
Strontium-89 | Emissions to water/river | Output | 5.7595712E-6 Bq | 1
Strontium-90 | Emissions to water/ocean | Output | 0.0021171321 Bq | 1
Strontium-90 | Emissions to water/river | Output | 0.13265587 Bq | 1
Styrene | Elementary flows/Emission to air/high population density | Output | 2.2328353E-9 kg | 1
Styrene | Elementary flows/Emission to air/unspecified | Output | 1.6661679E-10 kg | 1
Styrene | Elementary flows/Emission to air/low population density | Output | 7.1289545E-13 kg | 1
Sulfate | Elementary flows/Emission to water/ocean | Output | 2.7015564E-4 kg | 1
Sulfate | Elementary flows/Emission to water/ground water, long-term | Output | 0.043182425 kg | 1
Sulfate | Elementary flows/Emission to air/unspecified | Output | 8.1078816E-10 kg | 1
Sulfate | Elementary flows/Emission to air/high population density | Output | 6.7218225E-6 kg | 1
Sulfate | Elementary flows/Emission to air/low population density | Output | 1.1090595E-9 kg | 1
Sulfate | Elementary flows/Emission to water/surface water | Output | 0.0011869415 kg | 1
Sulfate | Elementary flows/Emission to water/unspecified | Output | 8.0927435E-8 kg | 1
Sulfate | Elementary flows/Emission to water/ground water | Output | 0.0062646428 kg | 1
Sulfate | Elementary flows/Emission to air/low population density, long-term | Output | 4.5795407E-8 kg | 1
Sulfide | Elementary flows/Emission to water/surface water | Output | 5.7975644E-8 kg | 1
Sulfide | Elementary flows/Emission to water/ocean | Output | 9.76572E-8 kg | 1
Sulfite | Elementary flows/Emission to water/surface water | Output | 1.8204917E-8 kg | 1
Sulfur | Elementary flows/Emission to water/surface water | Output | 2.5114346E-5 kg | 1
Sulfur | Elementary flows/Emission to soil/agricultural | Output | 4.2915048E-7 kg | 1
Sulfur | Resources/in ground | Input | 8.5968514E-7 kg | 1
Sulfur | Elementary flows/Emission to water/unspecified | Output | 6.4823723E-14 kg | 1
Sulfur | Elementary flows/Emission to water/ocean | Output | 6.6403283E-7 kg | 1
Sulfur | Elementary flows/Emission to soil/industrial | Output | 3.9179424E-5 kg | 1
Sulfur acid | Emissions to air/Unspecified | Output | 4.8078674E-19 kg | 1
Sulfur dioxide | Elementary flows/Emission to air/unspecified | Output | 0.0056128092 kg | 1
Sulfur dioxide | Elementary flows/Emission to air/lower stratosphere + upper troposphere | Output | 6.6229931E-11 kg | 1
Sulfur dioxide | Elementary flows/Emission to air/low population density | Output | 0.0072492487 kg | 1
Sulfur dioxide | Elementary flows/Emission to air/high population density | Output | 0.0027363223 kg | 1
Sulfur hexafluoride | Elementary flows/Emission to air/low population density | Output | 1.1013984E-9 kg | 1
Sulfur hexafluoride | Elementary flows/Emission to air/unspecified | Output | 3.7084305E-9 kg | 1
Sulfur oxides | Elementary flows/Emission to air/unspecified | Output | 0.0021021273 kg | 1
Sulfuric acid | Elementary flows/Emission to air/high population density | Output | 9.7486318E-11 kg | 1
Sulfuric acid | Elementary flows/Emission to air/unspecified | Output | 1.2029946E-5 kg | 1
Sulfuric acid | Emissions to water/Unspecified | Output | 1.0772171E-6 kg | 1
Sulfuric acid | Elementary flows/Emission to air/low population density | Output | 1.9243607E-11 kg | 1
Sulfuric acid | Elementary flows/Emission to soil/agricultural | Output | 3.5640192E-14 kg | 1
Sulphur trioxide | Elementary flows/Emission to air/high population density | Output | 6.3594414E-11 kg | 1
Suspended solids, unspecified | Elementary flows/Emission to water/ground water | Output | 1.0400446E-5 kg | 1
Suspended solids, unspecified | Elementary flows/Emission to water/surface water | Output | 1.3587422E-4 kg | 1
Suspended solids, unspecified | Elementary flows/Emission to water/unspecified | Output | 2.0396183E-5 kg | 1
Suspended solids, unspecified | Elementary flows/Emission to water/ocean | Output | 0.0018524139 kg | 1
Sylvite, 25 % in sylvinite | Elementary flows/Resource/in ground | Input | 7.322275E-6 kg | 1
t-Butyl methyl ether | Elementary flows/Emission to air/high population density | Output | 2.5923913E-10 kg | 1
t-Butyl methyl ether | Elementary flows/Emission to water/ocean | Output | 3.0661101E-7 kg | 1
t-Butyl methyl ether | Elementary flows/Emission to water/surface water | Output | 4.4964258E-12 kg | 1
t-Butylamine | Elementary flows/Emission to air/high population density | Output | 5.3701891E-12 kg | 1
t-Butylamine | Elementary flows/Emission to water/surface water | Output | 1.2888615E-11 kg | 1
Talc | Elementary flows/Resource/in ground | Input | 8.1563991E-7 kg | 1
Tantalum, 81.9% in tantalite, 1.6E-4% in crude ore | Elementary flows/Resource/in ground | Input | 1.2324467E-8 kg | 1
Tebuconazole | Emissions to air/Unspecified | Output | 1.046667E-16 kg | 1
Tebuconazole | Elementary flows/Emission to soil/agricultural | Output | 9.6448364E-15 kg | 1
Tebuconazole | Emissions to water/river | Output | 1.3020967E-17 kg | 1
Tebuconazole | Emissions to soil/forestry | Output | 7.0414685E-16 kg | 1
Tebutam | Elementary flows/Emission to soil/agricultural | Output | 1.5114647E-14 kg | 1
Technetium-99m | Emissions to water/river | Output | 5.8549749E-6 Bq | 1
Teflubenzuron | Elementary flows/Emission to soil/agricultural | Output | 1.0152446E-11 kg | 1
Tellurium, 0.5ppm in sulfide, Te 0.2ppm, Cu and Ag, in crude ore | Elementary flows/Resource/in ground | Input | 2.0524222E-9 kg | 1
Tellurium-123m | Emissions to water/river | Output | 3.0739184E-6 Bq | 1
Tellurium-132 | Emissions to water/river | Output | 1.4737953E-8 Bq | 1
Terpenes | Elementary flows/Emission to air/low population density | Output | 1.2377588E-9 kg | 1
Thallium | Elementary flows/Emission to water/ground water, long-term | Output | 1.0120194E-6 kg | 1
Thallium | Elementary flows/Emission to air/high population density | Output | 8.1888399E-11 kg | 1
Thallium | Elementary flows/Emission to water/surface water | Output | 4.334238E-10 kg | 1
Thallium | Elementary flows/Emission to water/ground water | Output | 1.2423631E-9 kg | 1
Thallium | Elementary flows/Emission to air/low population density | Output | 3.4224294E-11 kg | 1
Thallium | Elementary flows/Emission to air/unspecified | Output | 1.1322047E-9 kg | 1
Thallium | Elementary flows/Emission to water/unspecified | Output | 5.8061951E-17 kg | 1
Thiram | Elementary flows/Emission to soil/agricultural | Output | 5.6390942E-12 kg | 1
Thorium | Elementary flows/Emission to air/low population density | Output | 1.3407939E-10 kg | 1
Thorium | Elementary flows/Emission to air/high population density | Output | 9.6505172E-11 kg | 1
Thorium-228 | Emissions to air/high. pop. | Output | 3.0440826E-4 Bq | 1
Thorium-228 | Emissions to air/low. pop. | Output | 2.8657201E-5 Bq | 1
Thorium-228 | Emissions to water/ocean | Output | 9.462491 Bq | 1
Thorium-228 | Emissions to water/river | Output | 18.688671 Bq | 1
Thorium-228 | Emissions to water/groundwater | Output | 9.4993544E-7 Bq | 1
Thorium-228 | Emissions to air/Unspecified | Output | 3.9328097E-7 Bq | 1
Thorium-230 | Emissions to water/river | Output | 0.037081651 Bq | 1
Thorium-230 | Emissions to air/low. pop. | Output | 5.4817693E-4 Bq | 1
Thorium-232 | Emissions to air/Unspecified | Output | 6.1788165E-7 Bq | 1
Thorium-232 | Emissions to water/river | Output | 5.7571062E-5 Bq | 1
Thorium-232 | Emissions to air/low. pop. | Output | 5.1241412E-5 Bq | 1
Thorium-232 | Emissions to air/high. pop. | Output | 2.1711968E-4 Bq | 1
Thorium-234 | Emissions to water/river | Output | 2.7181194E-4 Bq | 1
Thorium-234 | Emissions to air/low. pop. | Output | 1.5487223E-5 Bq | 1
Tin | Elementary flows/Emission to air/unspecified | Output | 2.1601769E-9 kg | 1
Tin | Elementary flows/Emission to air/high population density | Output | 3.301917E-9 kg | 1
Tin | Elementary flows/Emission to air/low population density, long-term | Output | 1.0369807E-11 kg | 1
Tin | Elementary flows/Emission to soil/agricultural | Output | 3.7384882E-9 kg | 1
Tin | Elementary flows/Emission to air/low population density | Output | 2.5117217E-7 kg | 1
Tin, 79% in cassiterite, 0.1% in crude ore | Elementary flows/Resource/in ground | Input | 2.6749905E-7 kg | 1
Tin, ion | Elementary flows/Emission to water/ground water, long-term | Output | 7.8202329E-6 kg | 1
Tin, ion | Elementary flows/Emission to water/ground water | Output | 1.1996091E-8 kg | 1
Tin, ion | Elementary flows/Emission to water/unspecified | Output | 2.8411617E-15 kg | 1
Tin, ion | Elementary flows/Emission to water/surface water | Output | 1.9818547E-9 kg | 1
TiO2, 54% in ilmenite, 2.6% in crude ore | Elementary flows/Resource/in ground | Input | 1.5337949E-4 kg | 1
TiO2, 95% in rutile, 0.40% in crude ore | Elementary flows/Resource/in ground | Input | 9.0997383E-12 kg | 1
Titanium | Elementary flows/Emission to soil/agricultural | Output | 1.0273845E-9 kg | 1
Titanium | Elementary flows/Emission to air/low population density, long-term | Output | 3.2475744E-9 kg | 1
Titanium | Elementary flows/Emission to air/unspecified | Output | 1.053684E-9 kg | 1
Titanium | Elementary flows/Emission to air/high population density | Output | 2.0151964E-8 kg | 1
Titanium | Elementary flows/Emission to air/low population density | Output | 2.0787787E-8 kg | 1
Titanium, ion | Elementary flows/Emission to water/surface water | Output | 4.2107956E-7 kg | 1
Titanium, ion | Elementary flows/Emission to water/unspecified | Output | 4.2267732E-15 kg | 1
Titanium, ion | Elementary flows/Emission to water/ground water | Output | 9.4936672E-9 kg | 1
Titanium, ion | Elementary flows/Emission to water/ocean | Output | 2.0735353E-9 kg | 1
Titanium, ion | Elementary flows/Emission to water/ground water, long-term | Output | 2.9765727E-4 kg | 1
TOC, Total Organic Carbon | Emissions to air/low. pop. | Output | 3.0598447E-11 kg | 1
TOC, Total Organic Carbon | Elementary flows/Emission to water/ground water, long-term | Output | 0.0010032933 kg | 1
TOC, Total Organic Carbon | Elementary flows/Emission to water/unspecified | Output | 2.5719419E-6 kg | 1
TOC, Total Organic Carbon | Elementary flows/Emission to water/surface water | Output | 0.0076534022 kg | 1
TOC, Total Organic Carbon | Elementary flows/Emission to water/ocean | Output | 0.0015586126 kg | 1
Toluene | Elementary flows/Emission to air/low population density | Output | 2.7415339E-7 kg | 1
Toluene | Elementary flows/Emission to air/unspecified | Output | 1.2727951E-7 kg | 1
Toluene | Elementary flows/Emission to water/ocean | Output | 7.1971463E-6 kg | 1
Toluene | Elementary flows/Emission to water/unspecified | Output | 3.8802142E-14 kg | 1
Toluene | Elementary flows/Emission to air/high population density | Output | 1.8262344E-5 kg | 1
Toluene | Elementary flows/Emission to water/surface water | Output | 1.0647871E-5 kg | 1
Toluene, 2-chloro | Elementary flows/Emission to water/surface water | Output | 7.6891774E-12 kg | 1
Toluene, 2-chloro | Elementary flows/Emission to air/high population density | Output | 4.8906131E-12 kg | 1
Tractor engine operation, on farm, per litre of diesel consumed/AU U | Economic issues/Unspecified | Output | 8.7221652E-13 m3 | 1
Transformation, from arable | Elementary flows/Resource/land | Input | 4.0610917E-6 m2 | 1
Transformation, from arable, non-irrigated | Elementary flows/Resource/land | Input | 2.6884122E-4 m2 | 1
Transformation, from arable, non-irrigated, fallow | Elementary flows/Resource/land | Input | 1.2037331E-6 m2 | 1
Transformation, from dump site, inert material landfill | Elementary flows/Resource/land | Input | 1.1019713E-6 m2 | 1
Transformation, from dump site, residual material landfill | Elementary flows/Resource/land | Input | 2.6839166E-6 m2 | 1
Transformation, from dump site, sanitary landfill | Elementary flows/Resource/land | Input | 1.4596149E-6 m2 | 1
Transformation, from dump site, slag compartment | Elementary flows/Resource/land | Input | 9.7556381E-9 m2 | 1
Transformation, from forest | Elementary flows/Resource/land | Input | 0.0028440319 m2 | 1
Transformation, from forest, extensive | Resources/Unspecified | Input | 1.4004359E-4 m2 | 1
Transformation, from forest, intensive, clear-cutting | Elementary flows/Resource/land | Input | 1.3661797E-6 m2 | 1
Transformation, from forest, intensive, short-cycle | Resources/Unspecified | Input | 4.3685702E-4 m2 | 1
Transformation, from industrial area, benthos | Elementary flows/Resource/land | Input | 4.8642839E-12 m2 | 1
Transformation, from industrial area, built up | Elementary flows/Resource/land | Input | 7.9997551E-7 m2 | 1
Transformation, from industrial area, built up | Elementary flows/Resource/land | Input | 1.1453286E-8 m2 | 1
Transformation, from industrial area, vegetation | Elementary flows/Resource/land | Input | 1.9537955E-8 m2 | 1
Transformation, from mineral extraction site | Resources/Unspecified | Input | 2.5535664E-7 m2 | 1
Transformation, from mineral extraction site | Elementary flows/Resource/land | Input | 2.4054103E-5 m2 | 1
Transformation, from pasture and meadow | Elementary flows/Resource/land | Input | 9.3671242E-6 m2 | 1
Transformation, from pasture and meadow, intensive | Elementary flows/Resource/land | Input | 4.0231648E-11 m2 | 1
Transformation, from sea and ocean | Elementary flows/Resource/land | Input | 8.2142983E-4 m2 | 1
Transformation, from shrub land, sclerophyllous | Elementary flows/Resource/land | Input | 7.8356397E-6 m2 | 1
Transformation, from tropical rain forest | Elementary flows/Resource/land | Input | 9.7122784E-6 m2 | 1
Transformation, from tropical rain forest | Elementary flows/Resource/land | Input | 1.3661797E-6 m2 | 1
Transformation, from unknown | Resources/Unspecified | Input | 2.5535664E-7 m2 | 1
Transformation, from unknown | Elementary flows/Resource/land | Input | 0.0028691145 m2 | 1
Transformation, to arable | Elementary flows/Resource/land | Input | 3.5333237E-6 m2 | 1
Transformation, to arable, non-irrigated | Elementary flows/Resource/land | Input | 2.7099813E-4 m2 | 1
Transformation, to arable, non-irrigated, fallow | Elementary flows/Resource/land | Input | 1.3136514E-6 m2 | 1
Transformation, to dump site | Elementary flows/Resource/land | Input | 1.0290272E-5 m2 | 1
Transformation, to dump site, benthos | Elementary flows/Resource/land | Input | 8.2113757E-4 m2 | 1
Transformation, to dump site, inert material landfill | Elementary flows/Resource/land | Input | 1.1019713E-6 m2 | 1
Transformation, to dump site, residual material landfill | Elementary flows/Resource/land | Input | 2.6842629E-6 m2 | 1
Transformation, to dump site, sanitary landfill | Elementary flows/Resource/land | Input | 1.4596149E-6 m2 | 1
Transformation, to dump site, slag compartment | Elementary flows/Resource/land | Input | 9.7556381E-9 m2 | 1
Transformation, to forest | Elementary flows/Resource/land | Input | 1.2164371E-5 m2 | 1
Transformation, to forest, extensive | Resources/Unspecified | Input | 1.4004359E-4 m2 | 1
Transformation, to forest, intensive, clear-cutting | Elementary flows/Resource/land | Input | 1.3661797E-6 m2 | 1
Transformation, to forest, intensive, normal | Elementary flows/Resource/land | Input | 5.9492631E-6 m2 | 1
Transformation, to forest, intensive, normal | Elementary flows/Resource/land | Input | 1.9534036E-6 m2 | 1
Transformation, to forest, intensive, short-cycle | Elementary flows/Resource/land | Input | 1.3661797E-6 m2 | 1
Transformation, to forest, intensive, short-cycle | Resources/Unspecified | Input | 4.3685702E-4 m2 | 1
Transformation, to heterogeneous, agricultural | Elementary flows/Resource/land | Input | 1.3156691E-4 m2 | 1
Transformation, to industrial area, benthos | Elementary flows/Resource/land | Input | 2.922736E-7 m2 | 1
Transformation, to industrial area, built up | Elementary flows/Resource/land | Input | 1.5590218E-5 m2 | 1
Transformation, to industrial area, built up | Elementary flows/Resource/land | Input | 0.0027644909 m2 | 1
Transformation, to industrial area, vegetation | Elementary flows/Resource/land | Input | 9.1286338E-6 m2 | 1
Transformation, to mineral extraction site | Resources/Unspecified | Input | 2.5535664E-7 m2 | 1
Transformation, to mineral extraction site | Elementary flows/Resource/land | Input | 0.0027482237 m2 | 1
Transformation, to pasture and meadow | Elementary flows/Resource/land | Input | 1.3615779E-7 m2 | 1
Transformation, to permanent crop, fruit, intensive | Elementary flows/Resource/land | Input | 7.4979181E-7 m2 | 1
Transformation, to sea and ocean | Elementary flows/Resource/land | Input | 4.8642839E-12 m2 | 1
Transformation, to shrub land, sclerophyllous | Elementary flows/Resource/land | Input | 5.5018631E-6 m2 | 1
Transformation, to traffic area, rail network | Elementary flows/Resource/land | Input | 3.1056703E-7 m2 | 1
Transformation, to traffic area, road embankment | Elementary flows/Resource/land | Input | 2.2046662E-7 m2 | 1
Transformation, to traffic area, road embankment | Elementary flows/Resource/land | Input | 2.8254587E-7 m2 | 1
Transformation, to traffic area, road network | Elementary flows/Resource/land | Input | 2.1088254E-5 m2 | 1
Transformation, to unknown | Elementary flows/Resource/land | Input | 1.2990991E-5 m2 | 1
Transformation, to unknown | Resources/Unspecified | Input | 2.5535664E-7 m2 | 1
Transformation, to urban, discontinuously built | Elementary flows/Resource/land | Input | 6.8531611E-9 m2 | 1
Transformation, to water bodies, artificial | Elementary flows/Resource/land | Input | 1.7316332E-5 m2 | 1
Transformation, to water courses, artificial | Elementary flows/Resource/land | Input | 5.335713E-6 m2 | 1
Transport energy | Non material emissions/Unspecified | Output | 0.30755061 MJ | 1
Triazine-compounds, at regional storehouse/RER U/AusSD U | Economic issues/Unspecified | Output | 1.3812668E-8 kg | 1
Tributyltin compounds | Elementary flows/Emission to water/ocean | Output | 1.4318208E-7 kg | 1
Triclopyr | Emissions to water/river | Output | 1.3311746E-13 kg | 1
Triclopyr | Emissions to air/Unspecified | Output | 2.7184177E-14 kg | 1
Triclopyr | Elementary flows/Emission to soil/agricultural | Output | 2.5049698E-12 kg | 1
Triclopyr | Emissions to soil/Unspecified | Output | 2.3053678E-10 kg | 1
Triclopyr | Emissions to soil/forestry | Output | 1.8288196E-13 kg | 1
Triclopyr | Emissions to water/groundwater | Output | 2.2327596E-11 kg | 1
Triethylene glycol | Elementary flows/Emission to water/ocean | Output | 9.5018222E-11 kg | 1
Trifluralin | Emissions to air/Unspecified | Output | 1.8623815E-13 kg | 1
Trifluralin | Emissions to water/river | Output | 2.3168791E-14 kg | 1
Trifluralin | Elementary flows/Emission to soil/agricultural | Output | 1.7161489E-11 kg | 1
Trifluralin | Emissions to soil/forestry | Output | 1.25292E-12 kg | 1
Trimethylamine | Elementary flows/Emission to air/high population density | Output | 9.7124587E-13 kg | 1
Trimethylamine | Elementary flows/Emission to water/surface water | Output | 2.3309904E-12 kg | 1
Truck travel distance, urban | Non material emissions/Unspecified | Output | 0.021843877 m | 1
Tungsten | Elementary flows/Emission to air/low population density, long-term | Output | 2.0113579E-11 kg | 1
Tungsten | Elementary flows/Emission to water/ground water, long-term | Output | 1.0756701E-5 kg | 1
Tungsten | Elementary flows/Emission to water/surface water | Output | 4.7893495E-10 kg | 1
Tungsten | Elementary flows/Emission to air/low population density | Output | 4.4027834E-14 kg | 1
Tungsten | Elementary flows/Emission to water/ground water | Output | 1.5691658E-7 kg | 1
Ulexite | Elementary flows/Resource/in ground | Input | 2.6566752E-7 kg | 1
Uranium | Elementary flows/Resource/in ground | Input | 6.9365719E-8 kg | 1
Uranium | Elementary flows/Emission to air/low population density | Output | 6.8347793E-11 kg | 1
Uranium | Elementary flows/Emission to air/high population density | Output | 1.2851459E-10 kg | 1
Uranium alpha | Emissions to air/low. pop. | Output | 8.0087897E-4 Bq | 1
Uranium alpha | Emissions to water/river | Output | 0.015657468 Bq | 1
Uranium-234 | Emissions to air/low. pop. | Output | 6.6579232E-4 Bq | 1
Uranium-234 | Emissions to water/river | Output | 3.2613525E-4 Bq | 1
Uranium-235 | Emissions to water/river | Output | 5.381236E-4 Bq | 1
Uranium-235 | Emissions to air/low. pop. | Output | 8.3200539E-6 Bq | 1
Uranium-238 | Emissions to air/low. pop. | Output | 7.6945068E-4 Bq | 1
Uranium-238 | Emissions to water/river | Output | 9.4115868E-4 Bq | 1
Uranium-238 | Emissions to water/groundwater | Output | 3.9749637E-5 Bq | 1
Uranium-238 | Emissions to air/Unspecified | Output | 2.0531484E-6 Bq | 1
Uranium-238 | Emissions to water/ocean | Output | 0.046192337 Bq | 1
Uranium-238 | Emissions to air/high. pop. | Output | 6.3857134E-4 Bq | 1
Urea | Elementary flows/Emission to water/surface water | Output | 4.8334245E-12 kg | 1
Vanadium | Elementary flows/Emission to air/unspecified | Output | 3.3399903E-9 kg | 1
Vanadium | Elementary flows/Emission to air/high population density | Output | 6.4062665E-6 kg | 1
Vanadium | Elementary flows/Emission to soil/agricultural | Output | 2.9383745E-11 kg | 1
Vanadium | Elementary flows/Emission to air/low population density, long-term | Output | 3.0841468E-10 kg | 1
Vanadium | Elementary flows/Emission to air/low population density | Output | 1.5952589E-8 kg | 1
Vanadium, ion | Elementary flows/Emission to water/ground water, long-term | Output | 1.3918278E-5 kg | 1
Vanadium, ion | Elementary flows/Emission to water/ocean | Output | 2.8851753E-8 kg | 1
Vanadium, ion | Elementary flows/Emission to water/surface water | Output | 6.9721438E-8 kg | 1
Vanadium, ion | Elementary flows/Emission to water/ground water | Output | 6.0963075E-9 kg | 1
Vanadium, ion | Elementary flows/Emission to water/unspecified | Output | 6.650773E-16 kg | 1
Vermiculite | Elementary flows/Resource/in ground | Input | 4.2406294E-11 kg | 1
VOC, volatile organic compounds | Emissions to air/Unspecified | Output | 1.2390887E-4 kg | 1
VOC, volatile organic compounds, unspecified origin | Elementary flows/Emission to water/surface water | Output | 3.2705848E-5 kg | 1
VOC, volatile organic compounds, unspecified origin | Elementary flows/Emission to water/ocean | Output | 1.6557426E-5 kg | 1
Volume occupied, final repository for low-active radioactive waste | Elementary flows/Resource/in ground | Input | 1.2313531E-10 m3 | 1
Volume occupied, final repository for radioactive waste | Elementary flows/Resource/in ground | Input | 3.0336157E-11 m3 | 1
Volume occupied, reservoir | Elementary flows/Resource/in water | Input | 0.0072074248 m3*a | 1
Volume occupied, underground deposit | Elementary flows/Resource/in ground | Input | 7.553129E-8 m3 | 1
Water | Emissions to air/Unspecified | Output | 0.1937872 kg | 1
Water | Elementary flows/Emission to air/lower stratosphere + upper troposphere | Output | 8.2135919E-8 kg | 1
Water | Elementary flows/Emission to air/high population density | Output | 2.4889127E-7 kg | 1
Water | Elementary flows/Emission to air/low population density | Output | 2.4829595E-7 kg | 1
Water, cooling, unspecified natural origin | Elementary flows/Resource/in water | Input | 0.010181028 m3 | 1
Water, cooling, unspecified/kg | Resources/Unspecified | Input | 1.0054299E-4 kg | 1
Water, drinking | Resources/in water | Input | 0.06240771 kg | 1
Water, fresh | Resources/Unspecified | Input | 6.531187E-5 m3 | 1
Water, lake | Elementary flows/Resource/in water | Input | 7.2284639E-10 m3 | 1
Water, lake, AU | Resources/in water | Input | 2.4262465E-7 m3 | 1
Water, river | Elementary flows/Resource/in water | Input | 8.224148E-10 m3 | 1
Water, river | Elementary flows/Resource/in water | Input | 0.0020884001 m3 | 1
Water, river, New South Wales, AU | Resources/Unspecified | Input | 3.0008901E-5 m3 | 1
Water, river, Queensland, AU | Resources/Unspecified | Input | 2.7873828E-5 m3 | 1
Water, river, Western Australia, AU | Resources/Unspecified | Input | 2.8726677E-6 m3 | 1
Water, salt, ocean | Elementary flows/Resource/in water | Input | 6.8397069E-4 m3 | 1
Water, salt, sole | Elementary flows/Resource/in water | Input | 0.0017596394 m3 | 1
Water, turbine use, unspecified natural origin | Elementary flows/Resource/in water | Input | 1.0113449 m3 | 1
Water, unspecified natural origin | Elementary flows/Resource/in water | Input | 0.0010022336 m3 | 1
Water, unspecified natural origin | Elementary flows/Resource/in water | Input | 0.0074819177 m3 | 1
Water, unspecified natural origin, AU | Resources/Unspecified | Input | 1.2665389E-8 m3 | 1
Water, unspecified natural origin, CN | Resources/Unspecified | Input | 4.2092056E-6 m3 | 1
Water, unspecified natural origin, JP | Resources/Unspecified | Input | 7.8922603E-6 m3 | 1
Water, unspecified natural origin, South Australia, AU | Resources/in water | Input | 1.1887862E-5 m3 | 1
Water, well | Elementary flows/Resource/in water | Input | 2.3657527E-4 m3 | 1
Water, well, in ground, AU | Resources/Unspecified | Input | 0.73660564 m3 | 1
Wood preservative, inorganic salt, containing Cr, at plant/RER S/AusSD U | Economic issues/Unspecified | Output | 4.8344459E-6 kg | 1
Wood, hard, standing | Elementary flows/Resource/biotic | Input | 1.3712897E-6 m3 | 1
Wood, primary forest, standing | Elementary flows/Resource/biotic | Input | 1.4145423E-8 m3 | 1
Wood, soft, standing | Elementary flows/Resource/biotic | Input | 3.5064484E-6 m3 | 1
Wood, unspecified, standing | Elementary flows/Resource/biotic | Input | 1.0347491E-10 m3 | 1
Xenon-131m | Emissions to air/low. pop. | Output | 0.0064361063 Bq | 1
Xenon-133 | Emissions to air/low. pop. | Output | 0.21953271 Bq | 1
Xenon-133m | Emissions to air/low. pop. | Output | 5.6933129E-4 Bq | 1
Xenon-135 | Emissions to air/low. pop. | Output | 0.088880934 Bq | 1
Xenon-135m | Emissions to air/low. pop. | Output | 0.054250348 Bq | 1
Xenon-137 | Emissions to air/low. pop. | Output | 0.0013953211 Bq | 1
Xenon-138 | Emissions to air/low. pop. | Output | 0.011091791 Bq | 1
Xylene | Elementary flows/Emission to air/high population density | Output | 1.1739004E-5 kg | 1
Xylene | Elementary flows/Emission to water/unspecified | Output | 1.9609402E-14 kg | 1
Xylene | Elementary flows/Emission to water/ocean | Output | 5.5850328E-6 kg | 1
Xylene | Elementary flows/Emission to water/surface water | Output | 8.8394918E-6 kg | 1
Xylene | Elementary flows/Emission to air/low population density | Output | 2.4171848E-7 kg | 1
Xylene | Elementary flows/Emission to air/unspecified | Output | 1.2389246E-7 kg | 1
Zinc | Elementary flows/Resource/in ground | Input | 1.2514157E-4 kg | 1
Zinc | Elementary flows/Emission to air/low population density, long-term | Output | 3.1935896E-10 kg | 1
Zinc | Elementary flows/Emission to air/lower stratosphere + upper troposphere | Output | 6.6238017E-14 kg | 1
Zinc | Elementary flows/Emission to water/lake | Output | 1.2109222E-14 kg | 1
Zinc | Elementary flows/Emission to soil/unspecified | Output | 1.3657618E-7 kg | 1
Zinc | Elementary flows/Emission to air/unspecified | Output | 1.0280115E-6 kg | 1
Zinc | Elementary flows/Emission to soil/agricultural | Output | 3.1854761E-8 kg | 1
Zinc | Elementary flows/Emission to air/low population density | Output | 3.2678295E-6 kg | 1
Zinc | Elementary flows/Emission to air/high population density | Output | 2.6983446E-7 kg | 1
Zinc | Elementary flows/Emission to soil/industrial | Output | 9.7948555E-7 kg | 1
Zinc, ion | Elementary flows/Emission to water/surface water | Output | 7.0116112E-6 kg | 1
Zinc, ion | Elementary flows/Emission to water/ocean | Output | 2.7989487E-5 kg | 1
Zinc, ion | Elementary flows/Emission to water/unspecified | Output | 2.0429546E-7 kg | 1
Zinc, ion | Elementary flows/Emission to water/ground water, long-term | Output | 4.3554371E-4 kg | 1
Zinc, ion | Elementary flows/Emission to water/ground water | Output | 7.0415581E-7 kg | 1
Zinc-65 | Emissions to water/river | Output | 2.6062522E-5 Bq | 1
Zinc-65 | Emissions to air/low. pop. | Output | 1.0572323E-8 Bq | 1
Zirconium | Elementary flows/Emission to air/low population density | Output | 1.65965E-9 kg | 1
Zirconium, 50% in zircon, 0.39% in crude ore | Elementary flows/Resource/in ground | Input | 3.8246015E-9 kg | 1
Zirconium-95 | Emissions to water/river | Output | 3.0175531E-7 Bq | 1
Zirconium-95 | Emissions to air/low. pop. | Output | 1.0294539E-8 Bq | 1

## Modeling and validation
Modeling and validation
Process type | LCI result
LCI method | Multiple output allocation: Unspecified Substitution allocation: Unspecified
Modeling constants
Data completeness | Cut off rules: Unspecified Capital goods: Unspecified
Data selection | Unspecified
Data treatment
Data source information
Sampling procedure
Data collection period
Process evaluation and validation
Reviewer
Review details
Sources
NPI data for year 2009/10/2011/Department of Environment and Heritage and Water | AusLCI
Greenhouse Gas Emissions Study of Australian CSG to LNG/2011/T. Clark, R. Hyne | AusLCI

## Administrative information
Administrative information
Intended application
Data set owner
Data set generator
Data set documentor
Publication
Access and use restrictions
Project | ()
Creation date | 2013-04-07
Copyright | FALSE

## Flows
UUID | Name | Description | Category | Version | Last change | Type | CAS | Formula | Location | Reference flow property
69a5668f-dfa8-33c9-8a7e-a42eb750a816 | (+-)-Citronellol |  | Elementary flows/Emission to air/lower stratosphere + upper troposphere | 00.00.000 |  | Elementary flow | 026489-01-0 |  |  | Mass
a5172014-61a5-3df8-ad83-894441acae3e | (+-)-Citronellol |  | Elementary flows/Emission to air/high population density | 00.00.000 |  | Elementary flow | 026489-01-0 |  |  | Mass
0e4bfc56-0910-367e-affc-39af2ffa5f6b | (+-)-Citronellol |  | Elementary flows/Emission to soil/industrial | 00.00.000 |  | Elementary flow | 026489-01-0 |  |  | Mass
1debbfca-f4e2-37d3-b5fc-683c4e193990 | (+-)-Citronellol |  | Elementary flows/Emission to soil/agricultural | 00.00.000 |  | Elementary flow | 026489-01-0 |  |  | Mass
883c1615-07ba-3c0c-9371-36ba900aa089 | (+-)-Citronellol |  | Elementary flows/Emission to soil/unspecified | 00.00.000 |  | Elementary flow | 026489-01-0 |  |  | Mass
7f46442f-5568-3454-a5c3-3224cda11167 | (+-)-Citronellol |  | Elementary flows/Emission to air/indoor | 00.00.000 |  | Elementary flow | 026489-01-0 |  |  | Mass
29d583f8-af5b-3dca-b5d4-0024ab013200 | (+-)-Citronellol |  | Elementary flows/Emission to air/low population density | 00.00.000 |  | Elementary flow | 026489-01-0 |  |  | Mass
e82267aa-64fa-3637-b9a9-cfd4f42aee95 | (+-)-Citronellol |  | Elementary flows/Emission to air/unspecified | 00.00.000 |  | Elementary flow | 026489-01-0 |  |  | Mass
a4f81b93-99a0-3006-8105-23becafd589b | (+-)-Citronellol |  | Elementary flows/Emission to air/low population density, long-term | 00.00.000 |  | Elementary flow | 026489-01-0 |  |  | Mass
03e487e9-a031-3605-8c84-98dbacafa25f | (+-)-Citronellol |  | Elementary flows/Emission to water/ocean | 00.00.000 |  | Elementary flow | 026489-01-0 |  |  | Mass
fa263e97-a738-39b6-a316-b22b4905f6c7 | (+-)-Citronellol |  | Elementary flows/Emission to water/ground water, long-term | 00.00.000 |  | Elementary flow | 026489-01-0 |  |  | Mass
a8577aee-a356-30a9-8a29-a070fe001e4b | (+-)-Citronellol |  | Elementary flows/Emission to water/river | 00.00.000 |  | Elementary flow | 026489-01-0 |  |  | Mass
887788e9-2fc8-3712-b7a0-25e8d5be91fd | (+-)-Citronellol |  | Elementary flows/Emission to water/unspecified | 00.00.000 |  | Elementary flow | 026489-01-0 |  |  | Mass
3eb3f389-8509-304c-a0d0-ba177ad5a548 | (1,7,7-Trimethyl-6-bicyclo[2.2.1]heptanyl) 2-methylprop-2-enoate |  | Elementary flows/Emission to air/unspecified | 00.00.000 |  | Elementary flow | 007534-94-3 |  |  | Mass
54fa6000-b2ea-3272-9226-c92f1e39b48c | (1r,4r)-(+)-Camphor |  | Elementary flows/Emission to air/lower stratosphere + upper troposphere | 00.00.000 |  | Elementary flow | 000464-49-3 |  |  | Mass
00c3eaf0-7c2f-3f63-a756-37ffbd4f2b21 | (1r,4r)-(+)-Camphor |  | Elementary flows/Emission to air/high population density | 00.00.000 |  | Elementary flow | 000464-49-3 |  |  | Mass
0b62f0e1-2782-3f86-8962-549ef45d6ec2 | (1r,4r)-(+)-Camphor |  | Elementary flows/Emission to soil/industrial | 00.00.000 |  | Elementary flow | 000464-49-3 |  |  | Mass
17a67a87-5e40-301a-8e7f-ad6a9bc6ef11 | (1r,4r)-(+)-Camphor |  | Elementary flows/Emission to soil/agricultural | 00.00.000 |  | Elementary flow | 000464-49-3 |  |  | Mass
6f306d37-5030-4da2-8171-937de036a478 | (1R,4R)-(+)-CAMPHOR |  | Elementary flows/Emission to soil/unspecified | 00.00.000 |  | Elementary flow | 000464-49-3 |  |  | Mass
9ce7f0d5-6d4f-3bff-b2fb-e621ec2bd252 | (1r,4r)-(+)-Camphor |  | Elementary flows/Emission to air/indoor | 00.00.000 |  | Elementary flow | 000464-49-3 |  |  | Mass
33fb3a70-dc75-3a1b-b2a6-89a546e749d6 | (1r,4r)-(+)-Camphor |  | Elementary flows/Emission to air/low population density | 00.00.000 |  | Elementary flow | 000464-49-3 |  |  | Mass
f7b98956-9e40-31f3-8455-b9d9c7cd7375 | (1r,4r)-(+)-Camphor |  | Elementary flows/Emission to air/unspecified | 00.00.000 |  | Elementary flow | 000464-49-3 |  |  | Mass
e1f43a25-914d-3bc6-8c27-04c739f26280 | (1r,4r)-(+)-Camphor |  | Elementary flows/Emission to air/low population density, long-term | 00.00.000 |  | Elementary flow | 000464-49-3 |  |  | Mass
b2e1ca51-5ce3-3427-8ef1-288d029edbf4 | (1r,4r)-(+)-Camphor |  | Elementary flows/Emission to water/ocean | 00.00.000 |  | Elementary flow | 000464-49-3 |  |  | Mass
944e1282-d21d-3be7-9ca7-9c9dee621a13 | (1r,4r)-(+)-Camphor |  | Elementary flows/Emission to water/ground water, long-term | 00.00.000 |  | Elementary flow | 000464-49-3 |  |  | Mass
a7835131-3d2b-3e40-a7af-8493ebfabcbf | (1r,4r)-(+)-Camphor |  | Elementary flows/Emission to water/river | 00.00.000 |  | Elementary flow | 000464-49-3 |  |  | Mass
29b54363-be1c-370b-9ed0-d198a7a90bca | (1r,4r)-(+)-Camphor |  | Elementary flows/Emission to soil/forestry | 00.00.000 |  | Elementary flow | 000464-49-3 |  |  | Mass
595b06a1-1b38-39bd-bd6c-79e01f45f164 | (1r,4r)-(+)-Camphor |  | Elementary flows/Emission to water/unspecified | 00.00.000 |  | Elementary flow | 000464-49-3 |  |  | Mass
76faabef-4ccc-49e1-8f90-9bba6aa50da4 | (1s)-(-)-alpha-pinene |  | Elementary flows/Emission to air/unspecified | 00.00.000 |  | Elementary flow | 007785-26-4 | C10H16 |  | Mass
5d7ca399-13af-30ed-8926-afd3dc1f2825 | (3,4-Diethyl-6-methyloctyl) acetate |  | Elementary flows/Emission to air/unspecified | 00.00.000 |  | Elementary flow | 108419-35-8 |  |  | Mass
74312106-172f-3e4d-8894-8da7733113ef | (E)-1,2,3,3,3-Pentafluoroprop-1-ene |  | Elementary flows/Emission to air/unspecified | 00.00.000 |  | Elementary flow | 005595-10-8 |  |  | Mass
c65a3e20-ae1a-3953-aafe-793aaeffbddf | (E)-1-Chloro-3,3,3-trifluoroprop-1-ene |  | Elementary flows/Emission to air/unspecified | 00.00.000 |  | Elementary flow | 102687-65-0 |  |  | Mass
e475221d-6d76-3c74-8d7d-3ad9d4d274ad | (E,Z)-2,13-Octadecadienyl acetate |  | Elementary flows/Emission to soil/agricultural | 00.00.000 |  | Elementary flow | 086252-65-5 |  |  | Mass
11060282-d1f7-3679-84d9-67542732c05c | (E,Z)-octadeca-3,13-dienyl acetate |  | Elementary flows/Emission to soil/agricultural | 00.00.000 |  | Elementary flow | 053120-26-6 |  |  | Mass
1e41f6f5-d909-350c-8b4e-b68d260807e0 | (Perfluorobutyl)ethylene |  | Elementary flows/Emission to air/unspecified | 00.00.000 |  | Elementary flow | 019430-93-4 |  |  | Mass
269e987e-733e-3bd6-829d-950663a37c40 | (Perfluoroctyl)ethylene |  | Elementary flows/Emission to air/unspecified | 00.00.000 |  | Elementary flow | 021652-58-4 |  |  | Mass
233ec4bb-ba04-3dd0-b785-9909c09510be | (Perfluorohexyl)ethylene |  | Elementary flows/Emission to air/unspecified | 00.00.000 |  | Elementary flow | 025291-17-2 |  |  | Mass
d69bd218-712d-3d2a-bb84-4e72c03eb7ed | (Z)-1,1,1,4,4,4-Hexafluorobut-2-ene |  | Elementary flows/Emission to air/unspecified | 00.00.000 |  | Elementary flow | 000692-49-9 |  |  | Mass
e9d29ed6-79d1-3f33-8203-dc76f07b3f70 | (Z)-1,2,3,3,3-Pentafluoroprop-1-ene |  | Elementary flows/Emission to air/unspecified | 00.00.000 |  | Elementary flow | 005528-43-8 |  |  | Mass
db7344e3-74a1-3ae0-bd71-8eead80c808c | (Z)-1,3,3,3-Tetrafluoroprop-1-ene |  | Elementary flows/Emission to air/unspecified | 00.00.000 |  | Elementary flow | 029118-25-0 |  |  | Mass
ff849f94-3e07-3141-b619-36cd41836f93 | 1'-Acetoxysafrole |  | Elementary flows/Emission to air/lower stratosphere + upper troposphere | 00.00.000 |  | Elementary flow | 034627-78-6 |  |  | Mass
55a2856e-5216-3584-8eaf-f55a9186f613 | 1'-Acetoxysafrole |  | Elementary flows/Emission to water/river, long-term | 00.00.000 |  | Elementary flow | 034627-78-6 |  |  | Mass
ca9046b3-088e-3a17-8ead-151211fc5ebf | 1'-Acetoxysafrole |  | Elementary flows/Emission to air/high population density | 00.00.000 |  | Elementary flow | 034627-78-6 |  |  | Mass
90e15f2a-e993-3e11-8323-2153a7ba9e21 | 1'-Acetoxysafrole |  | Elementary flows/Emission to soil/industrial | 00.00.000 |  | Elementary flow | 034627-78-6 |  |  | Mass
ba1160e6-ad16-3f67-a6b8-a0faaa6cb517 | 1'-Acetoxysafrole |  | Elementary flows/Emission to water/lake | 00.00.000 |  | Elementary flow | 034627-78-6 |  |  | Mass
e061be05-a31e-3773-9986-589332308182 | 1'-Acetoxysafrole |  | Elementary flows/Emission to soil/agricultural | 00.00.000 |  | Elementary flow | 034627-78-6 |  |  | Mass
7a235fca-e01a-3418-8ffa-beabbdea13a3 | 1'-Acetoxysafrole |  | Elementary flows/Emission to soil/unspecified | 00.00.000 |  | Elementary flow | 034627-78-6 |  |  | Mass
6bd8a57c-c62d-30df-bdf7-555d39791fb6 | 1'-Acetoxysafrole |  | Elementary flows/Emission to air/indoor | 00.00.000 |  | Elementary flow | 034627-78-6 |  |  | Mass
c0fe528c-e206-3fa0-98c0-38974368695b | 1'-Acetoxysafrole |  | Elementary flows/Emission to air/low population density | 00.00.000 |  | Elementary flow | 034627-78-6 |  |  | Mass
cc3ae773-7611-3374-9409-9648b2a5b277 | 1'-Acetoxysafrole |  | Elementary flows/Emission to air/unspecified | 00.00.000 |  | Elementary flow | 034627-78-6 |  |  | Mass
e281dce2-33f3-39f0-b47d-b8092de2859a | 1'-Acetoxysafrole |  | Elementary flows/Emission to air/low population density, long-term | 00.00.000 |  | Elementary flow | 034627-78-6 |  |  | Mass
86c09a60-440c-3007-9df8-e59d34c0186e | 1'-Acetoxysafrole |  | Elementary flows/Emission to water/ocean | 00.00.000 |  | Elementary flow | 034627-78-6 |  |  | Mass
68ce1224-b67e-3d88-90db-90b3f50fd7ae | 1'-Acetoxysafrole |  | Elementary flows/Emission to water/ground water, long-term | 00.00.000 |  | Elementary flow | 034627-78-6 |  |  | Mass
846c0979-06f9-3927-9cdc-b7b40b0e97e0 | 1'-Acetoxysafrole |  | Elementary flows/Emission to water/river | 00.00.000 |  | Elementary flow | 034627-78-6 |  |  | Mass
f50ee98c-1b8a-3c15-8ccd-47c4a70bf08b | 1'-Acetoxysafrole |  | Elementary flows/Emission to soil/forestry | 00.00.000 |  | Elementary flow | 034627-78-6 |  |  | Mass
72e40623-f2f5-39fd-8dd0-dad9a57e7dd2 | 1'-Acetoxysafrole |  | Elementary flows/Emission to water/unspecified | 00.00.000 |  | Elementary flow | 034627-78-6 |  |  | Mass
5bde6063-9c3e-3848-97ae-9e5afab9bebb | 1'-Acetoxysafrole |  | Elementary flows/Emission to water/ground water | 00.00.000 |  | Elementary flow | 034627-78-6 |  |  | Mass
0b20a655-4331-3944-9528-3983abb82704 | 1'-Hydroxyestragole |  | Elementary flows/Emission to air/lower stratosphere + upper troposphere | 00.00.000 |  | Elementary flow | 051410-44-7 |  |  | Mass
e3701119-543e-314d-b94b-bae76cc8cc8d | 1'-Hydroxyestragole |  | Elementary flows/Emission to water/river, long-term | 00.00.000 |  | Elementary flow | 051410-44-7 |  |  | Mass
6377f61c-a40c-36ec-bd33-336b7ac72008 | 1'-Hydroxyestragole |  | Elementary flows/Emission to air/high population density | 00.00.000 |  | Elementary flow | 051410-44-7 |  |  | Mass
6198e1e8-4094-35cf-853e-0046da1ac259 | 1'-Hydroxyestragole |  | Elementary flows/Emission to soil/industrial | 00.00.000 |  | Elementary flow | 051410-44-7 |  |  | Mass
c4808814-3ab1-3bc9-a44c-704ed7b651e2 | 1'-Hydroxyestragole |  | Elementary flows/Emission to water/lake | 00.00.000 |  | Elementary flow | 051410-44-7 |  |  | Mass
33de7fb1-84c0-319b-9269-4e2d1566399e | 1'-Hydroxyestragole |  | Elementary flows/Emission to soil/agricultural | 00.00.000 |  | Elementary flow | 051410-44-7 |  |  | Mass
7543dedb-3e5d-4ea5-b5a2-fb4b00081fd7 | 1'-Hydroxyestragole |  | Elementary flows/Emission to soil/unspecified | 00.00.000 |  | Elementary flow | 051410-44-7 |  |  | Mass
54224dca-f800-3f19-a21b-939162f6c673 | 1'-Hydroxyestragole |  | Elementary flows/Emission to air/indoor | 00.00.000 |  | Elementary flow | 051410-44-7 |  |  | Mass
e2efe106-954c-36a0-a522-067fa0b21d86 | 1'-Hydroxyestragole |  | Elementary flows/Emission to air/low population density | 00.00.000 |  | Elementary flow | 051410-44-7 |  |  | Mass
f76a9ae4-8144-3ee6-bf45-88dc759b6544 | 1'-Hydroxyestragole |  | Elementary flows/Emission to air/unspecified | 00.00.000 |  | Elementary flow | 051410-44-7 |  |  | Mass
028df81e-ecc6-383d-8f73-85bea9a8b7a2 | 1'-Hydroxyestragole |  | Elementary flows/Emission to air/low population density, long-term | 00.00.000 |  | Elementary flow | 051410-44-7 |  |  | Mass
3423712b-51b9-3e15-9f13-abed75685a39 | 1'-Hydroxyestragole |  | Elementary flows/Emission to water/ocean | 00.00.000 |  | Elementary flow | 051410-44-7 |  |  | Mass
474a9d1a-fb5e-36f6-9096-f3d17c57864e | 1'-Hydroxyestragole |  | Elementary flows/Emission to water/ground water, long-term | 00.00.000 |  | Elementary flow | 051410-44-7 |  |  | Mass
2e770a80-01db-3a8b-ba46-4e8fe74852dd | 1'-Hydroxyestragole |  | Elementary flows/Emission to water/river | 00.00.000 |  | Elementary flow | 051410-44-7 |  |  | Mass
68ca2899-9495-36bb-a47c-79cde123b118 | 1'-Hydroxyestragole |  | Elementary flows/Emission to soil/forestry | 00.00.000 |  | Elementary flow | 051410-44-7 |  |  | Mass
bfd447a6-0874-3bf9-b513-80cfee91eed7 | 1'-Hydroxyestragole |  | Elementary flows/Emission to water/unspecified | 00.00.000 |  | Elementary flow | 051410-44-7 |  |  | Mass
8904aa58-6f0f-30bb-8de1-b2d2da70814c | 1'-Hydroxyestragole |  | Elementary flows/Emission to water/ground water | 00.00.000 |  | Elementary flow | 051410-44-7 |  |  | Mass
36c2d0a8-332c-330e-b1e4-143c8abdf658 | 1'-Hydroxysafrole |  | Elementary flows/Emission to air/lower stratosphere + upper troposphere | 00.00.000 |  | Elementary flow | 005208-87-7 |  |  | Mass
55bdb1ee-4f40-3b46-81a0-2fe41d78e8d9 | 1'-Hydroxysafrole |  | Elementary flows/Emission to water/river, long-term | 00.00.000 |  | Elementary flow | 005208-87-7 |  |  | Mass
0c459494-7e0f-33a6-bc1c-11581ccac7cf | 1'-Hydroxysafrole |  | Elementary flows/Emission to air/high population density | 00.00.000 |  | Elementary flow | 005208-87-7 |  |  | Mass
7ea08770-64fc-310e-a62e-04fd975b6b56 | 1'-Hydroxysafrole |  | Elementary flows/Emission to soil/industrial | 00.00.000 |  | Elementary flow | 005208-87-7 |  |  | Mass
f0753cb5-6044-3e4d-acbd-cc05c58d36f1 | 1'-Hydroxysafrole |  | Elementary flows/Emission to water/lake | 00.00.000 |  | Elementary flow | 005208-87-7 |  |  | Mass
b3c098e0-204e-3327-8aa0-7ea8848fed87 | 1'-Hydroxysafrole |  | Elementary flows/Emission to soil/agricultural | 00.00.000 |  | Elementary flow | 005208-87-7 |  |  | Mass
ac9cdd6b-0fae-4594-aeae-ee54fe5814c4 | 1'-Hydroxysafrole |  | Elementary flows/Emission to soil/unspecified | 00.00.000 |  | Elementary flow | 005208-87-7 |  |  | Mass
26033600-c08c-3e81-85e4-495dce5e8c87 | 1'-Hydroxysafrole |  | Elementary flows/Emission to air/indoor | 00.00.000 |  | Elementary flow | 005208-87-7 |  |  | Mass
4b532924-8e83-3ef8-96bd-d96b8e7271f1 | 1'-Hydroxysafrole |  | Elementary flows/Emission to air/low population density | 00.00.000 |  | Elementary flow | 005208-87-7 |  |  | Mass
8c7160bc-6bce-36f8-bb8e-f5adaf06a8bc | 1'-Hydroxysafrole |  | Elementary flows/Emission to air/unspecified | 00.00.000 |  | Elementary flow | 005208-87-7 |  |  | Mass
f8bf0e78-a8b2-3252-9544-ee730649c82f | 1'-Hydroxysafrole |  | Elementary flows/Emission to air/low population density, long-term | 00.00.000 |  | Elementary flow | 005208-87-7 |  |  | Mass
6adf19a4-80e0-3013-a1fb-d93c0cd961aa | 1'-Hydroxysafrole |  | Elementary flows/Emission to water/ocean | 00.00.000 |  | Elementary flow | 005208-87-7 |  |  | Mass
0f96d7c3-0f7d-312a-9f13-b84ebe276ad0 | 1'-Hydroxysafrole |  | Elementary flows/Emission to water/ground water, long-term | 00.00.000 |  | Elementary flow | 005208-87-7 |  |  | Mass
7009a7fb-26c5-305b-87e2-3d0610ddf7e3 | 1'-Hydroxysafrole |  | Elementary flows/Emission to water/river | 00.00.000 |  | Elementary flow | 005208-87-7 |  |  | Mass
f37437f9-3da7-38ea-89a7-1532ebe5dc5d | 1'-Hydroxysafrole |  | Elementary flows/Emission to soil/forestry | 00.00.000 |  | Elementary flow | 005208-87-7 |  |  | Mass
9b4600ee-c492-34b2-9de9-fa465a99e6bc | 1'-Hydroxysafrole |  | Elementary flows/Emission to water/unspecified | 00.00.000 |  | Elementary flow | 005208-87-7 |  |  | Mass
620feb1f-b0f6-3846-9647-fcda0c5ab142 | 1'-Hydroxysafrole |  | Elementary flows/Emission to water/ground water | 00.00.000 |  | Elementary flow | 005208-87-7 |  |  | Mass
de6ec0d3-3476-3f81-b032-84bf034726e6 | 1,1'-Bianthracene -9,9',10,10'-tetrone, 4,4'-diamino- |  | Elementary flows/Emission to water/ocean | 00.00.000 |  | Elementary flow |  |  |  | Mass
fba769ee-cf33-32d2-bb0b-f54b7be51b98 | 1,1'-Bianthracene -9,9',10,10'-tetrone, 4,4'-diamino- |  | Elementary flows/Emission to water/ground water, long-term | 00.00.000 |  | Elementary flow |  |  |  | Mass
1fa4342a-e0b8-323a-bc19-c5e928049c20 | 1,1'-Bianthracene -9,9',10,10'-tetrone, 4,4'-diamino- |  | Elementary flows/Emission to water/unspecified | 00.00.000 |  | Elementary flow |  |  |  | Mass
bcc41a73-2a62-3b17-83fc-721c1835f2bf | 1,1'-Bianthracene -9,9',10,10'-tetrone, 4,4'-diamino- |  | Elementary flows/Emission to water/ground water | 00.00.000 |  | Elementary flow |  |  |  | Mass
c661b70f-5448-4a09-9530-acf6baba9759 | 1,1'-Biphenyl -4,4'-diamine, 3,3'-dimethoxy- |  | Elementary flows/Emission to air/low population density | 00.00.000 |  | Elementary flow |  |  |  | Mass
4fa3a4b7-0344-3326-b228-a55e71919cd6 | 1,1'-Biphenyl, 2,2',4,4',6,6'-hexachloro-, PCB-155 |  | Elementary flows/Emission to air/lower stratosphere + upper troposphere | 00.00.000 |  | Elementary flow | 033979-03-2 |  |  | Mass
97482964-936f-3d8f-8b2d-8863488fb355 | 1,1'-Biphenyl, 2,2',4,4',6,6'-hexachloro-, PCB-155 |  | Elementary flows/Emission to air/high population density | 00.00.000 |  | Elementary flow | 033979-03-2 |  |  | Mass
5b30a3eb-0b2f-32e5-95d4-88ba6b4fdd21 | 1,1'-Biphenyl, 2,2',4,4',6,6'-hexachloro-, PCB-155 |  | Elementary flows/Emission to soil/industrial | 00.00.000 |  | Elementary flow | 033979-03-2 |  |  | Mass
d8c3ad87-2f47-3857-b756-97b4d7086e18 | 1,1'-Biphenyl, 2,2',4,4',6,6'-hexachloro-, PCB-155 |  | Elementary flows/Emission to soil/agricultural | 00.00.000 |  | Elementary flow | 033979-03-2 |  |  | Mass
8847bf28-4508-3371-8db4-668356cf169f | 1,1'-Biphenyl, 2,2',4,4',6,6'-hexachloro-, PCB-155 |  | Elementary flows/Emission to soil/unspecified | 00.00.000 |  | Elementary flow | 033979-03-2 |  |  | Mass
ba1a4022-ac74-3dac-80d0-1ab26c439b53 | 1,1'-Biphenyl, 2,2',4,4',6,6'-hexachloro-, PCB-155 |  | Elementary flows/Emission to air/indoor | 00.00.000 |  | Elementary flow | 033979-03-2 |  |  | Mass
5b3414e5-82a3-3350-be7b-87b78832f112 | 1,1'-Biphenyl, 2,2',4,4',6,6'-hexachloro-, PCB-155 |  | Elementary flows/Emission to air/low population density | 00.00.000 |  | Elementary flow | 033979-03-2 |  |  | Mass
b64fade5-65da-3eb4-9d11-2daf40eb5470 | 1,1'-Biphenyl, 2,2',4,4',6,6'-hexachloro-, PCB-155 |  | Elementary flows/Emission to air/unspecified | 00.00.000 |  | Elementary flow | 033979-03-2 |  |  | Mass
5d915522-2722-30d8-ba08-122985c5dd14 | 1,1'-Biphenyl, 2,2',4,4',6,6'-hexachloro-, PCB-155 |  | Elementary flows/Emission to air/low population density, long-term | 00.00.000 |  | Elementary flow | 033979-03-2 |  |  | Mass
c34a32b1-a0a9-3fd6-aa5a-2ff03aed65a9 | 1,1'-Biphenyl, 2,2',4,4',6,6'-hexachloro-, PCB-155 |  | Elementary flows/Emission to water/ocean | 00.00.000 |  | Elementary flow | 033979-03-2 |  |  | Mass
cee85fac-8cd5-3980-bfc2-524f558db8b7 | 1,1'-Biphenyl, 2,2',4,4',6,6'-hexachloro-, PCB-155 |  | Elementary flows/Emission to water/ground water, long-term | 00.00.000 |  | Elementary flow | 033979-03-2 |  |  | Mass
9205a27c-b774-385b-a22e-307c808658f2 | 1,1'-Biphenyl, 2,2',4,4',6,6'-hexachloro-, PCB-155 |  | Elementary flows/Emission to water/river | 00.00.000 |  | Elementary flow | 033979-03-2 |  |  | Mass
26b01474-4791-3453-bafe-115cab79f701 | 1,1'-Biphenyl, 2,2',4,4',6,6'-hexachloro-, PCB-155 |  | Elementary flows/Emission to soil/forestry | 00.00.000 |  | Elementary flow | 033979-03-2 |  |  | Mass
e2aa1f44-b666-39fc-8089-f792d458fa59 | 1,1'-Biphenyl, 2,2',4,4',6,6'-hexachloro-, PCB-155 |  | Elementary flows/Emission to water/unspecified | 00.00.000 |  | Elementary flow | 033979-03-2 |  |  | Mass
9b72fd7d-7be0-31b6-833f-8ba1a27815bf | 1,1'-Biphenyl, 2,2',4,4'-tetrachloro-, PCB-47 |  | Elementary flows/Emission to air/lower stratosphere + upper troposphere | 00.00.000 |  | Elementary flow | 002437-79-8 |  |  | Mass
7b723ffd-6b79-3c76-b022-2157bf731edf | 1,1'-Biphenyl, 2,2',4,4'-tetrachloro-, PCB-47 |  | Elementary flows/Emission to air/high population density | 00.00.000 |  | Elementary flow | 002437-79-8 |  |  | Mass
c94b4704-a172-3b57-a859-a0eda440e129 | 1,1'-Biphenyl, 2,2',4,4'-tetrachloro-, PCB-47 |  | Elementary flows/Emission to soil/industrial | 00.00.000 |  | Elementary flow | 002437-79-8 |  |  | Mass
fb1459b8-50e3-3b0a-8fe8-6af51f2b1c88 | 1,1'-Biphenyl, 2,2',4,4'-tetrachloro-, PCB-47 |  | Elementary flows/Emission to soil/agricultural | 00.00.000 |  | Elementary flow | 002437-79-8 |  |  | Mass
193b0727-bc8b-37f4-b84e-aed357baff77 | 1,1'-Biphenyl, 2,2',4,4'-tetrachloro-, PCB-47 |  | Elementary flows/Emission to soil/unspecified | 00.00.000 |  | Elementary flow | 002437-79-8 |  |  | Mass
56f11d51-af34-3523-ac82-3229ab58527b | 1,1'-Biphenyl, 2,2',4,4'-tetrachloro-, PCB-47 |  | Elementary flows/Emission to air/indoor | 00.00.000 |  | Elementary flow | 002437-79-8 |  |  | Mass
d05c20af-39d2-3478-bcce-35044a91cb70 | 1,1'-Biphenyl, 2,2',4,4'-tetrachloro-, PCB-47 |  | Elementary flows/Emission to air/low population density | 00.00.000 |  | Elementary flow | 002437-79-8 |  |  | Mass
6bab91e4-6542-3fbd-a56c-eb6ed528927a | 1,1'-Biphenyl, 2,2',4,4'-tetrachloro-, PCB-47 |  | Elementary flows/Emission to air/unspecified | 00.00.000 |  | Elementary flow | 002437-79-8 |  |  | Mass
9eedf878-b30e-38c3-bc45-0e68ba0f5a23 | 1,1'-Biphenyl, 2,2',4,4'-tetrachloro-, PCB-47 |  | Elementary flows/Emission to air/low population density, long-term | 00.00.000 |  | Elementary flow | 002437-79-8 |  |  | Mass
8cc21b35-7002-33e8-83b5-47ab98f1d037 | 1,1'-Biphenyl, 2,2',4,4'-tetrachloro-, PCB-47 |  | Elementary flows/Emission to water/ocean | 00.00.000 |  | Elementary flow | 002437-79-8 |  |  | Mass
060a1d9e-d2d9-3ebe-945d-70d71b7c1188 | 1,1'-Biphenyl, 2,2',4,4'-tetrachloro-, PCB-47 |  | Elementary flows/Emission to water/ground water, long-term | 00.00.000 |  | Elementary flow | 002437-79-8 |  |  | Mass
e44ac6c3-1d63-3832-97fb-49a723b091f9 | 1,1'-Biphenyl, 2,2',4,4'-tetrachloro-, PCB-47 |  | Elementary flows/Emission to water/river | 00.00.000 |  | Elementary flow | 002437-79-8 |  |  | Mass
952d0daa-8697-3732-ba4a-9f59f9b10cf9 | 1,1'-Biphenyl, 2,2',4,4'-tetrachloro-, PCB-47 |  | Elementary flows/Emission to soil/forestry | 00.00.000 |  | Elementary flow | 002437-79-8 |  |  | Mass
94af051a-3990-3853-8f78-d0787e50b547 | 1,1'-Biphenyl, 2,2',4,4'-tetrachloro-, PCB-47 |  | Elementary flows/Emission to water/unspecified | 00.00.000 |  | Elementary flow | 002437-79-8 |  |  | Mass
38bd23e7-389c-30dc-9d6a-a2498919bae7 | 1,1'-Biphenyl, 2,2',5-trichloro-, PCB-18 |  | Elementary flows/Emission to air/lower stratosphere + upper troposphere | 00.00.000 |  | Elementary flow | 037680-65-2 |  |  | Mass
0704f6c3-b1cc-34b6-b85d-37a9792e340b | 1,1'-Biphenyl, 2,2',5-trichloro-, PCB-18 |  | Elementary flows/Emission to air/high population density | 00.00.000 |  | Elementary flow | 037680-65-2 |  |  | Mass
6f8a9aec-5437-3f7b-a5e3-2e1eaaa62740 | 1,1'-Biphenyl, 2,2',5-trichloro-, PCB-18 |  | Elementary flows/Emission to soil/industrial | 00.00.000 |  | Elementary flow | 037680-65-2 |  |  | Mass
db5ae07e-1c6d-383d-8538-7fa564e7576f | 1,1'-Biphenyl, 2,2',5-trichloro-, PCB-18 |  | Elementary flows/Emission to soil/agricultural | 00.00.000 |  | Elementary flow | 037680-65-2 |  |  | Mass
97e141f9-e549-371a-9e21-9ce9f5743aba | 1,1'-Biphenyl, 2,2',5-trichloro-, PCB-18 |  | Elementary flows/Emission to soil/unspecified | 00.00.000 |  | Elementary flow | 037680-65-2 |  |  | Mass
2b3e4a33-d805-3282-bfb3-d98cc3cb7ca0 | 1,1'-Biphenyl, 2,2',5-trichloro-, PCB-18 |  | Elementary flows/Emission to air/indoor | 00.00.000 |  | Elementary flow | 037680-65-2 |  |  | Mass
b9a00696-f08c-3c0d-8d9f-9455a57e3f78 | 1,1'-Biphenyl, 2,2',5-trichloro-, PCB-18 |  | Elementary flows/Emission to air/low population density | 00.00.000 |  | Elementary flow | 037680-65-2 |  |  | Mass
998c100e-bc8f-3e08-a91a-33ae4e609e4c | 1,1'-Biphenyl, 2,2',5-trichloro-, PCB-18 |  | Elementary flows/Emission to air/unspecified | 00.00.000 |  | Elementary flow | 037680-65-2 |  |  | Mass
3fd6bbbf-e323-3b57-8a24-a34e17985a22 | 1,1'-Biphenyl, 2,2',5-trichloro-, PCB-18 |  | Elementary flows/Emission to air/low population density, long-term | 00.00.000 |  | Elementary flow | 037680-65-2 |  |  | Mass
990530b4-2219-3736-af42-c5058aa12248 | 1,1'-Biphenyl, 2,2',5-trichloro-, PCB-18 |  | Elementary flows/Emission to water/ocean | 00.00.000 |  | Elementary flow | 037680-65-2 |  |  | Mass
082a8afa-eb73-36cd-94c0-e61e47a2d0b7 | 1,1'-Biphenyl, 2,2',5-trichloro-, PCB-18 |  | Elementary flows/Emission to water/river | 00.00.000 |  | Elementary flow | 037680-65-2 |  |  | Mass
5c2f8fd3-c3c0-3951-8d5f-cf6f8602db2f | 1,1'-Biphenyl, 2,2',5-trichloro-, PCB-18 |  | Elementary flows/Emission to soil/forestry | 00.00.000 |  | Elementary flow | 037680-65-2 |  |  | Mass
0d308b34-4d8a-3cf5-9598-51f20525afae | 1,1'-Biphenyl, 2,2',5-trichloro-, PCB-18 |  | Elementary flows/Emission to water/unspecified | 00.00.000 |  | Elementary flow | 037680-65-2 |  |  | Mass
7b8c264c-6c43-38fb-a03a-5d60e24d9e96 | 1,1'-Biphenyl, 2,4,5-trichloro-, PCB-29 |  | Elementary flows/Emission to air/lower stratosphere + upper troposphere | 00.00.000 |  | Elementary flow | 015862-07-4 |  |  | Mass
8aa2d51d-3af6-3819-a9fd-42e2695a7414 | 1,1'-Biphenyl, 2,4,5-trichloro-, PCB-29 |  | Elementary flows/Emission to air/high population density | 00.00.000 |  | Elementary flow | 015862-07-4 |  |  | Mass
feadbdfa-ecc6-37b7-92d2-3b45a2af151a | 1,1'-Biphenyl, 2,4,5-trichloro-, PCB-29 |  | Elementary flows/Emission to soil/industrial | 00.00.000 |  | Elementary flow | 015862-07-4 |  |  | Mass
0b34cb7a-ce8d-3624-9585-80a79ab26bc3 | 1,1'-Biphenyl, 2,4,5-trichloro-, PCB-29 |  | Elementary flows/Emission to soil/agricultural | 00.00.000 |  | Elementary flow | 015862-07-4 |  |  | Mass
20c6d52c-e703-348b-8f05-2fa8bb34652c | 1,1'-Biphenyl, 2,4,5-trichloro-, PCB-29 |  | Elementary flows/Emission to soil/unspecified | 00.00.000 |  | Elementary flow | 015862-07-4 |  |  | Mass
aa95f603-2b5e-382c-8bbf-e5c1debb9a1a | 1,1'-Biphenyl, 2,4,5-trichloro-, PCB-29 |  | Elementary flows/Emission to air/indoor | 00.00.000 |  | Elementary flow | 015862-07-4 |  |  | Mass
23d389a6-1a06-3785-8fb9-64e89314360b | 1,1'-Biphenyl, 2,4,5-trichloro-, PCB-29 |  | Elementary flows/Emission to air/low population density | 00.00.000 |  | Elementary flow | 015862-07-4 |  |  | Mass
ef20d64a-16db-306a-b32e-51db2369aa62 | 1,1'-Biphenyl, 2,4,5-trichloro-, PCB-29 |  | Elementary flows/Emission to air/unspecified | 00.00.000 |  | Elementary flow | 015862-07-4 |  |  | Mass
b34b26a8-db74-3377-87b2-857c14abbb43 | 1,1'-Biphenyl, 2,4,5-trichloro-, PCB-29 |  | Elementary flows/Emission to air/low population density, long-term | 00.00.000 |  | Elementary flow | 015862-07-4 |  |  | Mass
ee9a0c82-963a-3f77-9bae-09e8ede015e9 | 1,1'-Biphenyl, 2,4,5-trichloro-, PCB-29 |  | Elementary flows/Emission to water/ocean | 00.00.000 |  | Elementary flow | 015862-07-4 |  |  | Mass
1f6ca5a7-38bc-359e-88d4-c537b3bda2f4 | 1,1'-Biphenyl, 2,4,5-trichloro-, PCB-29 |  | Elementary flows/Emission to water/ground water, long-term | 00.00.000 |  | Elementary flow | 015862-07-4 |  |  | Mass
e57b7be1-05f2-32c1-a2e0-101b192279db | 1,1'-Biphenyl, 2,4,5-trichloro-, PCB-29 |  | Elementary flows/Emission to water/river | 00.00.000 |  | Elementary flow | 015862-07-4 |  |  | Mass
71828c7a-4e66-3a17-a1cf-ff3de310152c | 1,1'-Biphenyl, 2,4,5-trichloro-, PCB-29 |  | Elementary flows/Emission to soil/forestry | 00.00.000 |  | Elementary flow | 015862-07-4 |  |  | Mass
7fce0d4f-dd16-331f-9599-f85b769193bc | 1,1'-Biphenyl, 2,4,5-trichloro-, PCB-29 |  | Elementary flows/Emission to water/unspecified | 00.00.000 |  | Elementary flow | 015862-07-4 |  |  | Mass
f0a8ec51-ba4e-3946-830a-596f01624922 | 1,1'-Biphenyl, 2,4-dichloro-, PCB-7 |  | Elementary flows/Emission to air/lower stratosphere + upper troposphere | 00.00.000 |  | Elementary flow | 033284-50-3 |  |  | Mass
85467486-71d4-3239-a513-f4d5952ed8c6 | 1,1'-Biphenyl, 2,4-dichloro-, PCB-7 |  | Elementary flows/Emission to air/high population density | 00.00.000 |  | Elementary flow | 033284-50-3 |  |  | Mass
5f738a2d-4f45-3e05-ae78-1767792a3d90 | 1,1'-Biphenyl, 2,4-dichloro-, PCB-7 |  | Elementary flows/Emission to soil/industrial | 00.00.000 |  | Elementary flow | 033284-50-3 |  |  | Mass
a295846c-5bc5-36be-8b2c-0147b2edc056 | 1,1'-Biphenyl, 2,4-dichloro-, PCB-7 |  | Elementary flows/Emission to soil/agricultural | 00.00.000 |  | Elementary flow | 033284-50-3 |  |  | Mass
50e7ef23-42ff-34c1-af47-9a418493895a | 1,1'-Biphenyl, 2,4-dichloro-, PCB-7 |  | Elementary flows/Emission to soil/unspecified | 00.00.000 |  | Elementary flow | 033284-50-3 |  |  | Mass
03de3619-fee6-3fde-b644-d022fd5b6196 | 1,1'-Biphenyl, 2,4-dichloro-, PCB-7 |  | Elementary flows/Emission to air/indoor | 00.00.000 |  | Elementary flow | 033284-50-3 |  |  | Mass
14f9773a-42f8-3f36-be70-af9cf3d03a7b | 1,1'-Biphenyl, 2,4-dichloro-, PCB-7 |  | Elementary flows/Emission to air/low population density | 00.00.000 |  | Elementary flow | 033284-50-3 |  |  | Mass
111646fb-731f-33b3-be84-f5d8b08adfe5 | 1,1'-Biphenyl, 2,4-dichloro-, PCB-7 |  | Elementary flows/Emission to air/unspecified | 00.00.000 |  | Elementary flow | 033284-50-3 |  |  | Mass
824d9d43-7ab7-3fd7-ad56-0deae77c32f6 | 1,1'-Biphenyl, 2,4-dichloro-, PCB-7 |  | Elementary flows/Emission to air/low population density, long-term | 00.00.000 |  | Elementary flow | 033284-50-3 |  |  | Mass
76526068-cb0a-376f-8c34-cabab1405a4d | 1,1'-Biphenyl, 2,4-dichloro-, PCB-7 |  | Elementary flows/Emission to water/ocean | 00.00.000 |  | Elementary flow | 033284-50-3 |  |  | Mass
8cad04d6-bba9-3410-bbf8-fa2414cf3f7f | 1,1'-Biphenyl, 2,4-dichloro-, PCB-7 |  | Elementary flows/Emission to water/ground water, long-term | 00.00.000 |  | Elementary flow | 033284-50-3 |  |  | Mass
0e0a5652-bce9-33f4-9a04-0516f5874b77 | 1,1'-Biphenyl, 2,4-dichloro-, PCB-7 |  | Elementary flows/Emission to water/river | 00.00.000 |  | Elementary flow | 033284-50-3 |  |  | Mass
6390e93f-b08b-3252-8468-83417c8cdf2b | 1,1'-Biphenyl, 2,4-dichloro-, PCB-7 |  | Elementary flows/Emission to soil/forestry | 00.00.000 |  | Elementary flow | 033284-50-3 |  |  | Mass
af3b6feb-913a-3f4c-a971-c44b38353781 | 1,1'-Biphenyl, 2,4-dichloro-, PCB-7 |  | Elementary flows/Emission to water/unspecified | 00.00.000 |  | Elementary flow | 033284-50-3 |  |  | Mass
9bc1b696-9e7c-35ec-a1dc-08437e06e5ba | 1,1'-Biphenyl, 2-chloro-, PCB-1 |  | Elementary flows/Emission to air/lower stratosphere + upper troposphere | 00.00.000 |  | Elementary flow | 002051-60-7 |  |  | Mass
da9d9309-dbb4-329b-bf83-9b9aa618c9e6 | 1,1'-Biphenyl, 2-chloro-, PCB-1 |  | Elementary flows/Emission to air/high population density | 00.00.000 |  | Elementary flow | 002051-60-7 |  |  | Mass
1a299474-07b7-3f02-80ba-0a95b95764ff | 1,1'-Biphenyl, 2-chloro-, PCB-1 |  | Elementary flows/Emission to soil/industrial | 00.00.000 |  | Elementary flow | 002051-60-7 |  |  | Mass
e618519c-e555-392d-a890-5fefeac8188e | 1,1'-Biphenyl, 2-chloro-, PCB-1 |  | Elementary flows/Emission to soil/agricultural | 00.00.000 |  | Elementary flow | 002051-60-7 |  |  | Mass
36fa0638-0da3-3e3f-8902-2017d57014c6 | 1,1'-Biphenyl, 2-chloro-, PCB-1 |  | Elementary flows/Emission to soil/unspecified | 00.00.000 |  | Elementary flow | 002051-60-7 |  |  | Mass
34e187a8-d5a5-3866-a6a8-0f00a3dd0218 | 1,1'-Biphenyl, 2-chloro-, PCB-1 |  | Elementary flows/Emission to air/indoor | 00.00.000 |  | Elementary flow | 002051-60-7 |  |  | Mass
be23bb0d-bf50-3bee-a323-edd76bb799c9 | 1,1'-Biphenyl, 2-chloro-, PCB-1 |  | Elementary flows/Emission to air/low population density | 00.00.000 |  | Elementary flow | 002051-60-7 |  |  | Mass
c4d05f2e-414d-360c-9e1e-d49b941cbe84 | 1,1'-Biphenyl, 2-chloro-, PCB-1 |  | Elementary flows/Emission to air/unspecified | 00.00.000 |  | Elementary flow | 002051-60-7 |  |  | Mass
fe8c6ebb-140a-391a-b706-10bc0083dbd4 | 1,1'-Biphenyl, 2-chloro-, PCB-1 |  | Elementary flows/Emission to air/low population density, long-term | 00.00.000 |  | Elementary flow | 002051-60-7 |  |  | Mass
a225535b-855a-3e6a-b3d9-f3b96f980a94 | 1,1'-Biphenyl, 2-chloro-, PCB-1 |  | Elementary flows/Emission to water/ocean | 00.00.000 |  | Elementary flow | 002051-60-7 |  |  | Mass
0e6d4427-2f01-3956-86e2-4df98b256e4b | 1,1'-Biphenyl, 2-chloro-, PCB-1 |  | Elementary flows/Emission to water/ground water, long-term | 00.00.000 |  | Elementary flow | 002051-60-7 |  |  | Mass
132234d1-6f59-3560-aaae-a12e7780da3a | 1,1'-Biphenyl, 2-chloro-, PCB-1 |  | Elementary flows/Emission to water/river | 00.00.000 |  | Elementary flow | 002051-60-7 |  |  | Mass
15415bdc-5852-3bae-989f-456eda5dbf92 | 1,1'-Biphenyl, 2-chloro-, PCB-1 |  | Elementary flows/Emission to soil/forestry | 00.00.000 |  | Elementary flow | 002051-60-7 |  |  | Mass
615bd5cc-da4c-3d07-8e63-6ffa31d0ab9d | 1,1'-Biphenyl, 2-chloro-, PCB-1 |  | Elementary flows/Emission to water/unspecified | 00.00.000 |  | Elementary flow | 002051-60-7 |  |  | Mass
69633550-3a83-3091-867e-cd95dc8e4875 | 1,1'-Biphenyl, 3,3',4,4'-tetrachloro-, PCB-77 |  | Elementary flows/Emission to air/lower stratosphere + upper troposphere | 00.00.000 |  | Elementary flow | 032598-13-3 |  |  | Mass
416203a1-ba21-3d55-becb-2ad35f568f22 | 1,1'-Biphenyl, 3,3',4,4'-tetrachloro-, PCB-77 |  | Elementary flows/Emission to air/high population density | 00.00.000 |  | Elementary flow | 032598-13-3 |  |  | Mass
652bc0af-e7db-38de-8140-280343a75145 | 1,1'-Biphenyl, 3,3',4,4'-tetrachloro-, PCB-77 |  | Elementary flows/Emission to soil/industrial | 00.00.000 |  | Elementary flow | 032598-13-3 |  |  | Mass
5e900d8f-e430-38fe-a2ec-08dd6d8ecf9c | 1,1'-Biphenyl, 3,3',4,4'-tetrachloro-, PCB-77 |  | Elementary flows/Emission to soil/agricultural | 00.00.000 |  | Elementary flow | 032598-13-3 |  |  | Mass
0ba0a650-41be-3475-9ade-6fce28b59109 | 1,1'-Biphenyl, 3,3',4,4'-tetrachloro-, PCB-77 |  | Elementary flows/Emission to soil/unspecified | 00.00.000 |  | Elementary flow | 032598-13-3 |  |  | Mass
16f4cdb8-680e-3312-a7e7-1829197d87d8 | 1,1'-Biphenyl, 3,3',4,4'-tetrachloro-, PCB-77 |  | Elementary flows/Emission to air/indoor | 00.00.000 |  | Elementary flow | 032598-13-3 |  |  | Mass
6d46f2dc-40db-3ace-a83a-000aa80d483e | 1,1'-Biphenyl, 3,3',4,4'-tetrachloro-, PCB-77 |  | Elementary flows/Emission to air/low population density | 00.00.000 |  | Elementary flow | 032598-13-3 |  |  | Mass
f444ac05-8c5a-3d8d-85fc-ebc4a9e09312 | 1,1'-Biphenyl, 3,3',4,4'-tetrachloro-, PCB-77 |  | Elementary flows/Emission to air/unspecified | 00.00.000 |  | Elementary flow | 032598-13-3 |  |  | Mass
8ed26293-c252-3d05-945b-28758d9a00ea | 1,1'-Biphenyl, 3,3',4,4'-tetrachloro-, PCB-77 |  | Elementary flows/Emission to air/low population density, long-term | 00.00.000 |  | Elementary flow | 032598-13-3 |  |  | Mass
7bd858cf-dddd-34bc-a4c6-82e049406fe4 | 1,1'-Biphenyl, 3,3',4,4'-tetrachloro-, PCB-77 |  | Elementary flows/Emission to water/ocean | 00.00.000 |  | Elementary flow | 032598-13-3 |  |  | Mass
7c19419f-a7f6-30af-96d0-c64ceafaee61 | 1,1'-Biphenyl, 3,3',4,4'-tetrachloro-, PCB-77 |  | Elementary flows/Emission to water/ground water, long-term | 00.00.000 |  | Elementary flow | 032598-13-3 |  |  | Mass
ed9ded7a-ef29-31be-9bd4-76c4a0741334 | 1,1'-Biphenyl, 3,3',4,4'-tetrachloro-, PCB-77 |  | Elementary flows/Emission to water/river | 00.00.000 |  | Elementary flow | 032598-13-3 |  |  | Mass
36778761-f335-330e-9274-c80aa25c6b0b | 1,1'-Biphenyl, 3,3',4,4'-tetrachloro-, PCB-77 |  | Elementary flows/Emission to soil/forestry | 00.00.000 |  | Elementary flow | 032598-13-3 |  |  | Mass
90bff8d3-1e94-3686-a1b2-856a5379b92e | 1,1'-Biphenyl, 3,3',4,4'-tetrachloro-, PCB-77 |  | Elementary flows/Emission to water/unspecified | 00.00.000 |  | Elementary flow | 032598-13-3 |  |  | Mass
c561e276-eb27-3b0c-9e7e-a9555e0e4caf | 1,1'-Biphenyl, 3-chloro-, PCB-2 |  | Elementary flows/Emission to air/lower stratosphere + upper troposphere | 00.00.000 |  | Elementary flow | 002051-61-8 |  |  | Mass
338ea121-872b-3bca-a660-d9bda99e85d3 | 1,1'-Biphenyl, 3-chloro-, PCB-2 |  | Elementary flows/Emission to air/high population density | 00.00.000 |  | Elementary flow | 002051-61-8 |  |  | Mass
f451436c-ee6f-3e9f-83b2-9532a9287575 | 1,1'-Biphenyl, 3-chloro-, PCB-2 |  | Elementary flows/Emission to soil/industrial | 00.00.000 |  | Elementary flow | 002051-61-8 |  |  | Mass
ea311683-ffb2-315b-97a9-880c0af45e4e | 1,1'-Biphenyl, 3-chloro-, PCB-2 |  | Elementary flows/Emission to soil/agricultural | 00.00.000 |  | Elementary flow | 002051-61-8 |  |  | Mass
0c773d54-b298-354d-bf72-b4f65d3b2122 | 1,1'-Biphenyl, 3-chloro-, PCB-2 |  | Elementary flows/Emission to soil/unspecified | 00.00.000 |  | Elementary flow | 002051-61-8 |  |  | Mass
48aecc33-ead2-3cf5-a1bc-70f5c25b8d8d | 1,1'-Biphenyl, 3-chloro-, PCB-2 |  | Elementary flows/Emission to air/indoor | 00.00.000 |  | Elementary flow | 002051-61-8 |  |  | Mass
5dcdd8a5-3e51-3692-b67e-24793dd3148d | 1,1'-Biphenyl, 3-chloro-, PCB-2 |  | Elementary flows/Emission to air/low population density | 00.00.000 |  | Elementary flow | 002051-61-8 |  |  | Mass
1aea1fc7-7e7d-3659-ad46-cf04323a1282 | 1,1'-Biphenyl, 3-chloro-, PCB-2 |  | Elementary flows/Emission to air/unspecified | 00.00.000 |  | Elementary flow | 002051-61-8 |  |  | Mass
30fe255c-4bb2-381d-a7a2-88e9daee1ba2 | 1,1'-Biphenyl, 3-chloro-, PCB-2 |  | Elementary flows/Emission to air/low population density, long-term | 00.00.000 |  | Elementary flow | 002051-61-8 |  |  | Mass
ad570e5b-d05d-3013-9eb1-23f991308ce7 | 1,1'-Biphenyl, 3-chloro-, PCB-2 |  | Elementary flows/Emission to water/ocean | 00.00.000 |  | Elementary flow | 002051-61-8 |  |  | Mass
5d3045df-064a-340f-9b0b-891be600acad | 1,1'-Biphenyl, 3-chloro-, PCB-2 |  | Elementary flows/Emission to water/ground water, long-term | 00.00.000 |  | Elementary flow | 002051-61-8 |  |  | Mass
184c2c32-bd50-3516-9c58-2b19c6a724f2 | 1,1'-Biphenyl, 3-chloro-, PCB-2 |  | Elementary flows/Emission to water/river | 00.00.000 |  | Elementary flow | 002051-61-8 |  |  | Mass
2fc3f392-6201-3510-b2bf-43859f6eeaa5 | 1,1'-Biphenyl, 3-chloro-, PCB-2 |  | Elementary flows/Emission to soil/forestry | 00.00.000 |  | Elementary flow | 002051-61-8 |  |  | Mass
84748a60-5004-3d10-b098-a08e2f042871 | 1,1'-Biphenyl, 3-chloro-, PCB-2 |  | Elementary flows/Emission to water/unspecified | 00.00.000 |  | Elementary flow | 002051-61-8 |  |  | Mass
52cea13e-5b41-3f58-9d19-3c6d4ea17d38 | 1,1'-Biphenyl, 4,4'-dichloro-, PCB-15 |  | Elementary flows/Emission to air/lower stratosphere + upper troposphere | 00.00.000 |  | Elementary flow | 002050-68-2 |  |  | Mass
f2ca9bed-0fbc-35ff-9840-fc26637b7c43 | 1,1'-Biphenyl, 4,4'-dichloro-, PCB-15 |  | Elementary flows/Emission to air/high population density | 00.00.000 |  | Elementary flow | 002050-68-2 |  |  | Mass
0b8a120a-2f46-33e8-8815-fe5e4d032392 | 1,1'-Biphenyl, 4,4'-dichloro-, PCB-15 |  | Elementary flows/Emission to soil/industrial | 00.00.000 |  | Elementary flow | 002050-68-2 |  |  | Mass
72d0590f-6876-3665-90ec-d0e11ccf53ee | 1,1'-Biphenyl, 4,4'-dichloro-, PCB-15 |  | Elementary flows/Emission to soil/agricultural | 00.00.000 |  | Elementary flow | 002050-68-2 |  |  | Mass
2a22fcdc-39ca-3c42-a794-2b5ee2ced029 | 1,1'-Biphenyl, 4,4'-dichloro-, PCB-15 |  | Elementary flows/Emission to soil/unspecified | 00.00.000 |  | Elementary flow | 002050-68-2 |  |  | Mass
0ed63e2c-841a-363d-8579-4538c80b77ac | 1,1'-Biphenyl, 4,4'-dichloro-, PCB-15 |  | Elementary flows/Emission to air/indoor | 00.00.000 |  | Elementary flow | 002050-68-2 |  |  | Mass
0d76feee-60b9-33d0-9682-dedf1128076d | 1,1'-Biphenyl, 4,4'-dichloro-, PCB-15 |  | Elementary flows/Emission to air/low population density | 00.00.000 |  | Elementary flow | 002050-68-2 |  |  | Mass
2640ba62-0402-346d-ac07-f1fb53896be0 | 1,1'-Biphenyl, 4,4'-dichloro-, PCB-15 |  | Elementary flows/Emission to air/unspecified | 00.00.000 |  | Elementary flow | 002050-68-2 |  |  | Mass
4c6bf31b-4551-3e6c-8823-552cc9719c44 | 1,1'-Biphenyl, 4,4'-dichloro-, PCB-15 |  | Elementary flows/Emission to air/low population density, long-term | 00.00.000 |  | Elementary flow | 002050-68-2 |  |  | Mass
86702031-c333-318d-91cb-eab2567e7b13 | 1,1'-Biphenyl, 4,4'-dichloro-, PCB-15 |  | Elementary flows/Emission to water/ocean | 00.00.000 |  | Elementary flow | 002050-68-2 |  |  | Mass
de5a1621-8d28-3035-bfc2-0a0026809b60 | 1,1'-Biphenyl, 4,4'-dichloro-, PCB-15 |  | Elementary flows/Emission to water/ground water, long-term | 00.00.000 |  | Elementary flow | 002050-68-2 |  |  | Mass
58cbb444-e536-38e5-8c45-d482201a4eb9 | 1,1'-Biphenyl, 4,4'-dichloro-, PCB-15 |  | Elementary flows/Emission to water/river | 00.00.000 |  | Elementary flow | 002050-68-2 |  |  | Mass
f35a5fe9-d4a1-3e98-a4b4-5089981e1a9b | 1,1'-Biphenyl, 4,4'-dichloro-, PCB-15 |  | Elementary flows/Emission to soil/forestry | 00.00.000 |  | Elementary flow | 002050-68-2 |  |  | Mass
3ce42e03-50d3-3599-9c55-b22e62bd5525 | 1,1'-Biphenyl, 4,4'-dichloro-, PCB-15 |  | Elementary flows/Emission to water/unspecified | 00.00.000 |  | Elementary flow | 002050-68-2 |  |  | Mass
058f927d-1b02-30ac-b919-387201f10149 | 1,1'-Biphenyl, 4-chloro-, PCB-3 |  | Elementary flows/Emission to air/lower stratosphere + upper troposphere | 00.00.000 |  | Elementary flow | 002051-62-9 |  |  | Mass
5c4dbb8c-909e-360d-b36a-d8a23f6a8c2b | 1,1'-Biphenyl, 4-chloro-, PCB-3 |  | Elementary flows/Emission to air/high population density | 00.00.000 |  | Elementary flow | 002051-62-9 |  |  | Mass
b264c3d8-5c4b-3763-bd78-08173e81d34e | 1,1'-Biphenyl, 4-chloro-, PCB-3 |  | Elementary flows/Emission to soil/industrial | 00.00.000 |  | Elementary flow | 002051-62-9 |  |  | Mass
7b27f155-6de7-3f2b-a312-3acd0acf612b | 1,1'-Biphenyl, 4-chloro-, PCB-3 |  | Elementary flows/Emission to soil/agricultural | 00.00.000 |  | Elementary flow | 002051-62-9 |  |  | Mass
0aa01995-dfbe-3956-8485-5d5915ec8c9b | 1,1'-Biphenyl, 4-chloro-, PCB-3 |  | Elementary flows/Emission to soil/unspecified | 00.00.000 |  | Elementary flow | 002051-62-9 |  |  | Mass
fd72e3e5-f160-3ada-a25a-f4fa54a628e8 | 1,1'-Biphenyl, 4-chloro-, PCB-3 |  | Elementary flows/Emission to air/indoor | 00.00.000 |  | Elementary flow | 002051-62-9 |  |  | Mass
aa025b2d-754a-31a3-8413-efa01be21c97 | 1,1'-Biphenyl, 4-chloro-, PCB-3 |  | Elementary flows/Emission to air/low population density | 00.00.000 |  | Elementary flow | 002051-62-9 |  |  | Mass
373af354-a26d-3052-9704-b6b8b3bc8dd4 | 1,1'-Biphenyl, 4-chloro-, PCB-3 |  | Elementary flows/Emission to air/unspecified | 00.00.000 |  | Elementary flow | 002051-62-9 |  |  | Mass
23c3a07d-a890-31eb-81b2-020fb6deaf57 | 1,1'-Biphenyl, 4-chloro-, PCB-3 |  | Elementary flows/Emission to air/low population density, long-term | 00.00.000 |  | Elementary flow | 002051-62-9 |  |  | Mass
a426afb4-181c-37ee-8153-4886e54a8aa5 | 1,1'-Biphenyl, 4-chloro-, PCB-3 |  | Elementary flows/Emission to water/ocean | 00.00.000 |  | Elementary flow | 002051-62-9 |  |  | Mass
957ff4b7-5295-35e3-b445-23f7a82c50de | 1,1'-Biphenyl, 4-chloro-, PCB-3 |  | Elementary flows/Emission to water/ground water, long-term | 00.00.000 |  | Elementary flow | 002051-62-9 |  |  | Mass
e1896a65-61cf-353f-8ed5-769b35676c74 | 1,1'-Biphenyl, 4-chloro-, PCB-3 |  | Elementary flows/Emission to water/river | 00.00.000 |  | Elementary flow | 002051-62-9 |  |  | Mass
5b363e9e-b111-354f-9d80-f59e40449127 | 1,1'-Biphenyl, 4-chloro-, PCB-3 |  | Elementary flows/Emission to soil/forestry | 00.00.000 |  | Elementary flow | 002051-62-9 |  |  | Mass
02839d65-5855-3bea-a008-c17ae0a44967 | 1,1'-Biphenyl, 4-chloro-, PCB-3 |  | Elementary flows/Emission to water/unspecified | 00.00.000 |  | Elementary flow | 002051-62-9 |  |  | Mass
a6be08c9-69ed-3cce-8725-62180f6d5a88 | 1,1'-Biphenyl, nonabromo- |  | Elementary flows/Emission to air/lower stratosphere + upper troposphere | 00.00.000 |  | Elementary flow | 027753-52-2 |  |  | Mass
e415f7f6-4f93-3e6f-bd08-0460903661bc | 1,1'-Biphenyl, nonabromo- |  | Elementary flows/Emission to air/high population density | 00.00.000 |  | Elementary flow | 027753-52-2 |  |  | Mass
11ea4e02-7ead-381f-85d9-90202865936e | 1,1'-Biphenyl, nonabromo- |  | Elementary flows/Emission to soil/industrial | 00.00.000 |  | Elementary flow | 027753-52-2 |  |  | Mass
1fd5b979-d782-3821-90b4-da29606819e7 | 1,1'-Biphenyl, nonabromo- |  | Elementary flows/Emission to soil/agricultural | 00.00.000 |  | Elementary flow | 027753-52-2 |  |  | Mass
1ba20818-31aa-44fc-b605-76013fcfac13 | 1,1'-Biphenyl, nonabromo- |  | Elementary flows/Emission to soil/unspecified | 00.00.000 |  | Elementary flow | 027753-52-2 |  |  | Mass
02a7dc7f-5b03-3f2a-9020-40ad1800f753 | 1,1'-Biphenyl, nonabromo- |  | Elementary flows/Emission to air/indoor | 00.00.000 |  | Elementary flow | 027753-52-2 |  |  | Mass
0c4abde5-4172-36c5-a9e0-d0df7d606b69 | 1,1'-Biphenyl, nonabromo- |  | Elementary flows/Emission to air/low population density | 00.00.000 |  | Elementary flow | 027753-52-2 |  |  | Mass
1d58e835-e239-3237-8fce-1e13d0d09b59 | 1,1'-Biphenyl, nonabromo- |  | Elementary flows/Emission to air/unspecified | 00.00.000 |  | Elementary flow | 027753-52-2 |  |  | Mass
7216be55-3c9b-3c8a-82a2-1f75775cbb22 | 1,1'-Biphenyl, nonabromo- |  | Elementary flows/Emission to air/low population density, long-term | 00.00.000 |  | Elementary flow | 027753-52-2 |  |  | Mass
e2f45505-0281-3b51-bf68-24f35d152cb9 | 1,1'-Biphenyl, nonabromo- |  | Elementary flows/Emission to water/ocean | 00.00.000 |  | Elementary flow | 027753-52-2 |  |  | Mass
8544924c-455c-31f8-9d99-f02a5143410b | 1,1'-Biphenyl, nonabromo- |  | Elementary flows/Emission to water/ground water, long-term | 00.00.000 |  | Elementary flow | 027753-52-2 |  |  | Mass
87ec2c1b-2478-3e9c-a575-4a26b354543e | 1,1'-Biphenyl, nonabromo- |  | Elementary flows/Emission to water/river | 00.00.000 |  | Elementary flow | 027753-52-2 |  |  | Mass
c4459c2a-2edc-37e1-bc39-a7bcc17c34fd | 1,1'-Biphenyl, nonabromo- |  | Elementary flows/Emission to soil/forestry | 00.00.000 |  | Elementary flow | 027753-52-2 |  |  | Mass
ddae628c-8f07-3450-903a-8dd19c0cc7a7 | 1,1'-Biphenyl, nonabromo- |  | Elementary flows/Emission to water/unspecified | 00.00.000 |  | Elementary flow | 027753-52-2 |  |  | Mass
b63520d7-c28d-3218-89a8-bb949ff91f5f | 1,1'-Dimethyl-4,4'-bipyridinium bis(methyl sul*) |  | Elementary flows/Emission to air/lower stratosphere + upper troposphere | 00.00.000 |  | Elementary flow | 002074-50-2 |  |  | Mass
59dcec59-4e7d-3cc1-8ef1-f14e7012bf7e | 1,1'-Dimethyl-4,4'-bipyridinium bis(methyl sul*) |  | Elementary flows/Emission to air/high population density | 00.00.000 |  | Elementary flow | 002074-50-2 |  |  | Mass
e0cf61d8-5a57-37bc-ba58-7d79e9bd5ece | 1,1'-Dimethyl-4,4'-bipyridinium bis(methyl sul*) |  | Elementary flows/Emission to soil/industrial | 00.00.000 |  | Elementary flow | 002074-50-2 |  |  | Mass
9c5b805e-6dc8-3834-a329-f713c1da34c1 | 1,1'-Dimethyl-4,4'-bipyridinium bis(methyl sul*) |  | Elementary flows/Emission to soil/agricultural | 00.00.000 |  | Elementary flow | 002074-50-2 |  |  | Mass
e48a80db-e7e5-4b20-b976-96bcf7e44939 | 1,1'-DIMETHYL-4,4'-BIPYRIDINIUM BIS(METHYL SUL*) |  | Elementary flows/Emission to soil/unspecified | 00.00.000 |  | Elementary flow | 002074-50-2 |  |  | Mass
4ee67ebd-e3af-3b53-9ebc-47b7d1c5ffed | 1,1'-Dimethyl-4,4'-bipyridinium bis(methyl sul*) |  | Elementary flows/Emission to air/indoor | 00.00.000 |  | Elementary flow | 002074-50-2 |  |  | Mass
e728fcad-b373-354a-9948-e78ce1e1396a | 1,1'-Dimethyl-4,4'-bipyridinium bis(methyl sul*) |  | Elementary flows/Emission to air/low population density | 00.00.000 |  | Elementary flow | 002074-50-2 |  |  | Mass
3101608d-f19d-3817-aee1-3803db5dd4b8 | 1,1'-Dimethyl-4,4'-bipyridinium bis(methyl sul*) |  | Elementary flows/Emission to air/unspecified | 00.00.000 |  | Elementary flow | 002074-50-2 |  |  | Mass
6c0adf2b-0c9b-362e-ab42-74ef8998053f | 1,1'-Dimethyl-4,4'-bipyridinium bis(methyl sul*) |  | Elementary flows/Emission to air/low population density, long-term | 00.00.000 |  | Elementary flow | 002074-50-2 |  |  | Mass
d9102469-0b6f-3837-9ac1-4c138733d20c | 1,1'-Dimethyl-4,4'-bipyridinium bis(methyl sul*) |  | Elementary flows/Emission to water/ocean | 00.00.000 |  | Elementary flow | 002074-50-2 |  |  | Mass
df700900-6d72-3ccc-b2bb-47858f74da97 | 1,1'-Dimethyl-4,4'-bipyridinium bis(methyl sul*) |  | Elementary flows/Emission to water/ground water, long-term | 00.00.000 |  | Elementary flow | 002074-50-2 |  |  | Mass
3cf030ef-1ec9-3417-bfcf-8ac05145723e | 1,1'-Dimethyl-4,4'-bipyridinium bis(methyl sul*) |  | Elementary flows/Emission to water/river | 00.00.000 |  | Elementary flow | 002074-50-2 |  |  | Mass
ed0eab54-29f5-3e3b-873c-7f5e67822ea0 | 1,1'-Dimethyl-4,4'-bipyridinium bis(methyl sul*) |  | Elementary flows/Emission to soil/forestry | 00.00.000 |  | Elementary flow | 002074-50-2 |  |  | Mass
7a2703bf-8a82-32be-85ec-f06e1a3a0f68 | 1,1'-Dimethyl-4,4'-bipyridinium bis(methyl sul*) |  | Elementary flows/Emission to water/unspecified | 00.00.000 |  | Elementary flow | 002074-50-2 |  |  | Mass
9277b6f5-f5f9-38ad-9382-d138a5cb2bae | 1,1,1,2,2,3-hexachloro-3-fluoropropane |  | Elementary flows/Emission to air/unspecified | 00.00.000 |  | Elementary flow | 000422-26-4 |  |  | Mass
d397aeae-1d3d-335f-bb17-5fe4a4354699 | 1,1,1,2,3-pentachloro-2-fluoropropane |  | Elementary flows/Emission to air/unspecified | 00.00.000 |  | Elementary flow | 000421-94-3 |  |  | Mass
b78c1992-dc0c-42c2-afc5-7eb78ed58dca | 1,1,1,2-Tetrachloroethane |  | Elementary flows/Emission to air/lower stratosphere + upper troposphere | 00.00.000 |  | Elementary flow | 000630-20-6 |  |  | Mass
9316d4f0-647b-4ca0-8ba3-d40f3b49a2af | 1,1,1,2-Tetrachloroethane |  | Elementary flows/Emission to water/river, long-term | 00.00.000 |  | Elementary flow | 000630-20-6 |  |  | Mass
e3abf13f-3bb9-4e52-b72b-9bd276625c55 | 1,1,1,2-Tetrachloroethane |  | Elementary flows/Emission to air/high population density | 00.00.000 |  | Elementary flow | 000630-20-6 |  |  | Mass
7f445cc7-e337-4e59-855c-867c2953c6f9 | 1,1,1,2-Tetrachloroethane |  | Elementary flows/Emission to soil/industrial | 00.00.000 |  | Elementary flow | 000630-20-6 |  |  | Mass
bc404443-e606-49c9-818a-86a0ee37e610 | 1,1,1,2-Tetrachloroethane |  | Elementary flows/Emission to water/lake | 00.00.000 |  | Elementary flow | 000630-20-6 |  |  | Mass
a3ace8f0-50d8-462e-93b2-55bd943a5372 | 1,1,1,2-Tetrachloroethane |  | Elementary flows/Emission to soil/agricultural | 00.00.000 |  | Elementary flow | 000630-20-6 |  |  | Mass
595b33b4-7576-4c34-9658-55bf8d7abea4 | 1,1,1,2-Tetrachloroethane |  | Elementary flows/Emission to water/fresh water, long-term | 00.00.000 |  | Elementary flow | 000630-20-6 |  |  | Mass
10efca52-061d-40c1-aac6-f12c010214f9 | 1,1,1,2-Tetrachloroethane |  | Elementary flows/Emission to soil/unspecified | 00.00.000 |  | Elementary flow | 000630-20-6 |  |  | Mass
e80a5412-99ba-410f-bf63-81559d49930d | 1,1,1,2-Tetrachloroethane |  | Elementary flows/Emission to air/low population density | 00.00.000 |  | Elementary flow | 000630-20-6 |  |  | Mass
2796f9f3-3280-4b98-b7d4-36b138ca0543 | 1,1,1,2-Tetrachloroethane |  | Elementary flows/Emission to air/unspecified | 00.00.000 |  | Elementary flow | 000630-20-6 |  |  | Mass
2da5cd5a-7341-47e1-920e-a59cc35729df | 1,1,1,2-Tetrachloroethane |  | Elementary flows/Emission to water/fresh water | 00.00.000 |  | Elementary flow | 000630-20-6 |  |  | Mass
f9d6aefc-f29f-49db-9126-ab9d52d698da | 1,1,1,2-Tetrachloroethane |  | Elementary flows/Emission to water/fossil- | 00.00.000 |  | Elementary flow | 000630-20-6 |  |  | Mass
74a9784c-c64b-4ad3-9c32-85067dbce0b4 | 1,1,1,2-Tetrachloroethane |  | Elementary flows/Emission to air/low population density, long-term | 00.00.000 |  | Elementary flow | 000630-20-6 |  |  | Mass
1ae42434-6f9f-47af-8ac8-e426eb462f06 | 1,1,1,2-Tetrachloroethane |  | Elementary flows/Emission to water/ocean | 00.00.000 |  | Elementary flow | 000630-20-6 |  |  | Mass
0d669b5f-570c-4af0-b8fc-43d6d738b015 | 1,1,1,2-Tetrachloroethane |  | Elementary flows/Emission to water/ground water, long-term | 00.00.000 |  | Elementary flow | 000630-20-6 |  |  | Mass
ef6a03ae-9dc3-4b07-bfb6-4f943328bc37 | 1,1,1,2-Tetrachloroethane |  | Elementary flows/Emission to water/river | 00.00.000 |  | Elementary flow | 000630-20-6 |  |  | Mass
0d58c5d9-aa04-4616-9b81-da150ab0316b | 1,1,1,2-Tetrachloroethane |  | Elementary flows/Emission to soil/forestry | 00.00.000 |  | Elementary flow | 000630-20-6 |  |  | Mass
af92b1ea-56c9-47e4-a83d-63fd9f54be15 | 1,1,1,2-Tetrachloroethane |  | Elementary flows/Emission to water/unspecified | 00.00.000 |  | Elementary flow | 000630-20-6 |  |  | Mass
3b541ec2-7eaf-4071-bbfd-3c31c80e00ff | 1,1,1,2-Tetrachloroethane |  | Elementary flows/Emission to water/ground water | 00.00.000 |  | Elementary flow | 000630-20-6 |  |  | Mass
e1a7cef1-4cff-3521-be2d-3982ed4b89cd | 1,1,1,3,3,3-Hexafluoro-2-chloropropane |  | Elementary flows/Emission to air/unspecified | 00.00.000 |  | Elementary flow | 000431-87-8 |  |  | Mass
d7a518be-1d26-3971-8f06-30f6b6cb3246 | 1,1,1,3,3,3-Hexafluoropropan-2-ol |  | Elementary flows/Emission to air/lower stratosphere + upper troposphere | 00.00.000 |  | Elementary flow | 000920-66-1 |  |  | Mass
372c7ec4-6c96-340a-9e42-8c43321cf2a1 | 1,1,1,3,3,3-Hexafluoropropan-2-ol |  | Elementary flows/Emission to air/high population density | 00.00.000 |  | Elementary flow | 000920-66-1 |  |  | Mass
1b667ed7-2fdf-37ac-a489-6ee9839aa1f7 | 1,1,1,3,3,3-Hexafluoropropan-2-ol |  | Elementary flows/Emission to soil/industrial | 00.00.000 |  | Elementary flow | 000920-66-1 |  |  | Mass
248d0db7-320f-3dfd-9e99-5f44e5f86eb7 | 1,1,1,3,3,3-Hexafluoropropan-2-ol |  | Elementary flows/Emission to soil/agricultural | 00.00.000 |  | Elementary flow | 000920-66-1 |  |  | Mass
e0f4719a-2651-39a5-9f66-6716ff5d3d0c | 1,1,1,3,3,3-Hexafluoropropan-2-ol |  | Elementary flows/Emission to soil/unspecified | 00.00.000 |  | Elementary flow | 000920-66-1 |  |  | Mass
73254daf-b792-38ee-b473-04d43b61fb48 | 1,1,1,3,3,3-Hexafluoropropan-2-ol |  | Elementary flows/Emission to air/indoor | 00.00.000 |  | Elementary flow | 000920-66-1 |  |  | Mass
065b12f0-582c-3dfa-8aa7-0649c22ee023 | 1,1,1,3,3,3-Hexafluoropropan-2-ol |  | Elementary flows/Emission to air/low population density | 00.00.000 |  | Elementary flow | 000920-66-1 |  |  | Mass
af4e7911-045b-37a6-bff2-7590959d9f53 | 1,1,1,3,3,3-Hexafluoropropan-2-ol |  | Elementary flows/Emission to air/unspecified | 00.00.000 |  | Elementary flow | 000920-66-1 |  |  | Mass
15d34aed-2d4b-3173-8b63-14a6278c742e | 1,1,1,3,3,3-Hexafluoropropan-2-ol |  | Elementary flows/Emission to air/low population density, long-term | 00.00.000 |  | Elementary flow | 000920-66-1 |  |  | Mass
18d1f014-b8d5-3c60-8e37-4fbfb3879da3 | 1,1,1,3,3,3-Hexafluoropropan-2-ol |  | Elementary flows/Emission to water/ocean | 00.00.000 |  | Elementary flow | 000920-66-1 |  |  | Mass
6a4ce22d-d21c-3d19-93ab-3c8a08d1841a | 1,1,1,3,3,3-Hexafluoropropan-2-ol |  | Elementary flows/Emission to water/ground water, long-term | 00.00.000 |  | Elementary flow | 000920-66-1 |  |  | Mass
bae1fe97-f1f2-30e1-9cec-f9eec579b350 | 1,1,1,3,3,3-Hexafluoropropan-2-ol |  | Elementary flows/Emission to water/river | 00.00.000 |  | Elementary flow | 000920-66-1 |  |  | Mass
5532a98b-0bc0-3666-881c-0d4b6a1fbed1 | 1,1,1,3,3,3-Hexafluoropropan-2-ol |  | Elementary flows/Emission to soil/forestry | 00.00.000 |  | Elementary flow | 000920-66-1 |  |  | Mass
d30232a7-3b29-3ec6-bbeb-1d655e5115cf | 1,1,1,3,3,3-Hexafluoropropan-2-ol |  | Elementary flows/Emission to water/unspecified | 00.00.000 |  | Elementary flow | 000920-66-1 |  |  | Mass
0d3d6e85-9e63-3ad0-953f-cc7d18896dd9 | 1,1,1,3,3-pentachloro-2,2-difluoropropane |  | Elementary flows/Emission to air/unspecified | 00.00.000 |  | Elementary flow | 000422-49-1 |  |  | Mass
5020f573-0e1f-3b00-8360-58cbc6d64146 | 1,1,1,3-tetrachloro-3,3-difluoropropane |  | Elementary flows/Emission to air/unspecified | 00.00.000 |  | Elementary flow | 000460-89-9 |  |  | Mass
61f96fa6-2bea-36ab-aa4e-de7ce524e658 | 1,1,1-trichloro-3,3,3-trifluoropropane |  | Elementary flows/Emission to air/unspecified | 00.00.000 |  | Elementary flow | 007125-84-0 |  |  | Mass
2b1a0576-ae3b-3ca4-9031-9483c6fad665 | 1,1,1-Trifluoro-3-chloropropane |  | Elementary flows/Emission to air/unspecified | 00.00.000 |  | Elementary flow | 000460-35-5 |  |  | Mass
5aa893db-a69c-3499-a189-032c466456ac | 1,1,1-Tris(hydroxymethyl)propane |  | Elementary flows/Emission to air/lower stratosphere + upper troposphere | 00.00.000 |  | Elementary flow | 000077-99-6 |  |  | Mass
adfdc872-ebb0-3e4f-86f0-38bfe7a44ddd | 1,1,1-Tris(hydroxymethyl)propane |  | Elementary flows/Emission to air/high population density | 00.00.000 |  | Elementary flow | 000077-99-6 |  |  | Mass
17ab8bfe-a141-3796-8ab9-9f79fa7ba170 | 1,1,1-Tris(hydroxymethyl)propane |  | Elementary flows/Emission to soil/industrial | 00.00.000 |  | Elementary flow | 000077-99-6 |  |  | Mass
348d158f-686a-3ce4-a1b2-c82bc430aaa3 | 1,1,1-Tris(hydroxymethyl)propane |  | Elementary flows/Emission to soil/agricultural | 00.00.000 |  | Elementary flow | 000077-99-6 |  |  | Mass
4e92f0cc-aad2-4f6d-8762-23dc7b7c8ffb | 1,1,1-TRIS(HYDROXYMETHYL)PROPANE |  | Elementary flows/Emission to soil/unspecified | 00.00.000 |  | Elementary flow | 000077-99-6 |  |  | Mass
87da6fc2-def2-3e84-b4c9-1ab664915ec8 | 1,1,1-Tris(hydroxymethyl)propane |  | Elementary flows/Emission to air/indoor | 00.00.000 |  | Elementary flow | 000077-99-6 |  |  | Mass
1b8137e3-5a2b-3a21-bc3f-2943349c4a40 | 1,1,1-Tris(hydroxymethyl)propane |  | Elementary flows/Emission to air/low population density | 00.00.000 |  | Elementary flow | 000077-99-6 |  |  | Mass
f0314e3f-52ad-34b0-903c-a44f620c013c | 1,1,1-Tris(hydroxymethyl)propane |  | Elementary flows/Emission to air/unspecified | 00.00.000 |  | Elementary flow | 000077-99-6 |  |  | Mass
5b9bd181-200d-370d-ae27-44dfba53b3ad | 1,1,1-Tris(hydroxymethyl)propane |  | Elementary flows/Emission to air/low population density, long-term | 00.00.000 |  | Elementary flow | 000077-99-6 |  |  | Mass
761707e2-740d-3e9f-982c-1c69b6b16c3e | 1,1,1-Tris(hydroxymethyl)propane |  | Elementary flows/Emission to water/ocean | 00.00.000 |  | Elementary flow | 000077-99-6 |  |  | Mass
19bf3bd5-6978-3b0f-a863-921f996b3a56 | 1,1,1-Tris(hydroxymethyl)propane |  | Elementary flows/Emission to water/ground water, long-term | 00.00.000 |  | Elementary flow | 000077-99-6 |  |  | Mass
dea44a60-080d-3654-896b-7930118341ba | 1,1,1-Tris(hydroxymethyl)propane |  | Elementary flows/Emission to water/river | 00.00.000 |  | Elementary flow | 000077-99-6 |  |  | Mass
49addc27-43d7-355c-a330-565e7f519ec4 | 1,1,1-Tris(hydroxymethyl)propane |  | Elementary flows/Emission to soil/forestry | 00.00.000 |  | Elementary flow | 000077-99-6 |  |  | Mass
3360ab06-17cd-398f-8fa8-9bbd3cb2f266 | 1,1,1-Tris(hydroxymethyl)propane |  | Elementary flows/Emission to water/unspecified | 00.00.000 |  | Elementary flow | 000077-99-6 |  |  | Mass
62d56220-0f5b-42d8-871e-e44338317a56 | 1,1,2,2-Tetrachloroethane |  | Elementary flows/Emission to air/lower stratosphere + upper troposphere | 00.00.000 |  | Elementary flow | 000079-34-5 |  |  | Mass
22a23a63-c869-4fd7-8941-8dc502fa64a3 | 1,1,2,2-Tetrachloroethane |  | Elementary flows/Emission to water/river, long-term | 00.00.000 |  | Elementary flow | 000079-34-5 |  |  | Mass
635120eb-978d-40a5-b5b0-618862517c56 | 1,1,2,2-Tetrachloroethane |  | Elementary flows/Emission to air/high population density | 00.00.000 |  | Elementary flow | 000079-34-5 |  |  | Mass
accc32a4-4cb7-4951-b00c-d3fa3e598685 | 1,1,2,2-Tetrachloroethane |  | Elementary flows/Emission to soil/industrial | 00.00.000 |  | Elementary flow | 000079-34-5 |  |  | Mass
cd9f5057-c79c-4da7-b686-a527b099a2cb | 1,1,2,2-Tetrachloroethane |  | Elementary flows/Emission to water/lake | 00.00.000 |  | Elementary flow | 000079-34-5 |  |  | Mass
a4b56e14-efdd-49b0-9a9e-b094fa3a7e8a | 1,1,2,2-Tetrachloroethane |  | Elementary flows/Emission to soil/agricultural | 00.00.000 |  | Elementary flow | 000079-34-5 |  |  | Mass
fd2a8398-666a-400f-9bb6-b60afd45ec1a | 1,1,2,2-Tetrachloroethane |  | Elementary flows/Emission to water/fresh water, long-term | 00.00.000 |  | Elementary flow | 000079-34-5 |  |  | Mass
95036b30-ff1c-4f8c-abc8-18aaa3eb0eef | 1,1,2,2-Tetrachloroethane |  | Elementary flows/Emission to soil/unspecified | 00.00.000 |  | Elementary flow | 000079-34-5 |  |  | Mass
5854edb3-820f-4a89-9dc3-a3d0ab0fb849 | 1,1,2,2-Tetrachloroethane |  | Elementary flows/Emission to air/low population density | 00.00.000 |  | Elementary flow | 000079-34-5 |  |  | Mass
df56b189-6a5d-4d91-a378-4e5ba1e53dff | 1,1,2,2-Tetrachloroethane |  | Elementary flows/Emission to air/unspecified | 00.00.000 |  | Elementary flow | 000079-34-5 |  |  | Mass
8b643480-8423-4eeb-a78c-d3b3ad9cd1a9 | 1,1,2,2-Tetrachloroethane |  | Elementary flows/Emission to water/fresh water | 00.00.000 |  | Elementary flow | 000079-34-5 |  |  | Mass
66dd052a-9614-4542-949c-a342d6dd4b6f | 1,1,2,2-Tetrachloroethane |  | Elementary flows/Emission to water/fossil- | 00.00.000 |  | Elementary flow | 000079-34-5 |  |  | Mass
8f73d99f-3362-4a84-89ab-f8ecbad564fa | 1,1,2,2-Tetrachloroethane |  | Elementary flows/Emission to air/low population density, long-term | 00.00.000 |  | Elementary flow | 000079-34-5 |  |  | Mass
36367041-dc6d-4b0d-aee2-1ded71864d7d | 1,1,2,2-Tetrachloroethane |  | Elementary flows/Emission to water/ocean | 00.00.000 |  | Elementary flow | 000079-34-5 |  |  | Mass
a47a281f-9ab4-4908-883d-cce6a3543290 | 1,1,2,2-Tetrachloroethane |  | Elementary flows/Emission to water/ground water, long-term | 00.00.000 |  | Elementary flow | 000079-34-5 |  |  | Mass
9459828e-2c71-414d-b4c2-2c98b2fb1ff8 | 1,1,2,2-Tetrachloroethane |  | Elementary flows/Emission to water/river | 00.00.000 |  | Elementary flow | 000079-34-5 |  |  | Mass
c31bf007-f070-482f-b720-e146f69e6e57 | 1,1,2,2-Tetrachloroethane |  | Elementary flows/Emission to soil/forestry | 00.00.000 |  | Elementary flow | 000079-34-5 |  |  | Mass
f43d0aea-fb0d-4dff-a86f-b0855772059f | 1,1,2,2-Tetrachloroethane |  | Elementary flows/Emission to water/unspecified | 00.00.000 |  | Elementary flow | 000079-34-5 |  |  | Mass
956a2bcc-f4a9-43bf-8d20-4b1336a8e820 | 1,1,2,2-Tetrachloroethane |  | Elementary flows/Emission to water/ground water | 00.00.000 |  | Elementary flow | 000079-34-5 |  |  | Mass
1e72eb34-4c81-30cb-bc41-d38690ae10ea | 1,1,2,3-Tetrachloro-1-fluoropropane |  | Elementary flows/Emission to air/unspecified | 00.00.000 |  | Elementary flow | 000666-27-3 |  |  | Mass
5ac53d42-2ce0-3cb7-854f-e8585923ebb3 | 1,1,2-Trichloro-1-fluoropropane |  | Elementary flows/Emission to air/unspecified | 00.00.000 |  | Elementary flow | 000421-41-0 |  |  | Mass
96b38485-569b-3b09-bdcc-74e9b3c6e67b | 1,1,2-Trichloro-2-fluoroethane |  | Elementary flows/Emission to air/unspecified | 00.00.000 |  | Elementary flow | 000359-28-4 |  |  | Mass
c60b41e2-3333-3c0d-a2cd-27287ad489a9 | 1,1,2-Trimethyl cyclopentane |  | Elementary flows/Emission to air/unspecified | 00.00.000 |  | Elementary flow | 004259-00-1 |  |  | Mass
27d2f953-2b01-371b-a5dc-0e96024e017c | 1,1,3,3-tetrachloro-1,2,2-trifluoropropane |  | Elementary flows/Emission to air/unspecified | 00.00.000 |  | Elementary flow | 000422-52-6 |  |  | Mass
a99d7176-16b7-3887-809f-c4d0f114537d | 1,1,3-Trimethyl cyclopentane |  | Elementary flows/Emission to air/unspecified | 00.00.000 |  | Elementary flow | 004516-69-2 |  |  | Mass
f122cba0-2e07-4286-8641-499dc5ae3952 | 1,1,3-TRIMETHYLCYCLOHEXANE |  | Elementary flows/Emission to soil/unspecified | 00.00.000 |  | Elementary flow | 003073-66-3 |  |  | Mass
3d6a6757-c775-344f-a5c6-bb55c8956130 | 1,1-Bis(4-ethoxyphenyl)-2-nitropropane |  | Elementary flows/Emission to air/lower stratosphere + upper troposphere | 00.00.000 |  | Elementary flow | 026258-70-8 |  |  | Mass
b7a46e00-d886-30d4-8664-5980939aebc1 | 1,1-Bis(4-ethoxyphenyl)-2-nitropropane |  | Elementary flows/Emission to air/high population density | 00.00.000 |  | Elementary flow | 026258-70-8 |  |  | Mass
f45c6a45-fca9-30cc-9bd5-92c6478c8962 | 1,1-Bis(4-ethoxyphenyl)-2-nitropropane |  | Elementary flows/Emission to soil/industrial | 00.00.000 |  | Elementary flow | 026258-70-8 |  |  | Mass
94e309d1-7047-398d-865b-97369afc749f | 1,1-Bis(4-ethoxyphenyl)-2-nitropropane |  | Elementary flows/Emission to soil/agricultural | 00.00.000 |  | Elementary flow | 026258-70-8 |  |  | Mass
c2510213-ac38-4385-9277-221282bb0adc | 1,1-BIS(4-ETHOXYPHENYL)-2-NITROPROPANE |  | Elementary flows/Emission to soil/unspecified | 00.00.000 |  | Elementary flow | 026258-70-8 |  |  | Mass
0e59d62f-5e3e-3859-bc3d-ceb2e3710986 | 1,1-Bis(4-ethoxyphenyl)-2-nitropropane |  | Elementary flows/Emission to air/indoor | 00.00.000 |  | Elementary flow | 026258-70-8 |  |  | Mass
67b73b30-35ab-3dff-b14d-5db6744efe37 | 1,1-Bis(4-ethoxyphenyl)-2-nitropropane |  | Elementary flows/Emission to air/low population density | 00.00.000 |  | Elementary flow | 026258-70-8 |  |  | Mass
b692b76a-81f6-3a96-95a2-b4012e2f235f | 1,1-Bis(4-ethoxyphenyl)-2-nitropropane |  | Elementary flows/Emission to air/unspecified | 00.00.000 |  | Elementary flow | 026258-70-8 |  |  | Mass
74911ba1-108c-3c99-8fa2-f532e3093c91 | 1,1-Bis(4-ethoxyphenyl)-2-nitropropane |  | Elementary flows/Emission to air/low population density, long-term | 00.00.000 |  | Elementary flow | 026258-70-8 |  |  | Mass
a0f2a624-a4fa-3a70-8cf6-f92e3c3cdf4c | 1,1-Bis(4-ethoxyphenyl)-2-nitropropane |  | Elementary flows/Emission to water/ocean | 00.00.000 |  | Elementary flow | 026258-70-8 |  |  | Mass
3e568d9a-3bdb-38e9-821a-ef74510e5a6c | 1,1-Bis(4-ethoxyphenyl)-2-nitropropane |  | Elementary flows/Emission to water/ground water, long-term | 00.00.000 |  | Elementary flow | 026258-70-8 |  |  | Mass
dacfcef4-09b2-3de4-881b-e3b758bf7745 | 1,1-Bis(4-ethoxyphenyl)-2-nitropropane |  | Elementary flows/Emission to water/river | 00.00.000 |  | Elementary flow | 026258-70-8 |  |  | Mass
45dd63f9-44b6-3a13-be86-c8d5397ae68c | 1,1-Bis(4-ethoxyphenyl)-2-nitropropane |  | Elementary flows/Emission to soil/forestry | 00.00.000 |  | Elementary flow | 026258-70-8 |  |  | Mass
c673ebf3-9beb-3c99-b0c9-fd972ff92914 | 1,1-Bis(4-ethoxyphenyl)-2-nitropropane |  | Elementary flows/Emission to water/unspecified | 00.00.000 |  | Elementary flow | 026258-70-8 |  |  | Mass
05f234d5-af2b-39fb-8077-0aa17a31d576 | 1,1-Dichloro-2,2-bis(ethylphenyl)ethane |  | Elementary flows/Emission to air/lower stratosphere + upper troposphere | 00.00.000 |  | Elementary flow | 000072-56-0 |  |  | Mass
e0b8f46a-accc-3a89-b27d-9d9c78a50b8a | 1,1-Dichloro-2,2-bis(ethylphenyl)ethane |  | Elementary flows/Emission to air/high population density | 00.00.000 |  | Elementary flow | 000072-56-0 |  |  | Mass
35843b64-5cae-3d4a-896b-b7bc5d938767 | 1,1-Dichloro-2,2-bis(ethylphenyl)ethane |  | Elementary flows/Emission to soil/industrial | 00.00.000 |  | Elementary flow | 000072-56-0 |  |  | Mass
7e006eb5-8702-3ae8-9e70-214061931921 | 1,1-Dichloro-2,2-bis(ethylphenyl)ethane |  | Elementary flows/Emission to soil/agricultural | 00.00.000 |  | Elementary flow | 000072-56-0 |  |  | Mass
7a9c61b9-641e-4f0d-b0c5-1c36c2c0ef6d | 1,1-DICHLORO-2,2-BIS(ETHYLPHENYL)ETHANE |  | Elementary flows/Emission to soil/unspecified | 00.00.000 |  | Elementary flow | 000072-56-0 |  |  | Mass
6df39db1-9e5e-3d43-b67a-a2849af0d03d | 1,1-Dichloro-2,2-bis(ethylphenyl)ethane |  | Elementary flows/Emission to air/indoor | 00.00.000 |  | Elementary flow | 000072-56-0 |  |  | Mass
5530c490-f7b9-392d-914e-127a1e0d5220 | 1,1-Dichloro-2,2-bis(ethylphenyl)ethane |  | Elementary flows/Emission to air/low population density | 00.00.000 |  | Elementary flow | 000072-56-0 |  |  | Mass
3eaa4c9b-b556-376b-979d-806b190621eb | 1,1-Dichloro-2,2-bis(ethylphenyl)ethane |  | Elementary flows/Emission to air/unspecified | 00.00.000 |  | Elementary flow | 000072-56-0 |  |  | Mass
c0e5d6e9-e8c1-336d-aa92-39e96116ff6a | 1,1-Dichloro-2,2-bis(ethylphenyl)ethane |  | Elementary flows/Emission to air/low population density, long-term | 00.00.000 |  | Elementary flow | 000072-56-0 |  |  | Mass
368d0642-2905-35a2-b64a-652e1d15ca23 | 1,1-Dichloro-2,2-bis(ethylphenyl)ethane |  | Elementary flows/Emission to water/ocean | 00.00.000 |  | Elementary flow | 000072-56-0 |  |  | Mass
d0d782b1-940b-3a68-9a0a-607f7b384a10 | 1,1-Dichloro-2,2-bis(ethylphenyl)ethane |  | Elementary flows/Emission to water/ground water, long-term | 00.00.000 |  | Elementary flow | 000072-56-0 |  |  | Mass
c10f17e8-6c65-3897-8f25-922e0629f134 | 1,1-Dichloro-2,2-bis(ethylphenyl)ethane |  | Elementary flows/Emission to water/river | 00.00.000 |  | Elementary flow | 000072-56-0 |  |  | Mass
ce1f4502-5d0d-3227-8148-a76aff228182 | 1,1-Dichloro-2,2-bis(ethylphenyl)ethane |  | Elementary flows/Emission to soil/forestry | 00.00.000 |  | Elementary flow | 000072-56-0 |  |  | Mass
f55d2220-6581-3c6d-84fa-dba5338328b6 | 1,1-Dichloro-2,2-bis(ethylphenyl)ethane |  | Elementary flows/Emission to water/unspecified | 00.00.000 |  | Elementary flow | 000072-56-0 |  |  | Mass
1545dd51-be0b-442d-ba35-5eefaebee07e | 1,1-Dichloroethylene |  | Elementary flows/Emission to air/high population density | 00.00.000 |  | Elementary flow | 000075-35-4 |  |  | Mass
4ff738de-4b1f-48e0-a0a2-a3acfb1d9ff2 | 1,1-Dichloroethylene |  | Elementary flows/Emission to soil/industrial | 00.00.000 |  | Elementary flow | 000075-35-4 |  |  | Mass
e1d0dd6f-495b-4c09-b34e-cf4ab19a4a71 | 1,1-Dichloroethylene |  | Elementary flows/Emission to soil/unspecified | 00.00.000 |  | Elementary flow | 000075-35-4 |  |  | Mass
23c948ae-8fea-4868-9441-a115ecf32503 | 1,1-Dichloroethylene |  | Elementary flows/Emission to air/low population density | 00.00.000 |  | Elementary flow | 000075-35-4 |  |  | Mass
ece68c56-e5e2-4190-baa3-53582c6d78f9 | 1,1-Dichloroethylene |  | Elementary flows/Emission to air/unspecified | 00.00.000 |  | Elementary flow | 000075-35-4 |  |  | Mass
5e55b1a5-7718-42ae-99ac-794d06e53c52 | 1,1-Dichloroethylene |  | Elementary flows/Emission to water/unspecified | 00.00.000 |  | Elementary flow | 000075-35-4 |  |  | Mass
25958d6c-dfa1-3706-944d-85d05b0124e2 | 1,1-Dichloropropane |  | Elementary flows/Emission to air/lower stratosphere + upper troposphere | 00.00.000 |  | Elementary flow | 000078-99-9 |  |  | Mass
b8e41c9b-77d1-3a8c-9669-48dfb7120adf | 1,1-Dichloropropane |  | Elementary flows/Emission to air/high population density | 00.00.000 |  | Elementary flow | 000078-99-9 |  |  | Mass
c65eee4d-e8e9-3e12-af92-125f809245a6 | 1,1-Dichloropropane |  | Elementary flows/Emission to soil/industrial | 00.00.000 |  | Elementary flow | 000078-99-9 |  |  | Mass
d042b62f-9469-339f-a4c8-0e1296f01bbb | 1,1-Dichloropropane |  | Elementary flows/Emission to soil/agricultural | 00.00.000 |  | Elementary flow | 000078-99-9 |  |  | Mass
55637291-8521-42ce-8b62-8145c94f3682 | 1,1-Dichloropropane |  | Elementary flows/Emission to soil/unspecified | 00.00.000 |  | Elementary flow | 000078-99-9 |  |  | Mass
72001436-97d9-3310-9153-03bebd262642 | 1,1-Dichloropropane |  | Elementary flows/Emission to air/indoor | 00.00.000 |  | Elementary flow | 000078-99-9 |  |  | Mass
6ed05277-01a5-3b48-b945-4dc804ef62c6 | 1,1-Dichloropropane |  | Elementary flows/Emission to air/low population density | 00.00.000 |  | Elementary flow | 000078-99-9 |  |  | Mass
90978c9b-b5f0-3956-bb8e-e50d3a6aee46 | 1,1-Dichloropropane |  | Elementary flows/Emission to air/unspecified | 00.00.000 |  | Elementary flow | 000078-99-9 |  |  | Mass
5ec51308-22fb-38a3-86fd-67c4e34a8488 | 1,1-Dichloropropane |  | Elementary flows/Emission to air/low population density, long-term | 00.00.000 |  | Elementary flow | 000078-99-9 |  |  | Mass
560d8206-22a4-3785-bf3e-41d015e9acd5 | 1,1-Dichloropropane |  | Elementary flows/Emission to water/ocean | 00.00.000 |  | Elementary flow | 000078-99-9 |  |  | Mass
4999378a-a9b2-38da-b94d-9debe934c954 | 1,1-Dichloropropane |  | Elementary flows/Emission to water/ground water, long-term | 00.00.000 |  | Elementary flow | 000078-99-9 |  |  | Mass
528161c4-0772-30a0-8bbf-9d0ce1555337 | 1,1-Dichloropropane |  | Elementary flows/Emission to water/river | 00.00.000 |  | Elementary flow | 000078-99-9 |  |  | Mass
08e13e76-5e6e-3705-8b2e-85a5eb757546 | 1,1-Dichloropropane |  | Elementary flows/Emission to soil/forestry | 00.00.000 |  | Elementary flow | 000078-99-9 |  |  | Mass
7a20ecbe-71fa-37ff-8cd0-52d523d262fd | 1,1-Dichloropropane |  | Elementary flows/Emission to water/unspecified | 00.00.000 |  | Elementary flow | 000078-99-9 |  |  | Mass
34e3dfca-0dbe-3ab8-a46e-66d3d21c0aa9 | 1,1-Diethoxyethane |  | Elementary flows/Emission to air/unspecified | 00.00.000 |  | Elementary flow | 000105-57-7 |  |  | Mass
de21fb0b-72a5-3192-9837-164e8e7c0618 | 1,1-Difluoro-1,3,3-trichloropropane |  | Elementary flows/Emission to air/unspecified | 00.00.000 |  | Elementary flow | 000460-63-9 |  |  | Mass
35c828d6-5f8e-33b6-8f6f-6f51385a885a | 1,1-Dimethyl cyclohexane |  | Elementary flows/Emission to air/lower stratosphere + upper troposphere | 00.00.000 |  | Elementary flow | 000590-66-9 |  |  | Mass
b8a4e6f0-d339-3ea4-aedc-63f93dd35d03 | 1,1-Dimethyl cyclohexane |  | Elementary flows/Emission to air/high population density | 00.00.000 |  | Elementary flow | 000590-66-9 |  |  | Mass
07e27c33-b5b8-3682-accb-aa13f5c7b68f | 1,1-Dimethyl cyclohexane |  | Elementary flows/Emission to soil/industrial | 00.00.000 |  | Elementary flow | 000590-66-9 |  |  | Mass
321acb3c-497b-3df3-b332-f4d43b76592b | 1,1-Dimethyl cyclohexane |  | Elementary flows/Emission to soil/agricultural | 00.00.000 |  | Elementary flow | 000590-66-9 |  |  | Mass
e99a009f-720d-4cac-8508-73a2a657b57c | 1,1-DIMETHYL CYCLOHEXANE |  | Elementary flows/Emission to soil/unspecified | 00.00.000 |  | Elementary flow | 000590-66-9 |  |  | Mass
e84f2a1e-0b66-3d05-ab01-94e3b959a369 | 1,1-Dimethyl cyclohexane |  | Elementary flows/Emission to air/indoor | 00.00.000 |  | Elementary flow | 000590-66-9 |  |  | Mass
021694e8-02a3-3bde-bb13-d84ac1c3bdfe | 1,1-Dimethyl cyclohexane |  | Elementary flows/Emission to air/low population density | 00.00.000 |  | Elementary flow | 000590-66-9 |  |  | Mass
f4e01f8b-10c9-357b-a36c-01c008210dbd | 1,1-Dimethyl cyclohexane |  | Elementary flows/Emission to air/unspecified | 00.00.000 |  | Elementary flow | 000590-66-9 |  |  | Mass
c1407894-0ca6-3710-94ad-253c5ec89ba3 | 1,1-Dimethyl cyclohexane |  | Elementary flows/Emission to air/low population density, long-term | 00.00.000 |  | Elementary flow | 000590-66-9 |  |  | Mass
662354c9-ddec-3125-ac79-ac3e502409fa | 1,1-Dimethyl cyclohexane |  | Elementary flows/Emission to water/ocean | 00.00.000 |  | Elementary flow | 000590-66-9 |  |  | Mass
5157ce35-5c38-3ce6-9954-325551ca0f06 | 1,1-Dimethyl cyclohexane |  | Elementary flows/Emission to water/ground water, long-term | 00.00.000 |  | Elementary flow | 000590-66-9 |  |  | Mass
593c6955-fc23-31e9-b695-d5d48731eb5d | 1,1-Dimethyl cyclohexane |  | Elementary flows/Emission to water/river | 00.00.000 |  | Elementary flow | 000590-66-9 |  |  | Mass
95ad4795-6e33-37ac-aa57-3495218d346d | 1,1-Dimethyl cyclohexane |  | Elementary flows/Emission to soil/forestry | 00.00.000 |  | Elementary flow | 000590-66-9 |  |  | Mass
4d850f1b-ee31-3ca1-a61c-8390bfbb6ed7 | 1,1-Dimethyl cyclohexane |  | Elementary flows/Emission to water/unspecified | 00.00.000 |  | Elementary flow | 000590-66-9 |  |  | Mass
c95a3d74-ec05-3cf2-b1bb-f2ec5b0bd2b8 | 1,1-Dimethylcyclopentane |  | Elementary flows/Emission to air/unspecified | 00.00.000 |  | Elementary flow | 001638-26-2 |  |  | Mass
b96f6903-09a9-3231-98a0-f92033066056 | 1,2,2-Trichloro-1,1,3,3,3-pentafluoropropane |  | Elementary flows/Emission to air/unspecified | 00.00.000 |  | Elementary flow | 001599-41-3 |  |  | Mass
3d724f17-24fb-33c2-85b4-b2933fa9fd12 | 1,2,2-Trichloro-1,1-difluoroethane |  | Elementary flows/Emission to air/unspecified | 00.00.000 |  | Elementary flow | 000354-21-2 |  |  | Mass
21190297-fcb1-34fb-baab-beb16a3eb02c | 1,2,3,4,5,6-Hexafluorobenzene |  | Elementary flows/Emission to air/unspecified | 00.00.000 |  | Elementary flow | 000392-56-3 |  |  | Mass
e76ce1d8-dd12-3749-bb36-2fc3d7d6d40c | 1,2,3,4,7,7-Hexachloro-2,5-norbornadiene |  | Elementary flows/Emission to air/lower stratosphere + upper troposphere | 00.00.000 |  | Elementary flow | 003389-71-7 |  |  | Mass
a4ecd28b-5b1f-3202-8642-2b7eab64cebc | 1,2,3,4,7,7-Hexachloro-2,5-norbornadiene |  | Elementary flows/Emission to air/high population density | 00.00.000 |  | Elementary flow | 003389-71-7 |  |  | Mass
d47369ec-399f-3107-b13b-745af46dfb36 | 1,2,3,4,7,7-Hexachloro-2,5-norbornadiene |  | Elementary flows/Emission to soil/industrial | 00.00.000 |  | Elementary flow | 003389-71-7 |  |  | Mass
3c1ee73a-c5af-3d4e-9746-a988970ffaf8 | 1,2,3,4,7,7-Hexachloro-2,5-norbornadiene |  | Elementary flows/Emission to soil/agricultural | 00.00.000 |  | Elementary flow | 003389-71-7 |  |  | Mass
5826b1fe-ba46-45b3-8b62-a5f7bfa31d10 | 1,2,3,4,7,7-HEXACHLORO-2,5-NORBORNADIENE |  | Elementary flows/Emission to soil/unspecified | 00.00.000 |  | Elementary flow | 003389-71-7 |  |  | Mass
51be2f45-13b7-3aa9-9026-720d3c147a5c | 1,2,3,4,7,7-Hexachloro-2,5-norbornadiene |  | Elementary flows/Emission to air/indoor | 00.00.000 |  | Elementary flow | 003389-71-7 |  |  | Mass
0a3656e8-50c0-30e9-9b96-92c71a88dbd0 | 1,2,3,4,7,7-Hexachloro-2,5-norbornadiene |  | Elementary flows/Emission to air/low population density | 00.00.000 |  | Elementary flow | 003389-71-7 |  |  | Mass
7a130e6a-eadc-3057-8d6a-555a5b7184c4 | 1,2,3,4,7,7-Hexachloro-2,5-norbornadiene |  | Elementary flows/Emission to air/unspecified | 00.00.000 |  | Elementary flow | 003389-71-7 |  |  | Mass
9b31e378-58ef-3383-9940-97f15d6fc904 | 1,2,3,4,7,7-Hexachloro-2,5-norbornadiene |  | Elementary flows/Emission to air/low population density, long-term | 00.00.000 |  | Elementary flow | 003389-71-7 |  |  | Mass
781c11b5-5ebb-3762-a81e-b992e25235e7 | 1,2,3,4,7,7-Hexachloro-2,5-norbornadiene |  | Elementary flows/Emission to water/ocean | 00.00.000 |  | Elementary flow | 003389-71-7 |  |  | Mass
6fad7968-e051-35d4-9eea-0691512d292e | 1,2,3,4,7,7-Hexachloro-2,5-norbornadiene |  | Elementary flows/Emission to water/ground water, long-term | 00.00.000 |  | Elementary flow | 003389-71-7 |  |  | Mass
d1127760-75a8-3d23-890b-12914ff3881d | 1,2,3,4,7,7-Hexachloro-2,5-norbornadiene |  | Elementary flows/Emission to water/river | 00.00.000 |  | Elementary flow | 003389-71-7 |  |  | Mass
ac0bd847-3ed9-3270-9ce4-a0047239b493 | 1,2,3,4,7,7-Hexachloro-2,5-norbornadiene |  | Elementary flows/Emission to soil/forestry | 00.00.000 |  | Elementary flow | 003389-71-7 |  |  | Mass
74f4808a-9597-373d-a35b-775a165865db | 1,2,3,4,7,7-Hexachloro-2,5-norbornadiene |  | Elementary flows/Emission to water/unspecified | 00.00.000 |  | Elementary flow | 003389-71-7 |  |  | Mass
a76f8097-6dae-4f6a-a39c-73303d945cae | 1,2,3,4,7,8,9 Heptachlorodibenzofuran |  | Elementary flows/Emission to air/unspecified | 00.00.000 |  | Elementary flow | 055673-89-7 |  |  | Mass
4ad98c1f-94bc-309b-b86e-cfd422062d9b | 1,2,3,4-Diepoxybutane DL |  | Elementary flows/Emission to air/lower stratosphere + upper troposphere | 00.00.000 |  | Elementary flow | 000298-18-0 |  |  | Mass
47672ac4-661e-3e27-90fe-a6e8444b47f1 | 1,2,3,4-Diepoxybutane DL |  | Elementary flows/Emission to air/high population density | 00.00.000 |  | Elementary flow | 000298-18-0 |  |  | Mass
586c4c75-c147-3a7f-aaa5-67cab393128f | 1,2,3,4-Diepoxybutane DL |  | Elementary flows/Emission to soil/agricultural | 00.00.000 |  | Elementary flow | 000298-18-0 |  |  | Mass
443281a8-d79b-3795-9e15-8ab9c1e3be14 | 1,2,3,4-Diepoxybutane DL |  | Elementary flows/Emission to soil/unspecified | 00.00.000 |  | Elementary flow | 000298-18-0 |  |  | Mass
146c38fb-b88d-3dc9-a9e1-6439e8b8a534 | 1,2,3,4-Diepoxybutane DL |  | Elementary flows/Emission to air/indoor | 00.00.000 |  | Elementary flow | 000298-18-0 |  |  | Mass
4104c8a9-07ea-31f0-841e-8e2352c2b72d | 1,2,3,4-Diepoxybutane DL |  | Elementary flows/Emission to air/low population density | 00.00.000 |  | Elementary flow | 000298-18-0 |  |  | Mass
0ee92536-31c9-3f2a-9277-8935bc78572e | 1,2,3,4-Diepoxybutane DL |  | Elementary flows/Emission to air/unspecified | 00.00.000 |  | Elementary flow | 000298-18-0 |  |  | Mass
cc55c8ab-03e0-3fd7-969e-198e2fc5fa86 | 1,2,3,4-Diepoxybutane DL |  | Elementary flows/Emission to air/low population density, long-term | 00.00.000 |  | Elementary flow | 000298-18-0 |  |  | Mass
660c3842-beef-3c34-899d-0523f4e6df0c | 1,2,3,4-Diepoxybutane DL |  | Elementary flows/Emission to water/ocean | 00.00.000 |  | Elementary flow | 000298-18-0 |  |  | Mass
0897baaa-8c20-371d-bcef-ff7eae2a742d | 1,2,3,4-Diepoxybutane DL |  | Elementary flows/Emission to water/unspecified | 00.00.000 |  | Elementary flow | 000298-18-0 |  |  | Mass
206b9492-6da6-40ff-be0e-285ee2c44417 | 1,2,3,4-tetrachlorobenzene |  | Elementary flows/Emission to soil/unspecified | 00.00.000 |  | Elementary flow | 000634-66-2 |  |  | Mass
a07eeb1e-5971-4622-9436-4665703e6e17 | 1,2,3,4-tetrachlorobenzene |  | Elementary flows/Emission to air/unspecified | 00.00.000 |  | Elementary flow | 000634-66-2 |  |  | Mass
87500318-1f4b-3f08-b936-aeb81a33effd | 1,2,3,4-Tetramethylbenzene |  | Elementary flows/Emission to air/unspecified | 00.00.000 |  | Elementary flow | 000488-23-3 |  |  | Mass
5e891979-6c23-45ea-bc89-9e20a672c4ea | 1,2,3,5-tetrachlorobenzene |  | Elementary flows/Emission to soil/unspecified | 00.00.000 |  | Elementary flow | 000634-90-2 |  |  | Mass
99fd741c-932d-4eb6-ba45-8d8603a789f6 | 1,2,3,5-tetrachlorobenzene |  | Elementary flows/Emission to air/unspecified | 00.00.000 |  | Elementary flow | 000634-90-2 |  |  | Mass
c62482f8-1732-3e7f-ab70-7ef484e3b56b | 1,2,3,5-Tetramethyl benzene |  | Elementary flows/Emission to air/unspecified | 00.00.000 |  | Elementary flow | 000527-53-7 |  |  | Mass
e59cd701-e734-35ae-8def-73237065b26b | 1,2,3,6,7,8-Hexachlorodibenzo-p-dioxin |  | Elementary flows/Emission to air/lower stratosphere + upper troposphere | 00.00.000 |  | Elementary flow | 057653-85-7 |  |  | Mass
7da0a308-798f-32f5-b9a9-2fc1bac14289 | 1,2,3,6,7,8-Hexachlorodibenzo-p-dioxin |  | Elementary flows/Emission to air/high population density | 00.00.000 |  | Elementary flow | 057653-85-7 |  |  | Mass
0975b15c-89a4-3aaa-b8c4-7b593b03de59 | 1,2,3,6,7,8-Hexachlorodibenzo-p-dioxin |  | Elementary flows/Emission to soil/industrial | 00.00.000 |  | Elementary flow | 057653-85-7 |  |  | Mass
4c44a8d0-497e-398c-ab24-8d8d6c18dba4 | 1,2,3,6,7,8-Hexachlorodibenzo-p-dioxin |  | Elementary flows/Emission to soil/agricultural | 00.00.000 |  | Elementary flow | 057653-85-7 |  |  | Mass
10c845da-38af-47c6-af2d-b1e8f68ed451 | 1,2,3,6,7,8-HEXACHLORODIBENZO-P-DIOXIN |  | Elementary flows/Emission to soil/unspecified | 00.00.000 |  | Elementary flow | 057653-85-7 |  |  | Mass
41541281-f025-3112-a202-1cf5ad36b102 | 1,2,3,6,7,8-Hexachlorodibenzo-p-dioxin |  | Elementary flows/Emission to air/indoor | 00.00.000 |  | Elementary flow | 057653-85-7 |  |  | Mass
11482dca-6eb8-307a-9318-41c0ad9341cd | 1,2,3,6,7,8-Hexachlorodibenzo-p-dioxin |  | Elementary flows/Emission to air/low population density | 00.00.000 |  | Elementary flow | 057653-85-7 |  |  | Mass
0e3612a5-864c-4dde-aa58-a192174e274e | 1,2,3,6,7,8-HEXACHLORODIBENZO-P-DIOXIN |  | Elementary flows/Emission to air/unspecified | 00.00.000 |  | Elementary flow | 057653-85-7 |  |  | Mass
c46fc69c-9928-30fd-9c08-8c06da9c567c | 1,2,3,6,7,8-Hexachlorodibenzo-p-dioxin |  | Elementary flows/Emission to air/low population density, long-term | 00.00.000 |  | Elementary flow | 057653-85-7 |  |  | Mass
d2cc0200-1cdc-3754-b1a8-15b0e709eaa9 | 1,2,3,6,7,8-Hexachlorodibenzo-p-dioxin |  | Elementary flows/Emission to water/ocean | 00.00.000 |  | Elementary flow | 057653-85-7 |  |  | Mass
534a17de-a759-394c-b880-1c222fdd2a3a | 1,2,3,6,7,8-Hexachlorodibenzo-p-dioxin |  | Elementary flows/Emission to water/ground water, long-term | 00.00.000 |  | Elementary flow | 057653-85-7 |  |  | Mass
96ca1843-bd56-3320-8bf2-858906231fdd | 1,2,3,6,7,8-Hexachlorodibenzo-p-dioxin |  | Elementary flows/Emission to water/river | 00.00.000 |  | Elementary flow | 057653-85-7 |  |  | Mass
ef62e84f-0cde-309b-92c6-edd6daceafcf | 1,2,3,6,7,8-Hexachlorodibenzo-p-dioxin |  | Elementary flows/Emission to soil/forestry | 00.00.000 |  | Elementary flow | 057653-85-7 |  |  | Mass
8a30ada0-f80c-33c2-ae80-b2fd3bb3fb6b | 1,2,3,6,7,8-Hexachlorodibenzo-p-dioxin |  | Elementary flows/Emission to water/unspecified | 00.00.000 |  | Elementary flow | 057653-85-7 |  |  | Mass
d94c0d5f-1677-34f7-8250-71a263baaca3 | 1,2,3,7,8-Pentachlorodibenzo-p-dioxin |  | Elementary flows/Emission to air/lower stratosphere + upper troposphere | 00.00.000 |  | Elementary flow | 040321-76-4 |  |  | Mass
e41bea36-4fac-32d7-8abd-b4eeed6161dd | 1,2,3,7,8-Pentachlorodibenzo-p-dioxin |  | Elementary flows/Emission to air/high population density | 00.00.000 |  | Elementary flow | 040321-76-4 |  |  | Mass
b7be5290-f9c8-3c23-aa51-505dceca3e77 | 1,2,3,7,8-Pentachlorodibenzo-p-dioxin |  | Elementary flows/Emission to soil/industrial | 00.00.000 |  | Elementary flow | 040321-76-4 |  |  | Mass
79c41791-4bb8-34ce-893d-173aeb7b6323 | 1,2,3,7,8-Pentachlorodibenzo-p-dioxin |  | Elementary flows/Emission to soil/agricultural | 00.00.000 |  | Elementary flow | 040321-76-4 |  |  | Mass
7aacc3ac-bb27-49ff-af00-8754bc740af2 | 1,2,3,7,8-PENTACHLORODIBENZO-P-DIOXIN |  | Elementary flows/Emission to soil/unspecified | 00.00.000 |  | Elementary flow | 040321-76-4 |  |  | Mass
322093e1-d5ce-3b3a-a145-038c616278d1 | 1,2,3,7,8-Pentachlorodibenzo-p-dioxin |  | Elementary flows/Emission to air/indoor | 00.00.000 |  | Elementary flow | 040321-76-4 |  |  | Mass
e26d0915-411d-3aea-b197-d8340d680fc8 | 1,2,3,7,8-Pentachlorodibenzo-p-dioxin |  | Elementary flows/Emission to air/low population density | 00.00.000 |  | Elementary flow | 040321-76-4 |  |  | Mass
76398968-94da-44a1-8f80-b494bec9eed2 | 1,2,3,7,8-PENTACHLORODIBENZO-P-DIOXIN |  | Elementary flows/Emission to air/unspecified | 00.00.000 |  | Elementary flow | 040321-76-4 |  |  | Mass
31e0f3b9-ae58-3d13-bd96-363ee1f264be | 1,2,3,7,8-Pentachlorodibenzo-p-dioxin |  | Elementary flows/Emission to air/low population density, long-term | 00.00.000 |  | Elementary flow | 040321-76-4 |  |  | Mass
dce8d6aa-68aa-3d56-ac39-3a417336bd6e | 1,2,3,7,8-Pentachlorodibenzo-p-dioxin |  | Elementary flows/Emission to water/ocean | 00.00.000 |  | Elementary flow | 040321-76-4 |  |  | Mass
8849762f-2223-3db8-a05b-d949fba2b39a | 1,2,3,7,8-Pentachlorodibenzo-p-dioxin |  | Elementary flows/Emission to water/ground water, long-term | 00.00.000 |  | Elementary flow | 040321-76-4 |  |  | Mass
91134c1e-5fc2-36b7-ac54-76f2d65d31d9 | 1,2,3,7,8-Pentachlorodibenzo-p-dioxin |  | Elementary flows/Emission to water/river | 00.00.000 |  | Elementary flow | 040321-76-4 |  |  | Mass
56377e47-3931-3b81-aed9-5cd2b2714145 | 1,2,3,7,8-Pentachlorodibenzo-p-dioxin |  | Elementary flows/Emission to soil/forestry | 00.00.000 |  | Elementary flow | 040321-76-4 |  |  | Mass
e8aeb7c9-2c1c-3f34-8d3d-330b3740c041 | 1,2,3,7,8-Pentachlorodibenzo-p-dioxin |  | Elementary flows/Emission to water/unspecified | 00.00.000 |  | Elementary flow | 040321-76-4 |  |  | Mass
f84880d4-e266-331b-bab3-ada78bdf0fae | 1,2,3-Trichloro-4-methoxybenzene |  | Elementary flows/Emission to air/lower stratosphere + upper troposphere | 00.00.000 |  | Elementary flow | 054135-80-7 |  |  | Mass
64145060-40c5-3ff1-8d84-801dcb9f2aab | 1,2,3-Trichloro-4-methoxybenzene |  | Elementary flows/Emission to air/high population density | 00.00.000 |  | Elementary flow | 054135-80-7 |  |  | Mass
37147e46-d4db-37a2-b205-46ff216a0897 | 1,2,3-Trichloro-4-methoxybenzene |  | Elementary flows/Emission to soil/industrial | 00.00.000 |  | Elementary flow | 054135-80-7 |  |  | Mass
0c6a5ff4-14af-311e-acfd-332f8c277556 | 1,2,3-Trichloro-4-methoxybenzene |  | Elementary flows/Emission to soil/agricultural | 00.00.000 |  | Elementary flow | 054135-80-7 |  |  | Mass
bb3183db-01bd-4092-8656-fb15041e6160 | 1,2,3-TRICHLORO-4-METHOXYBENZENE |  | Elementary flows/Emission to soil/unspecified | 00.00.000 |  | Elementary flow | 054135-80-7 |  |  | Mass
7e310244-90aa-35e4-b956-2b5fe72d87b2 | 1,2,3-Trichloro-4-methoxybenzene |  | Elementary flows/Emission to air/indoor | 00.00.000 |  | Elementary flow | 054135-80-7 |  |  | Mass
f7a1fe75-024a-35a4-ab12-03eda4ef2d4d | 1,2,3-Trichloro-4-methoxybenzene |  | Elementary flows/Emission to air/low population density | 00.00.000 |  | Elementary flow | 054135-80-7 |  |  | Mass
d3bc2a01-d98c-315f-a3e7-037731e8a9b7 | 1,2,3-Trichloro-4-methoxybenzene |  | Elementary flows/Emission to air/unspecified | 00.00.000 |  | Elementary flow | 054135-80-7 |  |  | Mass
f6290f96-ed3d-345d-ae23-5a07f0fc4219 | 1,2,3-Trichloro-4-methoxybenzene |  | Elementary flows/Emission to air/low population density, long-term | 00.00.000 |  | Elementary flow | 054135-80-7 |  |  | Mass
47d8c457-928f-33ef-a702-9557dd622a5e | 1,2,3-Trichloro-4-methoxybenzene |  | Elementary flows/Emission to water/ocean | 00.00.000 |  | Elementary flow | 054135-80-7 |  |  | Mass
7849a91a-c0d9-36d0-bfa3-3229526072db | 1,2,3-Trichloro-4-methoxybenzene |  | Elementary flows/Emission to water/ground water, long-term | 00.00.000 |  | Elementary flow | 054135-80-7 |  |  | Mass
aa5685e8-d4de-32af-9f9d-f1c7c0d51fd5 | 1,2,3-Trichloro-4-methoxybenzene |  | Elementary flows/Emission to water/river | 00.00.000 |  | Elementary flow | 054135-80-7 |  |  | Mass
f19ba928-a909-350a-8adf-ca670cb3dc80 | 1,2,3-Trichloro-4-methoxybenzene |  | Elementary flows/Emission to soil/forestry | 00.00.000 |  | Elementary flow | 054135-80-7 |  |  | Mass
80250d27-74e3-38e8-839f-4b541d39a4fb | 1,2,3-Trichloro-4-methoxybenzene |  | Elementary flows/Emission to water/unspecified | 00.00.000 |  | Elementary flow | 054135-80-7 |  |  | Mass
29f4dd91-13b7-4573-8817-79ef8937a289 | 1,2,3-trichlorobenzene |  | Elementary flows/Emission to soil/unspecified | 00.00.000 |  | Elementary flow | 000087-61-6 |  |  | Mass
894a6e66-2239-4788-add0-a8c94559840d | 1,2,3-trichlorobenzene |  | Elementary flows/Emission to air/unspecified | 00.00.000 |  | Elementary flow | 000087-61-6 |  |  | Mass
77766afc-4729-4909-8e7b-6566194f1f13 | 1,2,3-Trimethyl Benzene |  | Elementary flows/Emission to air/lower stratosphere + upper troposphere | 00.00.000 |  | Elementary flow | 000526-73-8 |  |  | Mass
631dba58-2e0e-4ac5-a5fc-dc3cf5912614 | 1,2,3-Trimethyl Benzene |  | Elementary flows/Emission to air/high population density | 00.00.000 |  | Elementary flow | 000526-73-8 |  |  | Mass
d5807212-56f7-4b0f-ae1e-4be9983b6b8a | 1,2,3-Trimethyl Benzene |  | Elementary flows/Emission to air/low population density | 00.00.000 |  | Elementary flow | 000526-73-8 |  |  | Mass
b514ddac-92a4-4c76-9c67-4188c5b7ff47 | 1,2,3-Trimethyl Benzene |  | Elementary flows/Emission to air/unspecified | 00.00.000 |  | Elementary flow | 000526-73-8 |  |  | Mass
ecb2b2f6-f05d-4b0d-bfad-fced64f4c653 | 1,2,3-Trimethyl Benzene |  | Elementary flows/Emission to air/low population density, long-term | 00.00.000 |  | Elementary flow | 000526-73-8 |  |  | Mass
61fcbd71-5e52-3396-b0da-a1d4c6ff626c | 1,2,3-Trimethyl cyclohexane |  | Elementary flows/Emission to air/unspecified | 00.00.000 |  | Elementary flow | 001678-97-3 |  |  | Mass
c24917d7-6c21-3439-8ac0-630dcfe010bc | 1,2,3-Trimethylcyclopentane |  | Elementary flows/Emission to air/unspecified | 00.00.000 |  | Elementary flow | 002815-57-8 |  |  | Mass
5aa98572-6915-34e0-b736-1513e33fa8c0 | 1,2,3-Trisubstituted benzenes, C10 |  | Elementary flows/Emission to air/unspecified | 00.00.000 |  | Elementary flow |  |  |  | Mass
c864bc9d-c0fb-329e-8787-48a26a544f72 | 1,2,3-Trisubstituted benzenes, C11 |  | Elementary flows/Emission to air/unspecified | 00.00.000 |  | Elementary flow |  |  |  | Mass
8f119189-982a-3611-9fa0-0b9661568d54 | 1,2,3-Trisubstituted benzenes, C12 |  | Elementary flows/Emission to air/unspecified | 00.00.000 |  | Elementary flow |  |  |  | Mass
bc56eb94-d489-3230-83d6-2049a962c9a8 | 1,2,3-Trisubstituted benzenes, C13 |  | Elementary flows/Emission to air/unspecified | 00.00.000 |  | Elementary flow |  |  |  | Mass
bfabe672-cde6-3b12-933a-62d441e7b977 | 1,2,3-Trisubstituted benzenes, C14 |  | Elementary flows/Emission to air/unspecified | 00.00.000 |  | Elementary flow |  |  |  | Mass
05a986ef-09e4-389b-9876-487a5b4172e6 | 1,2,3-Trisubstituted benzenes, C15 |  | Elementary flows/Emission to air/unspecified | 00.00.000 |  | Elementary flow |  |  |  | Mass
a6c40cc7-f11f-3dc4-aeff-8c6eb6013c9e | 1,2,3-Trisubstituted benzenes, C16 |  | Elementary flows/Emission to air/unspecified | 00.00.000 |  | Elementary flow |  |  |  | Mass
f7349e1f-fc0d-4805-b5cb-5a8c4bd5cad0 | 1,2,4,5-tetrachlorobenzene |  | Elementary flows/Emission to soil/unspecified | 00.00.000 |  | Elementary flow | 000095-94-3 |  |  | Mass
19cb03c5-b667-41fc-892e-39e829e19bbe | 1,2,4,5-tetrachlorobenzene |  | Elementary flows/Emission to air/unspecified | 00.00.000 |  | Elementary flow | 000095-94-3 |  |  | Mass
5b87c98d-81ac-3ce3-9a2d-f1a2d4a5e6d5 | 1,2,4,5-Tetramethylbenzene |  | Elementary flows/Emission to air/lower stratosphere + upper troposphere | 00.00.000 |  | Elementary flow | 000095-93-2 |  |  | Mass
990c69c2-06f4-3583-af86-380da361eb31 | 1,2,4,5-Tetramethylbenzene |  | Elementary flows/Emission to air/high population density | 00.00.000 |  | Elementary flow | 000095-93-2 |  |  | Mass
97668408-6724-30e9-9a3e-a14dc6a95480 | 1,2,4,5-Tetramethylbenzene |  | Elementary flows/Emission to soil/industrial | 00.00.000 |  | Elementary flow | 000095-93-2 |  |  | Mass
9baafffc-b1a1-3713-aa0b-3cb16caeae79 | 1,2,4,5-Tetramethylbenzene |  | Elementary flows/Emission to soil/agricultural | 00.00.000 |  | Elementary flow | 000095-93-2 |  |  | Mass
77a49861-f208-4ec0-85bc-80a801c1578c | 1,2,4,5-tetramethylbenzene |  | Elementary flows/Emission to soil/unspecified | 00.00.000 |  | Elementary flow | 000095-93-2 |  |  | Mass
825b6f7a-00f6-3759-b8e5-c8a6a2683a6a | 1,2,4,5-Tetramethylbenzene |  | Elementary flows/Emission to air/indoor | 00.00.000 |  | Elementary flow | 000095-93-2 |  |  | Mass
1f595807-81a9-32cd-8a30-d4e6161e3a9e | 1,2,4,5-Tetramethylbenzene |  | Elementary flows/Emission to air/low population density | 00.00.000 |  | Elementary flow | 000095-93-2 |  |  | Mass
998f555a-2147-36b1-be33-7b88b2703527 | 1,2,4,5-Tetramethylbenzene |  | Elementary flows/Emission to air/unspecified | 00.00.000 |  | Elementary flow | 000095-93-2 |  |  | Mass
2db15b3a-bc46-3bd4-aaf9-94e41067f95a | 1,2,4,5-Tetramethylbenzene |  | Elementary flows/Emission to air/low population density, long-term | 00.00.000 |  | Elementary flow | 000095-93-2 |  |  | Mass
a24cf108-e335-36a0-b95d-4f31050788e4 | 1,2,4,5-Tetramethylbenzene |  | Elementary flows/Emission to water/ocean | 00.00.000 |  | Elementary flow | 000095-93-2 |  |  | Mass
2ffe38ca-ac85-34c1-8a27-f733ec075c68 | 1,2,4,5-Tetramethylbenzene |  | Elementary flows/Emission to water/ground water, long-term | 00.00.000 |  | Elementary flow | 000095-93-2 |  |  | Mass
8b4f9c1a-25be-34d9-9132-f201b9e9ff38 | 1,2,4,5-Tetramethylbenzene |  | Elementary flows/Emission to water/river | 00.00.000 |  | Elementary flow | 000095-93-2 |  |  | Mass
70f9f63f-7273-3330-a8f4-31a42fb0074f | 1,2,4,5-Tetramethylbenzene |  | Elementary flows/Emission to soil/forestry | 00.00.000 |  | Elementary flow | 000095-93-2 |  |  | Mass
e5a39e90-f3e3-386a-b0e6-6ac366945fef | 1,2,4,5-Tetramethylbenzene |  | Elementary flows/Emission to water/unspecified | 00.00.000 |  | Elementary flow | 000095-93-2 |  |  | Mass
2eba10e2-940f-3b38-bb88-c2526a05e7bb | 1,2,4-Benzenetricarboxylic acid, decyl octyl ester |  | Elementary flows/Emission to air/lower stratosphere + upper troposphere | 00.00.000 |  | Elementary flow | 067989-23-5 |  |  | Mass
db87db49-e46d-3cc0-80f8-76c30a43a999 | 1,2,4-Benzenetricarboxylic acid, decyl octyl ester |  | Elementary flows/Emission to air/high population density | 00.00.000 |  | Elementary flow | 067989-23-5 |  |  | Mass
17bb7475-3812-3781-bf8f-b462ad88ab73 | 1,2,4-Benzenetricarboxylic acid, decyl octyl ester |  | Elementary flows/Emission to soil/industrial | 00.00.000 |  | Elementary flow | 067989-23-5 |  |  | Mass
943e7f73-0570-3184-a219-786f77987dfc | 1,2,4-Benzenetricarboxylic acid, decyl octyl ester |  | Elementary flows/Emission to soil/agricultural | 00.00.000 |  | Elementary flow | 067989-23-5 |  |  | Mass
2d294002-432b-371a-a0bc-ef4a2cd34367 | 1,2,4-Benzenetricarboxylic acid, decyl octyl ester |  | Elementary flows/Emission to soil/unspecified | 00.00.000 |  | Elementary flow | 067989-23-5 |  |  | Mass
158bfe34-3cef-3561-a981-f8d977f4a6d4 | 1,2,4-Benzenetricarboxylic acid, decyl octyl ester |  | Elementary flows/Emission to air/indoor | 00.00.000 |  | Elementary flow | 067989-23-5 |  |  | Mass
7b45db6c-2b67-3e5e-b2d1-fd7e2a47b23e | 1,2,4-Benzenetricarboxylic acid, decyl octyl ester |  | Elementary flows/Emission to air/low population density | 00.00.000 |  | Elementary flow | 067989-23-5 |  |  | Mass
5b377a7b-9643-3cc4-b100-f9e19f01bfbb | 1,2,4-Benzenetricarboxylic acid, decyl octyl ester |  | Elementary flows/Emission to air/unspecified | 00.00.000 |  | Elementary flow | 067989-23-5 |  |  | Mass
c933a6a6-dfcb-3132-b216-dc29950c5b54 | 1,2,4-Benzenetricarboxylic acid, decyl octyl ester |  | Elementary flows/Emission to air/low population density, long-term | 00.00.000 |  | Elementary flow | 067989-23-5 |  |  | Mass
606c6a55-7b39-38ed-97ad-adcaf15366ac | 1,2,4-Benzenetricarboxylic acid, decyl octyl ester |  | Elementary flows/Emission to water/ocean | 00.00.000 |  | Elementary flow | 067989-23-5 |  |  | Mass
b67de87d-aa26-37af-9db3-e810d4102bcf | 1,2,4-Benzenetricarboxylic acid, decyl octyl ester |  | Elementary flows/Emission to water/ground water, long-term | 00.00.000 |  | Elementary flow | 067989-23-5 |  |  | Mass
addeb38e-0cbf-3967-88bf-bf95dab44334 | 1,2,4-Benzenetricarboxylic acid, decyl octyl ester |  | Elementary flows/Emission to water/river | 00.00.000 |  | Elementary flow | 067989-23-5 |  |  | Mass
15894bc2-1ec2-3439-b7b1-d1c7b2aee59c | 1,2,4-Benzenetricarboxylic acid, decyl octyl ester |  | Elementary flows/Emission to water/unspecified | 00.00.000 |  | Elementary flow | 067989-23-5 |  |  | Mass
46bd202e-2cd9-34c5-a263-a7c1b132cc41 | 1,2,4-Butanetricarboxylic acid, 2-phosphono- |  | Elementary flows/Emission to air/lower stratosphere + upper troposphere | 00.00.000 |  | Elementary flow | 037971-36-1 |  |  | Mass
d19366d3-89ed-3767-a2c2-e8288cf4d30c | 1,2,4-Butanetricarboxylic acid, 2-phosphono- |  | Elementary flows/Emission to air/high population density | 00.00.000 |  | Elementary flow | 037971-36-1 |  |  | Mass
d125e8ac-d61a-3901-b78a-2b2c9b1cbe31 | 1,2,4-Butanetricarboxylic acid, 2-phosphono- |  | Elementary flows/Emission to soil/industrial | 00.00.000 |  | Elementary flow | 037971-36-1 |  |  | Mass
7947d229-eb30-3b47-9bad-4e669fb3a427 | 1,2,4-Butanetricarboxylic acid, 2-phosphono- |  | Elementary flows/Emission to soil/agricultural | 00.00.000 |  | Elementary flow | 037971-36-1 |  |  | Mass
611f1141-d98b-3e75-976c-6c14e70d1931 | 1,2,4-Butanetricarboxylic acid, 2-phosphono- |  | Elementary flows/Emission to soil/unspecified | 00.00.000 |  | Elementary flow | 037971-36-1 |  |  | Mass
0b51376a-fdab-3a62-aecd-74f52dc0163f | 1,2,4-Butanetricarboxylic acid, 2-phosphono- |  | Elementary flows/Emission to air/indoor | 00.00.000 |  | Elementary flow | 037971-36-1 |  |  | Mass
6271a552-97e7-3bc4-aa96-54242481b837 | 1,2,4-Butanetricarboxylic acid, 2-phosphono- |  | Elementary flows/Emission to air/low population density | 00.00.000 |  | Elementary flow | 037971-36-1 |  |  | Mass
b0a9edc6-1320-3142-964a-3d8e0cbab54b | 1,2,4-Butanetricarboxylic acid, 2-phosphono- |  | Elementary flows/Emission to air/unspecified | 00.00.000 |  | Elementary flow | 037971-36-1 |  |  | Mass
ec13aa1b-cfb2-3228-8401-59cea0c022df | 1,2,4-Butanetricarboxylic acid, 2-phosphono- |  | Elementary flows/Emission to air/low population density, long-term | 00.00.000 |  | Elementary flow | 037971-36-1 |  |  | Mass
28fe0b83-3397-38d2-977c-449a6bd8f74a | 1,2,4-Butanetricarboxylic acid, 2-phosphono- |  | Elementary flows/Emission to water/ocean | 00.00.000 |  | Elementary flow | 037971-36-1 |  |  | Mass
32a18b4d-85ac-39cd-b6be-20627192d9b5 | 1,2,4-Butanetricarboxylic acid, 2-phosphono- |  | Elementary flows/Emission to water/ground water, long-term | 00.00.000 |  | Elementary flow | 037971-36-1 |  |  | Mass
2e65cc04-3eb4-3fd2-a53d-d9dfc1f108fc | 1,2,4-Butanetricarboxylic acid, 2-phosphono- |  | Elementary flows/Emission to water/river | 00.00.000 |  | Elementary flow | 037971-36-1 |  |  | Mass
85e74285-3ea8-3e2e-ab69-6c50c4fd88ca | 1,2,4-Butanetricarboxylic acid, 2-phosphono- |  | Elementary flows/Emission to water/unspecified | 00.00.000 |  | Elementary flow | 037971-36-1 |  |  | Mass
2b288edf-7e71-3fce-928b-6891a4d80cec | 1,2,4-Triazin-3-amine, 5,6-dimethyl- |  | Elementary flows/Emission to air/lower stratosphere + upper troposphere | 00.00.000 |  | Elementary flow | 017584-12-2 |  |  | Mass
5df6cc92-65b7-3e49-89a4-011736daa123 | 1,2,4-Triazin-3-amine, 5,6-dimethyl- |  | Elementary flows/Emission to air/high population density | 00.00.000 |  | Elementary flow | 017584-12-2 |  |  | Mass
b1cdab9b-0f7a-3100-bb33-728586fba3fb | 1,2,4-Triazin-3-amine, 5,6-dimethyl- |  | Elementary flows/Emission to soil/industrial | 00.00.000 |  | Elementary flow | 017584-12-2 |  |  | Mass
64a2c9cb-3821-3b27-9002-124756fc9014 | 1,2,4-Triazin-3-amine, 5,6-dimethyl- |  | Elementary flows/Emission to soil/agricultural | 00.00.000 |  | Elementary flow | 017584-12-2 |  |  | Mass
15b20166-4747-4ffc-95dc-9d3617ccbbc8 | 1,2,4-Triazin-3-amine, 5,6-dimethyl- |  | Elementary flows/Emission to soil/unspecified | 00.00.000 |  | Elementary flow | 017584-12-2 |  |  | Mass
d79d7a8b-55ef-37fd-b252-43fe7d97b4c3 | 1,2,4-Triazin-3-amine, 5,6-dimethyl- |  | Elementary flows/Emission to air/indoor | 00.00.000 |  | Elementary flow | 017584-12-2 |  |  | Mass
18ded978-aab9-3670-8573-6590487cb878 | 1,2,4-Triazin-3-amine, 5,6-dimethyl- |  | Elementary flows/Emission to air/low population density | 00.00.000 |  | Elementary flow | 017584-12-2 |  |  | Mass
cca6e0ad-d9ae-3775-9407-c2354f664be9 | 1,2,4-Triazin-3-amine, 5,6-dimethyl- |  | Elementary flows/Emission to air/unspecified | 00.00.000 |  | Elementary flow | 017584-12-2 |  |  | Mass
694f9ed8-65d9-3ce2-b53d-e08a97fe0ddc | 1,2,4-Triazin-3-amine, 5,6-dimethyl- |  | Elementary flows/Emission to air/low population density, long-term | 00.00.000 |  | Elementary flow | 017584-12-2 |  |  | Mass
89cb7be6-4736-37d3-8eee-44ad44d56583 | 1,2,4-Triazin-3-amine, 5,6-dimethyl- |  | Elementary flows/Emission to water/ocean | 00.00.000 |  | Elementary flow | 017584-12-2 |  |  | Mass
3661c7dc-e8c3-3c12-bf67-71de10e1cbef | 1,2,4-Triazin-3-amine, 5,6-dimethyl- |  | Elementary flows/Emission to water/ground water, long-term | 00.00.000 |  | Elementary flow | 017584-12-2 |  |  | Mass
78fe1aa4-1b35-3122-9a2c-007fce2367d8 | 1,2,4-Triazin-3-amine, 5,6-dimethyl- |  | Elementary flows/Emission to water/river | 00.00.000 |  | Elementary flow | 017584-12-2 |  |  | Mass
80634d2a-0d7b-3bb5-952f-37d08cd99ad4 | 1,2,4-Triazin-3-amine, 5,6-dimethyl- |  | Elementary flows/Emission to soil/forestry | 00.00.000 |  | Elementary flow | 017584-12-2 |  |  | Mass
b26b6a6b-483a-3bfc-a11c-4c0bf518f146 | 1,2,4-Triazin-3-amine, 5,6-dimethyl- |  | Elementary flows/Emission to water/unspecified | 00.00.000 |  | Elementary flow | 017584-12-2 |  |  | Mass
0ad42e52-a5d6-4e96-97ef-c2fe87e9163e | 1,2,4-trichlorobenzene |  | Elementary flows/Emission to air/lower stratosphere + upper troposphere | 00.00.000 |  | Elementary flow | 000120-82-1 |  |  | Mass
bfb0243f-628b-4295-b34f-4daef91bfc7d | 1,2,4-trichlorobenzene |  | Elementary flows/Emission to water/river, long-term | 00.00.000 |  | Elementary flow | 000120-82-1 |  |  | Mass
7a7dcf08-a7df-484b-83a1-21937eb31faf | 1,2,4-trichlorobenzene |  | Elementary flows/Emission to air/high population density | 00.00.000 |  | Elementary flow | 000120-82-1 |  |  | Mass
cafe15db-fc73-4a7a-bbed-72916c18abb9 | 1,2,4-trichlorobenzene |  | Elementary flows/Emission to soil/industrial | 00.00.000 |  | Elementary flow | 000120-82-1 |  |  | Mass
aa9d6299-1adb-4251-91bb-cb8b44235fa5 | 1,2,4-trichlorobenzene |  | Elementary flows/Emission to water/lake | 00.00.000 |  | Elementary flow | 000120-82-1 |  |  | Mass
8e36c617-c9fb-4fa0-8eb5-1111b8c778ab | 1,2,4-trichlorobenzene |  | Elementary flows/Emission to soil/agricultural | 00.00.000 |  | Elementary flow | 000120-82-1 |  |  | Mass
8fa2dfd6-294a-4fbb-b457-6937c118ce88 | 1,2,4-trichlorobenzene |  | Elementary flows/Emission to water/fresh water, long-term | 00.00.000 |  | Elementary flow | 000120-82-1 |  |  | Mass
c4941cde-5c82-430f-a92e-2d10c0ecd075 | 1,2,4-trichlorobenzene |  | Elementary flows/Emission to soil/unspecified | 00.00.000 |  | Elementary flow | 000120-82-1 |  |  | Mass
7b789be4-acbc-43d0-b75b-9bfba9a42880 | 1,2,4-trichlorobenzene |  | Elementary flows/Emission to air/low population density | 00.00.000 |  | Elementary flow | 000120-82-1 |  |  | Mass
92d26240-8a58-49f8-9ea1-5372c6ea0b34 | 1,2,4-trichlorobenzene |  | Elementary flows/Emission to air/unspecified | 00.00.000 |  | Elementary flow | 000120-82-1 |  |  | Mass
e57d71f0-e8a2-410a-863a-220d74d19a4b | 1,2,4-trichlorobenzene |  | Elementary flows/Emission to water/fresh water | 00.00.000 |  | Elementary flow |  |  |  | Mass
00f20047-7081-4d91-abf7-b7b31d678567 | 1,2,4-trichlorobenzene |  | Elementary flows/Emission to water/fossil- | 00.00.000 |  | Elementary flow | 000120-82-1 |  |  | Mass
20bac578-4c7f-4c8a-983a-8d13860248d1 | 1,2,4-trichlorobenzene |  | Elementary flows/Emission to air/low population density, long-term | 00.00.000 |  | Elementary flow | 000120-82-1 |  |  | Mass
3f29581d-322b-4f3b-8334-0f4a314a2bd6 | 1,2,4-trichlorobenzene |  | Elementary flows/Emission to water/ocean | 00.00.000 |  | Elementary flow | 000120-82-1 |  |  | Mass
34f552d7-65ca-4a72-b90b-702af5a04846 | 1,2,4-trichlorobenzene |  | Elementary flows/Emission to water/ground water, long-term | 00.00.000 |  | Elementary flow | 000120-82-1 |  |  | Mass
7c4a7ba3-e8ee-4929-86c7-815d6d3d7387 | 1,2,4-trichlorobenzene |  | Elementary flows/Emission to water/river | 00.00.000 |  | Elementary flow | 000120-82-1 |  |  | Mass
a2463c1f-b72e-4416-afb4-d30318a77a21 | 1,2,4-trichlorobenzene |  | Elementary flows/Emission to soil/forestry | 00.00.000 |  | Elementary flow | 000120-82-1 |  |  | Mass
ba6fbc00-663e-49a0-a5de-76698d63b67d | 1,2,4-trichlorobenzene |  | Elementary flows/Emission to water/unspecified | 00.00.000 |  | Elementary flow | 000120-82-1 |  |  | Mass
3e3f5508-6335-476e-9acf-3560969fb280 | 1,2,4-trichlorobenzene |  | Elementary flows/Emission to water/ground water | 00.00.000 |  | Elementary flow | 000120-82-1 |  |  | Mass
c09ed0d6-48fd-3c8e-a91b-d078dcbba9d2 | 1,2,4-Trimethylcyclopentane |  | Elementary flows/Emission to air/unspecified | 00.00.000 |  | Elementary flow | 004850-28-6 |  |  | Mass
197a4533-9c7d-3592-b012-c04a166708dc | 1,2,4-Trisubstituted benzenes, C10 |  | Elementary flows/Emission to air/unspecified | 00.00.000 |  | Elementary flow |  |  |  | Mass
f9ed765a-5067-3b56-8344-e7e3d0351d83 | 1,2,4-Trisubstituted benzenes, C11 |  | Elementary flows/Emission to air/unspecified | 00.00.000 |  | Elementary flow |  |  |  | Mass
eb5b67bf-c098-3b83-9ba1-6e0fd904b477 | 1,2,4-Trisubstituted benzenes, C12 |  | Elementary flows/Emission to air/unspecified | 00.00.000 |  | Elementary flow |  |  |  | Mass
ae476e48-a5a4-3622-bc93-76101a160c3f | 1,2,4-Trisubstituted benzenes, C13 |  | Elementary flows/Emission to air/unspecified | 00.00.000 |  | Elementary flow |  |  |  | Mass
6f24b09b-70d4-3d68-a2ed-6f4043ba2518 | 1,2,4-Trisubstituted benzenes, C14 |  | Elementary flows/Emission to air/unspecified | 00.00.000 |  | Elementary flow |  |  |  | Mass
3b74b110-7012-373a-a719-bb612aebb897 | 1,2,4-Trisubstituted benzenes, C15 |  | Elementary flows/Emission to air/unspecified | 00.00.000 |  | Elementary flow |  |  |  | Mass
a7b079ee-1a8c-391e-9bac-1b3b63d899e3 | 1,2,4-Trisubstituted benzenes, C16 |  | Elementary flows/Emission to air/unspecified | 00.00.000 |  | Elementary flow |  |  |  | Mass
d3e30517-67d2-323d-8840-d00a287ad68b | 1,2,6-Hexanetriol |  | Elementary flows/Emission to air/lower stratosphere + upper troposphere | 00.00.000 |  | Elementary flow | 000106-69-4 |  |  | Mass
d70ecc30-5ee8-3a0f-9536-50e0250e3792 | 1,2,6-Hexanetriol |  | Elementary flows/Emission to air/high population density | 00.00.000 |  | Elementary flow | 000106-69-4 |  |  | Mass
67cc1b33-6fb7-3fb9-a9bc-30b1c6209f65 | 1,2,6-Hexanetriol |  | Elementary flows/Emission to soil/industrial | 00.00.000 |  | Elementary flow | 000106-69-4 |  |  | Mass
95072d56-c01f-30f0-a8cf-2fd4e2f606b8 | 1,2,6-Hexanetriol |  | Elementary flows/Emission to soil/agricultural | 00.00.000 |  | Elementary flow | 000106-69-4 |  |  | Mass
56ec18c0-b326-4f0d-9f7b-de8db97a1f67 | 1,2,6-HEXANETRIOL |  | Elementary flows/Emission to soil/unspecified | 00.00.000 |  | Elementary flow | 000106-69-4 |  |  | Mass
4ef6b023-a1db-32aa-83d7-9784e383f7d2 | 1,2,6-Hexanetriol |  | Elementary flows/Emission to air/indoor | 00.00.000 |  | Elementary flow | 000106-69-4 |  |  | Mass
3794a266-2ed8-3e3e-aa83-673f445595e3 | 1,2,6-Hexanetriol |  | Elementary flows/Emission to air/low population density | 00.00.000 |  | Elementary flow | 000106-69-4 |  |  | Mass
5a23b770-4b7b-32a5-a844-52bd512ed111 | 1,2,6-Hexanetriol |  | Elementary flows/Emission to air/unspecified | 00.00.000 |  | Elementary flow | 000106-69-4 |  |  | Mass
e4fb5d85-b1af-3544-a593-765b4dd9b516 | 1,2,6-Hexanetriol |  | Elementary flows/Emission to air/low population density, long-term | 00.00.000 |  | Elementary flow | 000106-69-4 |  |  | Mass
729f77e0-663f-3045-a4f5-85c22b3cd214 | 1,2,6-Hexanetriol |  | Elementary flows/Emission to water/ocean | 00.00.000 |  | Elementary flow | 000106-69-4 |  |  | Mass
9b0b95c7-6471-394f-86dc-8ed47f6d61b1 | 1,2,6-Hexanetriol |  | Elementary flows/Emission to water/ground water, long-term | 00.00.000 |  | Elementary flow | 000106-69-4 |  |  | Mass
49c83392-18a4-37c6-b3a1-994959fc465a | 1,2,6-Hexanetriol |  | Elementary flows/Emission to water/river | 00.00.000 |  | Elementary flow | 000106-69-4 |  |  | Mass
57f3e785-f995-399d-b741-ea9ce86557c6 | 1,2,6-Hexanetriol |  | Elementary flows/Emission to soil/forestry | 00.00.000 |  | Elementary flow | 000106-69-4 |  |  | Mass
079c3b84-4103-3d8c-bfeb-cb002eedd904 | 1,2,6-Hexanetriol |  | Elementary flows/Emission to water/unspecified | 00.00.000 |  | Elementary flow | 000106-69-4 |  |  | Mass
ccd49531-3c04-39ac-907b-ced0462b7a51 | 1,2-Benzenedicarboxamide |  | Elementary flows/Emission to air/lower stratosphere + upper troposphere | 00.00.000 |  | Elementary flow | 000088-96-0 |  |  | Mass
95f5884a-7e60-34a7-97de-1e8af27b8012 | 1,2-Benzenedicarboxamide |  | Elementary flows/Emission to air/high population density | 00.00.000 |  | Elementary flow | 000088-96-0 |  |  | Mass
b514a15d-1b17-325f-8ea3-10fcf6d9e5ac | 1,2-Benzenedicarboxamide |  | Elementary flows/Emission to soil/agricultural | 00.00.000 |  | Elementary flow | 000088-96-0 |  |  | Mass
c39d6305-735a-3fcb-bc10-2c85b1593bf0 | 1,2-Benzenedicarboxamide |  | Elementary flows/Emission to soil/unspecified | 00.00.000 |  | Elementary flow | 000088-96-0 |  |  | Mass
d69bf71e-c8f3-3781-99fd-745762c2b000 | 1,2-Benzenedicarboxamide |  | Elementary flows/Emission to air/indoor | 00.00.000 |  | Elementary flow | 000088-96-0 |  |  | Mass
9e9325b8-4a6e-3cc0-a12d-a10063bcd53c | 1,2-Benzenedicarboxamide |  | Elementary flows/Emission to air/low population density | 00.00.000 |  | Elementary flow | 000088-96-0 |  |  | Mass
a399cac6-b315-3df5-82f1-ec97accb974e | 1,2-Benzenedicarboxamide |  | Elementary flows/Emission to air/unspecified | 00.00.000 |  | Elementary flow | 000088-96-0 |  |  | Mass
581fe85d-98fb-3f2c-ae7c-40d2fa7cca2b | 1,2-Benzenedicarboxamide |  | Elementary flows/Emission to air/low population density, long-term | 00.00.000 |  | Elementary flow | 000088-96-0 |  |  | Mass
547e8c30-723b-3deb-b808-345ab704bc4c | 1,2-Benzenedicarboxamide |  | Elementary flows/Emission to water/ocean | 00.00.000 |  | Elementary flow | 000088-96-0 |  |  | Mass
ca9185c7-ad31-3470-89f2-8d47cf17ffe3 | 1,2-Benzenedicarboxamide |  | Elementary flows/Emission to water/unspecified | 00.00.000 |  | Elementary flow | 000088-96-0 |  |  | Mass
547a728b-6a5c-3b95-9c27-034d6ab1a642 | 1,2-Benzenedicarboxylic acid, di-c11-14-branched alkyl esters, c13-rich |  | Elementary flows/Emission to air/lower stratosphere + upper troposphere | 00.00.000 |  | Elementary flow | 068515-47-9 |  |  | Mass
d095b567-1668-303f-930d-30efac409841 | 1,2-Benzenedicarboxylic acid, di-c11-14-branched alkyl esters, c13-rich |  | Elementary flows/Emission to air/high population density | 00.00.000 |  | Elementary flow | 068515-47-9 |  |  | Mass
fe27b2ca-1e10-39f4-97c8-98e70eda4d33 | 1,2-Benzenedicarboxylic acid, di-c11-14-branched alkyl esters, c13-rich |  | Elementary flows/Emission to soil/industrial | 00.00.000 |  | Elementary flow | 068515-47-9 |  |  | Mass
c0109a14-8323-3eaf-95a6-348e23eadc3f | 1,2-Benzenedicarboxylic acid, di-c11-14-branched alkyl esters, c13-rich |  | Elementary flows/Emission to soil/agricultural | 00.00.000 |  | Elementary flow | 068515-47-9 |  |  | Mass
2da20459-8cf1-348a-992e-d5e60ddf69d7 | 1,2-Benzenedicarboxylic acid, di-c11-14-branched alkyl esters, c13-rich |  | Elementary flows/Emission to soil/unspecified | 00.00.000 |  | Elementary flow | 068515-47-9 |  |  | Mass
bf51605d-04d1-37c3-ab0b-c833cdbfec73 | 1,2-Benzenedicarboxylic acid, di-c11-14-branched alkyl esters, c13-rich |  | Elementary flows/Emission to air/indoor | 00.00.000 |  | Elementary flow | 068515-47-9 |  |  | Mass
d60017ec-1d17-34b0-afda-7f9b6921abcd | 1,2-Benzenedicarboxylic acid, di-c11-14-branched alkyl esters, c13-rich |  | Elementary flows/Emission to air/low population density | 00.00.000 |  | Elementary flow | 068515-47-9 |  |  | Mass
a95772e1-7f34-3946-8b9c-3f7c0e40cf34 | 1,2-Benzenedicarboxylic acid, di-c11-14-branched alkyl esters, c13-rich |  | Elementary flows/Emission to air/unspecified | 00.00.000 |  | Elementary flow | 068515-47-9 |  |  | Mass
0262ae8c-1343-3162-967f-58b85f4beb66 | 1,2-Benzenedicarboxylic acid, di-c11-14-branched alkyl esters, c13-rich |  | Elementary flows/Emission to air/low population density, long-term | 00.00.000 |  | Elementary flow | 068515-47-9 |  |  | Mass
93e49d1f-4103-3d6f-84f2-305324d4f3d9 | 1,2-Benzenedicarboxylic acid, di-c11-14-branched alkyl esters, c13-rich |  | Elementary flows/Emission to water/ocean | 00.00.000 |  | Elementary flow | 068515-47-9 |  |  | Mass
a2437ecf-9d42-39cf-b196-deb8bb4094ed | 1,2-Benzenedicarboxylic acid, di-c11-14-branched alkyl esters, c13-rich |  | Elementary flows/Emission to water/ground water, long-term | 00.00.000 |  | Elementary flow | 068515-47-9 |  |  | Mass
d3320f91-7a13-3152-b48b-e4313f567422 | 1,2-Benzenedicarboxylic acid, di-c11-14-branched alkyl esters, c13-rich |  | Elementary flows/Emission to water/river | 00.00.000 |  | Elementary flow | 068515-47-9 |  |  | Mass
3db57df4-c979-3ee7-8326-a1b2054a89e8 | 1,2-Benzenedicarboxylic acid, di-c11-14-branched alkyl esters, c13-rich |  | Elementary flows/Emission to water/unspecified | 00.00.000 |  | Elementary flow | 068515-47-9 |  |  | Mass
9b2d5e22-2588-32ce-a6db-2dad0a06f46d | 1,2-Benzenedicarboxylic acid, di-c6-10-alkyl esters |  | Elementary flows/Emission to air/lower stratosphere + upper troposphere | 00.00.000 |  | Elementary flow | 068515-51-5 |  |  | Mass
90d9062c-b0c4-3466-a49c-c942d6fab646 | 1,2-Benzenedicarboxylic acid, di-c6-10-alkyl esters |  | Elementary flows/Emission to air/high population density | 00.00.000 |  | Elementary flow | 068515-51-5 |  |  | Mass
7413f45b-160e-30ab-9f70-d8dcbc88cdff | 1,2-Benzenedicarboxylic acid, di-c6-10-alkyl esters |  | Elementary flows/Emission to soil/industrial | 00.00.000 |  | Elementary flow | 068515-51-5 |  |  | Mass
d58bd57f-c7d1-3bfd-b410-72d12eb1022b | 1,2-Benzenedicarboxylic acid, di-c6-10-alkyl esters |  | Elementary flows/Emission to soil/agricultural | 00.00.000 |  | Elementary flow | 068515-51-5 |  |  | Mass
16796ac6-efce-3b17-bbf8-7dd2928e770b | 1,2-Benzenedicarboxylic acid, di-c6-10-alkyl esters |  | Elementary flows/Emission to soil/unspecified | 00.00.000 |  | Elementary flow | 068515-51-5 |  |  | Mass
8c45cccf-823c-3dc3-8cb6-61e0fa8cbfa8 | 1,2-Benzenedicarboxylic acid, di-c6-10-alkyl esters |  | Elementary flows/Emission to air/indoor | 00.00.000 |  | Elementary flow | 068515-51-5 |  |  | Mass
75166658-6ed8-3122-adcd-f21520ae7da5 | 1,2-Benzenedicarboxylic acid, di-c6-10-alkyl esters |  | Elementary flows/Emission to air/low population density | 00.00.000 |  | Elementary flow | 068515-51-5 |  |  | Mass
12cf1ba5-e8f7-325d-a305-697bd17a101a | 1,2-Benzenedicarboxylic acid, di-c6-10-alkyl esters |  | Elementary flows/Emission to air/unspecified | 00.00.000 |  | Elementary flow | 068515-51-5 |  |  | Mass
88794d02-8f6e-3e25-bc3d-c956ee224ac8 | 1,2-Benzenedicarboxylic acid, di-c6-10-alkyl esters |  | Elementary flows/Emission to air/low population density, long-term | 00.00.000 |  | Elementary flow | 068515-51-5 |  |  | Mass
7cc593ea-1c3e-34a0-8402-29ca0c141b5e | 1,2-Benzenedicarboxylic acid, di-c6-10-alkyl esters |  | Elementary flows/Emission to water/ocean | 00.00.000 |  | Elementary flow | 068515-51-5 |  |  | Mass
11574cde-635a-3d4b-86fa-477426d5eaac | 1,2-Benzenedicarboxylic acid, di-c6-10-alkyl esters |  | Elementary flows/Emission to water/ground water, long-term | 00.00.000 |  | Elementary flow | 068515-51-5 |  |  | Mass
8549ad27-616e-3a81-8336-ea7d8203e427 | 1,2-Benzenedicarboxylic acid, di-c6-10-alkyl esters |  | Elementary flows/Emission to water/river | 00.00.000 |  | Elementary flow | 068515-51-5 |  |  | Mass
1e2aa7bc-c307-3470-bafe-bd73c5ff0566 | 1,2-Benzenedicarboxylic acid, di-c6-10-alkyl esters |  | Elementary flows/Emission to water/unspecified | 00.00.000 |  | Elementary flow | 068515-51-5 |  |  | Mass
7ed6df54-3029-38d0-b5ad-fb06475b1d7f | 1,2-Benzenedicarboxylic acid, di-c8-10-alkyl esters |  | Elementary flows/Emission to air/lower stratosphere + upper troposphere | 00.00.000 |  | Elementary flow | 071662-46-9 |  |  | Mass
8bb15cd8-f2df-370e-ab25-5f4ec69801cc | 1,2-Benzenedicarboxylic acid, di-c8-10-alkyl esters |  | Elementary flows/Emission to air/high population density | 00.00.000 |  | Elementary flow | 071662-46-9 |  |  | Mass
6b2f91e7-6a04-3388-b4b9-8b19dee8719d | 1,2-Benzenedicarboxylic acid, di-c8-10-alkyl esters |  | Elementary flows/Emission to soil/industrial | 00.00.000 |  | Elementary flow | 071662-46-9 |  |  | Mass
e0c307d1-9ad5-3c54-ab0d-a3b87e255cde | 1,2-Benzenedicarboxylic acid, di-c8-10-alkyl esters |  | Elementary flows/Emission to soil/agricultural | 00.00.000 |  | Elementary flow | 071662-46-9 |  |  | Mass
6abb76c1-13b6-3f27-a8b7-bc5a2e6e35a3 | 1,2-Benzenedicarboxylic acid, di-c8-10-alkyl esters |  | Elementary flows/Emission to soil/unspecified | 00.00.000 |  | Elementary flow | 071662-46-9 |  |  | Mass
d77db097-b862-31f8-bcb0-eec9dd5b0868 | 1,2-Benzenedicarboxylic acid, di-c8-10-alkyl esters |  | Elementary flows/Emission to air/indoor | 00.00.000 |  | Elementary flow | 071662-46-9 |  |  | Mass
f1f31d21-4627-30ca-ac4d-b4183ed4ccb1 | 1,2-Benzenedicarboxylic acid, di-c8-10-alkyl esters |  | Elementary flows/Emission to air/low population density | 00.00.000 |  | Elementary flow | 071662-46-9 |  |  | Mass
3b2c0375-1647-3d1f-b503-2fb4ce28bd2a | 1,2-Benzenedicarboxylic acid, di-c8-10-alkyl esters |  | Elementary flows/Emission to air/unspecified | 00.00.000 |  | Elementary flow | 071662-46-9 |  |  | Mass
cde6e07a-67b9-3b88-bbcb-4ae87b3e22cd | 1,2-Benzenedicarboxylic acid, di-c8-10-alkyl esters |  | Elementary flows/Emission to air/low population density, long-term | 00.00.000 |  | Elementary flow | 071662-46-9 |  |  | Mass
7399ca74-bfd0-3a29-b98b-ebe3a807b085 | 1,2-Benzenedicarboxylic acid, di-c8-10-alkyl esters |  | Elementary flows/Emission to water/ocean | 00.00.000 |  | Elementary flow | 071662-46-9 |  |  | Mass
3834b705-b5ed-3946-896c-b61ce2c1d97d | 1,2-Benzenedicarboxylic acid, di-c8-10-alkyl esters |  | Elementary flows/Emission to water/ground water, long-term | 00.00.000 |  | Elementary flow | 071662-46-9 |  |  | Mass
8cb7e81c-1465-307c-91d2-1d5f30dd943f | 1,2-Benzenedicarboxylic acid, di-c8-10-alkyl esters |  | Elementary flows/Emission to water/river | 00.00.000 |  | Elementary flow | 071662-46-9 |  |  | Mass
488d20d6-1183-3c89-b59f-9a9e4a4378ea | 1,2-Benzenedicarboxylic acid, di-c8-10-alkyl esters |  | Elementary flows/Emission to water/unspecified | 00.00.000 |  | Elementary flow | 071662-46-9 |  |  | Mass
21c69d36-7e6f-389e-b3fb-ab11f00bf11b | 1,2-Benzenedicarboxylic acid, di-C8-10-branched alkyl esters, C9-rich |  | Elementary flows/Emission to air/lower stratosphere + upper troposphere | 00.00.000 |  | Elementary flow | 068515-48-0 |  |  | Mass
a37eb1d5-c617-3df9-b74e-20e5ac3e758d | 1,2-Benzenedicarboxylic acid, di-C8-10-branched alkyl esters, C9-rich |  | Elementary flows/Emission to air/high population density | 00.00.000 |  | Elementary flow | 068515-48-0 |  |  | Mass
f1d62c65-5421-3108-a24e-63492450f145 | 1,2-Benzenedicarboxylic acid, di-C8-10-branched alkyl esters, C9-rich |  | Elementary flows/Emission to soil/industrial | 00.00.000 |  | Elementary flow | 068515-48-0 |  |  | Mass
a35333c7-fca2-3765-83fc-9288f4c5dcce | 1,2-Benzenedicarboxylic acid, di-C8-10-branched alkyl esters, C9-rich |  | Elementary flows/Emission to soil/agricultural | 00.00.000 |  | Elementary flow | 068515-48-0 |  |  | Mass
22bbd0c9-9f84-3610-be9d-b7cdc8ebd29a | 1,2-Benzenedicarboxylic acid, di-C8-10-branched alkyl esters, C9-rich |  | Elementary flows/Emission to soil/unspecified | 00.00.000 |  | Elementary flow | 068515-48-0 |  |  | Mass
3de6a926-1e86-3063-9730-ed34dbf657f6 | 1,2-Benzenedicarboxylic acid, di-C8-10-branched alkyl esters, C9-rich |  | Elementary flows/Emission to air/indoor | 00.00.000 |  | Elementary flow | 068515-48-0 |  |  | Mass
1eb962fd-0b48-3da1-bc15-179ba9a612aa | 1,2-Benzenedicarboxylic acid, di-C8-10-branched alkyl esters, C9-rich |  | Elementary flows/Emission to air/low population density | 00.00.000 |  | Elementary flow | 068515-48-0 |  |  | Mass
5a9f7b3b-6f95-33f8-a371-71a8cb8b7dcb | 1,2-Benzenedicarboxylic acid, di-C8-10-branched alkyl esters, C9-rich |  | Elementary flows/Emission to air/unspecified | 00.00.000 |  | Elementary flow | 068515-48-0 |  |  | Mass
1e7f6011-af08-3928-ae46-2010ec4d6d51 | 1,2-Benzenedicarboxylic acid, di-C8-10-branched alkyl esters, C9-rich |  | Elementary flows/Emission to air/low population density, long-term | 00.00.000 |  | Elementary flow | 068515-48-0 |  |  | Mass
403a349e-5545-3c9e-ac29-2d3729428545 | 1,2-Benzenedicarboxylic acid, di-C8-10-branched alkyl esters, C9-rich |  | Elementary flows/Emission to water/ocean | 00.00.000 |  | Elementary flow | 068515-48-0 |  |  | Mass
e0dc6165-b2bc-3e23-b90f-979fb3fb7750 | 1,2-Benzenedicarboxylic acid, di-C8-10-branched alkyl esters, C9-rich |  | Elementary flows/Emission to water/ground water, long-term | 00.00.000 |  | Elementary flow | 068515-48-0 |  |  | Mass
bbac176d-0fff-3bb4-9c95-a6affe2f72a2 | 1,2-Benzenedicarboxylic acid, di-C8-10-branched alkyl esters, C9-rich |  | Elementary flows/Emission to water/river | 00.00.000 |  | Elementary flow | 068515-48-0 |  |  | Mass
7ee46e82-851c-3f70-b6c2-7c6d17968696 | 1,2-Benzenedicarboxylic acid, di-C8-10-branched alkyl esters, C9-rich |  | Elementary flows/Emission to water/unspecified | 00.00.000 |  | Elementary flow | 068515-48-0 |  |  | Mass
454135fb-1cab-3611-b7e4-496ae09a9bc8 | 1,2-Benzenedicarboxylic acid, di-c9-11-branched alkyl esters, c10-rich |  | Elementary flows/Emission to air/lower stratosphere + upper troposphere | 00.00.000 |  | Elementary flow | 068515-49-1 |  |  | Mass
bcec88e7-9a45-3429-9e38-078d387aacbb | 1,2-Benzenedicarboxylic acid, di-c9-11-branched alkyl esters, c10-rich |  | Elementary flows/Emission to air/high population density | 00.00.000 |  | Elementary flow | 068515-49-1 |  |  | Mass
0b7902d3-b924-3c39-b2ce-1c4d4adb9052 | 1,2-Benzenedicarboxylic acid, di-c9-11-branched alkyl esters, c10-rich |  | Elementary flows/Emission to soil/industrial | 00.00.000 |  | Elementary flow | 068515-49-1 |  |  | Mass
8572b1a2-5620-3932-8e52-d29595ee25cf | 1,2-Benzenedicarboxylic acid, di-c9-11-branched alkyl esters, c10-rich |  | Elementary flows/Emission to soil/agricultural | 00.00.000 |  | Elementary flow | 068515-49-1 |  |  | Mass
4a330730-a123-36ee-afe3-68914696e6ee | 1,2-Benzenedicarboxylic acid, di-c9-11-branched alkyl esters, c10-rich |  | Elementary flows/Emission to soil/unspecified | 00.00.000 |  | Elementary flow | 068515-49-1 |  |  | Mass
70b097bb-6d9e-3e10-aee1-bd97c24f993a | 1,2-Benzenedicarboxylic acid, di-c9-11-branched alkyl esters, c10-rich |  | Elementary flows/Emission to air/indoor | 00.00.000 |  | Elementary flow | 068515-49-1 |  |  | Mass
0cd49334-0c86-30eb-89c2-1dfbc7b31392 | 1,2-Benzenedicarboxylic acid, di-c9-11-branched alkyl esters, c10-rich |  | Elementary flows/Emission to air/low population density | 00.00.000 |  | Elementary flow | 068515-49-1 |  |  | Mass
3f2a8b57-df77-31f5-b015-14d31ba873f2 | 1,2-Benzenedicarboxylic acid, di-c9-11-branched alkyl esters, c10-rich |  | Elementary flows/Emission to air/unspecified | 00.00.000 |  | Elementary flow | 068515-49-1 |  |  | Mass
ffdd3128-649b-38a0-9929-d57bd11bd897 | 1,2-Benzenedicarboxylic acid, di-c9-11-branched alkyl esters, c10-rich |  | Elementary flows/Emission to air/low population density, long-term | 00.00.000 |  | Elementary flow | 068515-49-1 |  |  | Mass
95cbd272-cd55-3aa1-93a4-dcec10ace29f | 1,2-Benzenedicarboxylic acid, di-c9-11-branched alkyl esters, c10-rich |  | Elementary flows/Emission to water/ocean | 00.00.000 |  | Elementary flow | 068515-49-1 |  |  | Mass
53108e51-41fe-3ea8-a90e-98ffd7e04533 | 1,2-Benzenedicarboxylic acid, di-c9-11-branched alkyl esters, c10-rich |  | Elementary flows/Emission to water/ground water, long-term | 00.00.000 |  | Elementary flow | 068515-49-1 |  |  | Mass
1b1bc948-671b-3ac8-a74a-bfbba339c240 | 1,2-Benzenedicarboxylic acid, di-c9-11-branched alkyl esters, c10-rich |  | Elementary flows/Emission to water/river | 00.00.000 |  | Elementary flow | 068515-49-1 |  |  | Mass
1d08482d-29aa-35bf-8d69-88f769b8e359 | 1,2-Benzenedicarboxylic acid, di-c9-11-branched alkyl esters, c10-rich |  | Elementary flows/Emission to water/unspecified | 00.00.000 |  | Elementary flow | 068515-49-1 |  |  | Mass
116d38ef-be1b-3869-88d7-6a424d1cff3c | 1,2-Benzenedicarboxylic acid, di-c9-11-branched and linear alkyl esters |  | Elementary flows/Emission to air/lower stratosphere + upper troposphere | 00.00.000 |  | Elementary flow | 068515-43-5 |  |  | Mass
6eb71849-24ee-3e9c-9771-283578b72cb1 | 1,2-Benzenedicarboxylic acid, di-c9-11-branched and linear alkyl esters |  | Elementary flows/Emission to air/high population density | 00.00.000 |  | Elementary flow | 068515-43-5 |  |  | Mass
aa07dbda-b3f1-30a7-9ae6-cca738d88c60 | 1,2-Benzenedicarboxylic acid, di-c9-11-branched and linear alkyl esters |  | Elementary flows/Emission to soil/industrial | 00.00.000 |  | Elementary flow | 068515-43-5 |  |  | Mass
4e5aed40-8398-3bec-a067-f90d2353b25f | 1,2-Benzenedicarboxylic acid, di-c9-11-branched and linear alkyl esters |  | Elementary flows/Emission to soil/agricultural | 00.00.000 |  | Elementary flow | 068515-43-5 |  |  | Mass
01de4cfb-6782-3406-9e7b-7577c766c00f | 1,2-Benzenedicarboxylic acid, di-c9-11-branched and linear alkyl esters |  | Elementary flows/Emission to soil/unspecified | 00.00.000 |  | Elementary flow | 068515-43-5 |  |  | Mass
f3c4d0e2-b2fc-31b7-be90-697651b2709c | 1,2-Benzenedicarboxylic acid, di-c9-11-branched and linear alkyl esters |  | Elementary flows/Emission to air/indoor | 00.00.000 |  | Elementary flow | 068515-43-5 |  |  | Mass
b027f8cd-a495-3e5f-93eb-2782dae19ba2 | 1,2-Benzenedicarboxylic acid, di-c9-11-branched and linear alkyl esters |  | Elementary flows/Emission to air/low population density | 00.00.000 |  | Elementary flow | 068515-43-5 |  |  | Mass
2a593835-bcad-3808-83fa-bd1dfa782eeb | 1,2-Benzenedicarboxylic acid, di-c9-11-branched and linear alkyl esters |  | Elementary flows/Emission to air/unspecified | 00.00.000 |  | Elementary flow | 068515-43-5 |  |  | Mass
fc4b6472-11c7-3179-9c2d-106cc906c84f | 1,2-Benzenedicarboxylic acid, di-c9-11-branched and linear alkyl esters |  | Elementary flows/Emission to air/low population density, long-term | 00.00.000 |  | Elementary flow | 068515-43-5 |  |  | Mass
abb727b1-253d-3693-879e-b80feb84e229 | 1,2-Benzenedicarboxylic acid, di-c9-11-branched and linear alkyl esters |  | Elementary flows/Emission to water/ocean | 00.00.000 |  | Elementary flow | 068515-43-5 |  |  | Mass
e9b148b0-a263-326c-ad99-5ce212fd3d1d | 1,2-Benzenedicarboxylic acid, di-c9-11-branched and linear alkyl esters |  | Elementary flows/Emission to water/ground water, long-term | 00.00.000 |  | Elementary flow | 068515-43-5 |  |  | Mass
d0691b62-0165-3f4c-8e99-fd0058db6997 | 1,2-Benzenedicarboxylic acid, di-c9-11-branched and linear alkyl esters |  | Elementary flows/Emission to water/river | 00.00.000 |  | Elementary flow | 068515-43-5 |  |  | Mass
cf422e40-3441-3771-b391-123005b8f8ff | 1,2-Benzenedicarboxylic acid, di-c9-11-branched and linear alkyl esters |  | Elementary flows/Emission to water/unspecified | 00.00.000 |  | Elementary flow | 068515-43-5 |  |  | Mass
87c680c6-17c0-3531-aa6d-3d48e771a886 | 1,2-Benzenedicarboxylic acid, heptyl nonyl ester, branched and linear |  | Elementary flows/Emission to air/lower stratosphere + upper troposphere | 00.00.000 |  | Elementary flow | 111381-89-6 |  |  | Mass
bc38f14d-2d6b-3f9b-ba94-a1e60f1fa9f1 | 1,2-Benzenedicarboxylic acid, heptyl nonyl ester, branched and linear |  | Elementary flows/Emission to air/high population density | 00.00.000 |  | Elementary flow | 111381-89-6 |  |  | Mass
4f033cd5-2ec5-3775-927e-4269375be021 | 1,2-Benzenedicarboxylic acid, heptyl nonyl ester, branched and linear |  | Elementary flows/Emission to soil/industrial | 00.00.000 |  | Elementary flow | 111381-89-6 |  |  | Mass
8e0d2e58-3afe-3a56-ba0f-db77e16d56d2 | 1,2-Benzenedicarboxylic acid, heptyl nonyl ester, branched and linear |  | Elementary flows/Emission to soil/agricultural | 00.00.000 |  | Elementary flow | 111381-89-6 |  |  | Mass
17191e22-366a-44c2-a5f8-e51c0e83e414 | 1,2-Benzenedicarboxylic acid, heptyl nonyl ester, branched and linear |  | Elementary flows/Emission to soil/unspecified | 00.00.000 |  | Elementary flow | 111381-89-6 |  |  | Mass
4f8fa858-2b6d-30a4-865e-05dca2c075f4 | 1,2-Benzenedicarboxylic acid, heptyl nonyl ester, branched and linear |  | Elementary flows/Emission to air/indoor | 00.00.000 |  | Elementary flow | 111381-89-6 |  |  | Mass
fe13a28e-743b-3679-ba23-2d7ad443a96c | 1,2-Benzenedicarboxylic acid, heptyl nonyl ester, branched and linear |  | Elementary flows/Emission to air/low population density | 00.00.000 |  | Elementary flow | 111381-89-6 |  |  | Mass
eff11b27-91da-371b-a9b2-c4e0dbb4bda8 | 1,2-Benzenedicarboxylic acid, heptyl nonyl ester, branched and linear |  | Elementary flows/Emission to air/unspecified | 00.00.000 |  | Elementary flow | 111381-89-6 |  |  | Mass
8583ea3a-8bc3-38ce-a58b-1cc6ad41743f | 1,2-Benzenedicarboxylic acid, heptyl nonyl ester, branched and linear |  | Elementary flows/Emission to air/low population density, long-term | 00.00.000 |  | Elementary flow | 111381-89-6 |  |  | Mass
b12f2dc1-5937-308c-91d7-8e3654ecde41 | 1,2-Benzenedicarboxylic acid, heptyl nonyl ester, branched and linear |  | Elementary flows/Emission to water/ocean | 00.00.000 |  | Elementary flow | 111381-89-6 |  |  | Mass
653ea355-c38b-3528-a2f7-3b7cc10dca65 | 1,2-Benzenedicarboxylic acid, heptyl nonyl ester, branched and linear |  | Elementary flows/Emission to water/ground water, long-term | 00.00.000 |  | Elementary flow | 111381-89-6 |  |  | Mass
5b085d5d-2a1a-3f9f-96ec-b3fa10ddbdfa | 1,2-Benzenedicarboxylic acid, heptyl nonyl ester, branched and linear |  | Elementary flows/Emission to water/river | 00.00.000 |  | Elementary flow | 111381-89-6 |  |  | Mass
32f0feb8-651a-3424-8270-a316f22bdf9e | 1,2-Benzenedicarboxylic acid, heptyl nonyl ester, branched and linear |  | Elementary flows/Emission to soil/forestry | 00.00.000 |  | Elementary flow | 111381-89-6 |  |  | Mass
0e77f7a5-1e6e-364b-8ea5-c32dd35a95b1 | 1,2-Benzenedicarboxylic acid, heptyl nonyl ester, branched and linear |  | Elementary flows/Emission to water/unspecified | 00.00.000 |  | Elementary flow | 111381-89-6 |  |  | Mass
375a6c2a-4289-3234-9433-de618006ab66 | 1,2-Benzenedicarboxylic acid, mixed decyl and lauryl and octyl diesters |  | Elementary flows/Emission to air/lower stratosphere + upper troposphere | 00.00.000 |  | Elementary flow | 070693-30-0 |  |  | Mass
e8438004-0ee9-3ef9-81df-d1f0fbd9e511 | 1,2-Benzenedicarboxylic acid, mixed decyl and lauryl and octyl diesters |  | Elementary flows/Emission to air/high population density | 00.00.000 |  | Elementary flow | 070693-30-0 |  |  | Mass
b92a5c0f-8ff7-379f-972c-0089f4f0fce0 | 1,2-Benzenedicarboxylic acid, mixed decyl and lauryl and octyl diesters |  | Elementary flows/Emission to soil/industrial | 00.00.000 |  | Elementary flow | 070693-30-0 |  |  | Mass
050e0f0d-1996-3455-b76b-90cd4c64663b | 1,2-Benzenedicarboxylic acid, mixed decyl and lauryl and octyl diesters |  | Elementary flows/Emission to soil/agricultural | 00.00.000 |  | Elementary flow | 070693-30-0 |  |  | Mass
f3117f9e-fcd9-3fe0-aa6e-327e056a4b28 | 1,2-Benzenedicarboxylic acid, mixed decyl and lauryl and octyl diesters |  | Elementary flows/Emission to soil/unspecified | 00.00.000 |  | Elementary flow | 070693-30-0 |  |  | Mass
95aabdc7-464d-3c92-8074-4ee0743c6f86 | 1,2-Benzenedicarboxylic acid, mixed decyl and lauryl and octyl diesters |  | Elementary flows/Emission to air/indoor | 00.00.000 |  | Elementary flow | 070693-30-0 |  |  | Mass
0d9c1e01-e2a2-327d-835e-1094dbc16da6 | 1,2-Benzenedicarboxylic acid, mixed decyl and lauryl and octyl diesters |  | Elementary flows/Emission to air/low population density | 00.00.000 |  | Elementary flow | 070693-30-0 |  |  | Mass
c6573c92-77ff-3ea0-966e-bc890ab12761 | 1,2-Benzenedicarboxylic acid, mixed decyl and lauryl and octyl diesters |  | Elementary flows/Emission to air/unspecified | 00.00.000 |  | Elementary flow | 070693-30-0 |  |  | Mass
1f98c7c7-0104-3e51-bf44-7edf173bfe28 | 1,2-Benzenedicarboxylic acid, mixed decyl and lauryl and octyl diesters |  | Elementary flows/Emission to air/low population density, long-term | 00.00.000 |  | Elementary flow | 070693-30-0 |  |  | Mass
528a2e46-e200-38fd-9cdc-f88affd060df | 1,2-Benzenedicarboxylic acid, mixed decyl and lauryl and octyl diesters |  | Elementary flows/Emission to water/ocean | 00.00.000 |  | Elementary flow | 070693-30-0 |  |  | Mass
3cec0599-cc10-3ddc-a6f4-5db1c24e3852 | 1,2-Benzenedicarboxylic acid, mixed decyl and lauryl and octyl diesters |  | Elementary flows/Emission to water/ground water, long-term | 00.00.000 |  | Elementary flow | 070693-30-0 |  |  | Mass
057d8842-974f-368b-805d-dc8b71482e37 | 1,2-Benzenedicarboxylic acid, mixed decyl and lauryl and octyl diesters |  | Elementary flows/Emission to water/river | 00.00.000 |  | Elementary flow | 070693-30-0 |  |  | Mass
2ae79f32-73d7-394f-bf3b-009d6e73b227 | 1,2-Benzenedicarboxylic acid, mixed decyl and lauryl and octyl diesters |  | Elementary flows/Emission to water/unspecified | 00.00.000 |  | Elementary flow | 070693-30-0 |  |  | Mass
4d28130f-b790-369f-80a5-ac438868634e | 1,2-benzenediol, 3-methoxy- |  | Elementary flows/Emission to air/lower stratosphere + upper troposphere | 00.00.000 |  | Elementary flow | 000934-00-9 |  |  | Mass
eec6ab47-f748-3ccc-a4f6-296435ac8baa | 1,2-benzenediol, 3-methoxy- |  | Elementary flows/Emission to air/high population density | 00.00.000 |  | Elementary flow | 000934-00-9 |  |  | Mass
a96074b6-b157-3126-91b0-f4b90478bc4b | 1,2-benzenediol, 3-methoxy- |  | Elementary flows/Emission to soil/industrial | 00.00.000 |  | Elementary flow | 000934-00-9 |  |  | Mass
c3724a65-22d7-3592-9f94-d7b6919d9e3f | 1,2-benzenediol, 3-methoxy- |  | Elementary flows/Emission to soil/agricultural | 00.00.000 |  | Elementary flow | 000934-00-9 |  |  | Mass
007fe4e2-ddf5-464d-ab39-801fd6e52c6f | 1,2-BENZENEDIOL, 3-METHOXY- |  | Elementary flows/Emission to soil/unspecified | 00.00.000 |  | Elementary flow | 000934-00-9 |  |  | Mass
b44068aa-ba31-3a5a-a11d-00a948278098 | 1,2-benzenediol, 3-methoxy- |  | Elementary flows/Emission to air/indoor | 00.00.000 |  | Elementary flow | 000934-00-9 |  |  | Mass
21811256-0270-3cea-bc4c-317bccad2eeb | 1,2-benzenediol, 3-methoxy- |  | Elementary flows/Emission to air/low population density | 00.00.000 |  | Elementary flow | 000934-00-9 |  |  | Mass
04c57547-8d6a-39d6-94b4-683546192e0b | 1,2-benzenediol, 3-methoxy- |  | Elementary flows/Emission to air/unspecified | 00.00.000 |  | Elementary flow | 000934-00-9 |  |  | Mass
8c3d514e-65d9-3d97-ae65-08235d294e7d | 1,2-benzenediol, 3-methoxy- |  | Elementary flows/Emission to air/low population density, long-term | 00.00.000 |  | Elementary flow | 000934-00-9 |  |  | Mass
b6fd3800-cab6-3830-a8af-c67f7bbae0de | 1,2-benzenediol, 3-methoxy- |  | Elementary flows/Emission to water/ocean | 00.00.000 |  | Elementary flow | 000934-00-9 |  |  | Mass
035b8df7-76e7-3020-a91a-34e99d9ecc56 | 1,2-benzenediol, 3-methoxy- |  | Elementary flows/Emission to water/ground water, long-term | 00.00.000 |  | Elementary flow | 000934-00-9 |  |  | Mass
fd9626c8-27bf-3465-8bb1-f42a73e3870b | 1,2-benzenediol, 3-methoxy- |  | Elementary flows/Emission to water/river | 00.00.000 |  | Elementary flow | 000934-00-9 |  |  | Mass
4db852ec-0725-30fb-84bf-005739a4d9ee | 1,2-benzenediol, 3-methoxy- |  | Elementary flows/Emission to soil/forestry | 00.00.000 |  | Elementary flow | 000934-00-9 |  |  | Mass
08e0d436-dc46-3865-ac1c-51f2027df5d8 | 1,2-benzenediol, 3-methoxy- |  | Elementary flows/Emission to water/unspecified | 00.00.000 |  | Elementary flow | 000934-00-9 |  |  | Mass
cf6a6198-041f-3308-98fd-e69acd495de6 | 1,2-benzenediol, 4-methyl- |  | Elementary flows/Emission to air/lower stratosphere + upper troposphere | 00.00.000 |  | Elementary flow | 000452-86-8 |  |  | Mass
1e69695d-5b65-3d61-be2b-a880afb29592 | 1,2-benzenediol, 4-methyl- |  | Elementary flows/Emission to air/high population density | 00.00.000 |  | Elementary flow | 000452-86-8 |  |  | Mass
99c741cb-1393-327f-b3a4-cdb21176d198 | 1,2-benzenediol, 4-methyl- |  | Elementary flows/Emission to soil/industrial | 00.00.000 |  | Elementary flow | 000452-86-8 |  |  | Mass
1b0aa78e-a9bb-3116-badb-2a4863f0349b | 1,2-benzenediol, 4-methyl- |  | Elementary flows/Emission to soil/agricultural | 00.00.000 |  | Elementary flow | 000452-86-8 |  |  | Mass
e3d9fe79-e593-4408-aed8-7b50ce21fec1 | 1,2-BENZENEDIOL, 4-METHYL- |  | Elementary flows/Emission to soil/unspecified | 00.00.000 |  | Elementary flow | 000452-86-8 |  |  | Mass
38661a75-abf9-3e0a-8782-2c61b8f9ace9 | 1,2-benzenediol, 4-methyl- |  | Elementary flows/Emission to air/indoor | 00.00.000 |  | Elementary flow | 000452-86-8 |  |  | Mass
7de8f436-2e2c-39c5-968a-ed9e7ae12fca | 1,2-benzenediol, 4-methyl- |  | Elementary flows/Emission to air/low population density | 00.00.000 |  | Elementary flow | 000452-86-8 |  |  | Mass
f1e6e2d7-5079-36a8-9da3-97e50f33e47d | 1,2-benzenediol, 4-methyl- |  | Elementary flows/Emission to air/unspecified | 00.00.000 |  | Elementary flow | 000452-86-8 |  |  | Mass
edcf8789-9e32-31f2-a7ff-2d42db507b90 | 1,2-benzenediol, 4-methyl- |  | Elementary flows/Emission to air/low population density, long-term | 00.00.000 |  | Elementary flow | 000452-86-8 |  |  | Mass
e746f614-206e-3c7c-ab54-a073cae73555 | 1,2-benzenediol, 4-methyl- |  | Elementary flows/Emission to water/ocean | 00.00.000 |  | Elementary flow | 000452-86-8 |  |  | Mass
857124d7-c7ab-3b57-9b21-892b8cc83ebc | 1,2-benzenediol, 4-methyl- |  | Elementary flows/Emission to water/ground water, long-term | 00.00.000 |  | Elementary flow | 000452-86-8 |  |  | Mass
dd62219c-31b3-3b49-af2b-046597f18da2 | 1,2-benzenediol, 4-methyl- |  | Elementary flows/Emission to water/river | 00.00.000 |  | Elementary flow | 000452-86-8 |  |  | Mass
94df2d0c-cf36-3020-94fd-a50abc0d305a | 1,2-benzenediol, 4-methyl- |  | Elementary flows/Emission to soil/forestry | 00.00.000 |  | Elementary flow | 000452-86-8 |  |  | Mass
01b43e77-99f3-3ef7-818d-40caf879672d | 1,2-benzenediol, 4-methyl- |  | Elementary flows/Emission to water/unspecified | 00.00.000 |  | Elementary flow | 000452-86-8 |  |  | Mass
1bf8f024-289a-348b-bc9e-8a202ab945da | 1,2-Benzisothiazol-3(2H)-one, 1,1-dioxide, calcium salt |  | Elementary flows/Emission to air/lower stratosphere + upper troposphere | 00.00.000 |  | Elementary flow | 006485-34-3 |  |  | Mass
2da35cbc-c9ad-30e2-9c34-13762a97a1a7 | 1,2-Benzisothiazol-3(2H)-one, 1,1-dioxide, calcium salt |  | Elementary flows/Emission to air/high population density | 00.00.000 |  | Elementary flow | 006485-34-3 |  |  | Mass
eb4056e5-094e-3611-88cc-83a97d39d491 | 1,2-Benzisothiazol-3(2H)-one, 1,1-dioxide, calcium salt |  | Elementary flows/Emission to soil/agricultural | 00.00.000 |  | Elementary flow | 006485-34-3 |  |  | Mass
34a86a29-7958-3e6f-9d63-b1b69760c4d5 | 1,2-Benzisothiazol-3(2H)-one, 1,1-dioxide, calcium salt |  | Elementary flows/Emission to soil/unspecified | 00.00.000 |  | Elementary flow | 006485-34-3 |  |  | Mass
c03d131c-e35e-3d07-900a-a7e081ebf614 | 1,2-Benzisothiazol-3(2H)-one, 1,1-dioxide, calcium salt |  | Elementary flows/Emission to air/indoor | 00.00.000 |  | Elementary flow | 006485-34-3 |  |  | Mass
0a3526c7-e008-39b5-b962-f3f0be645a68 | 1,2-Benzisothiazol-3(2H)-one, 1,1-dioxide, calcium salt |  | Elementary flows/Emission to air/low population density | 00.00.000 |  | Elementary flow | 006485-34-3 |  |  | Mass
b3442aa8-7f91-363b-ad11-a91a5afb551d | 1,2-Benzisothiazol-3(2H)-one, 1,1-dioxide, calcium salt |  | Elementary flows/Emission to air/unspecified | 00.00.000 |  | Elementary flow | 006485-34-3 |  |  | Mass
16d35db6-2b98-3ed2-90af-daccdd7302a7 | 1,2-Benzisothiazol-3(2H)-one, 1,1-dioxide, calcium salt |  | Elementary flows/Emission to air/low population density, long-term | 00.00.000 |  | Elementary flow | 006485-34-3 |  |  | Mass
cc775980-6a61-3eca-a379-055d50e73a1f | 1,2-Benzisothiazol-3(2H)-one, 1,1-dioxide, calcium salt |  | Elementary flows/Emission to water/ocean | 00.00.000 |  | Elementary flow | 006485-34-3 |  |  | Mass
d3819629-8b3f-339d-99d4-1eed9ade3fa7 | 1,2-Benzisothiazol-3(2H)-one, 1,1-dioxide, calcium salt |  | Elementary flows/Emission to water/unspecified | 00.00.000 |  | Elementary flow | 006485-34-3 |  |  | Mass
216126e0-83b7-3e42-b9ad-2c32779cf60c | 1,2-Benzisothiazolin-3-one |  | Elementary flows/Emission to air/lower stratosphere + upper troposphere | 00.00.000 |  | Elementary flow | 002634-33-5 |  |  | Mass
9038b4dc-4fe8-31f7-8435-0b016542510e | 1,2-Benzisothiazolin-3-one |  | Elementary flows/Emission to water/river, long-term | 00.00.000 |  | Elementary flow | 002634-33-5 |  |  | Mass
e824627c-5a13-305d-ae75-e420fbd3447f | 1,2-Benzisothiazolin-3-one |  | Elementary flows/Emission to air/high population density | 00.00.000 |  | Elementary flow | 002634-33-5 |  |  | Mass
1868ddd2-14cc-3499-b108-8973356ab2bf | 1,2-Benzisothiazolin-3-one |  | Elementary flows/Emission to soil/industrial | 00.00.000 |  | Elementary flow | 002634-33-5 |  |  | Mass
bddd28d0-bf5e-3c1d-9910-46f4ef41a706 | 1,2-Benzisothiazolin-3-one |  | Elementary flows/Emission to water/lake | 00.00.000 |  | Elementary flow | 002634-33-5 |  |  | Mass
8894907b-190f-349a-a732-460b6affde02 | 1,2-Benzisothiazolin-3-one |  | Elementary flows/Emission to soil/agricultural | 00.00.000 |  | Elementary flow | 002634-33-5 |  |  | Mass
ae740cd7-de42-394d-80a8-ac21ca8cc78b | 1,2-Benzisothiazolin-3-one |  | Elementary flows/Emission to soil/unspecified | 00.00.000 |  | Elementary flow | 002634-33-5 |  |  | Mass
cf367a17-0098-3370-9a2d-0c7b401c42b2 | 1,2-Benzisothiazolin-3-one |  | Elementary flows/Emission to air/indoor | 00.00.000 |  | Elementary flow | 002634-33-5 |  |  | Mass
6bd41cba-4b86-3747-b994-8524b5ee0430 | 1,2-Benzisothiazolin-3-one |  | Elementary flows/Emission to air/low population density | 00.00.000 |  | Elementary flow | 002634-33-5 |  |  | Mass
4ce0a232-7b22-36bd-ae19-dba772a8eb71 | 1,2-Benzisothiazolin-3-one |  | Elementary flows/Emission to air/unspecified | 00.00.000 |  | Elementary flow | 002634-33-5 |  |  | Mass
98442638-7ef5-38f3-98c1-aa64d73dbc36 | 1,2-Benzisothiazolin-3-one |  | Elementary flows/Emission to air/low population density, long-term | 00.00.000 |  | Elementary flow | 002634-33-5 |  |  | Mass
44e8b8c3-e2e5-3a9e-8c40-d827813c52e0 | 1,2-Benzisothiazolin-3-one |  | Elementary flows/Emission to water/ocean | 00.00.000 |  | Elementary flow | 002634-33-5 |  |  | Mass
bb8d832a-ceda-35bc-aa5a-53aeb75582ec | 1,2-Benzisothiazolin-3-one |  | Elementary flows/Emission to water/ground water, long-term | 00.00.000 |  | Elementary flow | 002634-33-5 |  |  | Mass
c22c40a2-a10e-3819-b16f-278d013b9616 | 1,2-Benzisothiazolin-3-one |  | Elementary flows/Emission to water/river | 00.00.000 |  | Elementary flow | 002634-33-5 |  |  | Mass
73166118-0e90-3573-bf13-719558aed8a3 | 1,2-Benzisothiazolin-3-one |  | Elementary flows/Emission to soil/forestry | 00.00.000 |  | Elementary flow | 002634-33-5 |  |  | Mass
76f1f58a-0a6e-3ba5-815e-9bc2fd1e9d43 | 1,2-Benzisothiazolin-3-one |  | Elementary flows/Emission to water/unspecified | 00.00.000 |  | Elementary flow | 002634-33-5 |  |  | Mass
fd00c4ad-bc78-3b45-99f6-a5fe31f7bd6b | 1,2-Benzisothiazolin-3-one |  | Elementary flows/Emission to water/ground water | 00.00.000 |  | Elementary flow | 002634-33-5 |  |  | Mass
cf03911f-21d0-3e6c-a414-7df97e2db90a | 1,2-Bis((2,2,6,6-tetramethyl-piperidin-4-yl)aminoethyl)ethane |  | Elementary flows/Emission to air/lower stratosphere + upper troposphere | 00.00.000 |  | Elementary flow | 061260-55-7 |  |  | Mass
77adebdc-3b7b-3b80-bcb7-e296619f24ca | 1,2-Bis((2,2,6,6-tetramethyl-piperidin-4-yl)aminoethyl)ethane |  | Elementary flows/Emission to air/high population density | 00.00.000 |  | Elementary flow | 061260-55-7 |  |  | Mass
8c1fa003-e2ee-3f64-a46d-3860762f9662 | 1,2-Bis((2,2,6,6-tetramethyl-piperidin-4-yl)aminoethyl)ethane |  | Elementary flows/Emission to soil/industrial | 00.00.000 |  | Elementary flow | 061260-55-7 |  |  | Mass
0536dc53-68b9-36af-8dfa-61ba4f8dce6d | 1,2-Bis((2,2,6,6-tetramethyl-piperidin-4-yl)aminoethyl)ethane |  | Elementary flows/Emission to soil/agricultural | 00.00.000 |  | Elementary flow | 061260-55-7 |  |  | Mass
3577d803-d0e7-3144-a6f6-97d5dd6c9137 | 1,2-Bis((2,2,6,6-tetramethyl-piperidin-4-yl)aminoethyl)ethane |  | Elementary flows/Emission to soil/unspecified | 00.00.000 |  | Elementary flow | 061260-55-7 |  |  | Mass
8979d5e3-a661-39e0-aff1-badb8372a17f | 1,2-Bis((2,2,6,6-tetramethyl-piperidin-4-yl)aminoethyl)ethane |  | Elementary flows/Emission to air/indoor | 00.00.000 |  | Elementary flow | 061260-55-7 |  |  | Mass
b1c11a09-1c0d-3cff-b6dc-3f334f41394b | 1,2-Bis((2,2,6,6-tetramethyl-piperidin-4-yl)aminoethyl)ethane |  | Elementary flows/Emission to air/low population density | 00.00.000 |  | Elementary flow | 061260-55-7 |  |  | Mass
8dc5e4d3-2edc-37a5-8bd8-b843242975fd | 1,2-Bis((2,2,6,6-tetramethyl-piperidin-4-yl)aminoethyl)ethane |  | Elementary flows/Emission to air/unspecified | 00.00.000 |  | Elementary flow | 061260-55-7 |  |  | Mass
0e3df708-d7ac-3338-bdc0-4a62ec0e7bc2 | 1,2-Bis((2,2,6,6-tetramethyl-piperidin-4-yl)aminoethyl)ethane |  | Elementary flows/Emission to air/low population density, long-term | 00.00.000 |  | Elementary flow | 061260-55-7 |  |  | Mass
c0d79944-0490-37a6-85c7-34525a70266f | 1,2-Bis((2,2,6,6-tetramethyl-piperidin-4-yl)aminoethyl)ethane |  | Elementary flows/Emission to water/ocean | 00.00.000 |  | Elementary flow | 061260-55-7 |  |  | Mass
6e6d6ca1-5a3d-3486-8a94-6784b009b540 | 1,2-Bis((2,2,6,6-tetramethyl-piperidin-4-yl)aminoethyl)ethane |  | Elementary flows/Emission to water/ground water, long-term | 00.00.000 |  | Elementary flow | 061260-55-7 |  |  | Mass
cbfcbe08-c082-3479-b4e1-2b904403e424 | 1,2-Bis((2,2,6,6-tetramethyl-piperidin-4-yl)aminoethyl)ethane |  | Elementary flows/Emission to water/river | 00.00.000 |  | Elementary flow | 061260-55-7 |  |  | Mass
3c18ca8c-8c69-3ffd-ae95-a64eef16422d | 1,2-Bis((2,2,6,6-tetramethyl-piperidin-4-yl)aminoethyl)ethane |  | Elementary flows/Emission to water/unspecified | 00.00.000 |  | Elementary flow | 061260-55-7 |  |  | Mass
e9f00782-bf8b-392a-8ba6-d63207a74edc | 1,2-Butadiene |  | Elementary flows/Emission to air/unspecified | 00.00.000 |  | Elementary flow | 000590-19-2 |  |  | Mass
78ff04c9-059d-3adc-8a02-6ebeb748b4b1 | 1,2-Butanediol |  | Elementary flows/Emission to air/unspecified | 00.00.000 |  | Elementary flow | 000584-03-2 |  |  | Mass
2fd45215-27bf-39f8-9f67-3f9fcae3c374 | 1,2-Diacetylbenzene |  | Elementary flows/Emission to air/unspecified | 00.00.000 |  | Elementary flow | 000704-00-7 |  |  | Mass
cf4de1de-5f28-3df4-a1c0-d275a09c2d68 | 1,2-Diaminopropane |  | Elementary flows/Emission to air/lower stratosphere + upper troposphere | 00.00.000 |  | Elementary flow | 000078-90-0 |  |  | Mass
e1a09d1f-59b5-3d91-874e-496b4d6aa400 | 1,2-Diaminopropane |  | Elementary flows/Emission to air/high population density | 00.00.000 |  | Elementary flow | 000078-90-0 |  |  | Mass
d85d328e-b996-3e93-94fe-c61d9017026a | 1,2-Diaminopropane |  | Elementary flows/Emission to soil/industrial | 00.00.000 |  | Elementary flow | 000078-90-0 |  |  | Mass
bed80783-f104-3fcf-a8c7-3692e3809912 | 1,2-Diaminopropane |  | Elementary flows/Emission to soil/agricultural | 00.00.000 |  | Elementary flow | 000078-90-0 |  |  | Mass
cd9be4aa-ed67-4b83-80c7-8cb04c89c7a4 | 1,2-DIAMINOPROPANE |  | Elementary flows/Emission to soil/unspecified | 00.00.000 |  | Elementary flow | 000078-90-0 |  |  | Mass
9ef03970-4d01-3b2b-8011-1fb03fee3642 | 1,2-Diaminopropane |  | Elementary flows/Emission to air/indoor | 00.00.000 |  | Elementary flow | 000078-90-0 |  |  | Mass
d67be453-ecbe-3012-9887-1ccfe236b792 | 1,2-Diaminopropane |  | Elementary flows/Emission to air/low population density | 00.00.000 |  | Elementary flow | 000078-90-0 |  |  | Mass
87823a15-04cc-3f34-a049-d4fa66e65324 | 1,2-Diaminopropane |  | Elementary flows/Emission to air/unspecified | 00.00.000 |  | Elementary flow | 000078-90-0 |  |  | Mass
3a995490-362e-3516-b2fa-386c04fe55b7 | 1,2-Diaminopropane |  | Elementary flows/Emission to air/low population density, long-term | 00.00.000 |  | Elementary flow | 000078-90-0 |  |  | Mass
1d90b0a0-a153-36fa-bb5f-4301c1b0ab6a | 1,2-Diaminopropane |  | Elementary flows/Emission to water/ocean | 00.00.000 |  | Elementary flow | 000078-90-0 |  |  | Mass
9aa8e988-b65f-310f-985e-3919d9a3d83e | 1,2-Diaminopropane |  | Elementary flows/Emission to water/ground water, long-term | 00.00.000 |  | Elementary flow | 000078-90-0 |  |  | Mass
4702cd41-1ad3-3507-946b-51fd33d547db | 1,2-Diaminopropane |  | Elementary flows/Emission to water/river | 00.00.000 |  | Elementary flow | 000078-90-0 |  |  | Mass
8b69f614-12d4-3080-bfa6-0c0f05f74831 | 1,2-Diaminopropane |  | Elementary flows/Emission to soil/forestry | 00.00.000 |  | Elementary flow | 000078-90-0 |  |  | Mass
47950d5a-88e1-3da5-8293-53214bb02099 | 1,2-Diaminopropane |  | Elementary flows/Emission to water/unspecified | 00.00.000 |  | Elementary flow | 000078-90-0 |  |  | Mass
637587dd-370a-3a30-b0a0-25414d4ed140 | 1,2-Dibenzoyl-1-tert-butylhydrazine |  | Elementary flows/Emission to air/lower stratosphere + upper troposphere | 00.00.000 |  | Elementary flow | 112225-87-3 |  |  | Mass
5d0d5f16-180b-34fb-89da-c1e135fa8d99 | 1,2-Dibenzoyl-1-tert-butylhydrazine |  | Elementary flows/Emission to air/high population density | 00.00.000 |  | Elementary flow | 112225-87-3 |  |  | Mass
7c5caaa2-e638-3cd3-8550-cdb7c1f5297c | 1,2-Dibenzoyl-1-tert-butylhydrazine |  | Elementary flows/Emission to soil/industrial | 00.00.000 |  | Elementary flow | 112225-87-3 |  |  | Mass
1cc31c30-ef7c-3663-958f-4f753647e3e0 | 1,2-Dibenzoyl-1-tert-butylhydrazine |  | Elementary flows/Emission to soil/agricultural | 00.00.000 |  | Elementary flow | 112225-87-3 |  |  | Mass
854ce233-737c-4ccc-8b72-cfb9a67ffda2 | 1,2-DIBENZOYL-1-TERT-BUTYLHYDRAZINE |  | Elementary flows/Emission to soil/unspecified | 00.00.000 |  | Elementary flow | 112225-87-3 |  |  | Mass
a5199c68-a88c-303b-aceb-831cf74a3240 | 1,2-Dibenzoyl-1-tert-butylhydrazine |  | Elementary flows/Emission to air/indoor | 00.00.000 |  | Elementary flow | 112225-87-3 |  |  | Mass
0bea508b-c1f4-3cb9-98f9-3a993caabda3 | 1,2-Dibenzoyl-1-tert-butylhydrazine |  | Elementary flows/Emission to air/low population density | 00.00.000 |  | Elementary flow | 112225-87-3 |  |  | Mass
ba84f8c5-a30a-3dff-a42a-d627ef76694d | 1,2-Dibenzoyl-1-tert-butylhydrazine |  | Elementary flows/Emission to air/unspecified | 00.00.000 |  | Elementary flow | 112225-87-3 |  |  | Mass
ef9b99f8-543a-3f6c-a5d3-3b6286b80cc1 | 1,2-Dibenzoyl-1-tert-butylhydrazine |  | Elementary flows/Emission to air/low population density, long-term | 00.00.000 |  | Elementary flow | 112225-87-3 |  |  | Mass
21070af3-2ff0-33a4-b031-9d1897dbaca3 | 1,2-Dibenzoyl-1-tert-butylhydrazine |  | Elementary flows/Emission to water/ocean | 00.00.000 |  | Elementary flow | 112225-87-3 |  |  | Mass
8e7d8a7c-a0b6-3ec7-8deb-1d1a53d4a904 | 1,2-Dibenzoyl-1-tert-butylhydrazine |  | Elementary flows/Emission to water/ground water, long-term | 00.00.000 |  | Elementary flow | 112225-87-3 |  |  | Mass
2a0daa13-6fd2-3754-bd78-9d864e596df9 | 1,2-Dibenzoyl-1-tert-butylhydrazine |  | Elementary flows/Emission to water/river | 00.00.000 |  | Elementary flow | 112225-87-3 |  |  | Mass
01ee4c86-8bf5-32ce-9265-dc3279f5e2de | 1,2-Dibenzoyl-1-tert-butylhydrazine |  | Elementary flows/Emission to soil/forestry | 00.00.000 |  | Elementary flow | 112225-87-3 |  |  | Mass
86e68e38-c783-38be-82e9-7f8dcc5e5a3c | 1,2-Dibenzoyl-1-tert-butylhydrazine |  | Elementary flows/Emission to water/unspecified | 00.00.000 |  | Elementary flow | 112225-87-3 |  |  | Mass
7cae7141-c9d5-3531-8a36-57b5a03d7305 | 1,2-Dibromo-1,1,2,3,3-pentafluoropropane |  | Elementary flows/Emission to air/unspecified | 00.00.000 |  | Elementary flow |  |  |  | Mass
c3e6795d-024c-3b6e-b828-d6e851d3922e | 1,2-Dibromo-1,3,3-trifluoropropane |  | Elementary flows/Emission to air/unspecified | 00.00.000 |  | Elementary flow |  |  |  | Mass
f7462785-6df6-4699-8316-e90cfa6a4516 | 1,2-Dibromo-3-chloropropane |  | Elementary flows/Emission to air/lower stratosphere + upper troposphere | 00.00.000 |  | Elementary flow | 000096-12-8 |  |  | Mass
8962a897-01cc-414f-bb4f-e60079ec4d1f | 1,2-Dibromo-3-chloropropane |  | Elementary flows/Emission to water/river, long-term | 00.00.000 |  | Elementary flow | 000096-12-8 |  |  | Mass
0336f3b2-0c1c-463c-bd03-15ced02b86a0 | 1,2-Dibromo-3-chloropropane |  | Elementary flows/Emission to air/high population density | 00.00.000 |  | Elementary flow | 000096-12-8 |  |  | Mass
23520592-6918-447c-a491-2a111149d84d | 1,2-Dibromo-3-chloropropane |  | Elementary flows/Emission to soil/industrial | 00.00.000 |  | Elementary flow | 000096-12-8 |  |  | Mass
f68620d9-07c5-4b23-85bb-8a43bb74e239 | 1,2-Dibromo-3-chloropropane |  | Elementary flows/Emission to water/lake | 00.00.000 |  | Elementary flow | 000096-12-8 |  |  | Mass
5ac78ee3-61e4-47d6-a705-184a67122706 | 1,2-Dibromo-3-chloropropane |  | Elementary flows/Emission to soil/agricultural | 00.00.000 |  | Elementary flow | 000096-12-8 |  |  | Mass
2821eacb-31c2-4f48-9af2-d7a458a1a141 | 1,2-Dibromo-3-chloropropane |  | Elementary flows/Emission to water/fresh water, long-term | 00.00.000 |  | Elementary flow | 000096-12-8 |  |  | Mass
2dc71d27-d3ac-4496-8b6c-38a0d192d0b3 | 1,2-Dibromo-3-chloropropane |  | Elementary flows/Emission to soil/unspecified | 00.00.000 |  | Elementary flow | 000096-12-8 |  |  | Mass
854e487e-eb79-404d-976a-1911924105fd | 1,2-Dibromo-3-chloropropane |  | Elementary flows/Emission to air/low population density | 00.00.000 |  | Elementary flow | 000096-12-8 |  |  | Mass
7ea091f9-95fd-4a51-b125-9e09524c85dc | 1,2-Dibromo-3-chloropropane |  | Elementary flows/Emission to air/unspecified | 00.00.000 |  | Elementary flow | 000096-12-8 |  |  | Mass
cc5cb94c-1a17-4ce9-9302-6bbc58e557d1 | 1,2-Dibromo-3-chloropropane |  | Elementary flows/Emission to water/fresh water | 00.00.000 |  | Elementary flow | 000096-12-8 |  |  | Mass
c6e3833b-749e-4f0d-8937-df51592ca219 | 1,2-Dibromo-3-chloropropane |  | Elementary flows/Emission to water/fossil- | 00.00.000 |  | Elementary flow | 000096-12-8 |  |  | Mass
ebda9916-82aa-4ef7-a8e0-ac5143133776 | 1,2-Dibromo-3-chloropropane |  | Elementary flows/Emission to air/low population density, long-term | 00.00.000 |  | Elementary flow | 000096-12-8 |  |  | Mass
a5834419-3b2b-4ad9-841b-c24a9832728c | 1,2-Dibromo-3-chloropropane |  | Elementary flows/Emission to water/ocean | 00.00.000 |  | Elementary flow | 000096-12-8 |  |  | Mass
ee14105a-49c6-4125-9093-45ab9be797f2 | 1,2-Dibromo-3-chloropropane |  | Elementary flows/Emission to water/ground water, long-term | 00.00.000 |  | Elementary flow | 000096-12-8 |  |  | Mass
f50112f5-8d29-4436-9ec5-26d014792dfe | 1,2-Dibromo-3-chloropropane |  | Elementary flows/Emission to water/river | 00.00.000 |  | Elementary flow | 000096-12-8 |  |  | Mass
61fbbadd-28f3-41dd-b2ec-2406ac8befe6 | 1,2-Dibromo-3-chloropropane |  | Elementary flows/Emission to soil/forestry | 00.00.000 |  | Elementary flow | 000096-12-8 |  |  | Mass
f62a2db2-985c-4527-b3ba-14709cf6ec07 | 1,2-Dibromo-3-chloropropane |  | Elementary flows/Emission to water/unspecified | 00.00.000 |  | Elementary flow | 000096-12-8 |  |  | Mass
8866e3e3-4634-46b3-b7c8-1830b6235a8a | 1,2-Dibromo-3-chloropropane |  | Elementary flows/Emission to water/ground water | 00.00.000 |  | Elementary flow | 000096-12-8 |  |  | Mass
42904ef6-fc8b-3ce0-91f7-bc124f8c31da | 1,2-Dichloro-1,2,3,3-tetrafluoropropane |  | Elementary flows/Emission to air/unspecified | 00.00.000 |  | Elementary flow | 000425-94-5 |  |  | Mass
f47bc786-43e4-3da8-af96-77f72d7f5aa9 | 1,2-Dichloro-2-fluoropropane |  | Elementary flows/Emission to air/unspecified | 00.00.000 |  | Elementary flow | 000420-97-3 |  |  | Mass
8c50de6a-2351-3530-8985-48b8404c4a8d | 1,2-Dichlorocyclohexane -trans |  | Elementary flows/Emission to air/lower stratosphere + upper troposphere | 00.00.000 |  | Elementary flow | 000822-86-6 |  |  | Mass
14695060-8c1c-3ac9-8e6e-1cae0162be8a | 1,2-Dichlorocyclohexane -trans |  | Elementary flows/Emission to air/high population density | 00.00.000 |  | Elementary flow | 000822-86-6 |  |  | Mass
08ed3c31-1269-3f7b-9c31-0e7d0e504e72 | 1,2-Dichlorocyclohexane -trans |  | Elementary flows/Emission to soil/industrial | 00.00.000 |  | Elementary flow | 000822-86-6 |  |  | Mass
2a13f51f-8017-3d7e-84a9-3bedc96904f1 | 1,2-Dichlorocyclohexane -trans |  | Elementary flows/Emission to soil/agricultural | 00.00.000 |  | Elementary flow | 000822-86-6 |  |  | Mass
17664a3a-303c-4d0f-afe1-ff6b1b13522d | 1,2-DICHLOROCYCLOHEXANE -TRANS |  | Elementary flows/Emission to soil/unspecified | 00.00.000 |  | Elementary flow | 000822-86-6 |  |  | Mass
2f3e9373-159b-3b04-898e-da0e88976d6e | 1,2-Dichlorocyclohexane -trans |  | Elementary flows/Emission to air/indoor | 00.00.000 |  | Elementary flow | 000822-86-6 |  |  | Mass
560a7a41-ed4f-37be-80b1-31d5c40b04df | 1,2-Dichlorocyclohexane -trans |  | Elementary flows/Emission to air/low population density | 00.00.000 |  | Elementary flow | 000822-86-6 |  |  | Mass
5e2edc1f-9f31-33fb-8386-b3900e8f4aed | 1,2-Dichlorocyclohexane -trans |  | Elementary flows/Emission to air/unspecified | 00.00.000 |  | Elementary flow | 000822-86-6 |  |  | Mass
bc54053b-70b5-3ee6-8418-883bae2ce13d | 1,2-Dichlorocyclohexane -trans |  | Elementary flows/Emission to air/low population density, long-term | 00.00.000 |  | Elementary flow | 000822-86-6 |  |  | Mass
e5773411-fea1-315f-ba0f-98c985b0c4d6 | 1,2-Dichlorocyclohexane -trans |  | Elementary flows/Emission to water/ocean | 00.00.000 |  | Elementary flow | 000822-86-6 |  |  | Mass
5d68eb67-c3fc-3331-aadd-0fccaadc9156 | 1,2-Dichlorocyclohexane -trans |  | Elementary flows/Emission to water/ground water, long-term | 00.00.000 |  | Elementary flow | 000822-86-6 |  |  | Mass
8c4aa13c-e5d8-34b7-ba8f-fceb38cdf820 | 1,2-Dichlorocyclohexane -trans |  | Elementary flows/Emission to water/river | 00.00.000 |  | Elementary flow | 000822-86-6 |  |  | Mass
ebf0df74-2f4a-37ab-a9b8-c3137a5a1bdc | 1,2-Dichlorocyclohexane -trans |  | Elementary flows/Emission to soil/forestry | 00.00.000 |  | Elementary flow | 000822-86-6 |  |  | Mass
18f319f0-892c-3be0-a3d7-c3ab93c4b709 | 1,2-Dichlorocyclohexane -trans |  | Elementary flows/Emission to water/unspecified | 00.00.000 |  | Elementary flow | 000822-86-6 |  |  | Mass
43c3269e-77a5-402c-b95d-8feb65987427 | 1,2-DICHLOROETHYLENE |  | Elementary flows/Emission to air/lower stratosphere + upper troposphere | 00.00.000 |  | Elementary flow | 000540-59-0 |  |  | Mass
fb3c5a26-17f1-4204-9e54-578fd187d4ae | 1,2-DICHLOROETHYLENE |  | Elementary flows/Emission to water/river, long-term | 00.00.000 |  | Elementary flow | 000540-59-0 |  |  | Mass
d19e18e9-1c9a-4f8d-b215-a12a413a515d | 1,2-DICHLOROETHYLENE |  | Elementary flows/Emission to air/high population density | 00.00.000 |  | Elementary flow | 000540-59-0 |  |  | Mass
ab52511e-1f9c-4bf8-aada-2ec5abb6da0c | 1,2-DICHLOROETHYLENE |  | Elementary flows/Emission to soil/industrial | 00.00.000 |  | Elementary flow | 000540-59-0 |  |  | Mass
dab5ce60-4428-4f78-864b-2cb1933b0621 | 1,2-DICHLOROETHYLENE |  | Elementary flows/Emission to water/lake | 00.00.000 |  | Elementary flow | 000540-59-0 |  |  | Mass
7bcfe411-f133-44b0-8468-a2ce4de4a647 | 1,2-DICHLOROETHYLENE |  | Elementary flows/Emission to soil/agricultural | 00.00.000 |  | Elementary flow | 000540-59-0 |  |  | Mass
8d7a5990-34f6-4601-9fa6-7dbeb24974c6 | 1,2-DICHLOROETHYLENE |  | Elementary flows/Emission to water/fresh water, long-term | 00.00.000 |  | Elementary flow | 000540-59-0 |  |  | Mass
eac3e3a0-52f4-482b-a453-39cf6e0dda76 | 1,2-DICHLOROETHYLENE |  | Elementary flows/Emission to soil/unspecified | 00.00.000 |  | Elementary flow | 000540-59-0 |  |  | Mass
35a4eaab-e00c-40d4-a206-44f7a3faf398 | 1,2-DICHLOROETHYLENE |  | Elementary flows/Emission to air/low population density | 00.00.000 |  | Elementary flow | 000540-59-0 |  |  | Mass
5aa1acb8-2256-4929-ab99-0f0feff8d459 | 1,2-DICHLOROETHYLENE |  | Elementary flows/Emission to air/unspecified | 00.00.000 |  | Elementary flow | 000540-59-0 |  |  | Mass
a1b31422-1392-4399-90b8-02205ee95dcd | 1,2-DICHLOROETHYLENE |  | Elementary flows/Emission to water/fresh water | 00.00.000 |  | Elementary flow | 000540-59-0 |  |  | Mass
3ab0f491-a7eb-45f6-bd20-8a8faf7066a3 | 1,2-DICHLOROETHYLENE |  | Elementary flows/Emission to water/fossil- | 00.00.000 |  | Elementary flow | 000540-59-0 |  |  | Mass
ae87feff-d7d0-4b85-aa18-200e9372fa2b | 1,2-DICHLOROETHYLENE |  | Elementary flows/Emission to air/low population density, long-term | 00.00.000 |  | Elementary flow | 000540-59-0 |  |  | Mass
2e3199e2-3e44-40bf-bdc0-c016f5385887 | 1,2-DICHLOROETHYLENE |  | Elementary flows/Emission to water/ocean | 00.00.000 |  | Elementary flow | 000540-59-0 |  |  | Mass
f4f679c4-c8d5-45e3-9582-6858d6ad75a9 | 1,2-DICHLOROETHYLENE |  | Elementary flows/Emission to water/ground water, long-term | 00.00.000 |  | Elementary flow | 000540-59-0 |  |  | Mass
5c611aec-24df-48f3-b557-03e269527482 | 1,2-DICHLOROETHYLENE |  | Elementary flows/Emission to water/river | 00.00.000 |  | Elementary flow | 000540-59-0 |  |  | Mass
74008230-84dd-4656-af81-83bbee36e5f2 | 1,2-DICHLOROETHYLENE |  | Elementary flows/Emission to soil/forestry | 00.00.000 |  | Elementary flow | 000540-59-0 |  |  | Mass
de1cbef7-ae59-4022-a3fc-bb99a9c7912a | 1,2-DICHLOROETHYLENE |  | Elementary flows/Emission to water/unspecified | 00.00.000 |  | Elementary flow | 000540-59-0 |  |  | Mass
28f8ec8f-b88c-402f-a661-e10c437fbb74 | 1,2-DICHLOROETHYLENE |  | Elementary flows/Emission to water/ground water | 00.00.000 |  | Elementary flow | 000540-59-0 |  |  | Mass
d79b7cff-28e8-38a8-a43f-3dd11f137636 | 1,2-Dichloropropane & 1,3-dichloropropene |  | Elementary flows/Emission to air/lower stratosphere + upper troposphere | 00.00.000 |  | Elementary flow | 008003-19-8 |  |  | Mass
d056fc11-c514-380c-a4b3-77d0f4174de7 | 1,2-Dichloropropane & 1,3-dichloropropene |  | Elementary flows/Emission to air/high population density | 00.00.000 |  | Elementary flow | 008003-19-8 |  |  | Mass
bc60ea08-74b5-3759-9284-b96262b3df54 | 1,2-Dichloropropane & 1,3-dichloropropene |  | Elementary flows/Emission to soil/industrial | 00.00.000 |  | Elementary flow | 008003-19-8 |  |  | Mass
54182f34-8a18-3bf5-b9ca-b3cb6eafe9f9 | 1,2-Dichloropropane & 1,3-dichloropropene |  | Elementary flows/Emission to soil/agricultural | 00.00.000 |  | Elementary flow | 008003-19-8 |  |  | Mass
e4c52ce5-bdea-444c-a436-443a9a13dadd | 1,2-DICHLOROPROPANE & 1,3-DICHLOROPROPENE |  | Elementary flows/Emission to soil/unspecified | 00.00.000 |  | Elementary flow | 008003-19-8 |  |  | Mass
89df49a1-6ad5-377f-ad53-45fa0ff27d8a | 1,2-Dichloropropane & 1,3-dichloropropene |  | Elementary flows/Emission to air/indoor | 00.00.000 |  | Elementary flow | 008003-19-8 |  |  | Mass
9b32200c-f1f6-328a-9530-a7822274c37d | 1,2-Dichloropropane & 1,3-dichloropropene |  | Elementary flows/Emission to air/low population density | 00.00.000 |  | Elementary flow | 008003-19-8 |  |  | Mass
920f4aec-2fe0-3b9d-9b4e-e07d7e2c3783 | 1,2-Dichloropropane & 1,3-dichloropropene |  | Elementary flows/Emission to air/unspecified | 00.00.000 |  | Elementary flow | 008003-19-8 |  |  | Mass
b3f54706-e36c-390b-b6f0-97793f4faea3 | 1,2-Dichloropropane & 1,3-dichloropropene |  | Elementary flows/Emission to air/low population density, long-term | 00.00.000 |  | Elementary flow | 008003-19-8 |  |  | Mass
9de8beb5-03fd-3a7e-a298-d3d1a672ff34 | 1,2-Dichloropropane & 1,3-dichloropropene |  | Elementary flows/Emission to water/ocean | 00.00.000 |  | Elementary flow | 008003-19-8 |  |  | Mass
143cbe11-780c-3ed5-bb22-c18f03b50858 | 1,2-Dichloropropane & 1,3-dichloropropene |  | Elementary flows/Emission to water/ground water, long-term | 00.00.000 |  | Elementary flow | 008003-19-8 |  |  | Mass
10fe4b14-8075-35f2-9822-3f698a55278d | 1,2-Dichloropropane & 1,3-dichloropropene |  | Elementary flows/Emission to water/river | 00.00.000 |  | Elementary flow | 008003-19-8 |  |  | Mass
386336f6-ff4d-3ab9-9051-6724ef7fe5cf | 1,2-Dichloropropane & 1,3-dichloropropene |  | Elementary flows/Emission to soil/forestry | 00.00.000 |  | Elementary flow | 008003-19-8 |  |  | Mass
3982f05a-26be-3fee-9fdb-ba417934d22f | 1,2-Dichloropropane & 1,3-dichloropropene |  | Elementary flows/Emission to water/unspecified | 00.00.000 |  | Elementary flow | 008003-19-8 |  |  | Mass
b10bbf0e-98fd-362c-adb5-6ffbda432c03 | 1,2-Dicyanobenzene |  | Elementary flows/Emission to air/lower stratosphere + upper troposphere | 00.00.000 |  | Elementary flow | 000091-15-6 |  |  | Mass
c0d7dd8e-c548-3e7b-8f09-40d7e98005ff | 1,2-Dicyanobenzene |  | Elementary flows/Emission to air/high population density | 00.00.000 |  | Elementary flow | 000091-15-6 |  |  | Mass
5276f9da-a9e8-3e74-bfed-1b218ad5352e | 1,2-Dicyanobenzene |  | Elementary flows/Emission to soil/industrial | 00.00.000 |  | Elementary flow | 000091-15-6 |  |  | Mass
d3443db6-5065-3753-88cd-243701cd0f87 | 1,2-Dicyanobenzene |  | Elementary flows/Emission to soil/agricultural | 00.00.000 |  | Elementary flow | 000091-15-6 |  |  | Mass
35b7d99a-d872-4549-a565-97671d5a7386 | 1,2-DICYANOBENZENE |  | Elementary flows/Emission to soil/unspecified | 00.00.000 |  | Elementary flow | 000091-15-6 |  |  | Mass
36bc08c2-81f9-3936-9231-c76c68017a4c | 1,2-Dicyanobenzene |  | Elementary flows/Emission to air/indoor | 00.00.000 |  | Elementary flow | 000091-15-6 |  |  | Mass
58be197e-6456-3fe9-99c3-e25942bc8a0e | 1,2-Dicyanobenzene |  | Elementary flows/Emission to air/low population density | 00.00.000 |  | Elementary flow | 000091-15-6 |  |  | Mass
e87848bb-c387-3ba6-824e-b1809153f079 | 1,2-Dicyanobenzene |  | Elementary flows/Emission to air/unspecified | 00.00.000 |  | Elementary flow | 000091-15-6 |  |  | Mass
10e3ca53-5160-3018-81c1-78e27b0bebae | 1,2-Dicyanobenzene |  | Elementary flows/Emission to air/low population density, long-term | 00.00.000 |  | Elementary flow | 000091-15-6 |  |  | Mass
ddc92903-7017-3e6c-b52d-ea07f7240222 | 1,2-Dicyanobenzene |  | Elementary flows/Emission to water/ocean | 00.00.000 |  | Elementary flow | 000091-15-6 |  |  | Mass
9d1cd88f-6e43-3a4e-a6ba-c6f397eba35a | 1,2-Dicyanobenzene |  | Elementary flows/Emission to water/ground water, long-term | 00.00.000 |  | Elementary flow | 000091-15-6 |  |  | Mass
ff98fa54-65f7-3a35-ae36-a1030001f9b1 | 1,2-Dicyanobenzene |  | Elementary flows/Emission to water/river | 00.00.000 |  | Elementary flow | 000091-15-6 |  |  | Mass
ea982867-8370-3bca-af11-c88a65f5f20e | 1,2-Dicyanobenzene |  | Elementary flows/Emission to soil/forestry | 00.00.000 |  | Elementary flow | 000091-15-6 |  |  | Mass
8a230fcc-c5d2-399d-a495-536e1df2b06b | 1,2-Dicyanobenzene |  | Elementary flows/Emission to water/unspecified | 00.00.000 |  | Elementary flow | 000091-15-6 |  |  | Mass
bcf531c2-45bd-36cd-b47e-827db31d294a | 1,2-Diethoxyethane |  | Elementary flows/Emission to air/unspecified | 00.00.000 |  | Elementary flow | 000629-14-1 |  |  | Mass
da1c155b-2fcf-3425-b246-5c93a925acfe | 1,2-Dihydronaphthalene |  | Elementary flows/Emission to air/lower stratosphere + upper troposphere | 00.00.000 |  | Elementary flow | 000447-53-0 |  |  | Mass
098f3149-f57a-342f-a254-71d6b309904f | 1,2-Dihydronaphthalene |  | Elementary flows/Emission to air/high population density | 00.00.000 |  | Elementary flow | 000447-53-0 |  |  | Mass
a38ef50e-6d0f-35a4-94c1-fe84e4731a79 | 1,2-Dihydronaphthalene |  | Elementary flows/Emission to soil/industrial | 00.00.000 |  | Elementary flow | 000447-53-0 |  |  | Mass
36daf91f-1c2d-3f45-968c-bd94de255cb6 | 1,2-Dihydronaphthalene |  | Elementary flows/Emission to soil/agricultural | 00.00.000 |  | Elementary flow | 000447-53-0 |  |  | Mass
80763773-c844-4dae-8428-6f02c9e8c36a | 1,2-DIHYDRONAPHTHALENE |  | Elementary flows/Emission to soil/unspecified | 00.00.000 |  | Elementary flow | 000447-53-0 |  |  | Mass
bc0583dd-cfc8-330a-ac35-cb40257d5b4c | 1,2-Dihydronaphthalene |  | Elementary flows/Emission to air/indoor | 00.00.000 |  | Elementary flow | 000447-53-0 |  |  | Mass
1932c051-ba83-3e67-b857-de99fc3224d8 | 1,2-Dihydronaphthalene |  | Elementary flows/Emission to air/low population density | 00.00.000 |  | Elementary flow | 000447-53-0 |  |  | Mass
87843378-5988-369c-b816-588e2b300aeb | 1,2-Dihydronaphthalene |  | Elementary flows/Emission to air/unspecified | 00.00.000 |  | Elementary flow | 000447-53-0 |  |  | Mass
f34234c4-9b16-322c-8ac1-f7c7c53b5210 | 1,2-Dihydronaphthalene |  | Elementary flows/Emission to air/low population density, long-term | 00.00.000 |  | Elementary flow | 000447-53-0 |  |  | Mass
cbd74ddf-b01e-3e3c-9759-ed40ad72c6c3 | 1,2-Dihydronaphthalene |  | Elementary flows/Emission to water/ocean | 00.00.000 |  | Elementary flow | 000447-53-0 |  |  | Mass
cdeea35a-204e-36be-9011-074ffe5923ae | 1,2-Dihydronaphthalene |  | Elementary flows/Emission to water/ground water, long-term | 00.00.000 |  | Elementary flow | 000447-53-0 |  |  | Mass
bb62b773-7537-3e3c-8b1e-8781f43d854e | 1,2-Dihydronaphthalene |  | Elementary flows/Emission to water/river | 00.00.000 |  | Elementary flow | 000447-53-0 |  |  | Mass
e11a2bd4-cebd-3338-ba77-ba878c5b30d3 | 1,2-Dihydronaphthalene |  | Elementary flows/Emission to soil/forestry | 00.00.000 |  | Elementary flow | 000447-53-0 |  |  | Mass
ea915080-8128-377e-838a-6f2cf7c732fb | 1,2-Dihydronaphthalene |  | Elementary flows/Emission to water/unspecified | 00.00.000 |  | Elementary flow | 000447-53-0 |  |  | Mass
1906be8f-44d9-3605-b050-571b90c25bc0 | 1,2-Dihydroxyhexane |  | Elementary flows/Emission to air/unspecified | 00.00.000 |  | Elementary flow | 006920-22-5 |  |  | Mass
c51ffbf7-b41c-3c20-967e-f4bc06439f46 | 1,2-Dimethyl-3,5-diphenyl-1H-pyrazolium |  | Elementary flows/Emission to air/lower stratosphere + upper troposphere | 00.00.000 |  | Elementary flow | 049866-87-7 |  |  | Mass
3c196b3e-a736-4055-b727-3ba984e336ef | 1,2-Dimethyl-3,5-diphenyl-1H-pyrazolium |  | Elementary flows/Emission to water/river, long-term | 00.00.000 |  | Elementary flow | 049866-87-7 |  |  | Mass
d52dc476-1652-3381-8c8d-270c5c41505e | 1,2-Dimethyl-3,5-diphenyl-1H-pyrazolium |  | Elementary flows/Emission to air/high population density | 00.00.000 |  | Elementary flow | 049866-87-7 |  |  | Mass
170338b8-2e87-47d4-9279-e5b30dcb8f23 | 1,2-Dimethyl-3,5-diphenyl-1H-pyrazolium |  | Elementary flows/Emission to soil/industrial | 00.00.000 |  | Elementary flow | 049866-87-7 |  |  | Mass
4fa29012-a551-4254-b560-e3f323c694b4 | 1,2-Dimethyl-3,5-diphenyl-1H-pyrazolium |  | Elementary flows/Emission to water/lake | 00.00.000 |  | Elementary flow | 049866-87-7 |  |  | Mass
7b1054bf-1725-39b9-b94e-a94361fa9f34 | 1,2-Dimethyl-3,5-diphenyl-1H-pyrazolium |  | Elementary flows/Emission to soil/agricultural | 00.00.000 |  | Elementary flow | 049866-87-7 |  |  | Mass
2de52a1e-77f5-4928-9a3f-31502ff496d6 | 1,2-Dimethyl-3,5-diphenyl-1H-pyrazolium |  | Elementary flows/Emission to water/fresh water, long-term | 00.00.000 |  | Elementary flow | 049866-87-7 |  |  | Mass
6bc87b52-e435-32ab-ac21-65942278cbaf | 1,2-Dimethyl-3,5-diphenyl-1H-pyrazolium |  | Elementary flows/Emission to soil/unspecified | 00.00.000 |  | Elementary flow | 049866-87-7 |  |  | Mass
c117a235-2b89-3cdc-93a0-8d192dfc8469 | 1,2-Dimethyl-3,5-diphenyl-1H-pyrazolium |  | Elementary flows/Emission to air/indoor | 00.00.000 |  | Elementary flow | 049866-87-7 |  |  | Mass
5fe00b96-6a18-3127-9104-6c50b333032e | 1,2-Dimethyl-3,5-diphenyl-1H-pyrazolium |  | Elementary flows/Emission to air/low population density | 00.00.000 |  | Elementary flow | 049866-87-7 |  |  | Mass
16353c95-69c6-3c6f-bcd6-1438ec90a530 | 1,2-Dimethyl-3,5-diphenyl-1H-pyrazolium |  | Elementary flows/Emission to air/unspecified | 00.00.000 |  | Elementary flow | 049866-87-7 |  |  | Mass
0daf74e4-404e-4964-921b-c052fce64fcc | 1,2-Dimethyl-3,5-diphenyl-1H-pyrazolium |  | Elementary flows/Emission to water/fresh water | 00.00.000 |  | Elementary flow | 049866-87-7 |  |  | Mass
67f4df97-83e5-4b24-9a74-ef7d4cf51752 | 1,2-Dimethyl-3,5-diphenyl-1H-pyrazolium |  | Elementary flows/Emission to water/fossil- | 00.00.000 |  | Elementary flow | 049866-87-7 |  |  | Mass
de6cf7f0-e0b5-4a7a-bf74-5dc8d8a23b6c | 1,2-Dimethyl-3,5-diphenyl-1H-pyrazolium |  | Elementary flows/Emission to water/surface water | 00.00.000 |  | Elementary flow | 049866-87-7 |  |  | Mass
26955cad-6810-3291-83f9-ab22b4a42eb5 | 1,2-Dimethyl-3,5-diphenyl-1H-pyrazolium |  | Elementary flows/Emission to air/low population density, long-term | 00.00.000 |  | Elementary flow | 049866-87-7 |  |  | Mass
594a44ca-4510-3d7c-9b35-0ff7ba2f3ad6 | 1,2-Dimethyl-3,5-diphenyl-1H-pyrazolium |  | Elementary flows/Emission to water/ocean | 00.00.000 |  | Elementary flow | 049866-87-7 |  |  | Mass
dd76e5e7-2b4e-4b43-b924-217430a70afd | 1,2-Dimethyl-3,5-diphenyl-1H-pyrazolium |  | Elementary flows/Emission to water/ground water, long-term | 00.00.000 |  | Elementary flow | 049866-87-7 |  |  | Mass
d71dc7f7-27e3-4149-a359-c9291a92bfe3 | 1,2-Dimethyl-3,5-diphenyl-1H-pyrazolium |  | Elementary flows/Emission to water/river | 00.00.000 |  | Elementary flow | 049866-87-7 |  |  | Mass
a9c73a97-835c-4265-b07b-608ca9d7b8d8 | 1,2-Dimethyl-3,5-diphenyl-1H-pyrazolium |  | Elementary flows/Emission to soil/forestry | 00.00.000 |  | Elementary flow | 049866-87-7 |  |  | Mass
cc5d13ce-737c-31f9-a7a0-8b4c5f009c17 | 1,2-Dimethyl-3,5-diphenyl-1H-pyrazolium |  | Elementary flows/Emission to water/unspecified | 00.00.000 |  | Elementary flow | 049866-87-7 |  |  | Mass
f3e6b61e-41fc-4cc1-8fb3-ec27a86d97f7 | 1,2-Dimethyl-3,5-diphenyl-1H-pyrazolium |  | Elementary flows/Emission to water/ground water | 00.00.000 |  | Elementary flow | 049866-87-7 |  |  | Mass
29e50241-29da-3407-bccf-952ab4fc30d9 | 1,2-Dimethyl-3-ethylbenzene |  | Elementary flows/Emission to air/unspecified | 00.00.000 |  | Elementary flow | 000933-98-2 |  |  | Mass
6da78848-6b6a-30c5-9ca9-1abe4935d787 | 1,2-Dimethyl-3-nitrobenzene |  | Elementary flows/Emission to air/lower stratosphere + upper troposphere | 00.00.000 |  | Elementary flow | 000083-41-0 |  |  | Mass
fe6db7d8-7a4e-32db-a334-c05743d5bef3 | 1,2-Dimethyl-3-nitrobenzene |  | Elementary flows/Emission to air/high population density | 00.00.000 |  | Elementary flow | 000083-41-0 |  |  | Mass
b44d6c70-93cf-3eeb-b1db-9c1b84f93667 | 1,2-Dimethyl-3-nitrobenzene |  | Elementary flows/Emission to soil/industrial | 00.00.000 |  | Elementary flow | 000083-41-0 |  |  | Mass
2aa4ebcd-9337-37d3-b08a-2e1552746681 | 1,2-Dimethyl-3-nitrobenzene |  | Elementary flows/Emission to soil/agricultural | 00.00.000 |  | Elementary flow | 000083-41-0 |  |  | Mass
01520e7c-7d0f-4e47-9764-82ade93c4f93 | 1,2-DIMETHYL-3-NITROBENZENE |  | Elementary flows/Emission to soil/unspecified | 00.00.000 |  | Elementary flow | 000083-41-0 |  |  | Mass
34a50c3d-35f7-3eb5-81e8-88ada53df3b1 | 1,2-Dimethyl-3-nitrobenzene |  | Elementary flows/Emission to air/indoor | 00.00.000 |  | Elementary flow | 000083-41-0 |  |  | Mass
c81c04e9-50c7-33ff-9f28-a9c6c0f42868 | 1,2-Dimethyl-3-nitrobenzene |  | Elementary flows/Emission to air/low population density | 00.00.000 |  | Elementary flow | 000083-41-0 |  |  | Mass
97da78b5-bba0-39af-92db-a1cf8a1b961a | 1,2-Dimethyl-3-nitrobenzene |  | Elementary flows/Emission to air/unspecified | 00.00.000 |  | Elementary flow | 000083-41-0 |  |  | Mass
481cc7a9-3d6b-362a-9c68-a9705139d95f | 1,2-Dimethyl-3-nitrobenzene |  | Elementary flows/Emission to air/low population density, long-term | 00.00.000 |  | Elementary flow | 000083-41-0 |  |  | Mass
580640ae-6876-350e-8d47-3f0d23fbc3a3 | 1,2-Dimethyl-3-nitrobenzene |  | Elementary flows/Emission to water/ocean | 00.00.000 |  | Elementary flow | 000083-41-0 |  |  | Mass
1c549669-d410-382f-a8b4-783dffea23f3 | 1,2-Dimethyl-3-nitrobenzene |  | Elementary flows/Emission to water/ground water, long-term | 00.00.000 |  | Elementary flow | 000083-41-0 |  |  | Mass
5cb970b5-047e-3240-9a5a-72b7f423c770 | 1,2-Dimethyl-3-nitrobenzene |  | Elementary flows/Emission to water/river | 00.00.000 |  | Elementary flow | 000083-41-0 |  |  | Mass
5473dabd-7d77-37ae-97c4-ea828427698a | 1,2-Dimethyl-3-nitrobenzene |  | Elementary flows/Emission to soil/forestry | 00.00.000 |  | Elementary flow | 000083-41-0 |  |  | Mass
42d49d6d-ffcb-3a94-9f3d-2576e7acbf5a | 1,2-Dimethyl-3-nitrobenzene |  | Elementary flows/Emission to water/unspecified | 00.00.000 |  | Elementary flow | 000083-41-0 |  |  | Mass
960416d8-725f-3da8-baeb-8b06e7f3a840 | 1,2-Dimethyl-4-ethylbenzene |  | Elementary flows/Emission to air/unspecified | 00.00.000 |  | Elementary flow | 000934-80-5 |  |  | Mass
22599e71-0a73-383c-9d26-a92f2698bfca | 1,2-Dimethyl-4-nitrobenzene |  | Elementary flows/Emission to air/lower stratosphere + upper troposphere | 00.00.000 |  | Elementary flow | 000099-51-4 |  |  | Mass
10fd3d2a-ecf4-3fc3-ab43-29b87ac516c0 | 1,2-Dimethyl-4-nitrobenzene |  | Elementary flows/Emission to air/high population density | 00.00.000 |  | Elementary flow | 000099-51-4 |  |  | Mass
12476364-4f3d-3407-8bd9-351f16a6a245 | 1,2-Dimethyl-4-nitrobenzene |  | Elementary flows/Emission to soil/industrial | 00.00.000 |  | Elementary flow | 000099-51-4 |  |  | Mass
8bce5721-60a3-35ed-a1a2-cf0b535f0bd7 | 1,2-Dimethyl-4-nitrobenzene |  | Elementary flows/Emission to soil/agricultural | 00.00.000 |  | Elementary flow | 000099-51-4 |  |  | Mass
b756984c-74b6-47cf-8c2a-94e3a5043aed | 1,2-DIMETHYL-4-NITROBENZENE |  | Elementary flows/Emission to soil/unspecified | 00.00.000 |  | Elementary flow | 000099-51-4 |  |  | Mass
c7a78d4c-5dda-3f55-aaee-624a0b129523 | 1,2-Dimethyl-4-nitrobenzene |  | Elementary flows/Emission to air/indoor | 00.00.000 |  | Elementary flow | 000099-51-4 |  |  | Mass
f7a9e20d-748e-3740-859c-821a0e800318 | 1,2-Dimethyl-4-nitrobenzene |  | Elementary flows/Emission to air/low population density | 00.00.000 |  | Elementary flow | 000099-51-4 |  |  | Mass
b4ba555f-86ed-3470-99ed-e35011d12f20 | 1,2-Dimethyl-4-nitrobenzene |  | Elementary flows/Emission to air/unspecified | 00.00.000 |  | Elementary flow | 000099-51-4 |  |  | Mass
39fd23ef-0339-33df-947f-8a14d2877fb3 | 1,2-Dimethyl-4-nitrobenzene |  | Elementary flows/Emission to air/low population density, long-term | 00.00.000 |  | Elementary flow | 000099-51-4 |  |  | Mass
cbb1fac0-f832-32b8-9252-7bab09f1ce5c | 1,2-Dimethyl-4-nitrobenzene |  | Elementary flows/Emission to water/ocean | 00.00.000 |  | Elementary flow | 000099-51-4 |  |  | Mass
bd53c22a-f242-37b3-83c4-d9a3af1fb27b | 1,2-Dimethyl-4-nitrobenzene |  | Elementary flows/Emission to water/ground water, long-term | 00.00.000 |  | Elementary flow | 000099-51-4 |  |  | Mass
ad719100-ff1f-3cb0-a175-fce849867980 | 1,2-Dimethyl-4-nitrobenzene |  | Elementary flows/Emission to water/river | 00.00.000 |  | Elementary flow | 000099-51-4 |  |  | Mass
a67a8e27-1db1-3430-a698-d03dbd825037 | 1,2-Dimethyl-4-nitrobenzene |  | Elementary flows/Emission to soil/forestry | 00.00.000 |  | Elementary flow | 000099-51-4 |  |  | Mass
6b9caae0-e42f-3d57-9d4e-6e89cffd34f9 | 1,2-Dimethyl-4-nitrobenzene |  | Elementary flows/Emission to water/unspecified | 00.00.000 |  | Elementary flow | 000099-51-4 |  |  | Mass
bd5af24e-4bdd-3044-8768-d898b2d8d24a | 1,2-Dimethylcyclohexane |  | Elementary flows/Emission to air/lower stratosphere + upper troposphere | 00.00.000 |  | Elementary flow | 000583-57-3 |  |  | Mass
dd481cca-50c0-3f86-bef1-e67bdd2bff36 | 1,2-Dimethylcyclohexane |  | Elementary flows/Emission to air/high population density | 00.00.000 |  | Elementary flow | 000583-57-3 |  |  | Mass
51c105bb-d14c-3b6c-8e7a-c2b72f97bbb9 | 1,2-Dimethylcyclohexane |  | Elementary flows/Emission to soil/industrial | 00.00.000 |  | Elementary flow | 000583-57-3 |  |  | Mass
844a2c7a-7c9d-3640-bcaa-cdace8bc5413 | 1,2-Dimethylcyclohexane |  | Elementary flows/Emission to soil/agricultural | 00.00.000 |  | Elementary flow | 000583-57-3 |  |  | Mass
62ef0e20-c5a8-4a8a-8f61-b0a65c61b654 | 1,2-DIMETHYLCYCLOHEXANE |  | Elementary flows/Emission to soil/unspecified | 00.00.000 |  | Elementary flow | 000583-57-3 |  |  | Mass
34f14478-4cef-3e3f-a3be-e9cfb2956f7e | 1,2-Dimethylcyclohexane |  | Elementary flows/Emission to air/indoor | 00.00.000 |  | Elementary flow | 000583-57-3 |  |  | Mass
3bbf0e0a-9fe4-3c3f-9d57-72a69ce20aa1 | 1,2-Dimethylcyclohexane |  | Elementary flows/Emission to air/low population density | 00.00.000 |  | Elementary flow | 000583-57-3 |  |  | Mass
bf707a07-8294-3f52-8af7-e7765aaaec55 | 1,2-Dimethylcyclohexane |  | Elementary flows/Emission to air/unspecified | 00.00.000 |  | Elementary flow | 000583-57-3 |  |  | Mass
51771972-84cd-3224-80f0-1d5f4f5a5676 | 1,2-Dimethylcyclohexane |  | Elementary flows/Emission to air/low population density, long-term | 00.00.000 |  | Elementary flow | 000583-57-3 |  |  | Mass
a6e5abc5-1976-3161-8267-be15c605ce27 | 1,2-Dimethylcyclohexane |  | Elementary flows/Emission to water/ocean | 00.00.000 |  | Elementary flow | 000583-57-3 |  |  | Mass
ef9cddce-ba1b-3c93-99bd-642a093b504d | 1,2-Dimethylcyclohexane |  | Elementary flows/Emission to water/ground water, long-term | 00.00.000 |  | Elementary flow | 000583-57-3 |  |  | Mass
9f22e43b-772d-32d7-b348-c16b6f1c482d | 1,2-Dimethylcyclohexane |  | Elementary flows/Emission to water/river | 00.00.000 |  | Elementary flow | 000583-57-3 |  |  | Mass
64fbeff5-0ef5-34f7-9a5f-56b99c24895c | 1,2-Dimethylcyclohexane |  | Elementary flows/Emission to soil/forestry | 00.00.000 |  | Elementary flow | 000583-57-3 |  |  | Mass
d3421d2b-633e-3c9d-b89b-f393ba6e85d5 | 1,2-Dimethylcyclohexane |  | Elementary flows/Emission to water/unspecified | 00.00.000 |  | Elementary flow | 000583-57-3 |  |  | Mass
2a988d8c-36b9-39c4-9849-2123da83d71a | 1,2-Dimethylcyclohexane (cis) |  | Elementary flows/Emission to air/lower stratosphere + upper troposphere | 00.00.000 |  | Elementary flow | 002207-01-4 |  |  | Mass
5bb78036-3b6d-3915-b406-4b3c80e9d36c | 1,2-Dimethylcyclohexane (cis) |  | Elementary flows/Emission to air/high population density | 00.00.000 |  | Elementary flow | 002207-01-4 |  |  | Mass
e5f58edf-7913-3cc6-a5a8-d53fc3bcbc15 | 1,2-Dimethylcyclohexane (cis) |  | Elementary flows/Emission to soil/industrial | 00.00.000 |  | Elementary flow | 002207-01-4 |  |  | Mass
7f1a2179-ff67-3f5d-8c74-6c21b0577dd9 | 1,2-Dimethylcyclohexane (cis) |  | Elementary flows/Emission to soil/agricultural | 00.00.000 |  | Elementary flow | 002207-01-4 |  |  | Mass
ba5480e7-ecf1-434e-bb19-15ddc7c70b1d | 1,2-DIMETHYLCYCLOHEXANE (CIS) |  | Elementary flows/Emission to soil/unspecified | 00.00.000 |  | Elementary flow | 002207-01-4 |  |  | Mass
16bed165-dfc4-37d0-b5d1-6b87ee0b176b | 1,2-Dimethylcyclohexane (cis) |  | Elementary flows/Emission to air/indoor | 00.00.000 |  | Elementary flow | 002207-01-4 |  |  | Mass
8a31acbc-1e0d-3ec5-9755-3c8b21267684 | 1,2-Dimethylcyclohexane (cis) |  | Elementary flows/Emission to air/low population density | 00.00.000 |  | Elementary flow | 002207-01-4 |  |  | Mass
97bb062d-4e50-3031-adb6-2ba4bb68966e | 1,2-Dimethylcyclohexane (cis) |  | Elementary flows/Emission to air/unspecified | 00.00.000 |  | Elementary flow | 002207-01-4 |  |  | Mass
e63c69ed-a726-312f-b59b-0e8b55911599 | 1,2-Dimethylcyclohexane (cis) |  | Elementary flows/Emission to air/low population density, long-term | 00.00.000 |  | Elementary flow | 002207-01-4 |  |  | Mass
9fe06fad-b2ae-387c-ba10-3690aff6c16d | 1,2-Dimethylcyclohexane (cis) |  | Elementary flows/Emission to water/ocean | 00.00.000 |  | Elementary flow | 002207-01-4 |  |  | Mass
7207f47f-7677-36ec-8ebe-2ba02c67622f | 1,2-Dimethylcyclohexane (cis) |  | Elementary flows/Emission to water/ground water, long-term | 00.00.000 |  | Elementary flow | 002207-01-4 |  |  | Mass
16497489-26cc-3785-aaa1-8389341f1e98 | 1,2-Dimethylcyclohexane (cis) |  | Elementary flows/Emission to water/river | 00.00.000 |  | Elementary flow | 002207-01-4 |  |  | Mass
25d18568-1d8f-3e3e-ad1c-80c6bdb010df | 1,2-Dimethylcyclohexane (cis) |  | Elementary flows/Emission to soil/forestry | 00.00.000 |  | Elementary flow | 002207-01-4 |  |  | Mass
93444843-5a8d-3421-9187-e1b70de48de1 | 1,2-Dimethylcyclohexane (cis) |  | Elementary flows/Emission to water/unspecified | 00.00.000 |  | Elementary flow | 002207-01-4 |  |  | Mass
ca3dd79d-b93d-3064-bd8a-2ecde33b301f | 1,2-Dimethylcyclohexane (trans) |  | Elementary flows/Emission to air/lower stratosphere + upper troposphere | 00.00.000 |  | Elementary flow | 006876-23-9 |  |  | Mass
044ced44-32eb-3ec5-89ed-ab527cf676bd | 1,2-Dimethylcyclohexane (trans) |  | Elementary flows/Emission to air/high population density | 00.00.000 |  | Elementary flow | 006876-23-9 |  |  | Mass
e72f8e61-512e-33bf-9310-8f287af7ff78 | 1,2-Dimethylcyclohexane (trans) |  | Elementary flows/Emission to soil/industrial | 00.00.000 |  | Elementary flow | 006876-23-9 |  |  | Mass
7a8db728-33a2-3714-9e1b-62f942223847 | 1,2-Dimethylcyclohexane (trans) |  | Elementary flows/Emission to soil/agricultural | 00.00.000 |  | Elementary flow | 006876-23-9 |  |  | Mass
3174d358-3ac6-4c18-900c-f35ce4939cca | 1,2-DIMETHYLCYCLOHEXANE (TRANS) |  | Elementary flows/Emission to soil/unspecified | 00.00.000 |  | Elementary flow | 006876-23-9 |  |  | Mass
72481f73-ba95-3e2d-ab52-fc8fbae6b363 | 1,2-Dimethylcyclohexane (trans) |  | Elementary flows/Emission to air/indoor | 00.00.000 |  | Elementary flow | 006876-23-9 |  |  | Mass
c778ab97-74e6-3e0b-8897-0f56688a9d49 | 1,2-Dimethylcyclohexane (trans) |  | Elementary flows/Emission to air/low population density | 00.00.000 |  | Elementary flow | 006876-23-9 |  |  | Mass
6c75f175-021d-310e-8d3b-0d016fece3e9 | 1,2-Dimethylcyclohexane (trans) |  | Elementary flows/Emission to air/unspecified | 00.00.000 |  | Elementary flow | 006876-23-9 |  |  | Mass
e375ca7d-e2eb-3639-a22b-88fcff4fa243 | 1,2-Dimethylcyclohexane (trans) |  | Elementary flows/Emission to air/low population density, long-term | 00.00.000 |  | Elementary flow | 006876-23-9 |  |  | Mass
99a5d227-ab80-338e-8c19-d7bc2b70caa3 | 1,2-Dimethylcyclohexane (trans) |  | Elementary flows/Emission to water/ocean | 00.00.000 |  | Elementary flow | 006876-23-9 |  |  | Mass
f8124f0f-e34a-31a9-b31f-076f4f264813 | 1,2-Dimethylcyclohexane (trans) |  | Elementary flows/Emission to water/ground water, long-term | 00.00.000 |  | Elementary flow | 006876-23-9 |  |  | Mass
a26e05ce-86b1-3e88-8f13-05dc2a299d0c | 1,2-Dimethylcyclohexane (trans) |  | Elementary flows/Emission to water/river | 00.00.000 |  | Elementary flow | 006876-23-9 |  |  | Mass
ec6113a9-ffda-3548-84ec-7f0735aae282 | 1,2-Dimethylcyclohexane (trans) |  | Elementary flows/Emission to soil/forestry | 00.00.000 |  | Elementary flow | 006876-23-9 |  |  | Mass
b7ab1898-1bdd-3d2e-9f7b-d8d0596142ad | 1,2-Dimethylcyclohexane (trans) |  | Elementary flows/Emission to water/unspecified | 00.00.000 |  | Elementary flow | 006876-23-9 |  |  | Mass
fa1148b9-4db5-34b0-8ba6-2a68af510eec | 1,2-Dimethylcyclopentane |  | Elementary flows/Emission to air/unspecified | 00.00.000 |  | Elementary flow | 002452-99-5 |  |  | Mass
dd041093-0de0-4bb8-b5b1-22c93dc5778c | 1,2-dinitrobenzene |  | Elementary flows/Emission to air/lower stratosphere + upper troposphere | 00.00.000 |  | Elementary flow | 000528-29-0 |  |  | Mass
ce16cd9f-aed5-47cf-92a3-2d9c7389acc0 | 1,2-dinitrobenzene |  | Elementary flows/Emission to water/river, long-term | 00.00.000 |  | Elementary flow | 000528-29-0 |  |  | Mass
5b0e4f33-fa7a-4aba-bb99-adf0f3f12661 | 1,2-dinitrobenzene |  | Elementary flows/Emission to air/high population density | 00.00.000 |  | Elementary flow | 000528-29-0 |  |  | Mass
8a91a2af-4f28-4e6a-9177-bfb570b8b953 | 1,2-dinitrobenzene |  | Elementary flows/Emission to soil/industrial | 00.00.000 |  | Elementary flow | 000528-29-0 |  |  | Mass
abf596c0-843e-4ab0-ba96-f14e4138bf50 | 1,2-dinitrobenzene |  | Elementary flows/Emission to water/lake | 00.00.000 |  | Elementary flow | 000528-29-0 |  |  | Mass
b47acab9-8f8d-417d-a7a4-5f2ac604d070 | 1,2-dinitrobenzene |  | Elementary flows/Emission to soil/agricultural | 00.00.000 |  | Elementary flow | 000528-29-0 |  |  | Mass
88f6aee3-112e-4caf-bac0-939e751d36d1 | 1,2-dinitrobenzene |  | Elementary flows/Emission to water/fresh water, long-term | 00.00.000 |  | Elementary flow | 000528-29-0 |  |  | Mass
70bf49e6-c9f9-467c-81bb-cd753c19aaca | 1,2-dinitrobenzene |  | Elementary flows/Emission to soil/unspecified | 00.00.000 |  | Elementary flow | 000528-29-0 |  |  | Mass
6ee4434c-045e-4098-93fb-d7cf67efae6b | 1,2-dinitrobenzene |  | Elementary flows/Emission to air/low population density | 00.00.000 |  | Elementary flow | 000528-29-0 |  |  | Mass
7c79ed07-9409-42bb-be12-215ff3078bff | 1,2-dinitrobenzene |  | Elementary flows/Emission to air/unspecified | 00.00.000 |  | Elementary flow | 000528-29-0 |  |  | Mass
b22398f0-a8bf-4049-9377-659426875dad | 1,2-dinitrobenzene |  | Elementary flows/Emission to water/fresh water | 00.00.000 |  | Elementary flow | 000528-29-0 |  |  | Mass
ac40ed4b-0d7d-4e23-97ce-7c7b646f7733 | 1,2-dinitrobenzene |  | Elementary flows/Emission to water/fossil- | 00.00.000 |  | Elementary flow | 000528-29-0 |  |  | Mass
33dd47bc-ac06-4e02-8d15-5572b788b60a | 1,2-dinitrobenzene |  | Elementary flows/Emission to air/low population density, long-term | 00.00.000 |  | Elementary flow | 000528-29-0 |  |  | Mass
3f8dc032-85e3-48c3-8a4e-51a69d8042e3 | 1,2-dinitrobenzene |  | Elementary flows/Emission to water/ocean | 00.00.000 |  | Elementary flow | 000528-29-0 |  |  | Mass
0a8b5cd1-6d5d-4dcf-8144-ec4f77b54e93 | 1,2-dinitrobenzene |  | Elementary flows/Emission to water/ground water, long-term | 00.00.000 |  | Elementary flow | 000528-29-0 |  |  | Mass
d6ad571d-27c0-4225-878e-97e63de80b23 | 1,2-dinitrobenzene |  | Elementary flows/Emission to water/river | 00.00.000 |  | Elementary flow | 000528-29-0 |  |  | Mass
4530c293-b7ba-42fc-8726-ef08201f1ff5 | 1,2-dinitrobenzene |  | Elementary flows/Emission to soil/forestry | 00.00.000 |  | Elementary flow | 000528-29-0 |  |  | Mass
01c2d312-92d9-4750-8175-a3437c7254b4 | 1,2-dinitrobenzene |  | Elementary flows/Emission to water/unspecified | 00.00.000 |  | Elementary flow | 000528-29-0 |  |  | Mass
a86c83b0-c9af-429e-8c46-d3df3ff9411d | 1,2-dinitrobenzene |  | Elementary flows/Emission to water/ground water | 00.00.000 |  | Elementary flow | 000528-29-0 |  |  | Mass
79ef1f2d-d96d-379b-b415-c65a2a696fb5 | 1,2-Ethanediol, monoacetate |  | Elementary flows/Emission to air/lower stratosphere + upper troposphere | 00.00.000 |  | Elementary flow | 000542-59-6 |  |  | Mass
f360d16c-6de5-32c8-944c-28580cd54c86 | 1,2-Ethanediol, monoacetate |  | Elementary flows/Emission to air/high population density | 00.00.000 |  | Elementary flow | 000542-59-6 |  |  | Mass
2d0e84dc-81bb-38fc-a1c1-8de9e18a4927 | 1,2-Ethanediol, monoacetate |  | Elementary flows/Emission to soil/industrial | 00.00.000 |  | Elementary flow | 000542-59-6 |  |  | Mass
9cd1738f-9b1b-31f2-9890-f74f51b45c64 | 1,2-Ethanediol, monoacetate |  | Elementary flows/Emission to soil/agricultural | 00.00.000 |  | Elementary flow | 000542-59-6 |  |  | Mass
58890d2a-da00-4c62-94ec-b797c4e33282 | 1,2-Ethanediol, monoacetate |  | Elementary flows/Emission to soil/unspecified | 00.00.000 |  | Elementary flow | 000542-59-6 |  |  | Mass
c9ee28a5-cba7-3c57-a2b4-72e0551cc8ac | 1,2-Ethanediol, monoacetate |  | Elementary flows/Emission to air/indoor | 00.00.000 |  | Elementary flow | 000542-59-6 |  |  | Mass
5ef4e387-a2ab-3ca4-8096-680917dafe92 | 1,2-Ethanediol, monoacetate |  | Elementary flows/Emission to air/low population density | 00.00.000 |  | Elementary flow | 000542-59-6 |  |  | Mass
9071d04e-6b1b-39f7-b36d-bf68f5f3d3bf | 1,2-Ethanediol, monoacetate |  | Elementary flows/Emission to air/unspecified | 00.00.000 |  | Elementary flow | 000542-59-6 |  |  | Mass
bfc8a390-be57-33e3-96a0-daa35a3ab110 | 1,2-Ethanediol, monoacetate |  | Elementary flows/Emission to air/low population density, long-term | 00.00.000 |  | Elementary flow | 000542-59-6 |  |  | Mass
e55c3984-e339-345a-8cce-4ff6a854ca2b | 1,2-Ethanediol, monoacetate |  | Elementary flows/Emission to water/ocean | 00.00.000 |  | Elementary flow | 000542-59-6 |  |  | Mass
e5cd9d3c-30da-3431-bc3e-f5b447ac46fa | 1,2-Ethanediol, monoacetate |  | Elementary flows/Emission to water/ground water, long-term | 00.00.000 |  | Elementary flow | 000542-59-6 |  |  | Mass
e233c9aa-9cb0-3a6d-9174-d3d723df9cb5 | 1,2-Ethanediol, monoacetate |  | Elementary flows/Emission to water/river | 00.00.000 |  | Elementary flow | 000542-59-6 |  |  | Mass
bf8b04ab-1b52-3ac9-ab73-f89e477da54a | 1,2-Ethanediol, monoacetate |  | Elementary flows/Emission to soil/forestry | 00.00.000 |  | Elementary flow | 000542-59-6 |  |  | Mass
69ae9370-c76b-374a-a068-0a54d4d5186b | 1,2-Ethanediol, monoacetate |  | Elementary flows/Emission to water/unspecified | 00.00.000 |  | Elementary flow | 000542-59-6 |  |  | Mass
66673f0f-d87d-392a-b4cc-2f9fc4c00c4c | 1,2-Hydrazinecarbothioamide |  | Elementary flows/Emission to air/lower stratosphere + upper troposphere | 00.00.000 |  | Elementary flow | 000142-46-1 |  |  | Mass
cc4aaf28-9141-300f-9e6c-ba99553c6752 | 1,2-Hydrazinecarbothioamide |  | Elementary flows/Emission to air/high population density | 00.00.000 |  | Elementary flow | 000142-46-1 |  |  | Mass
8cda23d9-9811-3c63-b198-8827ff72f6c3 | 1,2-Hydrazinecarbothioamide |  | Elementary flows/Emission to soil/agricultural | 00.00.000 |  | Elementary flow | 000142-46-1 |  |  | Mass
2bfa4818-63df-3d6c-a784-b9e764cb1e33 | 1,2-Hydrazinecarbothioamide |  | Elementary flows/Emission to soil/unspecified | 00.00.000 |  | Elementary flow | 000142-46-1 |  |  | Mass
b0b174e6-d564-3308-afbe-d6b4c57ec0ff | 1,2-Hydrazinecarbothioamide |  | Elementary flows/Emission to air/indoor | 00.00.000 |  | Elementary flow | 000142-46-1 |  |  | Mass
92ef22d5-8e2c-3db7-95fc-0a199e0f7247 | 1,2-Hydrazinecarbothioamide |  | Elementary flows/Emission to air/low population density | 00.00.000 |  | Elementary flow | 000142-46-1 |  |  | Mass
84300472-ce3c-3c75-904f-7d04aee78cd6 | 1,2-Hydrazinecarbothioamide |  | Elementary flows/Emission to air/unspecified | 00.00.000 |  | Elementary flow | 000142-46-1 |  |  | Mass
d1b598f4-fa94-33da-b1cb-9b447a125651 | 1,2-Hydrazinecarbothioamide |  | Elementary flows/Emission to air/low population density, long-term | 00.00.000 |  | Elementary flow | 000142-46-1 |  |  | Mass
9a1637ff-857c-3827-8e94-e29b5985f3be | 1,2-Hydrazinecarbothioamide |  | Elementary flows/Emission to water/ocean | 00.00.000 |  | Elementary flow | 000142-46-1 |  |  | Mass
5015066f-4dfc-32f5-8384-f59f7e729240 | 1,2-Hydrazinecarbothioamide |  | Elementary flows/Emission to water/unspecified | 00.00.000 |  | Elementary flow | 000142-46-1 |  |  | Mass
1921155b-e9ca-3299-b1fd-bd200de70eff | 1,2-Naphthalenedione |  | Elementary flows/Emission to air/lower stratosphere + upper troposphere | 00.00.000 |  | Elementary flow | 000524-42-5 |  |  | Mass
90a1a298-5041-39f0-b011-a9c6006a40a3 | 1,2-Naphthalenedione |  | Elementary flows/Emission to air/high population density | 00.00.000 |  | Elementary flow | 000524-42-5 |  |  | Mass
a66b53aa-9e43-3036-8791-4f123a4a90c7 | 1,2-Naphthalenedione |  | Elementary flows/Emission to soil/industrial | 00.00.000 |  | Elementary flow | 000524-42-5 |  |  | Mass
ba48af93-d868-32d4-a67b-01f4e80cf628 | 1,2-Naphthalenedione |  | Elementary flows/Emission to soil/agricultural | 00.00.000 |  | Elementary flow | 000524-42-5 |  |  | Mass
88306734-4218-41e5-b782-58b234d9b5c4 | 1,2-Naphthalenedione |  | Elementary flows/Emission to soil/unspecified | 00.00.000 |  | Elementary flow | 000524-42-5 |  |  | Mass
2668493a-a30c-38b7-8482-4195ff81841c | 1,2-Naphthalenedione |  | Elementary flows/Emission to air/indoor | 00.00.000 |  | Elementary flow | 000524-42-5 |  |  | Mass
65233817-557a-39a3-a535-d097ab2d4c81 | 1,2-Naphthalenedione |  | Elementary flows/Emission to air/low population density | 00.00.000 |  | Elementary flow | 000524-42-5 |  |  | Mass
9e45297b-1a65-395b-b191-3410e0715d54 | 1,2-Naphthalenedione |  | Elementary flows/Emission to air/unspecified | 00.00.000 |  | Elementary flow | 000524-42-5 |  |  | Mass
24e4cf01-7e4b-3636-9c34-9297e98a0586 | 1,2-Naphthalenedione |  | Elementary flows/Emission to air/low population density, long-term | 00.00.000 |  | Elementary flow | 000524-42-5 |  |  | Mass
b8bacf0a-f36b-3503-99b8-79340e5e235b | 1,2-Naphthalenedione |  | Elementary flows/Emission to water/ocean | 00.00.000 |  | Elementary flow | 000524-42-5 |  |  | Mass
2db97bf4-7b96-38aa-b1aa-c036457e95ef | 1,2-Naphthalenedione |  | Elementary flows/Emission to water/ground water, long-term | 00.00.000 |  | Elementary flow | 000524-42-5 |  |  | Mass
303024cb-a723-35f3-b30c-eaa1155bdd28 | 1,2-Naphthalenedione |  | Elementary flows/Emission to water/river | 00.00.000 |  | Elementary flow | 000524-42-5 |  |  | Mass
414c13d1-76d5-3437-8217-1308e81e2faa | 1,2-Naphthalenedione |  | Elementary flows/Emission to soil/forestry | 00.00.000 |  | Elementary flow | 000524-42-5 |  |  | Mass
45f7a57c-bf15-36ec-a2e0-7e60fce74b34 | 1,2-Naphthalenedione |  | Elementary flows/Emission to water/unspecified | 00.00.000 |  | Elementary flow | 000524-42-5 |  |  | Mass
2881451d-f185-3a22-929b-4357fa846544 | 1,2-Pentadiene |  | Elementary flows/Emission to air/unspecified | 00.00.000 |  | Elementary flow | 000591-95-7 |  |  | Mass
ff88a352-ccee-4f27-8e51-8d9ea8d91e23 | 1,2-phenylenediamine |  | Elementary flows/Emission to air/lower stratosphere + upper troposphere | 00.00.000 |  | Elementary flow | 000095-54-5 |  |  | Mass
1e63876d-3556-4fb0-9e9b-c15bff481877 | 1,2-phenylenediamine |  | Elementary flows/Emission to water/river, long-term | 00.00.000 |  | Elementary flow | 000095-54-5 |  |  | Mass
d6164339-1931-4e39-8acf-f39a1c7eaf09 | 1,2-phenylenediamine |  | Elementary flows/Emission to air/high population density | 00.00.000 |  | Elementary flow | 000095-54-5 |  |  | Mass
29db2d9c-d5b7-493b-81e5-1ddbcf712704 | 1,2-phenylenediamine |  | Elementary flows/Emission to soil/industrial | 00.00.000 |  | Elementary flow | 000095-54-5 |  |  | Mass
0e5561e4-317f-40ab-b0ab-adf0dd8ac303 | 1,2-phenylenediamine |  | Elementary flows/Emission to water/lake | 00.00.000 |  | Elementary flow | 000095-54-5 |  |  | Mass
af853d42-fb97-4748-9085-f70228784e8f | 1,2-phenylenediamine |  | Elementary flows/Emission to soil/agricultural | 00.00.000 |  | Elementary flow | 000095-54-5 |  |  | Mass
fa03ee34-8c76-4f50-8da3-f34c6ebf795d | 1,2-phenylenediamine |  | Elementary flows/Emission to water/fresh water, long-term | 00.00.000 |  | Elementary flow | 000095-54-5 |  |  | Mass
1b504126-dac8-45a4-b0af-5aec970fcb18 | 1,2-phenylenediamine |  | Elementary flows/Emission to soil/unspecified | 00.00.000 |  | Elementary flow | 000095-54-5 |  |  | Mass
b924c9be-46e1-4023-995a-f80cffe2b155 | 1,2-phenylenediamine |  | Elementary flows/Emission to air/low population density | 00.00.000 |  | Elementary flow | 000095-54-5 |  |  | Mass
45f11401-296d-43a8-9135-a8f7bde0ca2b | 1,2-phenylenediamine |  | Elementary flows/Emission to air/unspecified | 00.00.000 |  | Elementary flow | 000095-54-5 |  |  | Mass
d1f34aca-5558-4818-9100-83fc833f2ec5 | 1,2-phenylenediamine |  | Elementary flows/Emission to water/fresh water | 00.00.000 |  | Elementary flow | 000095-54-5 |  |  | Mass
5147fd47-056a-4270-b97a-1edfcde6ef90 | 1,2-phenylenediamine |  | Elementary flows/Emission to water/fossil- | 00.00.000 |  | Elementary flow | 000095-54-5 |  |  | Mass
51f23a15-e029-4790-88e7-736227120c1d | 1,2-phenylenediamine |  | Elementary flows/Emission to air/low population density, long-term | 00.00.000 |  | Elementary flow | 000095-54-5 |  |  | Mass
ee09c266-3a86-4b6b-8fe5-96e130e90a5a | 1,2-phenylenediamine |  | Elementary flows/Emission to water/ocean | 00.00.000 |  | Elementary flow | 000095-54-5 |  |  | Mass
da132dac-7f5b-4bdb-b6d9-4f51c833c61a | 1,2-phenylenediamine |  | Elementary flows/Emission to water/ground water, long-term | 00.00.000 |  | Elementary flow | 000095-54-5 |  |  | Mass
4db36048-3433-4616-9974-1fb44b15da74 | 1,2-phenylenediamine |  | Elementary flows/Emission to water/river | 00.00.000 |  | Elementary flow | 000095-54-5 |  |  | Mass
204b88ee-a8a8-4e1f-bf31-080802e14403 | 1,2-phenylenediamine |  | Elementary flows/Emission to soil/forestry | 00.00.000 |  | Elementary flow | 000095-54-5 |  |  | Mass
70e23390-ea0e-4f12-93fe-59da42454a65 | 1,2-phenylenediamine |  | Elementary flows/Emission to water/unspecified | 00.00.000 |  | Elementary flow | 000095-54-5 |  |  | Mass
2381ef37-8428-4549-8231-2118f7cabd8c | 1,2-phenylenediamine |  | Elementary flows/Emission to water/ground water | 00.00.000 |  | Elementary flow | 000095-54-5 |  |  | Mass
aa2d9ccb-fdb4-3e3e-9e16-a0d7913df93d | 1,2-Propadiene |  | Elementary flows/Emission to air/unspecified | 00.00.000 |  | Elementary flow | 000463-49-0 |  |  | Mass
42acf361-2de6-389d-8e84-546545ed0867 | 1,3,3-Trichloro-1,1,2,2-tetrafluoropropane |  | Elementary flows/Emission to air/unspecified | 00.00.000 |  | Elementary flow | 000422-54-8 |  |  | Mass
29222b3c-f017-3e0a-8614-caab363cd6d6 | 1,3,5,-trinitrohexahydro-1,3,5-triazine |  | Elementary flows/Emission to air/lower stratosphere + upper troposphere | 00.00.000 |  | Elementary flow | 000121-82-4 |  |  | Mass
6d9ff228-cc94-3c63-8eb3-000806077403 | 1,3,5,-trinitrohexahydro-1,3,5-triazine |  | Elementary flows/Emission to air/high population density | 00.00.000 |  | Elementary flow | 000121-82-4 |  |  | Mass
56c65a2a-7d32-3451-8c01-2a28ec88c43c | 1,3,5,-trinitrohexahydro-1,3,5-triazine |  | Elementary flows/Emission to soil/industrial | 00.00.000 |  | Elementary flow | 000121-82-4 |  |  | Mass
0000f1e6-dd12-3951-bc45-e4f2135426b5 | 1,3,5,-trinitrohexahydro-1,3,5-triazine |  | Elementary flows/Emission to soil/agricultural | 00.00.000 |  | Elementary flow | 000121-82-4 |  |  | Mass
0faef983-52c6-34e3-a99c-3784d8064d89 | 1,3,5,-trinitrohexahydro-1,3,5-triazine |  | Elementary flows/Emission to soil/unspecified | 00.00.000 |  | Elementary flow | 000121-82-4 |  |  | Mass
88f1fd2c-c31b-32db-8bc9-75ca16fa0777 | 1,3,5,-trinitrohexahydro-1,3,5-triazine |  | Elementary flows/Emission to air/indoor | 00.00.000 |  | Elementary flow | 000121-82-4 |  |  | Mass
1b48a8ee-2ff7-3ed0-b194-171061de0e56 | 1,3,5,-trinitrohexahydro-1,3,5-triazine |  | Elementary flows/Emission to air/low population density | 00.00.000 |  | Elementary flow | 000121-82-4 |  |  | Mass
592a70ed-a2b4-3984-8a6e-d60f41c9dc66 | 1,3,5,-trinitrohexahydro-1,3,5-triazine |  | Elementary flows/Emission to air/unspecified | 00.00.000 |  | Elementary flow | 000121-82-4 |  |  | Mass
da6b915e-83ef-3c47-bab1-6c6c37bbeadf | 1,3,5,-trinitrohexahydro-1,3,5-triazine |  | Elementary flows/Emission to air/low population density, long-term | 00.00.000 |  | Elementary flow | 000121-82-4 |  |  | Mass
843db2ae-d370-3596-9149-2126109e849c | 1,3,5,-trinitrohexahydro-1,3,5-triazine |  | Elementary flows/Emission to water/ocean | 00.00.000 |  | Elementary flow | 000121-82-4 |  |  | Mass
2fc102d6-46a9-3d07-9118-583fd5fa1d5e | 1,3,5,-trinitrohexahydro-1,3,5-triazine |  | Elementary flows/Emission to water/ground water, long-term | 00.00.000 |  | Elementary flow | 000121-82-4 |  |  | Mass
4c0210d9-7565-346b-be0a-2f2b4c1eaa1d | 1,3,5,-trinitrohexahydro-1,3,5-triazine |  | Elementary flows/Emission to water/river | 00.00.000 |  | Elementary flow | 000121-82-4 |  |  | Mass
5e9fd50b-fe59-33cd-9462-6106ab0a3752 | 1,3,5,-trinitrohexahydro-1,3,5-triazine |  | Elementary flows/Emission to soil/forestry | 00.00.000 |  | Elementary flow | 000121-82-4 |  |  | Mass
e7ee18bb-9bb2-3292-b36d-fc26e7c1d194 | 1,3,5,-trinitrohexahydro-1,3,5-triazine |  | Elementary flows/Emission to water/unspecified | 00.00.000 |  | Elementary flow | 000121-82-4 |  |  | Mass
02123b45-e308-3d70-8aae-b067a3f954d9 | 1,3,5-Triazine, 2,4-dimethoxy-6-(1-pyrenyl)- |  | Elementary flows/Emission to water/ocean | 00.00.000 |  | Elementary flow |  |  |  | Mass
ae18736d-69b7-370d-9b7b-ed9a5c5edfff | 1,3,5-Triazine, 2,4-dimethoxy-6-(1-pyrenyl)- |  | Elementary flows/Emission to water/ground water, long-term | 00.00.000 |  | Elementary flow |  |  |  | Mass
d3b68681-2873-3447-8adf-2505aa9f7eb6 | 1,3,5-Triazine, 2,4-dimethoxy-6-(1-pyrenyl)- |  | Elementary flows/Emission to water/unspecified | 00.00.000 |  | Elementary flow |  |  |  | Mass
4c698d98-1958-35af-b237-21f54a9f2e0d | 1,3,5-Triazine, 2,4-dimethoxy-6-(1-pyrenyl)- |  | Elementary flows/Emission to water/ground water | 00.00.000 |  | Elementary flow |  |  |  | Mass
df51d3a8-16c0-4ee5-927e-c5a091ef8327 | 1,3,5-trichlorobenzene |  | Elementary flows/Emission to soil/unspecified | 00.00.000 |  | Elementary flow | 000108-70-3 |  |  | Mass
6a42e607-7da4-45d8-9dfd-50799f357f02 | 1,3,5-trichlorobenzene |  | Elementary flows/Emission to air/unspecified | 00.00.000 |  | Elementary flow | 000108-70-3 |  |  | Mass
bb8df4f1-771a-35d9-bcca-85c1f1191303 | 1,3,5-Triethylcyclohexane |  | Elementary flows/Emission to air/unspecified | 00.00.000 |  | Elementary flow | 164259-43-2 |  |  | Mass
fb0139c3-7ce5-3862-936b-1bd27d340238 | 1,3,5-Trimethylcyclohexane |  | Elementary flows/Emission to air/unspecified | 00.00.000 |  | Elementary flow | 001839-63-0 |  |  | Mass
0a5b2b6a-e44f-3968-b1aa-968dd8659e36 | 1,3,5-Trioxane |  | Elementary flows/Emission to air/lower stratosphere + upper troposphere | 00.00.000 |  | Elementary flow | 000110-88-3 |  |  | Mass
639531dd-8bb5-390a-af8d-d89ffb1320d1 | 1,3,5-Trioxane |  | Elementary flows/Emission to air/high population density | 00.00.000 |  | Elementary flow | 000110-88-3 |  |  | Mass
185703b7-d4eb-3967-b6dd-5bb580a609dc | 1,3,5-Trioxane |  | Elementary flows/Emission to soil/industrial | 00.00.000 |  | Elementary flow | 000110-88-3 |  |  | Mass
16a0795e-f56d-3c2c-89a7-9f81b9c2fcc7 | 1,3,5-Trioxane |  | Elementary flows/Emission to soil/agricultural | 00.00.000 |  | Elementary flow | 000110-88-3 |  |  | Mass
20c68eb9-4896-45bb-88ce-407a823ac1c8 | 1,3,5-TRIOXANE |  | Elementary flows/Emission to soil/unspecified | 00.00.000 |  | Elementary flow | 000110-88-3 |  |  | Mass
276e8249-069d-33a1-9608-4aeeeeab1e62 | 1,3,5-Trioxane |  | Elementary flows/Emission to air/indoor | 00.00.000 |  | Elementary flow | 000110-88-3 |  |  | Mass
b64c7c76-6dcf-3150-a7e7-03f1a1929f59 | 1,3,5-Trioxane |  | Elementary flows/Emission to air/low population density | 00.00.000 |  | Elementary flow | 000110-88-3 |  |  | Mass
05917998-82f2-34cf-9d60-c0d5b1f70dd3 | 1,3,5-Trioxane |  | Elementary flows/Emission to air/unspecified | 00.00.000 |  | Elementary flow | 000110-88-3 |  |  | Mass
9b877b09-51ec-352d-a30d-32e6475b8da7 | 1,3,5-Trioxane |  | Elementary flows/Emission to air/low population density, long-term | 00.00.000 |  | Elementary flow | 000110-88-3 |  |  | Mass
816b08cd-e3fd-3208-9e05-3fdc0667e9e3 | 1,3,5-Trioxane |  | Elementary flows/Emission to water/ocean | 00.00.000 |  | Elementary flow | 000110-88-3 |  |  | Mass
eff1f98d-6c65-3ff0-81a9-c5f9feb429c3 | 1,3,5-Trioxane |  | Elementary flows/Emission to water/ground water, long-term | 00.00.000 |  | Elementary flow | 000110-88-3 |  |  | Mass
c9996470-d7fb-3223-a7b8-d5280554a930 | 1,3,5-Trioxane |  | Elementary flows/Emission to water/river | 00.00.000 |  | Elementary flow | 000110-88-3 |  |  | Mass
4ffabfdf-e64b-3e09-967f-e86da96dd7e3 | 1,3,5-Trioxane |  | Elementary flows/Emission to soil/forestry | 00.00.000 |  | Elementary flow | 000110-88-3 |  |  | Mass
1e63b5ea-df2c-3e8f-9814-df75cc0fc266 | 1,3,5-Trioxane |  | Elementary flows/Emission to water/unspecified | 00.00.000 |  | Elementary flow | 000110-88-3 |  |  | Mass
fbb15d04-964a-3880-8ba9-e131c10c8251 | 1,3,5-Tripropylcyclohexane |  | Elementary flows/Emission to air/unspecified | 00.00.000 |  | Elementary flow |  |  |  | Mass
997c7bd0-8ac7-3ddc-bc1f-ed5a8744b030 | 1,3,5-Trisubstituted benzenes, C10 |  | Elementary flows/Emission to air/unspecified | 00.00.000 |  | Elementary flow |  |  |  | Mass
586a4541-ffce-3122-ade1-4fd5d17370a2 | 1,3,5-Trisubstituted benzenes, C11 |  | Elementary flows/Emission to air/unspecified | 00.00.000 |  | Elementary flow |  |  |  | Mass
4897da4c-e13b-3b55-8230-2a41bce38dec | 1,3,5-Trisubstituted benzenes, C12 |  | Elementary flows/Emission to air/unspecified | 00.00.000 |  | Elementary flow |  |  |  | Mass
35397a6e-4303-39dc-83de-883c8c25b7b6 | 1,3,5-Trisubstituted benzenes, C13 |  | Elementary flows/Emission to air/unspecified | 00.00.000 |  | Elementary flow |  |  |  | Mass
b82da54d-f992-37ff-986f-6c5104ac0ccf | 1,3,5-Trisubstituted benzenes, C14 |  | Elementary flows/Emission to air/unspecified | 00.00.000 |  | Elementary flow |  |  |  | Mass
3022f84d-0d43-3c8b-b869-358c80f2d9b8 | 1,3,5-Trisubstituted benzenes, C15 |  | Elementary flows/Emission to air/unspecified | 00.00.000 |  | Elementary flow |  |  |  | Mass
14508031-e59a-3303-abb2-037798631f08 | 1,3,5-Trisubstituted benzenes, C16 |  | Elementary flows/Emission to air/unspecified | 00.00.000 |  | Elementary flow |  |  |  | Mass
b9391ffa-7c14-36fb-affa-8f737ebc62bc | 1,3-Benzenediol, 2,4,6-trinitro-, lead(2+) salt (1:1) |  | Elementary flows/Emission to air/lower stratosphere + upper troposphere | 00.00.000 |  | Elementary flow | 015245-44-0 |  |  | Mass
db537468-4ea6-3bbb-9821-6af11da4712c | 1,3-Benzenediol, 2,4,6-trinitro-, lead(2+) salt (1:1) |  | Elementary flows/Emission to air/high population density | 00.00.000 |  | Elementary flow | 015245-44-0 |  |  | Mass
bafdafbf-d4f1-3cff-ae9a-f8576f7b41aa | 1,3-Benzenediol, 2,4,6-trinitro-, lead(2+) salt (1:1) |  | Elementary flows/Emission to soil/industrial | 00.00.000 |  | Elementary flow | 015245-44-0 |  |  | Mass
3981b2f0-a389-3290-bb3a-f8b49bedac19 | 1,3-Benzenediol, 2,4,6-trinitro-, lead(2+) salt (1:1) |  | Elementary flows/Emission to soil/agricultural | 00.00.000 |  | Elementary flow | 015245-44-0 |  |  | Mass
9baee618-51a6-3c04-82aa-f7e6d32c2d87 | 1,3-Benzenediol, 2,4,6-trinitro-, lead(2+) salt (1:1) |  | Elementary flows/Emission to soil/unspecified | 00.00.000 |  | Elementary flow | 015245-44-0 |  |  | Mass
f42cc794-c27f-3b0a-a9e5-e89ee93cc5e9 | 1,3-Benzenediol, 2,4,6-trinitro-, lead(2+) salt (1:1) |  | Elementary flows/Emission to air/indoor | 00.00.000 |  | Elementary flow | 015245-44-0 |  |  | Mass
513c45df-fd40-3a44-b51c-e54b7108a15a | 1,3-Benzenediol, 2,4,6-trinitro-, lead(2+) salt (1:1) |  | Elementary flows/Emission to air/low population density | 00.00.000 |  | Elementary flow | 015245-44-0 |  |  | Mass
b9d3bc29-73a3-4b49-8837-06d3901ac9ec | 1,3-Benzenediol, 2,4,6-trinitro-, lead(2+) salt (1:1) |  | Elementary flows/Emission to air/unspecified | 00.00.000 |  | Elementary flow | 015245-44-0 |  |  | Mass
64df4fc0-33d4-3417-839a-0d3bcf6ed332 | 1,3-Benzenediol, 2,4,6-trinitro-, lead(2+) salt (1:1) |  | Elementary flows/Emission to air/low population density, long-term | 00.00.000 |  | Elementary flow | 015245-44-0 |  |  | Mass
4547e0cf-5932-3e1b-825c-8e48144372c1 | 1,3-Benzenediol, 2,4,6-trinitro-, lead(2+) salt (1:1) |  | Elementary flows/Emission to water/ocean | 00.00.000 |  | Elementary flow | 015245-44-0 |  |  | Mass
5584b2d3-7616-342e-98a4-fb48841ca512 | 1,3-Benzenediol, 2,4,6-trinitro-, lead(2+) salt (1:1) |  | Elementary flows/Emission to water/ground water, long-term | 00.00.000 |  | Elementary flow | 015245-44-0 |  |  | Mass
91ba8902-ce9d-3334-8882-c6076d4222f3 | 1,3-Benzenediol, 2,4,6-trinitro-, lead(2+) salt (1:1) |  | Elementary flows/Emission to water/river | 00.00.000 |  | Elementary flow | 015245-44-0 |  |  | Mass
4ef451e5-1f37-3a4b-9ec6-4911e479fd83 | 1,3-Benzenediol, 2,4,6-trinitro-, lead(2+) salt (1:1) |  | Elementary flows/Emission to water/unspecified | 00.00.000 |  | Elementary flow | 015245-44-0 |  |  | Mass
31b6279b-7d74-3df4-bf6e-1be548b8e8aa | 1,3-Benzenediol, 4,6-dichloro- |  | Elementary flows/Emission to air/lower stratosphere + upper troposphere | 00.00.000 |  | Elementary flow | 000137-19-9 |  |  | Mass
368050a6-84f8-30ea-86ff-11a536891168 | 1,3-Benzenediol, 4,6-dichloro- |  | Elementary flows/Emission to air/high population density | 00.00.000 |  | Elementary flow | 000137-19-9 |  |  | Mass
36cd5757-b841-30bf-815a-4f5bb2cb1380 | 1,3-Benzenediol, 4,6-dichloro- |  | Elementary flows/Emission to soil/industrial | 00.00.000 |  | Elementary flow | 000137-19-9 |  |  | Mass
b9bcc7aa-624d-31ce-896f-452ee14b745d | 1,3-Benzenediol, 4,6-dichloro- |  | Elementary flows/Emission to soil/agricultural | 00.00.000 |  | Elementary flow | 000137-19-9 |  |  | Mass
079c6370-c32c-483e-ad6e-9636daf4d76c | 1,3-Benzenediol, 4,6-dichloro- |  | Elementary flows/Emission to soil/unspecified | 00.00.000 |  | Elementary flow | 000137-19-9 |  |  | Mass
540a4746-2972-3fa1-ba4d-a18037bcf01b | 1,3-Benzenediol, 4,6-dichloro- |  | Elementary flows/Emission to air/indoor | 00.00.000 |  | Elementary flow | 000137-19-9 |  |  | Mass
e5b31560-2399-36a7-b143-16597d2efeda | 1,3-Benzenediol, 4,6-dichloro- |  | Elementary flows/Emission to air/low population density | 00.00.000 |  | Elementary flow | 000137-19-9 |  |  | Mass
67a0054d-0ffa-3a38-82d4-d33ef894437f | 1,3-Benzenediol, 4,6-dichloro- |  | Elementary flows/Emission to air/unspecified | 00.00.000 |  | Elementary flow | 000137-19-9 |  |  | Mass
1305edd6-417a-38ce-a968-68d133652d0b | 1,3-Benzenediol, 4,6-dichloro- |  | Elementary flows/Emission to air/low population density, long-term | 00.00.000 |  | Elementary flow | 000137-19-9 |  |  | Mass
afc66753-ef05-38b3-9fdd-1708ef1fef43 | 1,3-Benzenediol, 4,6-dichloro- |  | Elementary flows/Emission to water/ocean | 00.00.000 |  | Elementary flow | 000137-19-9 |  |  | Mass
10a4e451-2f51-399c-a3ed-b8b8bb053069 | 1,3-Benzenediol, 4,6-dichloro- |  | Elementary flows/Emission to water/ground water, long-term | 00.00.000 |  | Elementary flow | 000137-19-9 |  |  | Mass
f2a4121e-715a-3b72-bb5b-834a6b192f5b | 1,3-Benzenediol, 4,6-dichloro- |  | Elementary flows/Emission to water/river | 00.00.000 |  | Elementary flow | 000137-19-9 |  |  | Mass
d33f9c52-6f24-37a9-a84d-a6c00ceb4de5 | 1,3-Benzenediol, 4,6-dichloro- |  | Elementary flows/Emission to soil/forestry | 00.00.000 |  | Elementary flow | 000137-19-9 |  |  | Mass
5fdbdb76-e1c6-3b7c-b07a-29d8f1dce892 | 1,3-Benzenediol, 4,6-dichloro- |  | Elementary flows/Emission to water/unspecified | 00.00.000 |  | Elementary flow | 000137-19-9 |  |  | Mass
c86fa579-f5ec-3498-8757-5d357654ef66 | 1,3-Butadiyne |  | Elementary flows/Emission to air/unspecified | 00.00.000 |  | Elementary flow | 000460-12-8 |  |  | Mass
b9c1cadd-5c89-3a1f-b62b-e6d3fd6ba762 | 1,3-Butanediol |  | Elementary flows/Emission to air/unspecified | 00.00.000 |  | Elementary flow | 000107-88-0 |  |  | Mass
ccb25dbf-6f6e-3425-98cd-78c2a27b3186 | 1,3-Butanedione, 1-phenyl- |  | Elementary flows/Emission to air/lower stratosphere + upper troposphere | 00.00.000 |  | Elementary flow | 000093-91-4 |  |  | Mass
2d6511e3-3ead-34e0-80c5-6de07b33b1dd | 1,3-Butanedione, 1-phenyl- |  | Elementary flows/Emission to air/high population density | 00.00.000 |  | Elementary flow | 000093-91-4 |  |  | Mass
9b2e5ea7-f714-3a15-8759-661248ae1698 | 1,3-Butanedione, 1-phenyl- |  | Elementary flows/Emission to soil/industrial | 00.00.000 |  | Elementary flow | 000093-91-4 |  |  | Mass
f48deaf3-43dc-3145-bce7-69c42bcd1a9c | 1,3-Butanedione, 1-phenyl- |  | Elementary flows/Emission to soil/agricultural | 00.00.000 |  | Elementary flow | 000093-91-4 |  |  | Mass
85d5d561-f7ad-4828-b4fc-78a19860ab0a | 1,3-Butanedione, 1-phenyl- |  | Elementary flows/Emission to soil/unspecified | 00.00.000 |  | Elementary flow | 000093-91-4 |  |  | Mass
67182aa3-35f3-345f-b8e4-413b81196733 | 1,3-Butanedione, 1-phenyl- |  | Elementary flows/Emission to air/indoor | 00.00.000 |  | Elementary flow | 000093-91-4 |  |  | Mass
d6c8cd07-05a5-3045-ab19-d75d4009dd9f | 1,3-Butanedione, 1-phenyl- |  | Elementary flows/Emission to air/low population density | 00.00.000 |  | Elementary flow | 000093-91-4 |  |  | Mass
46eadb1c-1cb1-3667-abdf-72ebb029763e | 1,3-Butanedione, 1-phenyl- |  | Elementary flows/Emission to air/unspecified | 00.00.000 |  | Elementary flow | 000093-91-4 |  |  | Mass
c1f0cb0c-3442-355c-91a3-75d8e21c5f56 | 1,3-Butanedione, 1-phenyl- |  | Elementary flows/Emission to air/low population density, long-term | 00.00.000 |  | Elementary flow | 000093-91-4 |  |  | Mass
db3a80f4-106c-3d1e-985f-c66a8adfa481 | 1,3-Butanedione, 1-phenyl- |  | Elementary flows/Emission to water/ocean | 00.00.000 |  | Elementary flow | 000093-91-4 |  |  | Mass
96ff1373-da31-3d52-afce-7516819cfc96 | 1,3-Butanedione, 1-phenyl- |  | Elementary flows/Emission to water/ground water, long-term | 00.00.000 |  | Elementary flow | 000093-91-4 |  |  | Mass
dd6368f5-493a-3ef4-a98d-2e8d6df1f9b3 | 1,3-Butanedione, 1-phenyl- |  | Elementary flows/Emission to water/river | 00.00.000 |  | Elementary flow | 000093-91-4 |  |  | Mass
4db9e9a6-678e-39b5-a3ae-8194b53e6820 | 1,3-Butanedione, 1-phenyl- |  | Elementary flows/Emission to soil/forestry | 00.00.000 |  | Elementary flow | 000093-91-4 |  |  | Mass
6c397969-5006-3679-b374-4eabc19e0885 | 1,3-Butanedione, 1-phenyl- |  | Elementary flows/Emission to water/unspecified | 00.00.000 |  | Elementary flow | 000093-91-4 |  |  | Mass
fe0acd60-3ddc-11dd-ad20-0050c2490048 | 1,3-Cyclopentadiene |  | Elementary flows/Emission to air/unspecified | 00.00.000 |  | Elementary flow | 000542-92-7 |  |  | Mass
730552a1-595b-32a7-b5e9-8ff69f6c4207 | 1,3-Di-isopropylbenzene |  | Elementary flows/Emission to air/unspecified | 00.00.000 |  | Elementary flow | 000099-62-7 |  |  | Mass
942690ac-328c-366b-a855-3a7737a400d8 | 1,3-Di-n-propylbenzene |  | Elementary flows/Emission to air/unspecified | 00.00.000 |  | Elementary flow | 017171-72-1 |  |  | Mass
7b9408f2-a04e-36d7-97bc-bc183668fe5d | 1,3-Diacetyloxypropan-2-yl acetate |  | Elementary flows/Emission to air/unspecified | 00.00.000 |  | Elementary flow | 000102-76-1 |  |  | Mass
6c42dab6-3894-3324-8ef9-d7c08bea031e | 1,3-Dibromo-1,1,2,3-tetrafluoropropane |  | Elementary flows/Emission to air/unspecified | 00.00.000 |  | Elementary flow |  |  |  | Mass
8d18f674-341e-3b3b-93ba-d1d6268e4b6b | 1,3-Dibromo-1-fluoropropane |  | Elementary flows/Emission to air/unspecified | 00.00.000 |  | Elementary flow |  |  |  | Mass
9c2ef0dd-f29f-3aed-b2be-08049763215c | 1,3-Dibromopropane |  | Elementary flows/Emission to air/lower stratosphere + upper troposphere | 00.00.000 |  | Elementary flow | 000109-64-8 |  |  | Mass
24099fcc-1e9b-3c87-887e-13b0babc08db | 1,3-Dibromopropane |  | Elementary flows/Emission to air/high population density | 00.00.000 |  | Elementary flow | 000109-64-8 |  |  | Mass
2adca23c-9c00-3aad-9f3a-bbffc30fd037 | 1,3-Dibromopropane |  | Elementary flows/Emission to soil/industrial | 00.00.000 |  | Elementary flow | 000109-64-8 |  |  | Mass
619f3cff-4c96-3d67-871e-d4f5d4f75325 | 1,3-Dibromopropane |  | Elementary flows/Emission to soil/agricultural | 00.00.000 |  | Elementary flow | 000109-64-8 |  |  | Mass
39c921dd-57e6-4ec0-8647-9b4b69d79ca0 | 1,3-DIBROMOPROPANE |  | Elementary flows/Emission to soil/unspecified | 00.00.000 |  | Elementary flow | 000109-64-8 |  |  | Mass
35d954d1-a4b2-3ae0-9818-d982f6379a1c | 1,3-Dibromopropane |  | Elementary flows/Emission to air/indoor | 00.00.000 |  | Elementary flow | 000109-64-8 |  |  | Mass
e397d2bc-2b74-342f-b544-29b694fca9e6 | 1,3-Dibromopropane |  | Elementary flows/Emission to air/low population density | 00.00.000 |  | Elementary flow | 000109-64-8 |  |  | Mass
a8a3f637-6592-3cb4-a034-25446df7f748 | 1,3-Dibromopropane |  | Elementary flows/Emission to air/unspecified | 00.00.000 |  | Elementary flow | 000109-64-8 |  |  | Mass
39e60d7d-76de-3a65-a4ba-314a923e1137 | 1,3-Dibromopropane |  | Elementary flows/Emission to air/low population density, long-term | 00.00.000 |  | Elementary flow | 000109-64-8 |  |  | Mass
e6ac0b06-ee2e-361f-8b0d-102658485ea2 | 1,3-Dibromopropane |  | Elementary flows/Emission to water/ocean | 00.00.000 |  | Elementary flow | 000109-64-8 |  |  | Mass
31aa4b2e-4bcf-339a-b468-a9f495afc3b2 | 1,3-Dibromopropane |  | Elementary flows/Emission to water/ground water, long-term | 00.00.000 |  | Elementary flow | 000109-64-8 |  |  | Mass
67e8e5b8-5b4c-3f66-b907-e25c573f6709 | 1,3-Dibromopropane |  | Elementary flows/Emission to water/river | 00.00.000 |  | Elementary flow | 000109-64-8 |  |  | Mass
49ce8be1-5060-39f2-a186-9364895ae141 | 1,3-Dibromopropane |  | Elementary flows/Emission to soil/forestry | 00.00.000 |  | Elementary flow | 000109-64-8 |  |  | Mass
110a36b4-efad-360a-9e66-a94eca7adfcd | 1,3-Dibromopropane |  | Elementary flows/Emission to water/unspecified | 00.00.000 |  | Elementary flow | 000109-64-8 |  |  | Mass
2775ee96-5717-3509-bca1-3a33e0f799bb | 1,3-Dichloro-1,1-difluoropropane |  | Elementary flows/Emission to air/unspecified | 00.00.000 |  | Elementary flow | 000819-00-1 |  |  | Mass
29401352-f655-3e90-b907-37e66c7a42f4 | 1,3-Dichloro-2-propanol |  | Elementary flows/Emission to air/lower stratosphere + upper troposphere | 00.00.000 |  | Elementary flow | 000096-23-1 |  |  | Mass
9cd45a16-236d-3ee3-b674-1a6377e9d5d8 | 1,3-Dichloro-2-propanol |  | Elementary flows/Emission to air/high population density | 00.00.000 |  | Elementary flow | 000096-23-1 |  |  | Mass
54d9ee83-c33a-3bca-9f62-5385440d7f13 | 1,3-Dichloro-2-propanol |  | Elementary flows/Emission to soil/industrial | 00.00.000 |  | Elementary flow | 000096-23-1 |  |  | Mass
2f4cbaee-b11c-3cd6-982b-a028e989b9a8 | 1,3-Dichloro-2-propanol |  | Elementary flows/Emission to soil/agricultural | 00.00.000 |  | Elementary flow | 000096-23-1 |  |  | Mass
b1e33588-5801-44ad-97be-af5d95f86292 | 1,3-DICHLORO-2-PROPANOL |  | Elementary flows/Emission to soil/unspecified | 00.00.000 |  | Elementary flow | 000096-23-1 |  |  | Mass
ae271002-5c4c-38a0-b2c8-b614fc880e84 | 1,3-Dichloro-2-propanol |  | Elementary flows/Emission to air/indoor | 00.00.000 |  | Elementary flow | 000096-23-1 |  |  | Mass
33471499-3600-3144-ade4-6a6b0a16622e | 1,3-Dichloro-2-propanol |  | Elementary flows/Emission to air/low population density | 00.00.000 |  | Elementary flow | 000096-23-1 |  |  | Mass
297ee2c5-2ee6-32bc-883e-14ff08a95053 | 1,3-Dichloro-2-propanol |  | Elementary flows/Emission to air/unspecified | 00.00.000 |  | Elementary flow | 000096-23-1 |  |  | Mass
b883deeb-cbb1-3f78-9334-1dee4404bef0 | 1,3-Dichloro-2-propanol |  | Elementary flows/Emission to air/low population density, long-term | 00.00.000 |  | Elementary flow | 000096-23-1 |  |  | Mass
ce20b7f5-ab76-3bca-9ffa-363637e0da8a | 1,3-Dichloro-2-propanol |  | Elementary flows/Emission to water/ocean | 00.00.000 |  | Elementary flow | 000096-23-1 |  |  | Mass
f3738180-4aa6-32cf-ac66-21e54e3a9840 | 1,3-Dichloro-2-propanol |  | Elementary flows/Emission to water/ground water, long-term | 00.00.000 |  | Elementary flow | 000096-23-1 |  |  | Mass
0a67e52a-4883-345d-906b-008fedd574e6 | 1,3-Dichloro-2-propanol |  | Elementary flows/Emission to water/river | 00.00.000 |  | Elementary flow | 000096-23-1 |  |  | Mass
160e0ae4-86a3-3ab3-9278-c476d9efc4dc | 1,3-Dichloro-2-propanol |  | Elementary flows/Emission to soil/forestry | 00.00.000 |  | Elementary flow | 000096-23-1 |  |  | Mass
5e1d849e-2f26-3545-9d1c-c1ca525135c2 | 1,3-Dichloro-2-propanol |  | Elementary flows/Emission to water/unspecified | 00.00.000 |  | Elementary flow | 000096-23-1 |  |  | Mass
cd1d673e-e9ce-4d38-ad3f-2965bb09c399 | 1,3-dichlorobenzene |  | Elementary flows/Emission to air/lower stratosphere + upper troposphere | 00.00.000 |  | Elementary flow | 000541-73-1 |  |  | Mass
148b2b50-0eff-49e6-9755-c0fdda23fbb5 | 1,3-dichlorobenzene |  | Elementary flows/Emission to water/river, long-term | 00.00.000 |  | Elementary flow | 000541-73-1 |  |  | Mass
283cbb68-0f59-4953-867c-45b011a0510b | 1,3-dichlorobenzene |  | Elementary flows/Emission to air/high population density | 00.00.000 |  | Elementary flow | 000541-73-1 |  |  | Mass
a0ac79c3-1a55-40cb-95c6-6daf243a254f | 1,3-dichlorobenzene |  | Elementary flows/Emission to soil/industrial | 00.00.000 |  | Elementary flow | 000541-73-1 |  |  | Mass
a294d824-3ad8-4c83-987a-4f33900f2b35 | 1,3-dichlorobenzene |  | Elementary flows/Emission to water/lake | 00.00.000 |  | Elementary flow | 000541-73-1 |  |  | Mass
7c7272c4-d1a8-4e78-aa10-654134da20e4 | 1,3-dichlorobenzene |  | Elementary flows/Emission to soil/agricultural | 00.00.000 |  | Elementary flow | 000541-73-1 |  |  | Mass
eb0e5f7e-270a-4623-9eb9-38be7e9259ad | 1,3-dichlorobenzene |  | Elementary flows/Emission to water/fresh water, long-term | 00.00.000 |  | Elementary flow | 000541-73-1 |  |  | Mass
fc16afa5-490b-42a2-a6d8-c898ff2c6cec | 1,3-dichlorobenzene |  | Elementary flows/Emission to soil/unspecified | 00.00.000 |  | Elementary flow | 000541-73-1 |  |  | Mass
acce5185-4476-4ff9-a44f-e5aef3dca365 | 1,3-dichlorobenzene |  | Elementary flows/Emission to air/low population density | 00.00.000 |  | Elementary flow | 000541-73-1 |  |  | Mass
81ef4eb3-cb0a-4fc4-b2a6-55325d5450af | 1,3-dichlorobenzene |  | Elementary flows/Emission to air/unspecified | 00.00.000 |  | Elementary flow | 000541-73-1 |  |  | Mass
4908a042-cdbf-4bc3-9182-469be5c13b9e | 1,3-dichlorobenzene |  | Elementary flows/Emission to water/fresh water | 00.00.000 |  | Elementary flow | 000541-73-1 |  |  | Mass
cde4c209-b5f3-41dc-b698-e92e1d23c7c5 | 1,3-dichlorobenzene |  | Elementary flows/Emission to water/fossil- | 00.00.000 |  | Elementary flow | 000541-73-1 |  |  | Mass
9ef4359a-812c-4e22-8031-edf95454e34f | 1,3-dichlorobenzene |  | Elementary flows/Emission to air/low population density, long-term | 00.00.000 |  | Elementary flow | 000541-73-1 |  |  | Mass
c7caab4c-dbc7-4fc6-8556-0dc03a9cf01b | 1,3-dichlorobenzene |  | Elementary flows/Emission to water/ocean | 00.00.000 |  | Elementary flow | 000541-73-1 |  |  | Mass
4a1c2a1b-5160-4dc7-b3c6-d1f1ed4aa8a1 | 1,3-dichlorobenzene |  | Elementary flows/Emission to water/ground water, long-term | 00.00.000 |  | Elementary flow | 000541-73-1 |  |  | Mass
34a06837-53d7-4f28-ac5e-73f78c374241 | 1,3-dichlorobenzene |  | Elementary flows/Emission to water/river | 00.00.000 |  | Elementary flow | 000541-73-1 |  |  | Mass
b54b3599-13e4-4b34-8f8c-33e2505c219f | 1,3-dichlorobenzene |  | Elementary flows/Emission to soil/forestry | 00.00.000 |  | Elementary flow | 000541-73-1 |  |  | Mass
31558935-0da3-4d57-8357-642bfd1a863e | 1,3-dichlorobenzene |  | Elementary flows/Emission to water/unspecified | 00.00.000 |  | Elementary flow | 000541-73-1 |  |  | Mass
d393b2cd-6354-4f4e-9c1f-fa7d38ad39a6 | 1,3-dichlorobenzene |  | Elementary flows/Emission to water/ground water | 00.00.000 |  | Elementary flow | 000541-73-1 |  |  | Mass
fe680002-2ec9-34ae-8b64-bd107374fba9 | 1,3-Dichloropropane |  | Elementary flows/Emission to air/lower stratosphere + upper troposphere | 00.00.000 |  | Elementary flow | 000142-28-9 |  |  | Mass
ac6ff542-382f-3206-ba5e-730bc5b43d2d | 1,3-Dichloropropane |  | Elementary flows/Emission to air/high population density | 00.00.000 |  | Elementary flow | 000142-28-9 |  |  | Mass
2770d536-4c6f-378b-b15c-327ff09ec134 | 1,3-Dichloropropane |  | Elementary flows/Emission to soil/industrial | 00.00.000 |  | Elementary flow | 000142-28-9 |  |  | Mass
3513b59c-08fb-302c-9f1b-ae8f9b68c753 | 1,3-Dichloropropane |  | Elementary flows/Emission to soil/agricultural | 00.00.000 |  | Elementary flow | 000142-28-9 |  |  | Mass
7305c727-d403-467e-89db-4670f573a70f | 1,3-DICHLOROPROPANE |  | Elementary flows/Emission to soil/unspecified | 00.00.000 |  | Elementary flow | 000142-28-9 |  |  | Mass
c8c34d57-ff9f-3c22-ae53-dcac457a3a83 | 1,3-Dichloropropane |  | Elementary flows/Emission to air/indoor | 00.00.000 |  | Elementary flow | 000142-28-9 |  |  | Mass
8b403928-a75b-3fc3-866c-7bd5735f5300 | 1,3-Dichloropropane |  | Elementary flows/Emission to air/low population density | 00.00.000 |  | Elementary flow | 000142-28-9 |  |  | Mass
1493d7cc-7a91-3d71-b2fa-0284b7f11166 | 1,3-Dichloropropane |  | Elementary flows/Emission to air/unspecified | 00.00.000 |  | Elementary flow | 000142-28-9 |  |  | Mass
0b374a0c-e3b3-3340-bfa1-5329e25468d7 | 1,3-Dichloropropane |  | Elementary flows/Emission to air/low population density, long-term | 00.00.000 |  | Elementary flow | 000142-28-9 |  |  | Mass
1f6b835f-08b0-3f82-ab88-e2dae12fc382 | 1,3-Dichloropropane |  | Elementary flows/Emission to water/ocean | 00.00.000 |  | Elementary flow | 000142-28-9 |  |  | Mass
e1130c74-076b-3421-ae36-cfa5d87d1bf7 | 1,3-Dichloropropane |  | Elementary flows/Emission to water/ground water, long-term | 00.00.000 |  | Elementary flow | 000142-28-9 |  |  | Mass
46b8edb1-84e9-3f16-a662-33e827762b18 | 1,3-Dichloropropane |  | Elementary flows/Emission to water/river | 00.00.000 |  | Elementary flow | 000142-28-9 |  |  | Mass
b156793c-e932-3850-83d3-9077f90639e9 | 1,3-Dichloropropane |  | Elementary flows/Emission to soil/forestry | 00.00.000 |  | Elementary flow | 000142-28-9 |  |  | Mass
f4e161ae-f564-3c65-8f4b-21cb8f7108fd | 1,3-Dichloropropane |  | Elementary flows/Emission to water/unspecified | 00.00.000 |  | Elementary flow | 000142-28-9 |  |  | Mass
d60893c3-f4b3-45b8-9cba-9aee0662bca2 | 1,3-Dichloropropene |  | Elementary flows/Emission to soil/industrial | 00.00.000 |  | Elementary flow |  |  |  | Mass
8e58efba-f76c-4682-ab75-5216c7f3bf4a | 1,3-Dichloropropene |  | Elementary flows/Emission to soil/agricultural | 00.00.000 |  | Elementary flow |  |  |  | Mass
f4234128-7263-3eff-89d1-b9101ee90b0c | 1,3-Dichloropropene |  | Elementary flows/Emission to soil/unspecified | 00.00.000 |  | Elementary flow |  |  |  | Mass
6342690c-e610-48a4-bfa2-9e894ec5c6a3 | 1,3-Dichloropropene |  | Elementary flows/Emission to soil/forestry | 00.00.000 |  | Elementary flow |  |  |  | Mass
1255faec-7a72-3596-b992-e71f1376d1cd | 1,3-Dicyanobenzene |  | Elementary flows/Emission to air/lower stratosphere + upper troposphere | 00.00.000 |  | Elementary flow | 000626-17-5 |  |  | Mass
94e7a585-bc70-3d29-94f8-4db8f02a4c11 | 1,3-Dicyanobenzene |  | Elementary flows/Emission to air/high population density | 00.00.000 |  | Elementary flow | 000626-17-5 |  |  | Mass
9e7bfe7e-eaf8-381e-8834-ce9351e89bb8 | 1,3-Dicyanobenzene |  | Elementary flows/Emission to soil/industrial | 00.00.000 |  | Elementary flow | 000626-17-5 |  |  | Mass
45b5ea53-8615-3e51-9a64-469f111173c0 | 1,3-Dicyanobenzene |  | Elementary flows/Emission to soil/agricultural | 00.00.000 |  | Elementary flow | 000626-17-5 |  |  | Mass
95f67985-0dab-4b52-8426-c4c98d6d567a | 1,3-DICYANOBENZENE |  | Elementary flows/Emission to soil/unspecified | 00.00.000 |  | Elementary flow | 000626-17-5 |  |  | Mass
275ff8f8-6858-389d-80a5-bfd2ca67115a | 1,3-Dicyanobenzene |  | Elementary flows/Emission to air/indoor | 00.00.000 |  | Elementary flow | 000626-17-5 |  |  | Mass
fbd7a6f2-a537-3f4e-8513-74221b841c45 | 1,3-Dicyanobenzene |  | Elementary flows/Emission to air/low population density | 00.00.000 |  | Elementary flow | 000626-17-5 |  |  | Mass
03317b0c-8a82-39ea-993a-87ef31a992b0 | 1,3-Dicyanobenzene |  | Elementary flows/Emission to air/unspecified | 00.00.000 |  | Elementary flow | 000626-17-5 |  |  | Mass
580b044f-0d93-3287-a3a4-3339f5a402e3 | 1,3-Dicyanobenzene |  | Elementary flows/Emission to air/low population density, long-term | 00.00.000 |  | Elementary flow | 000626-17-5 |  |  | Mass
dd23f3c9-a3f4-3f2d-ab01-7555b712038e | 1,3-Dicyanobenzene |  | Elementary flows/Emission to water/ocean | 00.00.000 |  | Elementary flow | 000626-17-5 |  |  | Mass
54020100-1469-30ff-862a-301be7823328 | 1,3-Dicyanobenzene |  | Elementary flows/Emission to water/ground water, long-term | 00.00.000 |  | Elementary flow | 000626-17-5 |  |  | Mass
dbcd6e9e-85bc-3cee-b2bc-f3df8ae1a4eb | 1,3-Dicyanobenzene |  | Elementary flows/Emission to water/river | 00.00.000 |  | Elementary flow | 000626-17-5 |  |  | Mass
d6dcdc83-cc5a-3e77-9a58-83c55afd76da | 1,3-Dicyanobenzene |  | Elementary flows/Emission to soil/forestry | 00.00.000 |  | Elementary flow | 000626-17-5 |  |  | Mass
d91d955e-00b5-34be-bb20-9ede7ca16b4f | 1,3-Dicyanobenzene |  | Elementary flows/Emission to water/unspecified | 00.00.000 |  | Elementary flow | 000626-17-5 |  |  | Mass
99c1fd60-87c3-3727-943a-b86321713036 | 1,3-Diethyl-5-methylcyclohexane |  | Elementary flows/Emission to air/unspecified | 00.00.000 |  | Elementary flow | 164259-42-1 |  |  | Mass
8a2967c6-de91-3653-a27a-d15979b80b7f | 1,3-Diethyl-5-pentylcyclohexane |  | Elementary flows/Emission to air/unspecified | 00.00.000 |  | Elementary flow |  |  |  | Mass
55ce4633-3e45-32db-9e48-fb7e2ace04a0 | 1,3-Diethyl-5-propylcyclohexane |  | Elementary flows/Emission to air/unspecified | 00.00.000 |  | Elementary flow |  |  |  | Mass
92af5e93-aeab-3718-a5ca-63a26061a364 | 1,3-Diethylcyclohexane |  | Elementary flows/Emission to air/unspecified | 00.00.000 |  | Elementary flow | 001678-99-5 |  |  | Mass
f31c5b70-c179-3963-b4f7-5dd97c438d41 | 1,3-Dihydroxypropan-2-one |  | Elementary flows/Emission to air/unspecified | 00.00.000 |  | Elementary flow | 000096-26-4 |  |  | Mass
44b1de96-190b-4ddb-a883-e77e6eaa262e | 1,3-Diisocyanato-2-methylbenzene |  | Elementary flows/Emission to air/high population density | 00.00.000 |  | Elementary flow | 000091-08-7 |  |  | Mass
833a939d-5854-44c4-9bad-5d8762e64368 | 1,3-Diisocyanato-2-methylbenzene |  | Elementary flows/Emission to air/low population density | 00.00.000 |  | Elementary flow | 000091-08-7 |  |  | Mass
5083efca-bb43-436b-87c4-67fd5ed8c896 | 1,3-Diisocyanato-2-methylbenzene |  | Elementary flows/Emission to air/unspecified | 00.00.000 |  | Elementary flow | 000091-08-7 |  |  | Mass
68bdffac-71fd-3e3f-8dce-6e17245e18aa | 1,3-Dimethoxy-2-methylbenzene |  | Elementary flows/Emission to air/lower stratosphere + upper troposphere | 00.00.000 |  | Elementary flow | 005673-07-4 |  |  | Mass
c5bade45-baf8-338d-97a1-3cbc86c214ef | 1,3-Dimethoxy-2-methylbenzene |  | Elementary flows/Emission to air/high population density | 00.00.000 |  | Elementary flow | 005673-07-4 |  |  | Mass
43cf735b-adf3-30c9-b5bd-141f99157133 | 1,3-Dimethoxy-2-methylbenzene |  | Elementary flows/Emission to soil/industrial | 00.00.000 |  | Elementary flow | 005673-07-4 |  |  | Mass
162dbc21-9648-3097-a801-7f3bf1497249 | 1,3-Dimethoxy-2-methylbenzene |  | Elementary flows/Emission to soil/agricultural | 00.00.000 |  | Elementary flow | 005673-07-4 |  |  | Mass
b38867e5-257b-4c8c-87a8-5175b74f5a95 | 1,3-DIMETHOXY-2-METHYLBENZENE |  | Elementary flows/Emission to soil/unspecified | 00.00.000 |  | Elementary flow | 005673-07-4 |  |  | Mass
990e028f-9d27-3a81-9520-b9c8e565f9f0 | 1,3-Dimethoxy-2-methylbenzene |  | Elementary flows/Emission to air/indoor | 00.00.000 |  | Elementary flow | 005673-07-4 |  |  | Mass
4ed305ae-1a95-3c9c-8a70-11614f4cf63d | 1,3-Dimethoxy-2-methylbenzene |  | Elementary flows/Emission to air/low population density | 00.00.000 |  | Elementary flow | 005673-07-4 |  |  | Mass
70dd5606-a7e0-3f2e-9477-1a67c9782904 | 1,3-Dimethoxy-2-methylbenzene |  | Elementary flows/Emission to air/unspecified | 00.00.000 |  | Elementary flow | 005673-07-4 |  |  | Mass
db740bfa-7193-381a-9a05-f3d9a4b6a0a9 | 1,3-Dimethoxy-2-methylbenzene |  | Elementary flows/Emission to air/low population density, long-term | 00.00.000 |  | Elementary flow | 005673-07-4 |  |  | Mass
fb4c989f-a465-372e-9ce8-f410da725047 | 1,3-Dimethoxy-2-methylbenzene |  | Elementary flows/Emission to water/ocean | 00.00.000 |  | Elementary flow | 005673-07-4 |  |  | Mass
5ba6cc76-7d19-368f-a0f4-e212e4787244 | 1,3-Dimethoxy-2-methylbenzene |  | Elementary flows/Emission to water/ground water, long-term | 00.00.000 |  | Elementary flow | 005673-07-4 |  |  | Mass
29118eae-5555-354b-8e5a-91d4aa0835c4 | 1,3-Dimethoxy-2-methylbenzene |  | Elementary flows/Emission to water/river | 00.00.000 |  | Elementary flow | 005673-07-4 |  |  | Mass
21b08c9d-764d-36f2-a018-b87b57e1100d | 1,3-Dimethoxy-2-methylbenzene |  | Elementary flows/Emission to soil/forestry | 00.00.000 |  | Elementary flow | 005673-07-4 |  |  | Mass
304bbd4a-1d5d-3960-9b31-8a1b564aa27d | 1,3-Dimethoxy-2-methylbenzene |  | Elementary flows/Emission to water/unspecified | 00.00.000 |  | Elementary flow | 005673-07-4 |  |  | Mass
1cf6fb08-5fcc-3e0f-9ce1-febeb3c5229c | 1,3-Dimethyl-2-ethylbenzene |  | Elementary flows/Emission to air/unspecified | 00.00.000 |  | Elementary flow | 002870-04-4 |  |  | Mass
54607a5c-0252-3c63-a230-1fa148c4394a | 1,3-Dimethyl-4-ethylbenzene |  | Elementary flows/Emission to air/unspecified | 00.00.000 |  | Elementary flow | 000874-41-9 |  |  | Mass
f6a6f110-0af7-4481-8849-a119d28eef45 | 1,3-DIMETHYLCYCLOHEXANE |  | Elementary flows/Emission to soil/unspecified | 00.00.000 |  | Elementary flow | 000591-21-9 |  |  | Mass
da2cba96-a4bd-4d27-8fb4-f982fab9dcd0 | 1,3-Dimethylcyclohexane |  | Elementary flows/Emission to air/unspecified | 00.00.000 |  | Elementary flow | 000591-21-9 |  |  | Mass
d0b03b81-c4ea-3568-b983-1c1e43b054de | 1,3-Dimethylnapthalene |  | Elementary flows/Emission to air/lower stratosphere + upper troposphere | 00.00.000 |  | Elementary flow | 000575-41-7 |  |  | Mass
0c023431-2395-3213-867e-4861b296bab5 | 1,3-Dimethylnapthalene |  | Elementary flows/Emission to air/high population density | 00.00.000 |  | Elementary flow | 000575-41-7 |  |  | Mass
23e557ac-1baa-3e83-9e01-6bcd1f275557 | 1,3-Dimethylnapthalene |  | Elementary flows/Emission to soil/industrial | 00.00.000 |  | Elementary flow | 000575-41-7 |  |  | Mass
4ef76ce1-dad1-3855-b69e-c1f0c225e985 | 1,3-Dimethylnapthalene |  | Elementary flows/Emission to soil/agricultural | 00.00.000 |  | Elementary flow | 000575-41-7 |  |  | Mass
b8709740-51a3-430d-85d0-8c3ea42f8cde | 1,3-DIMETHYLNAPTHALENE |  | Elementary flows/Emission to soil/unspecified | 00.00.000 |  | Elementary flow | 000575-41-7 |  |  | Mass
fb1a135b-1403-3f71-9276-a3d67faf8ab3 | 1,3-Dimethylnapthalene |  | Elementary flows/Emission to air/indoor | 00.00.000 |  | Elementary flow | 000575-41-7 |  |  | Mass
0a3423c6-66e1-38b8-97d1-914d3d4796eb | 1,3-Dimethylnapthalene |  | Elementary flows/Emission to air/low population density | 00.00.000 |  | Elementary flow | 000575-41-7 |  |  | Mass
a3ec629b-d006-3a33-9b7f-71a024d613d7 | 1,3-Dimethylnapthalene |  | Elementary flows/Emission to air/unspecified | 00.00.000 |  | Elementary flow | 000575-41-7 |  |  | Mass
ba31316f-0d3d-3f3a-b8ac-806b1ec5b4a6 | 1,3-Dimethylnapthalene |  | Elementary flows/Emission to air/low population density, long-term | 00.00.000 |  | Elementary flow | 000575-41-7 |  |  | Mass
c4f14996-2bc4-3f87-9b19-44d86691ba4e | 1,3-Dimethylnapthalene |  | Elementary flows/Emission to water/ocean | 00.00.000 |  | Elementary flow | 000575-41-7 |  |  | Mass
95ead0e9-3383-32f6-a8ca-80aed5a2031b | 1,3-Dimethylnapthalene |  | Elementary flows/Emission to water/ground water, long-term | 00.00.000 |  | Elementary flow | 000575-41-7 |  |  | Mass
433dd8c1-6dfe-3c56-b0ac-7f308aa8717a | 1,3-Dimethylnapthalene |  | Elementary flows/Emission to water/river | 00.00.000 |  | Elementary flow | 000575-41-7 |  |  | Mass
7af49c13-6f8b-34e2-ba4d-f9286c618410 | 1,3-Dimethylnapthalene |  | Elementary flows/Emission to soil/forestry | 00.00.000 |  | Elementary flow | 000575-41-7 |  |  | Mass
9df3e8ec-e981-3f9b-a1f8-7d51620b9cd8 | 1,3-Dimethylnapthalene |  | Elementary flows/Emission to water/unspecified | 00.00.000 |  | Elementary flow | 000575-41-7 |  |  | Mass
f1c77261-2ac3-3419-bb7d-abd2766a62a8 | 1,3-Dioxalane |  | Elementary flows/Emission to air/lower stratosphere + upper troposphere | 00.00.000 |  | Elementary flow | 000646-06-0 |  |  | Mass
4a649351-9087-3bea-9733-3a8d9bb51b2a | 1,3-Dioxalane |  | Elementary flows/Emission to air/high population density | 00.00.000 |  | Elementary flow | 000646-06-0 |  |  | Mass
51f2ebf6-79c8-3029-9a0a-98847e035524 | 1,3-Dioxalane |  | Elementary flows/Emission to soil/industrial | 00.00.000 |  | Elementary flow | 000646-06-0 |  |  | Mass
806b0cfe-f53c-3416-ad6a-0594f5cfc22c | 1,3-Dioxalane |  | Elementary flows/Emission to soil/agricultural | 00.00.000 |  | Elementary flow | 000646-06-0 |  |  | Mass
a3657378-ebb2-4cf7-8b1f-28c9bb38ce25 | 1,3-DIOXALANE |  | Elementary flows/Emission to soil/unspecified | 00.00.000 |  | Elementary flow | 000646-06-0 |  |  | Mass
d39f23b2-9880-3a3d-a24a-4a8fb847ddf5 | 1,3-Dioxalane |  | Elementary flows/Emission to air/indoor | 00.00.000 |  | Elementary flow | 000646-06-0 |  |  | Mass
1db8ddd3-a952-33d6-80aa-21fd62347c59 | 1,3-Dioxalane |  | Elementary flows/Emission to air/low population density | 00.00.000 |  | Elementary flow | 000646-06-0 |  |  | Mass
b16634f8-bb44-3c59-91f1-1a9a44998f9f | 1,3-Dioxalane |  | Elementary flows/Emission to air/unspecified | 00.00.000 |  | Elementary flow | 000646-06-0 |  |  | Mass
d704c41d-e18a-3b6c-a025-849ba42c04c8 | 1,3-Dioxalane |  | Elementary flows/Emission to air/low population density, long-term | 00.00.000 |  | Elementary flow | 000646-06-0 |  |  | Mass
b80518ab-2d7f-31f2-bbf0-c7c3043877ce | 1,3-Dioxalane |  | Elementary flows/Emission to water/ocean | 00.00.000 |  | Elementary flow | 000646-06-0 |  |  | Mass
d41cd34b-650f-3b4e-8f55-133d67fd5928 | 1,3-Dioxalane |  | Elementary flows/Emission to water/ground water, long-term | 00.00.000 |  | Elementary flow | 000646-06-0 |  |  | Mass
a634732b-0ed5-388b-8a42-16493b3a615c | 1,3-Dioxalane |  | Elementary flows/Emission to water/river | 00.00.000 |  | Elementary flow | 000646-06-0 |  |  | Mass
c276b292-5848-3559-a929-fe411ed1091d | 1,3-Dioxalane |  | Elementary flows/Emission to soil/forestry | 00.00.000 |  | Elementary flow | 000646-06-0 |  |  | Mass
625388f1-d1f2-3be1-8be9-f6eec7b6ed93 | 1,3-DIOXALANE |  | Elementary flows/Emission to water/unspecified | 00.00.000 |  | Elementary flow | 000646-06-0 |  |  | Mass
3fd51564-2a35-3a86-8cab-f500c3fdef45 | 1,3-Dioxepane |  | Elementary flows/Emission to air/lower stratosphere + upper troposphere | 00.00.000 |  | Elementary flow | 000505-65-7 |  |  | Mass
253601b7-5236-3d69-b9b1-f7ef779cd263 | 1,3-Dioxepane |  | Elementary flows/Emission to air/high population density | 00.00.000 |  | Elementary flow | 000505-65-7 |  |  | Mass
a19bb7eb-7cba-36ca-8e14-ccf0cd40d708 | 1,3-Dioxepane |  | Elementary flows/Emission to soil/industrial | 00.00.000 |  | Elementary flow | 000505-65-7 |  |  | Mass
bd6a546b-6b2f-30ae-b085-083f6a72b9b6 | 1,3-Dioxepane |  | Elementary flows/Emission to soil/agricultural | 00.00.000 |  | Elementary flow | 000505-65-7 |  |  | Mass
6495f0e0-41f3-3de1-bc1e-3687728c5349 | 1,3-Dioxepane |  | Elementary flows/Emission to soil/unspecified | 00.00.000 |  | Elementary flow | 000505-65-7 |  |  | Mass
d70127dd-0c53-3110-a1db-e2c1f167ad71 | 1,3-Dioxepane |  | Elementary flows/Emission to air/indoor | 00.00.000 |  | Elementary flow | 000505-65-7 |  |  | Mass
5276b8bd-0b25-33ae-b61f-73b3354fbf93 | 1,3-Dioxepane |  | Elementary flows/Emission to air/low population density | 00.00.000 |  | Elementary flow | 000505-65-7 |  |  | Mass
ddd77251-e399-3211-903c-31c7c32461ea | 1,3-Dioxepane |  | Elementary flows/Emission to air/unspecified | 00.00.000 |  | Elementary flow | 000505-65-7 |  |  | Mass
932df774-e0d6-3eff-8aaa-7fa5762570a4 | 1,3-Dioxepane |  | Elementary flows/Emission to air/low population density, long-term | 00.00.000 |  | Elementary flow | 000505-65-7 |  |  | Mass
8febfede-cf98-3734-ba57-43a88c57c80f | 1,3-Dioxepane |  | Elementary flows/Emission to water/ocean | 00.00.000 |  | Elementary flow | 000505-65-7 |  |  | Mass
e20d1138-2cf5-36cd-ac97-cc511181c5aa | 1,3-Dioxepane |  | Elementary flows/Emission to water/ground water, long-term | 00.00.000 |  | Elementary flow | 000505-65-7 |  |  | Mass
dc6f6883-5625-3cd6-87c4-7926648b8ddd | 1,3-Dioxepane |  | Elementary flows/Emission to water/river | 00.00.000 |  | Elementary flow | 000505-65-7 |  |  | Mass
12fb40b9-6480-31f5-ace5-33e341718ad7 | 1,3-Dioxepane |  | Elementary flows/Emission to water/unspecified | 00.00.000 |  | Elementary flow | 000505-65-7 |  |  | Mass
f68789f5-2fb2-33f3-98ca-233cbc533816 | 1,3-Dioxolan-2-one |  | Elementary flows/Emission to water/unspecified | 00.00.000 |  | Elementary flow | 96-49-1 |  |  | Mass
6bb7f51e-ac20-36f4-83af-c5df7f9b412c | 1,3-Dipropyl-5-ethylcyclohexane |  | Elementary flows/Emission to air/unspecified | 00.00.000 |  | Elementary flow |  |  |  | Mass
22122f67-237b-3136-8bdc-d5103fbf6df9 | 1,3-Epoxypropane |  | Elementary flows/Emission to air/unspecified | 00.00.000 |  | Elementary flow | 000503-30-0 |  |  | Mass
ad4b3b2e-eacc-3fea-98d8-73e1481dd87f | 1,3-Isobenzofurandione, 3a,4,7,7a-tetrahydro- |  | Elementary flows/Emission to air/lower stratosphere + upper troposphere | 00.00.000 |  | Elementary flow | 000085-43-8 |  |  | Mass
2d200832-3e12-31a1-b962-b7696cdadb70 | 1,3-Isobenzofurandione, 3a,4,7,7a-tetrahydro- |  | Elementary flows/Emission to air/high population density | 00.00.000 |  | Elementary flow | 000085-43-8 |  |  | Mass
ca5dff87-793a-36d6-922c-449b8000eb63 | 1,3-Isobenzofurandione, 3a,4,7,7a-tetrahydro- |  | Elementary flows/Emission to soil/industrial | 00.00.000 |  | Elementary flow | 000085-43-8 |  |  | Mass
867dda68-afb5-3098-8655-6bf67c9c9546 | 1,3-Isobenzofurandione, 3a,4,7,7a-tetrahydro- |  | Elementary flows/Emission to soil/agricultural | 00.00.000 |  | Elementary flow | 000085-43-8 |  |  | Mass
86d2710a-44fe-31dc-918f-88cfa368e162 | 1,3-Isobenzofurandione, 3a,4,7,7a-tetrahydro- |  | Elementary flows/Emission to soil/unspecified | 00.00.000 |  | Elementary flow | 000085-43-8 |  |  | Mass
ce269099-7a35-3dca-9d13-542e94f200b4 | 1,3-Isobenzofurandione, 3a,4,7,7a-tetrahydro- |  | Elementary flows/Emission to air/indoor | 00.00.000 |  | Elementary flow | 000085-43-8 |  |  | Mass
50a8d102-7cd0-37f2-a126-c6463950a360 | 1,3-Isobenzofurandione, 3a,4,7,7a-tetrahydro- |  | Elementary flows/Emission to air/low population density | 00.00.000 |  | Elementary flow | 000085-43-8 |  |  | Mass
d299a365-94a9-3d3e-9cf2-2927962d9a82 | 1,3-Isobenzofurandione, 3a,4,7,7a-tetrahydro- |  | Elementary flows/Emission to air/unspecified | 00.00.000 |  | Elementary flow | 000085-43-8 |  |  | Mass
2b77ed64-f10c-307b-bf59-e7b25b16c385 | 1,3-Isobenzofurandione, 3a,4,7,7a-tetrahydro- |  | Elementary flows/Emission to air/low population density, long-term | 00.00.000 |  | Elementary flow | 000085-43-8 |  |  | Mass
7d2014d6-6053-3a9d-8783-5b16381543c1 | 1,3-Isobenzofurandione, 3a,4,7,7a-tetrahydro- |  | Elementary flows/Emission to water/ocean | 00.00.000 |  | Elementary flow | 000085-43-8 |  |  | Mass
a6386c75-45b2-34fc-9847-a61fc8baf1ec | 1,3-Isobenzofurandione, 3a,4,7,7a-tetrahydro- |  | Elementary flows/Emission to water/ground water, long-term | 00.00.000 |  | Elementary flow | 000085-43-8 |  |  | Mass
7dfbd121-f54b-3798-a85a-07859e61a58e | 1,3-Isobenzofurandione, 3a,4,7,7a-tetrahydro- |  | Elementary flows/Emission to water/river | 00.00.000 |  | Elementary flow | 000085-43-8 |  |  | Mass
a826efcd-f043-385a-903f-90af3cfc388d | 1,3-Isobenzofurandione, 3a,4,7,7a-tetrahydro- |  | Elementary flows/Emission to water/unspecified | 00.00.000 |  | Elementary flow | 000085-43-8 |  |  | Mass
99e10191-4943-3271-90ea-f4013e7a5ac2 | 1,3-Isobenzofurandione, hexahydro- |  | Elementary flows/Emission to air/lower stratosphere + upper troposphere | 00.00.000 |  | Elementary flow | 000085-42-7 |  |  | Mass
30464339-0351-3803-90f1-43e6b7dccf5c | 1,3-Isobenzofurandione, hexahydro- |  | Elementary flows/Emission to air/high population density | 00.00.000 |  | Elementary flow | 000085-42-7 |  |  | Mass
84523356-ffbc-3f2c-98b4-85084bd1db3a | 1,3-Isobenzofurandione, hexahydro- |  | Elementary flows/Emission to soil/industrial | 00.00.000 |  | Elementary flow | 000085-42-7 |  |  | Mass
a87ed861-a2be-3ca2-9a8d-525d3040bc50 | 1,3-Isobenzofurandione, hexahydro- |  | Elementary flows/Emission to soil/agricultural | 00.00.000 |  | Elementary flow | 000085-42-7 |  |  | Mass
2ea803ce-ea89-3b3d-aa5e-74b13fac75bc | 1,3-Isobenzofurandione, hexahydro- |  | Elementary flows/Emission to soil/unspecified | 00.00.000 |  | Elementary flow | 000085-42-7 |  |  | Mass
5fe5991d-4d77-3b2d-9eb4-4d86983a3292 | 1,3-Isobenzofurandione, hexahydro- |  | Elementary flows/Emission to air/indoor | 00.00.000 |  | Elementary flow | 000085-42-7 |  |  | Mass
7fa4390c-62a7-3b0a-bcf1-5a4048d94722 | 1,3-Isobenzofurandione, hexahydro- |  | Elementary flows/Emission to air/low population density | 00.00.000 |  | Elementary flow | 000085-42-7 |  |  | Mass
7a8d857b-b32b-3bb8-b608-d642168358bf | 1,3-Isobenzofurandione, hexahydro- |  | Elementary flows/Emission to air/unspecified | 00.00.000 |  | Elementary flow | 000085-42-7 |  |  | Mass
b1b29c46-d857-3738-b623-b68dd026f224 | 1,3-Isobenzofurandione, hexahydro- |  | Elementary flows/Emission to air/low population density, long-term | 00.00.000 |  | Elementary flow | 000085-42-7 |  |  | Mass
77e98bca-16bf-35e3-9f0b-e9efe059febb | 1,3-Isobenzofurandione, hexahydro- |  | Elementary flows/Emission to water/ocean | 00.00.000 |  | Elementary flow | 000085-42-7 |  |  | Mass
ed081fb3-e82f-3bed-afe1-a5654d2c2616 | 1,3-Isobenzofurandione, hexahydro- |  | Elementary flows/Emission to water/ground water, long-term | 00.00.000 |  | Elementary flow | 000085-42-7 |  |  | Mass
887cb2d4-685b-335d-9b71-eea0afa15682 | 1,3-Isobenzofurandione, hexahydro- |  | Elementary flows/Emission to water/river | 00.00.000 |  | Elementary flow | 000085-42-7 |  |  | Mass
d30177c8-62db-3366-8d5d-12a224678da5 | 1,3-Isobenzofurandione, hexahydro- |  | Elementary flows/Emission to water/unspecified | 00.00.000 |  | Elementary flow | 000085-42-7 |  |  | Mass
1959b84f-b60a-40f8-a377-c63934bed060 | 1,3-PHENYLENEDIAMINE |  | Elementary flows/Emission to air/lower stratosphere + upper troposphere | 00.00.000 |  | Elementary flow | 000108-45-2 |  |  | Mass
fd7a37f8-15d6-4634-8d6c-5cac95f9a71c | 1,3-PHENYLENEDIAMINE |  | Elementary flows/Emission to water/river, long-term | 00.00.000 |  | Elementary flow | 000108-45-2 |  |  | Mass
5b021f52-b0fb-4314-a06a-74e9b60fcafc | 1,3-PHENYLENEDIAMINE |  | Elementary flows/Emission to air/high population density | 00.00.000 |  | Elementary flow | 000108-45-2 |  |  | Mass
a0cd9d4c-fe06-4fe0-a16c-bb43647ad9a2 | 1,3-PHENYLENEDIAMINE |  | Elementary flows/Emission to soil/industrial | 00.00.000 |  | Elementary flow | 000108-45-2 |  |  | Mass
fcd69322-7191-42b8-ac61-9e2b75a960a8 | 1,3-PHENYLENEDIAMINE |  | Elementary flows/Emission to water/lake | 00.00.000 |  | Elementary flow | 000108-45-2 |  |  | Mass
cb4effd1-da42-4b41-b073-c351a7d28632 | 1,3-PHENYLENEDIAMINE |  | Elementary flows/Emission to soil/agricultural | 00.00.000 |  | Elementary flow | 000108-45-2 |  |  | Mass
34f350c9-77af-4dac-9dc8-86ce603bb7aa | 1,3-PHENYLENEDIAMINE |  | Elementary flows/Emission to water/fresh water, long-term | 00.00.000 |  | Elementary flow | 000108-45-2 |  |  | Mass
3c7e0de2-e86b-4383-8ee2-811a315cbfe1 | 1,3-PHENYLENEDIAMINE |  | Elementary flows/Emission to soil/unspecified | 00.00.000 |  | Elementary flow | 000108-45-2 |  |  | Mass
84a12901-c0fd-4b67-a3f5-c6cf6f19dbc2 | 1,3-PHENYLENEDIAMINE |  | Elementary flows/Emission to air/low population density | 00.00.000 |  | Elementary flow | 000108-45-2 |  |  | Mass
eb7d31fa-c959-4066-a075-5338aa54ac75 | 1,3-PHENYLENEDIAMINE |  | Elementary flows/Emission to air/unspecified | 00.00.000 |  | Elementary flow | 000108-45-2 |  |  | Mass
cbf1ce3a-dd29-4855-8eeb-364fb0d6bc55 | 1,3-PHENYLENEDIAMINE |  | Elementary flows/Emission to water/fresh water | 00.00.000 |  | Elementary flow | 000108-45-2 |  |  | Mass
9580fa15-b2c1-4e07-b1fb-674b33922ba8 | 1,3-PHENYLENEDIAMINE |  | Elementary flows/Emission to water/fossil- | 00.00.000 |  | Elementary flow | 000108-45-2 |  |  | Mass
2ac9fc93-1547-46c4-a293-cc631b2263ad | 1,3-PHENYLENEDIAMINE |  | Elementary flows/Emission to air/low population density, long-term | 00.00.000 |  | Elementary flow | 000108-45-2 |  |  | Mass
09b62d8b-90f8-4c36-b051-a29f560e9331 | 1,3-PHENYLENEDIAMINE |  | Elementary flows/Emission to water/ocean | 00.00.000 |  | Elementary flow | 000108-45-2 |  |  | Mass
ff034b67-2f97-444c-ab99-b63e0fa3d25f | 1,3-PHENYLENEDIAMINE |  | Elementary flows/Emission to water/ground water, long-term | 00.00.000 |  | Elementary flow | 000108-45-2 |  |  | Mass
d2264992-220a-4784-89ff-7adb70cfa7a9 | 1,3-PHENYLENEDIAMINE |  | Elementary flows/Emission to water/river | 00.00.000 |  | Elementary flow | 000108-45-2 |  |  | Mass
d2f42de9-38d3-4eb4-9cba-bf622ed62287 | 1,3-PHENYLENEDIAMINE |  | Elementary flows/Emission to soil/forestry | 00.00.000 |  | Elementary flow | 000108-45-2 |  |  | Mass
dbcbf072-21f1-4d3a-8e99-16b3c20371f8 | 1,3-PHENYLENEDIAMINE |  | Elementary flows/Emission to water/unspecified | 00.00.000 |  | Elementary flow | 000108-45-2 |  |  | Mass
c22b244c-58a7-4457-945b-0c13cf11e386 | 1,3-PHENYLENEDIAMINE |  | Elementary flows/Emission to water/ground water | 00.00.000 |  | Elementary flow | 000108-45-2 |  |  | Mass
602a2834-e5b8-3619-8814-741abc5664a9 | 1,3-Propanediamine |  | Elementary flows/Emission to air/lower stratosphere + upper troposphere | 00.00.000 |  | Elementary flow | 000109-76-2 |  |  | Mass
225d062b-8cac-330f-8719-51ffa55a09cc | 1,3-Propanediamine |  | Elementary flows/Emission to air/high population density | 00.00.000 |  | Elementary flow | 000109-76-2 |  |  | Mass
1117f4f0-29a4-3459-ac1d-a11fcef6486a | 1,3-Propanediamine |  | Elementary flows/Emission to soil/industrial | 00.00.000 |  | Elementary flow | 000109-76-2 |  |  | Mass
bcf24d45-7074-3db3-ad21-8bc3ab053931 | 1,3-Propanediamine |  | Elementary flows/Emission to soil/agricultural | 00.00.000 |  | Elementary flow | 000109-76-2 |  |  | Mass
157018ba-947a-400b-8aa9-182a7a83ce3e | 1,3-PROPANEDIAMINE |  | Elementary flows/Emission to soil/unspecified | 00.00.000 |  | Elementary flow | 000109-76-2 |  |  | Mass
1f54a8c5-0267-3bde-b067-da557de466e7 | 1,3-Propanediamine |  | Elementary flows/Emission to air/indoor | 00.00.000 |  | Elementary flow | 000109-76-2 |  |  | Mass
588bdd2b-2516-3585-b7fb-a661ad5f3bfb | 1,3-Propanediamine |  | Elementary flows/Emission to air/low population density | 00.00.000 |  | Elementary flow | 000109-76-2 |  |  | Mass
cf7b3085-2cbe-3c56-83ba-5b7214ba3cc9 | 1,3-Propanediamine |  | Elementary flows/Emission to air/unspecified | 00.00.000 |  | Elementary flow | 000109-76-2 |  |  | Mass
a1d72693-762b-39e9-a89c-787d201882d4 | 1,3-Propanediamine |  | Elementary flows/Emission to air/low population density, long-term | 00.00.000 |  | Elementary flow | 000109-76-2 |  |  | Mass
67202508-dcb0-32a3-953d-20adecdc224e | 1,3-Propanediamine |  | Elementary flows/Emission to water/ocean | 00.00.000 |  | Elementary flow | 000109-76-2 |  |  | Mass
963d8621-1371-3e32-9584-dc362e699780 | 1,3-Propanediamine |  | Elementary flows/Emission to water/ground water, long-term | 00.00.000 |  | Elementary flow | 000109-76-2 |  |  | Mass
5093521a-54f3-301d-89d8-a1e5d9f35ced | 1,3-Propanediamine |  | Elementary flows/Emission to water/river | 00.00.000 |  | Elementary flow | 000109-76-2 |  |  | Mass
610ff5ce-c894-3e29-ac19-f0b89e5f61f3 | 1,3-Propanediamine |  | Elementary flows/Emission to soil/forestry | 00.00.000 |  | Elementary flow | 000109-76-2 |  |  | Mass
3b5ad7dd-7c63-331b-b41a-e9a1b72ec875 | 1,3-Propanediamine |  | Elementary flows/Emission to water/unspecified | 00.00.000 |  | Elementary flow | 000109-76-2 |  |  | Mass
6281b632-2e95-3d8a-9214-9e0266276d30 | 1,3-Propanediamine, n,n,n',n'-tetramethyl- |  | Elementary flows/Emission to air/lower stratosphere + upper troposphere | 00.00.000 |  | Elementary flow | 000110-95-2 |  |  | Mass
56172bf0-51aa-3f63-8d15-3cce0470e516 | 1,3-Propanediamine, n,n,n',n'-tetramethyl- |  | Elementary flows/Emission to air/high population density | 00.00.000 |  | Elementary flow | 000110-95-2 |  |  | Mass
38a89608-8f43-3989-8f35-d1aaf38e1030 | 1,3-Propanediamine, n,n,n',n'-tetramethyl- |  | Elementary flows/Emission to soil/industrial | 00.00.000 |  | Elementary flow | 000110-95-2 |  |  | Mass
9519b877-b078-3b4e-99cc-50c525111cd0 | 1,3-Propanediamine, n,n,n',n'-tetramethyl- |  | Elementary flows/Emission to soil/agricultural | 00.00.000 |  | Elementary flow | 000110-95-2 |  |  | Mass
d2462132-5695-4594-a8d1-3cb010b62378 | 1,3-Propanediamine, N,N,N',N'-tetramethyl- |  | Elementary flows/Emission to soil/unspecified | 00.00.000 |  | Elementary flow | 000110-95-2 |  |  | Mass
5700a34a-e9dd-3dcd-97be-696f8551d92a | 1,3-Propanediamine, n,n,n',n'-tetramethyl- |  | Elementary flows/Emission to air/indoor | 00.00.000 |  | Elementary flow | 000110-95-2 |  |  | Mass
da741c4f-9cc9-331d-bc0a-e82119b19069 | 1,3-Propanediamine, n,n,n',n'-tetramethyl- |  | Elementary flows/Emission to air/low population density | 00.00.000 |  | Elementary flow | 000110-95-2 |  |  | Mass
9f3f38a2-6d81-3b88-b7d2-c63fc76d4f1d | 1,3-Propanediamine, n,n,n',n'-tetramethyl- |  | Elementary flows/Emission to air/unspecified | 00.00.000 |  | Elementary flow | 000110-95-2 |  |  | Mass
13d35525-c7b4-3930-ba1f-259348344fa2 | 1,3-Propanediamine, n,n,n',n'-tetramethyl- |  | Elementary flows/Emission to air/low population density, long-term | 00.00.000 |  | Elementary flow | 000110-95-2 |  |  | Mass
0f482ec1-3a60-31c9-9936-611ea5c25290 | 1,3-Propanediamine, n,n,n',n'-tetramethyl- |  | Elementary flows/Emission to water/ocean | 00.00.000 |  | Elementary flow | 000110-95-2 |  |  | Mass
4b6342dd-d513-3976-aa81-fbbd6278e2bd | 1,3-Propanediamine, n,n,n',n'-tetramethyl- |  | Elementary flows/Emission to water/ground water, long-term | 00.00.000 |  | Elementary flow | 000110-95-2 |  |  | Mass
c69bc5ff-36da-3915-877f-d0d2db0ddfbd | 1,3-Propanediamine, n,n,n',n'-tetramethyl- |  | Elementary flows/Emission to water/river | 00.00.000 |  | Elementary flow | 000110-95-2 |  |  | Mass
ba7a6ea3-597e-3bb1-9a0b-3da8a94d0e08 | 1,3-Propanediamine, n,n,n',n'-tetramethyl- |  | Elementary flows/Emission to soil/forestry | 00.00.000 |  | Elementary flow | 000110-95-2 |  |  | Mass
1102bce0-d8b2-3837-81f3-d2895ad4b087 | 1,3-Propanediamine, n,n,n',n'-tetramethyl- |  | Elementary flows/Emission to water/unspecified | 00.00.000 |  | Elementary flow | 000110-95-2 |  |  | Mass
650cbde8-329d-37b5-b2c1-d918076e2df1 | 1,3-Propanediamine, n,n-dimethyl- |  | Elementary flows/Emission to air/lower stratosphere + upper troposphere | 00.00.000 |  | Elementary flow | 000109-55-7 |  |  | Mass
d144be8d-2527-3039-8eb9-0944d6077a43 | 1,3-Propanediamine, n,n-dimethyl- |  | Elementary flows/Emission to air/high population density | 00.00.000 |  | Elementary flow | 000109-55-7 |  |  | Mass
1bf7ad06-ae7e-335a-8de7-e0b4ba6eaf8e | 1,3-Propanediamine, n,n-dimethyl- |  | Elementary flows/Emission to soil/industrial | 00.00.000 |  | Elementary flow | 000109-55-7 |  |  | Mass
9ca44e18-e603-35a1-9fd4-62cad4fae895 | 1,3-Propanediamine, n,n-dimethyl- |  | Elementary flows/Emission to soil/agricultural | 00.00.000 |  | Elementary flow | 000109-55-7 |  |  | Mass
45d04cde-a905-3464-b535-f421c99028fe | 1,3-Propanediamine, n,n-dimethyl- |  | Elementary flows/Emission to soil/unspecified | 00.00.000 |  | Elementary flow | 000109-55-7 |  |  | Mass
12051a93-2d8d-38ed-b1cd-2b39c4d5c3b0 | 1,3-Propanediamine, n,n-dimethyl- |  | Elementary flows/Emission to air/indoor | 00.00.000 |  | Elementary flow | 000109-55-7 |  |  | Mass
4c213885-68a9-317b-85c8-4a0a6fc8816c | 1,3-Propanediamine, n,n-dimethyl- |  | Elementary flows/Emission to air/low population density | 00.00.000 |  | Elementary flow | 000109-55-7 |  |  | Mass
c68201e1-99eb-3d14-8b60-1f516390483a | 1,3-Propanediamine, n,n-dimethyl- |  | Elementary flows/Emission to air/unspecified | 00.00.000 |  | Elementary flow | 000109-55-7 |  |  | Mass
e9b74261-7339-380b-b94c-2779bfff9e52 | 1,3-Propanediamine, n,n-dimethyl- |  | Elementary flows/Emission to air/low population density, long-term | 00.00.000 |  | Elementary flow | 000109-55-7 |  |  | Mass
cbe1f1da-e42f-3819-bc7b-93cd0ced0a34 | 1,3-Propanediamine, n,n-dimethyl- |  | Elementary flows/Emission to water/ocean | 00.00.000 |  | Elementary flow | 000109-55-7 |  |  | Mass
564e3219-1fef-3af0-aaff-b52750137e64 | 1,3-Propanediamine, n,n-dimethyl- |  | Elementary flows/Emission to water/ground water, long-term | 00.00.000 |  | Elementary flow | 000109-55-7 |  |  | Mass
9ed7346b-0d82-3772-8d37-2dfb8798dc22 | 1,3-Propanediamine, n,n-dimethyl- |  | Elementary flows/Emission to water/river | 00.00.000 |  | Elementary flow | 000109-55-7 |  |  | Mass
a8ddb981-1f17-37f9-89fa-cd73f96aea91 | 1,3-Propanediamine, n,n-dimethyl- |  | Elementary flows/Emission to water/unspecified | 00.00.000 |  | Elementary flow | 000109-55-7 |  |  | Mass
f54020b0-35fd-3d5e-8b46-12e9f69dd32f | 1,3-Propanediamine, n-9-octadecenyl-, (z)- |  | Elementary flows/Emission to air/lower stratosphere + upper troposphere | 00.00.000 |  | Elementary flow | 007173-62-8 |  |  | Mass
ea28f903-829c-3331-9473-46d5f305dde8 | 1,3-Propanediamine, n-9-octadecenyl-, (z)- |  | Elementary flows/Emission to air/high population density | 00.00.000 |  | Elementary flow | 007173-62-8 |  |  | Mass
2659c857-5591-3843-b565-b1e8dfaba0ae | 1,3-Propanediamine, n-9-octadecenyl-, (z)- |  | Elementary flows/Emission to soil/industrial | 00.00.000 |  | Elementary flow | 007173-62-8 |  |  | Mass
da7ade9e-4fdb-3cc0-9feb-5a1000b5799b | 1,3-Propanediamine, n-9-octadecenyl-, (z)- |  | Elementary flows/Emission to soil/agricultural | 00.00.000 |  | Elementary flow | 007173-62-8 |  |  | Mass
dbb63704-c7a4-4f3a-9059-012f3a286075 | 1,3-Propanediamine, N-9-octadecenyl-, (Z)- |  | Elementary flows/Emission to soil/unspecified | 00.00.000 |  | Elementary flow | 007173-62-8 |  |  | Mass
f8536c3b-f4e8-3500-b7a4-caf3257db882 | 1,3-Propanediamine, n-9-octadecenyl-, (z)- |  | Elementary flows/Emission to air/indoor | 00.00.000 |  | Elementary flow | 007173-62-8 |  |  | Mass
4c116ca2-673d-35ab-9057-d60344ab3069 | 1,3-Propanediamine, n-9-octadecenyl-, (z)- |  | Elementary flows/Emission to air/low population density | 00.00.000 |  | Elementary flow | 007173-62-8 |  |  | Mass
b5d22ee2-5ce1-3cf2-bf76-8b3d6d9c6f86 | 1,3-Propanediamine, n-9-octadecenyl-, (z)- |  | Elementary flows/Emission to air/unspecified | 00.00.000 |  | Elementary flow | 007173-62-8 |  |  | Mass
6fac1a12-7259-3d72-9203-3783966274fc | 1,3-Propanediamine, n-9-octadecenyl-, (z)- |  | Elementary flows/Emission to air/low population density, long-term | 00.00.000 |  | Elementary flow | 007173-62-8 |  |  | Mass
43b38708-3945-3fb8-940f-3a8db35f0190 | 1,3-Propanediamine, n-9-octadecenyl-, (z)- |  | Elementary flows/Emission to water/ocean | 00.00.000 |  | Elementary flow | 007173-62-8 |  |  | Mass
17ce6aaa-5da7-3dfb-afc1-d0946129e146 | 1,3-Propanediamine, n-9-octadecenyl-, (z)- |  | Elementary flows/Emission to water/ground water, long-term | 00.00.000 |  | Elementary flow | 007173-62-8 |  |  | Mass
6ae1d617-5f6a-3adb-88bc-161eddb0b576 | 1,3-Propanediamine, n-9-octadecenyl-, (z)- |  | Elementary flows/Emission to water/river | 00.00.000 |  | Elementary flow | 007173-62-8 |  |  | Mass
a2f9a4ed-f925-3e20-8720-31bc0ee79f2c | 1,3-Propanediamine, n-9-octadecenyl-, (z)- |  | Elementary flows/Emission to soil/forestry | 00.00.000 |  | Elementary flow | 007173-62-8 |  |  | Mass
6d99881b-cc74-3945-b1dc-f410781a330b | 1,3-Propanediamine, n-9-octadecenyl-, (z)- |  | Elementary flows/Emission to water/unspecified | 00.00.000 |  | Elementary flow | 007173-62-8 |  |  | Mass
b0a82724-d43e-3ed3-ba70-169e3395897a | 1,3-Propanediol |  | Elementary flows/Emission to air/lower stratosphere + upper troposphere | 00.00.000 |  | Elementary flow | 000504-63-2 |  |  | Mass
1eba4873-1f9e-35ff-9fe3-dd9641d41b46 | 1,3-Propanediol |  | Elementary flows/Emission to air/high population density | 00.00.000 |  | Elementary flow | 000504-63-2 |  |  | Mass
4c2e20a2-73c6-3b0d-8843-a3d1ce4c01c3 | 1,3-Propanediol |  | Elementary flows/Emission to soil/industrial | 00.00.000 |  | Elementary flow | 000504-63-2 |  |  | Mass
a9327ce8-383e-3a97-88cf-7030680c2610 | 1,3-Propanediol |  | Elementary flows/Emission to soil/agricultural | 00.00.000 |  | Elementary flow | 000504-63-2 |  |  | Mass
a88bf1a5-b680-40a1-ba21-1c5095d06af4 | 1,3-PROPANEDIOL |  | Elementary flows/Emission to soil/unspecified | 00.00.000 |  | Elementary flow | 000504-63-2 |  |  | Mass
2fec11b8-23f2-3f4d-8455-1adbbe84a79f | 1,3-Propanediol |  | Elementary flows/Emission to air/indoor | 00.00.000 |  | Elementary flow | 000504-63-2 |  |  | Mass
b762b93d-5641-3c08-8648-2185122ee9db | 1,3-Propanediol |  | Elementary flows/Emission to air/low population density | 00.00.000 |  | Elementary flow | 000504-63-2 |  |  | Mass
fd829878-69e0-3ac4-9db9-a5c0bc3db481 | 1,3-Propanediol |  | Elementary flows/Emission to air/unspecified | 00.00.000 |  | Elementary flow | 000504-63-2 |  |  | Mass
9e89ca3b-3964-3bf9-94a9-7decad32aed5 | 1,3-Propanediol |  | Elementary flows/Emission to air/low population density, long-term | 00.00.000 |  | Elementary flow | 000504-63-2 |  |  | Mass
d7b8d7dd-826a-3833-800f-bb1049bb1679 | 1,3-Propanediol |  | Elementary flows/Emission to water/ocean | 00.00.000 |  | Elementary flow | 000504-63-2 |  |  | Mass
dc301faf-c968-393b-9354-f48a1c412603 | 1,3-Propanediol |  | Elementary flows/Emission to water/ground water, long-term | 00.00.000 |  | Elementary flow | 000504-63-2 |  |  | Mass
ef4cefd6-3716-3503-adc0-b8dd0295a2c8 | 1,3-Propanediol |  | Elementary flows/Emission to water/river | 00.00.000 |  | Elementary flow | 000504-63-2 |  |  | Mass
d2aacb2b-a446-325f-8225-cbc78276dbbf | 1,3-Propanediol |  | Elementary flows/Emission to soil/forestry | 00.00.000 |  | Elementary flow | 000504-63-2 |  |  | Mass
3aa2b3ac-12b9-30b7-9c0b-3c177bd09b13 | 1,3-Propanediol |  | Elementary flows/Emission to water/unspecified | 00.00.000 |  | Elementary flow | 000504-63-2 |  |  | Mass
2172f6d0-f01b-3865-99b5-c8b226acaefe | 1,3-propanediol, 2,2-bis(brme)- |  | Elementary flows/Emission to air/lower stratosphere + upper troposphere | 00.00.000 |  | Elementary flow | 003296-90-0 |  |  | Mass
41c75485-9f0f-328e-b276-0bc5f6631eac | 1,3-propanediol, 2,2-bis(brme)- |  | Elementary flows/Emission to air/high population density | 00.00.000 |  | Elementary flow | 003296-90-0 |  |  | Mass
bbde6e1e-f471-3ea4-a7d2-58aea573ca19 | 1,3-propanediol, 2,2-bis(brme)- |  | Elementary flows/Emission to soil/industrial | 00.00.000 |  | Elementary flow | 003296-90-0 |  |  | Mass
6427f5ec-d798-3955-a3af-200bf35d3e51 | 1,3-propanediol, 2,2-bis(brme)- |  | Elementary flows/Emission to soil/agricultural | 00.00.000 |  | Elementary flow | 003296-90-0 |  |  | Mass
2b389fc0-073f-4448-a5a2-a05a565a62ff | 1,3-PROPANEDIOL, 2,2-BIS(BRME)- |  | Elementary flows/Emission to soil/unspecified | 00.00.000 |  | Elementary flow | 003296-90-0 |  |  | Mass
3400e47d-aab2-3b49-b59a-fb007abb4ad3 | 1,3-propanediol, 2,2-bis(brme)- |  | Elementary flows/Emission to air/indoor | 00.00.000 |  | Elementary flow | 003296-90-0 |  |  | Mass
f5ed8701-bc7a-3ca4-ae9a-0c22a87c4fbe | 1,3-propanediol, 2,2-bis(brme)- |  | Elementary flows/Emission to air/low population density | 00.00.000 |  | Elementary flow | 003296-90-0 |  |  | Mass
29e64f09-050b-3ad3-adc9-5a527489b399 | 1,3-propanediol, 2,2-bis(brme)- |  | Elementary flows/Emission to air/unspecified | 00.00.000 |  | Elementary flow | 003296-90-0 |  |  | Mass
ff60952b-57cb-3a08-9294-d98798338311 | 1,3-propanediol, 2,2-bis(brme)- |  | Elementary flows/Emission to air/low population density, long-term | 00.00.000 |  | Elementary flow | 003296-90-0 |  |  | Mass
1508a1be-855c-369e-be62-88fb41fd8425 | 1,3-propanediol, 2,2-bis(brme)- |  | Elementary flows/Emission to water/ocean | 00.00.000 |  | Elementary flow | 003296-90-0 |  |  | Mass
8837a7df-713b-3627-988f-5c4831e25be1 | 1,3-propanediol, 2,2-bis(brme)- |  | Elementary flows/Emission to water/ground water, long-term | 00.00.000 |  | Elementary flow | 003296-90-0 |  |  | Mass
3460ea2a-21a4-3e5b-a362-609731a45828 | 1,3-propanediol, 2,2-bis(brme)- |  | Elementary flows/Emission to water/river | 00.00.000 |  | Elementary flow | 003296-90-0 |  |  | Mass
1d53ab88-b1e0-39a8-ac21-4ad411f9f249 | 1,3-propanediol, 2,2-bis(brme)- |  | Elementary flows/Emission to soil/forestry | 00.00.000 |  | Elementary flow | 003296-90-0 |  |  | Mass
f46d8916-f98d-36d0-890a-fd501f6d3be9 | 1,3-propanediol, 2,2-bis(brme)- |  | Elementary flows/Emission to water/unspecified | 00.00.000 |  | Elementary flow | 003296-90-0 |  |  | Mass
c26175f8-34e7-388e-82b8-8661f928e740 | 1,3-Propanediol, 2,2-dimethyl- |  | Elementary flows/Emission to air/lower stratosphere + upper troposphere | 00.00.000 |  | Elementary flow | 000126-30-7 |  |  | Mass
3bb76d54-a63d-302b-accb-0588c6223595 | 1,3-Propanediol, 2,2-dimethyl- |  | Elementary flows/Emission to air/high population density | 00.00.000 |  | Elementary flow | 000126-30-7 |  |  | Mass
0b110e16-84b5-33e8-8834-596a3f427e7b | 1,3-Propanediol, 2,2-dimethyl- |  | Elementary flows/Emission to soil/industrial | 00.00.000 |  | Elementary flow | 000126-30-7 |  |  | Mass
5b58559a-9327-3628-9bcd-2cc0858f5638 | 1,3-Propanediol, 2,2-dimethyl- |  | Elementary flows/Emission to soil/agricultural | 00.00.000 |  | Elementary flow | 000126-30-7 |  |  | Mass
907cbc2d-738e-319f-bb82-b3ea9e708ce0 | 1,3-Propanediol, 2,2-dimethyl- |  | Elementary flows/Emission to soil/unspecified | 00.00.000 |  | Elementary flow | 000126-30-7 |  |  | Mass
1ae6c359-195b-3efe-b4cc-a44fe5381840 | 1,3-Propanediol, 2,2-dimethyl- |  | Elementary flows/Emission to air/indoor | 00.00.000 |  | Elementary flow | 000126-30-7 |  |  | Mass
c6c10dc6-15cb-3003-88b8-dd1ac0a8c2a1 | 1,3-Propanediol, 2,2-dimethyl- |  | Elementary flows/Emission to air/low population density | 00.00.000 |  | Elementary flow | 000126-30-7 |  |  | Mass
64405da7-1e55-3b6f-8b64-f18d38f21bf4 | 1,3-Propanediol, 2,2-dimethyl- |  | Elementary flows/Emission to air/unspecified | 00.00.000 |  | Elementary flow | 000126-30-7 |  |  | Mass
12867b48-d707-3147-8cb4-f33f7193f355 | 1,3-Propanediol, 2,2-dimethyl- |  | Elementary flows/Emission to air/low population density, long-term | 00.00.000 |  | Elementary flow | 000126-30-7 |  |  | Mass
0d0f3da9-fca2-3503-8e2e-6cb0cb29fb55 | 1,3-Propanediol, 2,2-dimethyl- |  | Elementary flows/Emission to water/ocean | 00.00.000 |  | Elementary flow | 000126-30-7 |  |  | Mass
9a8424a0-e68a-33fb-90bb-8555d42ebfae | 1,3-Propanediol, 2,2-dimethyl- |  | Elementary flows/Emission to water/ground water, long-term | 00.00.000 |  | Elementary flow | 000126-30-7 |  |  | Mass
c13ee4c3-1f1b-31df-9bf4-e63ef2efe49f | 1,3-Propanediol, 2,2-dimethyl- |  | Elementary flows/Emission to water/river | 00.00.000 |  | Elementary flow | 000126-30-7 |  |  | Mass
92d7d4f7-738d-329e-9687-d56fa5203070 | 1,3-Propanediol, 2,2-dimethyl- |  | Elementary flows/Emission to water/unspecified | 00.00.000 |  | Elementary flow | 000126-30-7 |  |  | Mass
b8602094-c813-39eb-9ab1-6cfc51ffa353 | 1,3-Propanediol, 2-bromo-2-nitro- |  | Elementary flows/Emission to air/lower stratosphere + upper troposphere | 00.00.000 |  | Elementary flow | 000052-51-7 |  |  | Mass
f89d87fc-3719-36e9-9a2c-c09b73faa13f | 1,3-Propanediol, 2-bromo-2-nitro- |  | Elementary flows/Emission to air/high population density | 00.00.000 |  | Elementary flow | 000052-51-7 |  |  | Mass
f63e2531-fd7c-3189-8bbc-5c66e22ac350 | 1,3-Propanediol, 2-bromo-2-nitro- |  | Elementary flows/Emission to soil/industrial | 00.00.000 |  | Elementary flow | 000052-51-7 |  |  | Mass
39b4f6bb-2604-38ec-b7de-53bcd441199f | 1,3-Propanediol, 2-bromo-2-nitro- |  | Elementary flows/Emission to soil/agricultural | 00.00.000 |  | Elementary flow | 000052-51-7 |  |  | Mass
850af385-e0ae-3237-a4d5-6ccadef08ad3 | 1,3-Propanediol, 2-bromo-2-nitro- |  | Elementary flows/Emission to soil/unspecified | 00.00.000 |  | Elementary flow | 000052-51-7 |  |  | Mass
7dcbca38-4526-3091-8202-d7b87cc7c3f6 | 1,3-Propanediol, 2-bromo-2-nitro- |  | Elementary flows/Emission to air/indoor | 00.00.000 |  | Elementary flow | 000052-51-7 |  |  | Mass
e0c17ac9-24ed-38cd-a16e-2fb58bc7df1e | 1,3-Propanediol, 2-bromo-2-nitro- |  | Elementary flows/Emission to air/low population density | 00.00.000 |  | Elementary flow | 000052-51-7 |  |  | Mass
5ceceb60-98de-32a9-9f34-d2375aa9af7b | 1,3-Propanediol, 2-bromo-2-nitro- |  | Elementary flows/Emission to air/unspecified | 00.00.000 |  | Elementary flow | 000052-51-7 |  |  | Mass
94ec63fa-ec98-3fbf-a4ca-5f0476ca3daa | 1,3-Propanediol, 2-bromo-2-nitro- |  | Elementary flows/Emission to air/low population density, long-term | 00.00.000 |  | Elementary flow | 000052-51-7 |  |  | Mass
06e6956c-e590-32eb-820a-e3cdb19b5a27 | 1,3-Propanediol, 2-bromo-2-nitro- |  | Elementary flows/Emission to water/ocean | 00.00.000 |  | Elementary flow | 000052-51-7 |  |  | Mass
93559cdb-6f99-3de7-bdfa-2af2722b8b0a | 1,3-Propanediol, 2-bromo-2-nitro- |  | Elementary flows/Emission to water/ground water, long-term | 00.00.000 |  | Elementary flow | 000052-51-7 |  |  | Mass
1eb359c4-a79e-39d0-ae9c-080098929783 | 1,3-Propanediol, 2-bromo-2-nitro- |  | Elementary flows/Emission to water/river | 00.00.000 |  | Elementary flow | 000052-51-7 |  |  | Mass
61cfbf9d-d28c-3c17-8461-008a22c6889f | 1,3-Propanediol, 2-bromo-2-nitro- |  | Elementary flows/Emission to water/unspecified | 00.00.000 |  | Elementary flow | 000052-51-7 |  |  | Mass
903c30ab-be82-3a6c-9197-b8ab7199a1c4 | 1,3-Propanediol, 2-hydroxymethyl-2-nitro- |  | Elementary flows/Emission to air/lower stratosphere + upper troposphere | 00.00.000 |  | Elementary flow | 000126-11-4 |  |  | Mass
30710762-27b1-3d9e-a885-8dc3281cd993 | 1,3-Propanediol, 2-hydroxymethyl-2-nitro- |  | Elementary flows/Emission to water/river, long-term | 00.00.000 |  | Elementary flow | 000126-11-4 |  |  | Mass
30a74820-d623-3341-9e7c-6f7a50b527af | 1,3-Propanediol, 2-hydroxymethyl-2-nitro- |  | Elementary flows/Emission to air/high population density | 00.00.000 |  | Elementary flow | 000126-11-4 |  |  | Mass
eea826b2-bce1-3468-9430-11b8181476d1 | 1,3-Propanediol, 2-hydroxymethyl-2-nitro- |  | Elementary flows/Emission to soil/industrial | 00.00.000 |  | Elementary flow | 000126-11-4 |  |  | Mass
d3492797-2348-3595-88ed-a6f70c7648e0 | 1,3-Propanediol, 2-hydroxymethyl-2-nitro- |  | Elementary flows/Emission to water/lake | 00.00.000 |  | Elementary flow | 000126-11-4 |  |  | Mass
22ec8640-f8f6-3e0b-b3d9-8930cde1cfc7 | 1,3-Propanediol, 2-hydroxymethyl-2-nitro- |  | Elementary flows/Emission to soil/agricultural | 00.00.000 |  | Elementary flow | 000126-11-4 |  |  | Mass
09ca250d-438f-3dda-ac2a-579eabdd64d4 | 1,3-Propanediol, 2-hydroxymethyl-2-nitro- |  | Elementary flows/Emission to soil/unspecified | 00.00.000 |  | Elementary flow | 000126-11-4 |  |  | Mass
ce384f75-2c70-3cad-a8ff-a54148109d70 | 1,3-Propanediol, 2-hydroxymethyl-2-nitro- |  | Elementary flows/Emission to air/indoor | 00.00.000 |  | Elementary flow | 000126-11-4 |  |  | Mass
1c90651a-cbcc-3664-92f3-ceff24cc7bfa | 1,3-Propanediol, 2-hydroxymethyl-2-nitro- |  | Elementary flows/Emission to air/low population density | 00.00.000 |  | Elementary flow | 000126-11-4 |  |  | Mass
25e6f548-d769-3072-ada7-ad35b3e86273 | 1,3-Propanediol, 2-hydroxymethyl-2-nitro- |  | Elementary flows/Emission to air/unspecified | 00.00.000 |  | Elementary flow | 000126-11-4 |  |  | Mass
2a56df9b-9254-3eaa-93fc-09c0ae4cca9c | 1,3-Propanediol, 2-hydroxymethyl-2-nitro- |  | Elementary flows/Emission to air/low population density, long-term | 00.00.000 |  | Elementary flow | 000126-11-4 |  |  | Mass
020a646d-d045-3aa3-a332-03527da09445 | 1,3-Propanediol, 2-hydroxymethyl-2-nitro- |  | Elementary flows/Emission to water/ocean | 00.00.000 |  | Elementary flow | 000126-11-4 |  |  | Mass
957d646f-4a9e-381a-b9d9-035a0b8ae84e | 1,3-Propanediol, 2-hydroxymethyl-2-nitro- |  | Elementary flows/Emission to water/ground water, long-term | 00.00.000 |  | Elementary flow | 000126-11-4 |  |  | Mass
7c507b2b-96b7-3212-81d9-922e880c45ce | 1,3-Propanediol, 2-hydroxymethyl-2-nitro- |  | Elementary flows/Emission to water/river | 00.00.000 |  | Elementary flow | 000126-11-4 |  |  | Mass
f55f3423-2110-3da9-8bc9-a1304fe2f77b | 1,3-Propanediol, 2-hydroxymethyl-2-nitro- |  | Elementary flows/Emission to soil/forestry | 00.00.000 |  | Elementary flow | 000126-11-4 |  |  | Mass
0a93445e-42dc-3dee-a4b2-383c81880ecc | 1,3-Propanediol, 2-hydroxymethyl-2-nitro- |  | Elementary flows/Emission to water/unspecified | 00.00.000 |  | Elementary flow | 000126-11-4 |  |  | Mass
e3b503d8-b201-3231-9063-6e72a211828b | 1,3-Propanediol, 2-hydroxymethyl-2-nitro- |  | Elementary flows/Emission to water/ground water | 00.00.000 |  | Elementary flow | 000126-11-4 |  |  | Mass
d490a46e-e4de-38d6-8d66-d890f5a5b671 | 1,3-Propyl-5-butylcyclohexane |  | Elementary flows/Emission to air/unspecified | 00.00.000 |  | Elementary flow |  |  |  | Mass
d9549242-5359-3f4e-84a2-29b6d1e42bd5 | 1,4-Benzenediamine, 2-methyl- |  | Elementary flows/Emission to air/lower stratosphere + upper troposphere | 00.00.000 |  | Elementary flow | 025376-45-8 |  |  | Mass
b224cef0-9411-36d6-99e0-cfcb13e43063 | 1,4-Benzenediamine, 2-methyl- |  | Elementary flows/Emission to water/river, long-term | 00.00.000 |  | Elementary flow | 025376-45-8 |  |  | Mass
f5056b32-aa4d-3787-a4b1-4c6c46dde945 | 1,4-Benzenediamine, 2-methyl- |  | Elementary flows/Emission to air/high population density | 00.00.000 |  | Elementary flow | 025376-45-8 |  |  | Mass
de729733-ca76-43fe-b6c8-f9885dda3fa3 | 1,4-Benzenediamine, 2-methyl- |  | Elementary flows/Emission to soil/industrial | 00.00.000 |  | Elementary flow | 025376-45-8 |  |  | Mass
6eb7ead4-ed9e-3f8e-b1d5-98742f8ff52b | 1,4-Benzenediamine, 2-methyl- |  | Elementary flows/Emission to water/lake | 00.00.000 |  | Elementary flow | 025376-45-8 |  |  | Mass
280e8b36-70ed-3d62-82bb-c141d07fea6a | 1,4-Benzenediamine, 2-methyl- |  | Elementary flows/Emission to soil/agricultural | 00.00.000 |  | Elementary flow | 025376-45-8 |  |  | Mass
f09ad8de-faf5-371b-b681-73b866dec73a | 1,4-Benzenediamine, 2-methyl- |  | Elementary flows/Emission to soil/unspecified | 00.00.000 |  | Elementary flow | 025376-45-8 |  |  | Mass
de6f858d-f9f9-3728-b4b2-5dbc2a9c0b78 | 1,4-Benzenediamine, 2-methyl- |  | Elementary flows/Emission to air/indoor | 00.00.000 |  | Elementary flow | 025376-45-8 |  |  | Mass
50436a3f-e8ed-3442-9ff5-ead859ebbf29 | 1,4-Benzenediamine, 2-methyl- |  | Elementary flows/Emission to air/low population density | 00.00.000 |  | Elementary flow | 025376-45-8 |  |  | Mass
969b2123-2b4e-4b60-8730-62b3899cf80a | 1,4-Benzenediamine, 2-methyl- |  | Elementary flows/Emission to air/unspecified | 00.00.000 |  | Elementary flow | 025376-45-8 |  |  | Mass
1acd93b9-e434-3592-b772-56357c909cd5 | 1,4-Benzenediamine, 2-methyl- |  | Elementary flows/Emission to air/low population density, long-term | 00.00.000 |  | Elementary flow | 025376-45-8 |  |  | Mass
420aaec0-e10d-3f82-8a2e-8c44dd495bfe | 1,4-Benzenediamine, 2-methyl- |  | Elementary flows/Emission to water/ocean | 00.00.000 |  | Elementary flow | 025376-45-8 |  |  | Mass
3aa6e49e-526e-3cca-a05a-4d06ac94084a | 1,4-Benzenediamine, 2-methyl- |  | Elementary flows/Emission to water/ground water, long-term | 00.00.000 |  | Elementary flow | 025376-45-8 |  |  | Mass
a91236d1-bc13-3291-a0f9-125b8baeb884 | 1,4-Benzenediamine, 2-methyl- |  | Elementary flows/Emission to water/river | 00.00.000 |  | Elementary flow | 025376-45-8 |  |  | Mass
6aba5a58-c566-4cd1-9c43-044c9cc19328 | 1,4-Benzenediamine, 2-methyl- |  | Elementary flows/Emission to soil/forestry | 00.00.000 |  | Elementary flow | 025376-45-8 |  |  | Mass
e5f0bf7d-00ef-4108-b193-1cf738c4f1cc | 1,4-Benzenediamine, 2-methyl- |  | Elementary flows/Emission to water/unspecified | 00.00.000 |  | Elementary flow | 025376-45-8 |  |  | Mass
0984a494-d6a0-3187-9028-4a8e69a36462 | 1,4-Benzenediamine, N,N'-di-2-naphthalenyl- |  | Elementary flows/Emission to air/lower stratosphere + upper troposphere | 00.00.000 |  | Elementary flow | 000093-46-9 |  |  | Mass
b0ad916e-ad46-3ace-ae2f-27817f62cc99 | 1,4-Benzenediamine, N,N'-di-2-naphthalenyl- |  | Elementary flows/Emission to air/high population density | 00.00.000 |  | Elementary flow | 000093-46-9 |  |  | Mass
bedaab4f-2551-3be3-ae2f-51b366c403e2 | 1,4-Benzenediamine, N,N'-di-2-naphthalenyl- |  | Elementary flows/Emission to soil/agricultural | 00.00.000 |  | Elementary flow | 000093-46-9 |  |  | Mass
cb56ec7f-f0f6-352f-84a3-1b2aad3f1dd4 | 1,4-Benzenediamine, N,N'-di-2-naphthalenyl- |  | Elementary flows/Emission to soil/unspecified | 00.00.000 |  | Elementary flow | 000093-46-9 |  |  | Mass
f71ec0c5-cdce-3798-9b7f-f9ce22618d5c | 1,4-Benzenediamine, N,N'-di-2-naphthalenyl- |  | Elementary flows/Emission to air/indoor | 00.00.000 |  | Elementary flow | 000093-46-9 |  |  | Mass
8acf9707-5911-3168-b296-14b16eb6e919 | 1,4-Benzenediamine, N,N'-di-2-naphthalenyl- |  | Elementary flows/Emission to air/low population density | 00.00.000 |  | Elementary flow | 000093-46-9 |  |  | Mass
c8303bef-b4f1-384f-b8c7-0c9cdfb1af7d | 1,4-Benzenediamine, N,N'-di-2-naphthalenyl- |  | Elementary flows/Emission to air/unspecified | 00.00.000 |  | Elementary flow | 000093-46-9 |  |  | Mass
ee9145ca-c102-3506-b193-0fc4e35a6e34 | 1,4-Benzenediamine, N,N'-di-2-naphthalenyl- |  | Elementary flows/Emission to air/low population density, long-term | 00.00.000 |  | Elementary flow | 000093-46-9 |  |  | Mass
278ce239-8c15-3c56-bfaa-3a781e919bcf | 1,4-Benzenediamine, N,N'-di-2-naphthalenyl- |  | Elementary flows/Emission to water/ocean | 00.00.000 |  | Elementary flow | 000093-46-9 |  |  | Mass
d396aae3-4b85-3c69-b330-8be01bcb4976 | 1,4-Benzenediamine, N,N'-di-2-naphthalenyl- |  | Elementary flows/Emission to water/unspecified | 00.00.000 |  | Elementary flow | 000093-46-9 |  |  | Mass
1563a709-b8a9-3cd2-84df-6467ff1f0862 | 1,4-Benzenediamine, n-(1,3-dimethylbutyl)-n'-phenyl- |  | Elementary flows/Emission to air/lower stratosphere + upper troposphere | 00.00.000 |  | Elementary flow | 000793-24-8 |  |  | Mass
e35b88f3-11f0-3f2f-9524-841c5d069e2a | 1,4-Benzenediamine, n-(1,3-dimethylbutyl)-n'-phenyl- |  | Elementary flows/Emission to air/high population density | 00.00.000 |  | Elementary flow | 000793-24-8 |  |  | Mass
e7ccd4a6-f46a-316c-a3ae-cbd40df1d4f8 | 1,4-Benzenediamine, n-(1,3-dimethylbutyl)-n'-phenyl- |  | Elementary flows/Emission to soil/industrial | 00.00.000 |  | Elementary flow | 000793-24-8 |  |  | Mass
d0ed9c5e-ee7b-3376-9df5-36fd478041d2 | 1,4-Benzenediamine, n-(1,3-dimethylbutyl)-n'-phenyl- |  | Elementary flows/Emission to soil/agricultural | 00.00.000 |  | Elementary flow | 000793-24-8 |  |  | Mass
c9538d48-8f19-3d77-85fb-40e48e751ce7 | 1,4-Benzenediamine, n-(1,3-dimethylbutyl)-n'-phenyl- |  | Elementary flows/Emission to soil/unspecified | 00.00.000 |  | Elementary flow | 000793-24-8 |  |  | Mass
cf8c8293-fdb2-3210-b373-37a9b80b9f08 | 1,4-Benzenediamine, n-(1,3-dimethylbutyl)-n'-phenyl- |  | Elementary flows/Emission to air/indoor | 00.00.000 |  | Elementary flow | 000793-24-8 |  |  | Mass
ddc578d4-a452-393b-bd19-3e81433cf682 | 1,4-Benzenediamine, n-(1,3-dimethylbutyl)-n'-phenyl- |  | Elementary flows/Emission to air/low population density | 00.00.000 |  | Elementary flow | 000793-24-8 |  |  | Mass
05458855-0824-380e-9a67-3bbe8f15b5eb | 1,4-Benzenediamine, n-(1,3-dimethylbutyl)-n'-phenyl- |  | Elementary flows/Emission to air/unspecified | 00.00.000 |  | Elementary flow | 000793-24-8 |  |  | Mass
c780066e-2bd8-3e97-8b43-adfe7f6246ff | 1,4-Benzenediamine, n-(1,3-dimethylbutyl)-n'-phenyl- |  | Elementary flows/Emission to air/low population density, long-term | 00.00.000 |  | Elementary flow | 000793-24-8 |  |  | Mass
f7e4b0aa-89c8-3f69-9a43-d6c7426edd96 | 1,4-Benzenediamine, n-(1,3-dimethylbutyl)-n'-phenyl- |  | Elementary flows/Emission to water/ocean | 00.00.000 |  | Elementary flow | 000793-24-8 |  |  | Mass
f7584f15-04fd-3a4c-aa18-99897f0e0d0a | 1,4-Benzenediamine, n-(1,3-dimethylbutyl)-n'-phenyl- |  | Elementary flows/Emission to water/ground water, long-term | 00.00.000 |  | Elementary flow | 000793-24-8 |  |  | Mass
4ee40d28-d051-3826-93be-5d87aa13eff1 | 1,4-Benzenediamine, n-(1,3-dimethylbutyl)-n'-phenyl- |  | Elementary flows/Emission to water/river | 00.00.000 |  | Elementary flow | 000793-24-8 |  |  | Mass
90c5d96d-67c3-3c1e-bfaf-1bd4f3adb5fb | 1,4-Benzenediamine, n-(1,3-dimethylbutyl)-n'-phenyl- |  | Elementary flows/Emission to water/unspecified | 00.00.000 |  | Elementary flow | 000793-24-8 |  |  | Mass
83e5bb36-1d80-34ea-be16-09f92f3623e8 | 1,4-Benzenedicarbonyl dichloride |  | Elementary flows/Emission to air/lower stratosphere + upper troposphere | 00.00.000 |  | Elementary flow | 000100-20-9 |  |  | Mass
722f99e2-c9fd-3434-9cb3-a5bc4bff3679 | 1,4-Benzenedicarbonyl dichloride |  | Elementary flows/Emission to air/high population density | 00.00.000 |  | Elementary flow | 000100-20-9 |  |  | Mass
b8bc5e40-3b35-3d4e-8d51-cb782038ab22 | 1,4-Benzenedicarbonyl dichloride |  | Elementary flows/Emission to soil/industrial | 00.00.000 |  | Elementary flow | 000100-20-9 |  |  | Mass
a0c9d84e-56ce-3005-b69b-ddaf61800369 | 1,4-Benzenedicarbonyl dichloride |  | Elementary flows/Emission to soil/agricultural | 00.00.000 |  | Elementary flow | 000100-20-9 |  |  | Mass
3f228e28-d84f-32d3-a500-99affec7b6fe | 1,4-Benzenedicarbonyl dichloride |  | Elementary flows/Emission to soil/unspecified | 00.00.000 |  | Elementary flow | 000100-20-9 |  |  | Mass
6904ebe4-7ed3-385b-9969-8ba0cb5b0cf1 | 1,4-Benzenedicarbonyl dichloride |  | Elementary flows/Emission to air/indoor | 00.00.000 |  | Elementary flow | 000100-20-9 |  |  | Mass
d21effec-60dd-3363-ba42-ffac4b909ed0 | 1,4-Benzenedicarbonyl dichloride |  | Elementary flows/Emission to air/low population density | 00.00.000 |  | Elementary flow | 000100-20-9 |  |  | Mass
3555e8af-ab89-32d1-ac3b-cb6640523136 | 1,4-Benzenedicarbonyl dichloride |  | Elementary flows/Emission to air/unspecified | 00.00.000 |  | Elementary flow | 000100-20-9 |  |  | Mass
964cac9f-d404-3081-9dda-c18ae251aceb | 1,4-Benzenedicarbonyl dichloride |  | Elementary flows/Emission to air/low population density, long-term | 00.00.000 |  | Elementary flow | 000100-20-9 |  |  | Mass
5e7a46fe-618c-373c-bdb3-f04d64dd141d | 1,4-Benzenedicarbonyl dichloride |  | Elementary flows/Emission to water/ocean | 00.00.000 |  | Elementary flow | 000100-20-9 |  |  | Mass
0cd15495-e2b9-384e-bdd5-1a6ec7405583 | 1,4-Benzenedicarbonyl dichloride |  | Elementary flows/Emission to water/ground water, long-term | 00.00.000 |  | Elementary flow | 000100-20-9 |  |  | Mass
8adc9a14-18f6-3f4c-bed6-b59c06881be8 | 1,4-Benzenedicarbonyl dichloride |  | Elementary flows/Emission to water/river | 00.00.000 |  | Elementary flow | 000100-20-9 |  |  | Mass
dcb2a455-7393-3b02-8d0b-b5caaef97c83 | 1,4-Benzenedicarbonyl dichloride |  | Elementary flows/Emission to water/unspecified | 00.00.000 |  | Elementary flow | 000100-20-9 |  |  | Mass
e4fb83ee-f4d0-39f5-8d99-8643f9428ef9 | 1,4-Benzenediol, 2,3,5-trimethyl- |  | Elementary flows/Emission to air/lower stratosphere + upper troposphere | 00.00.000 |  | Elementary flow | 000700-13-0 |  |  | Mass
702795a8-6fe4-3ffe-9069-f2bd7969958b | 1,4-Benzenediol, 2,3,5-trimethyl- |  | Elementary flows/Emission to air/high population density | 00.00.000 |  | Elementary flow | 000700-13-0 |  |  | Mass
03f8165f-b1fe-3dad-84b7-2baf93324264 | 1,4-Benzenediol, 2,3,5-trimethyl- |  | Elementary flows/Emission to soil/industrial | 00.00.000 |  | Elementary flow | 000700-13-0 |  |  | Mass
b64e2c2f-5e7d-387c-ace0-c89050e3df43 | 1,4-Benzenediol, 2,3,5-trimethyl- |  | Elementary flows/Emission to soil/agricultural | 00.00.000 |  | Elementary flow | 000700-13-0 |  |  | Mass
2bc9500c-17ae-3e65-a621-6ecb82f97e97 | 1,4-Benzenediol, 2,3,5-trimethyl- |  | Elementary flows/Emission to soil/unspecified | 00.00.000 |  | Elementary flow | 000700-13-0 |  |  | Mass
2b559c8e-c992-3b52-adca-23ae1e9d1016 | 1,4-Benzenediol, 2,3,5-trimethyl- |  | Elementary flows/Emission to air/indoor | 00.00.000 |  | Elementary flow | 000700-13-0 |  |  | Mass
0bed6be9-14bb-3d2b-b349-92423b16832f | 1,4-Benzenediol, 2,3,5-trimethyl- |  | Elementary flows/Emission to air/low population density | 00.00.000 |  | Elementary flow | 000700-13-0 |  |  | Mass
cfacf940-c091-3f3c-99f2-d98d5c7296aa | 1,4-Benzenediol, 2,3,5-trimethyl- |  | Elementary flows/Emission to air/unspecified | 00.00.000 |  | Elementary flow | 000700-13-0 |  |  | Mass
066e9a62-ed9f-395e-ad64-4453f5e7f8a2 | 1,4-Benzenediol, 2,3,5-trimethyl- |  | Elementary flows/Emission to air/low population density, long-term | 00.00.000 |  | Elementary flow | 000700-13-0 |  |  | Mass
501625bf-5b73-3964-bd19-412b307a298d | 1,4-Benzenediol, 2,3,5-trimethyl- |  | Elementary flows/Emission to water/ocean | 00.00.000 |  | Elementary flow | 000700-13-0 |  |  | Mass
ca35c75c-21b0-3689-80fd-4e3a57eba7af | 1,4-Benzenediol, 2,3,5-trimethyl- |  | Elementary flows/Emission to water/ground water, long-term | 00.00.000 |  | Elementary flow | 000700-13-0 |  |  | Mass
26476518-acd8-389c-bf4d-21eeb471d16a | 1,4-Benzenediol, 2,3,5-trimethyl- |  | Elementary flows/Emission to water/river | 00.00.000 |  | Elementary flow | 000700-13-0 |  |  | Mass
1c46b9e4-277d-3f7d-85ac-a3ed2505902b | 1,4-Benzenediol, 2,3,5-trimethyl- |  | Elementary flows/Emission to water/unspecified | 00.00.000 |  | Elementary flow | 000700-13-0 |  |  | Mass
99a4177b-ca0a-3401-89d6-0bb6ecdfd8f7 | 1,4-Benzenediol, 2-(1,1-dimethylethyl)- |  | Elementary flows/Emission to air/lower stratosphere + upper troposphere | 00.00.000 |  | Elementary flow | 001948-33-0 |  |  | Mass
947e5801-b632-3e7c-a0a8-199cbdfe7a2d | 1,4-Benzenediol, 2-(1,1-dimethylethyl)- |  | Elementary flows/Emission to air/high population density | 00.00.000 |  | Elementary flow | 001948-33-0 |  |  | Mass
33ed4ea6-3c42-3bea-890f-94657cbd8d74 | 1,4-Benzenediol, 2-(1,1-dimethylethyl)- |  | Elementary flows/Emission to soil/industrial | 00.00.000 |  | Elementary flow | 001948-33-0 |  |  | Mass
3c4556b6-28c6-3364-9f2e-3c27efb8649d | 1,4-Benzenediol, 2-(1,1-dimethylethyl)- |  | Elementary flows/Emission to soil/agricultural | 00.00.000 |  | Elementary flow | 001948-33-0 |  |  | Mass
34bd2640-f463-4170-8e77-7f6416ec92e3 | 1,4-Benzenediol, 2-(1,1-dimethylethyl)- |  | Elementary flows/Emission to soil/unspecified | 00.00.000 |  | Elementary flow | 001948-33-0 |  |  | Mass
2be849a9-3900-39d8-af3a-d99f1bad7dba | 1,4-Benzenediol, 2-(1,1-dimethylethyl)- |  | Elementary flows/Emission to air/indoor | 00.00.000 |  | Elementary flow | 001948-33-0 |  |  | Mass
35da9e10-332c-321e-8ef6-aa341751bd17 | 1,4-Benzenediol, 2-(1,1-dimethylethyl)- |  | Elementary flows/Emission to air/low population density | 00.00.000 |  | Elementary flow | 001948-33-0 |  |  | Mass
0e003aab-3b42-35fd-b016-3bb09bf1f3ee | 1,4-Benzenediol, 2-(1,1-dimethylethyl)- |  | Elementary flows/Emission to air/unspecified | 00.00.000 |  | Elementary flow | 001948-33-0 |  |  | Mass
c90da170-18ee-3287-8fe3-37b2a5c5dd7f | 1,4-Benzenediol, 2-(1,1-dimethylethyl)- |  | Elementary flows/Emission to air/low population density, long-term | 00.00.000 |  | Elementary flow | 001948-33-0 |  |  | Mass
c9065a97-f0dc-3f00-9409-dc48f10075b8 | 1,4-Benzenediol, 2-(1,1-dimethylethyl)- |  | Elementary flows/Emission to water/ocean | 00.00.000 |  | Elementary flow | 001948-33-0 |  |  | Mass
f8fe01f5-ecd5-363d-987d-241fcdfc3b1d | 1,4-Benzenediol, 2-(1,1-dimethylethyl)- |  | Elementary flows/Emission to water/ground water, long-term | 00.00.000 |  | Elementary flow | 001948-33-0 |  |  | Mass
76e7324a-364c-3eaa-bb3e-c7cafd2aece4 | 1,4-Benzenediol, 2-(1,1-dimethylethyl)- |  | Elementary flows/Emission to water/river | 00.00.000 |  | Elementary flow | 001948-33-0 |  |  | Mass
d585af47-7fd4-32fd-8c47-43f23666e3b2 | 1,4-Benzenediol, 2-(1,1-dimethylethyl)- |  | Elementary flows/Emission to soil/forestry | 00.00.000 |  | Elementary flow | 001948-33-0 |  |  | Mass
7c0f0a3a-8077-3532-a357-8a2c92a933fa | 1,4-Benzenediol, 2-(1,1-dimethylethyl)- |  | Elementary flows/Emission to water/unspecified | 00.00.000 |  | Elementary flow | 001948-33-0 |  |  | Mass
85540010-23ea-3ad1-a56d-4a7a9a575395 | 1,4-Benzenediol, 2-methyl- |  | Elementary flows/Emission to air/lower stratosphere + upper troposphere | 00.00.000 |  | Elementary flow | 000095-71-6 |  |  | Mass
41290a57-7ddc-3959-8480-fc3cca559aa0 | 1,4-Benzenediol, 2-methyl- |  | Elementary flows/Emission to air/high population density | 00.00.000 |  | Elementary flow | 000095-71-6 |  |  | Mass
47f02c15-e3ee-3a88-ba60-ba95d666d1b6 | 1,4-Benzenediol, 2-methyl- |  | Elementary flows/Emission to soil/agricultural | 00.00.000 |  | Elementary flow | 000095-71-6 |  |  | Mass
885daefe-0265-30aa-bb06-741f9184d392 | 1,4-Benzenediol, 2-methyl- |  | Elementary flows/Emission to soil/unspecified | 00.00.000 |  | Elementary flow | 000095-71-6 |  |  | Mass
d90d12b5-449b-355b-b845-730240eeb97c | 1,4-Benzenediol, 2-methyl- |  | Elementary flows/Emission to air/indoor | 00.00.000 |  | Elementary flow | 000095-71-6 |  |  | Mass
1d0a31a0-2752-3c62-b5fe-32b28ef2b867 | 1,4-Benzenediol, 2-methyl- |  | Elementary flows/Emission to air/low population density | 00.00.000 |  | Elementary flow | 000095-71-6 |  |  | Mass
c992845d-ee6a-3920-bab8-d15aaa46e849 | 1,4-Benzenediol, 2-methyl- |  | Elementary flows/Emission to air/unspecified | 00.00.000 |  | Elementary flow | 000095-71-6 |  |  | Mass
ab2ebd09-8fa9-3062-9766-45d194ede9a7 | 1,4-Benzenediol, 2-methyl- |  | Elementary flows/Emission to air/low population density, long-term | 00.00.000 |  | Elementary flow | 000095-71-6 |  |  | Mass
e203d683-ae7d-3d24-9a14-e651338aa024 | 1,4-Benzenediol, 2-methyl- |  | Elementary flows/Emission to water/ocean | 00.00.000 |  | Elementary flow | 000095-71-6 |  |  | Mass
366ab2f4-b707-393c-88b6-bc584e409930 | 1,4-Benzenediol, 2-methyl- |  | Elementary flows/Emission to water/unspecified | 00.00.000 |  | Elementary flow | 000095-71-6 |  |  | Mass
0e05c3d0-55ac-3e05-819d-2299cee5c67b | 1,4-Benzodioxan |  | Elementary flows/Emission to air/lower stratosphere + upper troposphere | 00.00.000 |  | Elementary flow | 000493-09-4 |  |  | Mass
3224d55f-38c8-3126-a561-61c38514b2b7 | 1,4-Benzodioxan |  | Elementary flows/Emission to air/high population density | 00.00.000 |  | Elementary flow | 000493-09-4 |  |  | Mass
67cc09fe-0245-3076-ad2b-cf8162eecb48 | 1,4-Benzodioxan |  | Elementary flows/Emission to soil/industrial | 00.00.000 |  | Elementary flow | 000493-09-4 |  |  | Mass
72fa9da9-eedc-3284-9efe-48ab2a7ca81b | 1,4-Benzodioxan |  | Elementary flows/Emission to soil/agricultural | 00.00.000 |  | Elementary flow | 000493-09-4 |  |  | Mass
3fe3fa50-43cf-4fb9-960f-05664ed08e0c | 1,4-BENZODIOXAN |  | Elementary flows/Emission to soil/unspecified | 00.00.000 |  | Elementary flow | 000493-09-4 |  |  | Mass
0a017d5e-b6cb-3137-94f0-587a28e869ad | 1,4-Benzodioxan |  | Elementary flows/Emission to air/indoor | 00.00.000 |  | Elementary flow | 000493-09-4 |  |  | Mass
eef64489-51b7-3598-9cff-e130d78c5929 | 1,4-Benzodioxan |  | Elementary flows/Emission to air/low population density | 00.00.000 |  | Elementary flow | 000493-09-4 |  |  | Mass
3a083289-ea55-383d-82b9-0fa10deef393 | 1,4-Benzodioxan |  | Elementary flows/Emission to air/unspecified | 00.00.000 |  | Elementary flow | 000493-09-4 |  |  | Mass
64f9ef6e-24ee-3bba-9a4d-9390bb1d0dd1 | 1,4-Benzodioxan |  | Elementary flows/Emission to air/low population density, long-term | 00.00.000 |  | Elementary flow | 000493-09-4 |  |  | Mass
63af6075-6b8c-390e-b462-398cf36d09a9 | 1,4-Benzodioxan |  | Elementary flows/Emission to water/ocean | 00.00.000 |  | Elementary flow | 000493-09-4 |  |  | Mass
afd2f2a1-b8d8-3dc7-8929-5f6312f58c12 | 1,4-Benzodioxan |  | Elementary flows/Emission to water/ground water, long-term | 00.00.000 |  | Elementary flow | 000493-09-4 |  |  | Mass
37b15e1d-c34f-328a-969a-487bea78e739 | 1,4-Benzodioxan |  | Elementary flows/Emission to water/river | 00.00.000 |  | Elementary flow | 000493-09-4 |  |  | Mass
1c5168f0-6508-3876-ad95-c21abc573352 | 1,4-Benzodioxan |  | Elementary flows/Emission to soil/forestry | 00.00.000 |  | Elementary flow | 000493-09-4 |  |  | Mass
ec34921d-ba46-33fc-99af-5a940fa7f9c9 | 1,4-Benzodioxan |  | Elementary flows/Emission to water/unspecified | 00.00.000 |  | Elementary flow | 000493-09-4 |  |  | Mass
d7b7d52c-ec78-4b62-8c3b-aac5b0ea7ef2 | 1,4-Benzoquinone |  | Elementary flows/Emission to air/high population density | 00.00.000 |  | Elementary flow | 000106-51-4 |  |  | Mass
c4fb738c-98a3-47a4-8bf4-1e59d59aa280 | 1,4-Benzoquinone |  | Elementary flows/Emission to soil/unspecified | 00.00.000 |  | Elementary flow | 000106-51-4 |  |  | Mass
2edceb51-587d-4c58-bcf4-2175624dcd24 | 1,4-Benzoquinone |  | Elementary flows/Emission to air/low population density | 00.00.000 |  | Elementary flow | 000106-51-4 |  |  | Mass
26ba1c28-ac54-4d8a-87e5-11bdef8d4f34 | 1,4-Benzoquinone |  | Elementary flows/Emission to air/unspecified | 00.00.000 |  | Elementary flow | 000106-51-4 |  |  | Mass
3380abfe-1646-3e03-b6a4-966dc490dbf8 | 1,4-Bis(chloromethoxy)-p-xylene |  | Elementary flows/Emission to air/lower stratosphere + upper troposphere | 00.00.000 |  | Elementary flow | 056894-91-8 |  |  | Mass
a546d9ff-c1f0-37b1-bda8-f8674dfe6367 | 1,4-Bis(chloromethoxy)-p-xylene |  | Elementary flows/Emission to soil/industrial | 00.00.000 |  | Elementary flow | 056894-91-8 |  |  | Mass
fa122e78-1626-3d41-b875-51ad2981d21a | 1,4-Bis(chloromethoxy)-p-xylene |  | Elementary flows/Emission to soil/agricultural | 00.00.000 |  | Elementary flow | 056894-91-8 |  |  | Mass
2fed5554-c276-3acd-881a-9990e637e355 | 1,4-Bis(chloromethoxy)-p-xylene |  | Elementary flows/Emission to soil/unspecified | 00.00.000 |  | Elementary flow | 056894-91-8 |  |  | Mass
97018799-493f-34b4-919d-36b9fdbcf483 | 1,4-Bis(chloromethoxy)-p-xylene |  | Elementary flows/Emission to air/low population density | 00.00.000 |  | Elementary flow | 056894-91-8 |  |  | Mass
141d9063-07cb-3dd9-8d4e-c1832d3bf492 | 1,4-Bis(chloromethoxy)-p-xylene |  | Elementary flows/Emission to air/unspecified | 00.00.000 |  | Elementary flow | 056894-91-8 |  |  | Mass
bdbb3817-6507-3a43-b670-53272374827f | 1,4-Bis(chloromethoxy)-p-xylene |  | Elementary flows/Emission to air/low population density, long-term | 00.00.000 |  | Elementary flow | 056894-91-8 |  |  | Mass
e4429d9b-a9fa-3142-b17b-3dae29053ba2 | 1,4-Bis(chloromethoxy)-p-xylene |  | Elementary flows/Emission to water/ocean | 00.00.000 |  | Elementary flow | 056894-91-8 |  |  | Mass
b604750d-a0d7-38b9-8b14-8dba013ee6cc | 1,4-Bis(chloromethoxy)-p-xylene |  | Elementary flows/Emission to water/ground water, long-term | 00.00.000 |  | Elementary flow | 056894-91-8 |  |  | Mass
43d1758d-2852-3d0a-85c7-434d17763fbb | 1,4-Bis(chloromethoxy)-p-xylene |  | Elementary flows/Emission to soil/forestry | 00.00.000 |  | Elementary flow | 056894-91-8 |  |  | Mass
cc35b65d-45d3-31f3-b4a2-85a249016b47 | 1,4-Bis(chloromethoxy)-p-xylene |  | Elementary flows/Emission to water/unspecified | 00.00.000 |  | Elementary flow | 056894-91-8 |  |  | Mass
2e6d2b2e-6510-3a37-a0df-47b902846008 | 1,4-Bis(chloromethoxy)-p-xylene |  | Elementary flows/Emission to water/ground water | 00.00.000 |  | Elementary flow | 056894-91-8 |  |  | Mass
90653a29-2f53-4b1b-88bd-9ae2fe64a8d6 | 1,4-Butanediol |  | Elementary flows/Emission to air/lower stratosphere + upper troposphere | 00.00.000 |  | Elementary flow | 000110-63-4 | C4H10O2 |  | Mass
cd77eebb-2ce2-4a86-bb62-73fd1b2238f3 | 1,4-Butanediol |  | Elementary flows/Emission to water/river, long-term | 00.00.000 |  | Elementary flow | 000110-63-4 |  |  | Mass
38a622c6-f086-4763-a952-7c6b3b1c42ba | 1,4-Butanediol |  | Elementary flows/Emission to air/high population density | 00.00.000 |  | Elementary flow | 000110-63-4 | C4H10O2 |  | Mass
39dbe8b5-1df7-4c1c-ae70-b509c522615d | 1,4-Butanediol |  | Elementary flows/Emission to soil/industrial | 00.00.000 |  | Elementary flow | 000110-63-4 |  |  | Mass
f80e6d37-bfac-4219-9c43-ad3cc1fba608 | 1,4-Butanediol |  | Elementary flows/Emission to water/lake | 00.00.000 |  | Elementary flow | 000110-63-4 |  |  | Mass
3de2a131-38f7-4318-8012-d9ff6e5f0567 | 1,4-Butanediol |  | Elementary flows/Emission to soil/agricultural | 00.00.000 |  | Elementary flow | 000110-63-4 |  |  | Mass
fbd8699e-ee06-40d0-9b2a-fb928868413c | 1,4-Butanediol |  | Elementary flows/Emission to water/fresh water, long-term | 00.00.000 |  | Elementary flow | 000110-63-4 |  |  | Mass
51cf8a3d-a927-4ef7-9538-884498967fbb | 1,4-Butanediol |  | Elementary flows/Emission to soil/unspecified | 00.00.000 |  | Elementary flow | 000110-63-4 |  |  | Mass
a4be039e-9d73-3e3e-a1e5-29a50198171b | 1,4-Butanediol |  | Elementary flows/Emission to air/indoor | 00.00.000 |  | Elementary flow | 000110-63-4 |  |  | Mass
83bafcf1-2f2e-4a32-89a0-f1f16ca10626 | 1,4-Butanediol |  | Elementary flows/Emission to air/low population density | 00.00.000 |  | Elementary flow | 000110-63-4 | C4H10O2 |  | Mass
09db39be-d9a6-4fc3-8d25-1f80b23e9131 | 1,4-Butanediol |  | Elementary flows/Emission to air/unspecified | 00.00.000 |  | Elementary flow | 000110-63-4 | C4H10O2 |  | Mass
51441562-7069-40f8-84f9-cca66f72af6d | 1,4-Butanediol |  | Elementary flows/Emission to water/fresh water | 00.00.000 |  | Elementary flow | 000110-63-4 | C4H10O2 |  | Mass
595fc309-f7c8-4de5-aa0b-fbeac91f7510 | 1,4-Butanediol |  | Elementary flows/Emission to water/fossil- | 00.00.000 |  | Elementary flow | 000110-63-4 |  |  | Mass
d6911d36-3fec-41fe-8ef9-540f6543a240 | 1,4-Butanediol |  | Elementary flows/Emission to water/surface water | 00.00.000 |  | Elementary flow | 000110-63-4 | C4H10O2 |  | Mass
d21da01e-f96f-4db5-9746-7b70db8a1f2c | 1,4-Butanediol |  | Elementary flows/Emission to air/low population density, long-term | 00.00.000 |  | Elementary flow | 000110-63-4 | C4H10O2 |  | Mass
aae8aac7-b81d-41e4-b356-912b369d1c55 | 1,4-Butanediol |  | Elementary flows/Emission to water/ocean | 00.00.000 |  | Elementary flow | 000110-63-4 | C4H10O2 |  | Mass
564dde7f-e713-4baf-84aa-7a11ffa7e2cd | 1,4-Butanediol |  | Elementary flows/Emission to water/ground water, long-term | 00.00.000 |  | Elementary flow | 000110-63-4 | C4H10O2 |  | Mass
8c371f57-99a2-42d9-868a-33e4dc937e98 | 1,4-Butanediol |  | Elementary flows/Emission to water/river | 00.00.000 |  | Elementary flow | 000110-63-4 | C4H10O2 |  | Mass
e5bc9071-e921-43a8-b42b-cbaa45ff7bf2 | 1,4-Butanediol |  | Elementary flows/Emission to soil/forestry | 00.00.000 |  | Elementary flow | 000110-63-4 |  |  | Mass
d835b7aa-288b-4b3a-966b-3f64f36ed220 | 1,4-Butanediol |  | Elementary flows/Emission to water/unspecified | 00.00.000 |  | Elementary flow | 000110-63-4 | C4H10O2 |  | Mass
c5de5e4d-85cf-4102-9ff1-5248d8928ba1 | 1,4-Butanediol |  | Elementary flows/Emission to water/ground water | 00.00.000 |  | Elementary flow | 000110-63-4 | C4H10O2 |  | Mass
1517b56f-4d24-38a5-89de-a662a190e4d9 | 1,4-Di(propan-2-yl)benzene |  | Elementary flows/Emission to air/unspecified | 00.00.000 |  | Elementary flow | 000100-18-5 |  |  | Mass
c46c6cf4-2779-4ba7-934c-ad02a6cb67ba | 1,4-DIAZABICYCLO(2,2,2)OCTANE (DABCO) |  | Elementary flows/Emission to soil/unspecified | 00.00.000 |  | Elementary flow | 000280-57-9 |  |  | Mass
ab5db73f-35bd-39ab-b068-03d0ba49b1c6 | 1,4-Diazabicyclo(2,2,2)octane (dabco) |  | Elementary flows/Emission to air/lower stratosphere + upper troposphere | 00.00.000 |  | Elementary flow | 000280-57-9 |  |  | Mass
fcbb055f-f0e0-326e-8878-faa62b030a22 | 1,4-Diazabicyclo(2,2,2)octane (dabco) |  | Elementary flows/Emission to air/high population density | 00.00.000 |  | Elementary flow | 000280-57-9 |  |  | Mass
51b0e417-1c0b-3bbb-9745-92706e9001bd | 1,4-Diazabicyclo(2,2,2)octane (dabco) |  | Elementary flows/Emission to soil/industrial | 00.00.000 |  | Elementary flow | 000280-57-9 |  |  | Mass
dc0f8125-c44d-31ec-b43e-76fdf2e0eb65 | 1,4-Diazabicyclo(2,2,2)octane (dabco) |  | Elementary flows/Emission to soil/agricultural | 00.00.000 |  | Elementary flow | 000280-57-9 |  |  | Mass
775b6c84-f54a-3456-be43-ebc94b87d7b5 | 1,4-Diazabicyclo(2,2,2)octane (dabco) |  | Elementary flows/Emission to air/indoor | 00.00.000 |  | Elementary flow | 000280-57-9 |  |  | Mass
425b91ae-de1b-39f8-8851-970aa8a54b5f | 1,4-Diazabicyclo(2,2,2)octane (dabco) |  | Elementary flows/Emission to air/low population density | 00.00.000 |  | Elementary flow | 000280-57-9 |  |  | Mass
42ab9996-12cd-352c-9675-8136f3bab29c | 1,4-Diazabicyclo(2,2,2)octane (dabco) |  | Elementary flows/Emission to air/unspecified | 00.00.000 |  | Elementary flow | 000280-57-9 |  |  | Mass
08992563-4cb2-335e-9e87-a7fbc0edf339 | 1,4-Diazabicyclo(2,2,2)octane (dabco) |  | Elementary flows/Emission to air/low population density, long-term | 00.00.000 |  | Elementary flow | 000280-57-9 |  |  | Mass
51d399da-44ba-3ad1-accb-5ccdba4ffd5f | 1,4-Diazabicyclo(2,2,2)octane (dabco) |  | Elementary flows/Emission to water/ocean | 00.00.000 |  | Elementary flow | 000280-57-9 |  |  | Mass
fdfe6e60-b2b1-3bc8-ac99-891ac9f3475f | 1,4-Diazabicyclo(2,2,2)octane (dabco) |  | Elementary flows/Emission to water/ground water, long-term | 00.00.000 |  | Elementary flow | 000280-57-9 |  |  | Mass
8607b832-c78a-3894-84b9-2e281d753c86 | 1,4-Diazabicyclo(2,2,2)octane (dabco) |  | Elementary flows/Emission to water/river | 00.00.000 |  | Elementary flow | 000280-57-9 |  |  | Mass
fe7d089d-9c49-3f2c-8f12-57e330868200 | 1,4-Diazabicyclo(2,2,2)octane (dabco) |  | Elementary flows/Emission to soil/forestry | 00.00.000 |  | Elementary flow | 000280-57-9 |  |  | Mass
ed07bb37-b5af-3bef-b40a-102e24cd1abc | 1,4-Diazabicyclo(2,2,2)octane (dabco) |  | Elementary flows/Emission to water/unspecified | 00.00.000 |  | Elementary flow | 000280-57-9 |  |  | Mass
03fa25c5-9480-4ecc-a369-663ae2c5baef | 1,4-dichlorobenzene |  | Elementary flows/Emission to air/lower stratosphere + upper troposphere | 00.00.000 |  | Elementary flow | 000106-46-7 |  |  | Mass
7dcc4b05-c989-4a53-b540-05e2445b6ae2 | 1,4-dichlorobenzene |  | Elementary flows/Emission to water/river, long-term | 00.00.000 |  | Elementary flow | 000106-46-7 |  |  | Mass
ea3efe37-4415-4c9c-8f92-09f99e61ebec | 1,4-dichlorobenzene |  | Elementary flows/Emission to air/high population density | 00.00.000 |  | Elementary flow | 000106-46-7 |  |  | Mass
6e3330db-8734-42aa-b9a3-e979528e57b0 | 1,4-dichlorobenzene |  | Elementary flows/Emission to soil/industrial | 00.00.000 |  | Elementary flow | 000106-46-7 |  |  | Mass
d87d00f2-888f-4119-9c97-379cecf7fa7e | 1,4-dichlorobenzene |  | Elementary flows/Emission to water/lake | 00.00.000 |  | Elementary flow | 000106-46-7 |  |  | Mass
d5ba4826-d8b1-4482-9be9-c7536caf878c | 1,4-dichlorobenzene |  | Elementary flows/Emission to soil/agricultural | 00.00.000 |  | Elementary flow | 000106-46-7 |  |  | Mass
ae1cab9b-075d-44eb-abf3-016835ba2537 | 1,4-dichlorobenzene |  | Elementary flows/Emission to water/fresh water, long-term | 00.00.000 |  | Elementary flow | 000106-46-7 |  |  | Mass
93f42ed2-f818-4239-b220-454fe7cb9d41 | 1,4-dichlorobenzene |  | Elementary flows/Emission to soil/unspecified | 00.00.000 |  | Elementary flow | 000106-46-7 |  |  | Mass
327c818e-4af3-4dca-8703-c06b1280d2c5 | 1,4-dichlorobenzene |  | Elementary flows/Emission to air/low population density | 00.00.000 |  | Elementary flow | 000106-46-7 |  |  | Mass
e63fe35f-ef82-4018-ae1b-f2ffed7b592f | 1,4-dichlorobenzene |  | Elementary flows/Emission to air/unspecified | 00.00.000 |  | Elementary flow | 000106-46-7 |  |  | Mass
da7fe05e-5c5d-4395-addf-06ef6cfedcd2 | 1,4-dichlorobenzene |  | Elementary flows/Emission to water/fresh water | 00.00.000 |  | Elementary flow | 000106-46-7 |  |  | Mass
29f834d4-9a0b-4f9b-8cc5-df48676c0148 | 1,4-dichlorobenzene |  | Elementary flows/Emission to water/fossil- | 00.00.000 |  | Elementary flow | 000106-46-7 |  |  | Mass
4ae235a2-d831-44d7-8366-9b60122bb41c | 1,4-dichlorobenzene |  | Elementary flows/Emission to air/low population density, long-term | 00.00.000 |  | Elementary flow | 000106-46-7 |  |  | Mass
d9440172-ac75-4cea-b509-84f36ba268c6 | 1,4-dichlorobenzene |  | Elementary flows/Emission to water/ocean | 00.00.000 |  | Elementary flow | 000106-46-7 |  |  | Mass
cd1c9c9f-eecb-4358-83fe-589e7162df2a | 1,4-dichlorobenzene |  | Elementary flows/Emission to water/ground water, long-term | 00.00.000 |  | Elementary flow | 000106-46-7 |  |  | Mass
e572b3c4-efa4-4339-98ff-23105f80fa4a | 1,4-dichlorobenzene |  | Elementary flows/Emission to water/river | 00.00.000 |  | Elementary flow | 000106-46-7 |  |  | Mass
bc28774b-1f33-437f-ad33-adfe4e431911 | 1,4-dichlorobenzene |  | Elementary flows/Emission to soil/forestry | 00.00.000 |  | Elementary flow | 000106-46-7 |  |  | Mass
1a7e477b-115b-4753-8170-0f321551b4f4 | 1,4-dichlorobenzene |  | Elementary flows/Emission to water/unspecified | 00.00.000 |  | Elementary flow | 000106-46-7 |  |  | Mass
609c3518-7f67-4157-aeac-299e3a6493c4 | 1,4-dichlorobenzene |  | Elementary flows/Emission to water/ground water | 00.00.000 |  | Elementary flow | 000106-46-7 |  |  | Mass
b64489f5-cec5-39f9-b533-8b14455f2f6f | 1,4-Dichlorobutane |  | Elementary flows/Emission to air/lower stratosphere + upper troposphere | 00.00.000 |  | Elementary flow | 000110-56-5 |  |  | Mass
034885ea-b54f-3c94-b71e-a484e87928b1 | 1,4-Dichlorobutane |  | Elementary flows/Emission to air/high population density | 00.00.000 |  | Elementary flow | 000110-56-5 |  |  | Mass
dc7259a1-b6e9-3941-b2e9-5d2ba0c40ac3 | 1,4-Dichlorobutane |  | Elementary flows/Emission to soil/industrial | 00.00.000 |  | Elementary flow | 000110-56-5 |  |  | Mass
47c1c0bb-f428-3a67-ae5d-76a708828cba | 1,4-Dichlorobutane |  | Elementary flows/Emission to soil/agricultural | 00.00.000 |  | Elementary flow | 000110-56-5 |  |  | Mass
5abd2c21-5677-4217-94c8-6959e1ed709c | 1,4-DICHLOROBUTANE |  | Elementary flows/Emission to soil/unspecified | 00.00.000 |  | Elementary flow | 000110-56-5 |  |  | Mass
5669a580-8669-3842-9d22-a8e3feebbec1 | 1,4-Dichlorobutane |  | Elementary flows/Emission to air/indoor | 00.00.000 |  | Elementary flow | 000110-56-5 |  |  | Mass
b5d2d291-0bd4-3756-a1d2-9cc96941169c | 1,4-Dichlorobutane |  | Elementary flows/Emission to air/low population density | 00.00.000 |  | Elementary flow | 000110-56-5 |  |  | Mass
c031a8cd-8611-3765-b9ae-d05d91da0268 | 1,4-Dichlorobutane |  | Elementary flows/Emission to air/unspecified | 00.00.000 |  | Elementary flow | 000110-56-5 |  |  | Mass
7ae73f98-efa3-38bf-a4e7-bc980e6fc5bd | 1,4-Dichlorobutane |  | Elementary flows/Emission to air/low population density, long-term | 00.00.000 |  | Elementary flow | 000110-56-5 |  |  | Mass
b9cc941f-acb1-38e8-95cb-3b274f00fa14 | 1,4-Dichlorobutane |  | Elementary flows/Emission to water/ocean | 00.00.000 |  | Elementary flow | 000110-56-5 |  |  | Mass
1a46bfc6-881d-390d-a3e7-8dfa42a5a399 | 1,4-Dichlorobutane |  | Elementary flows/Emission to water/ground water, long-term | 00.00.000 |  | Elementary flow | 000110-56-5 |  |  | Mass
e1863bbb-b339-39a6-a514-50c4fa5a496a | 1,4-Dichlorobutane |  | Elementary flows/Emission to water/river | 00.00.000 |  | Elementary flow | 000110-56-5 |  |  | Mass
1aa56f77-db56-30bb-8697-ddfd150f3417 | 1,4-Dichlorobutane |  | Elementary flows/Emission to soil/forestry | 00.00.000 |  | Elementary flow | 000110-56-5 |  |  | Mass
3031d1ca-b953-3d21-820a-63493145a2d6 | 1,4-Dichlorobutane |  | Elementary flows/Emission to water/unspecified | 00.00.000 |  | Elementary flow | 000110-56-5 |  |  | Mass
2aa21da9-40fb-377c-8a5d-3da1b95a788f | 1,4-Diethylbenzene |  | Elementary flows/Emission to air/unspecified | 00.00.000 |  | Elementary flow | 000105-05-5 |  |  | Mass
22cedff1-a95b-31e3-825a-8f05e2c43e5b | 1,4-Dihydroxy-9,10-anthracenedione |  | Elementary flows/Emission to air/lower stratosphere + upper troposphere | 00.00.000 |  | Elementary flow | 000081-64-1 |  |  | Mass
0c89fc9c-fc54-34a3-bf6c-8e70cc6bff77 | 1,4-Dihydroxy-9,10-anthracenedione |  | Elementary flows/Emission to air/high population density | 00.00.000 |  | Elementary flow | 000081-64-1 |  |  | Mass
4a18a9b2-ff1a-3b62-a85f-7317466e0630 | 1,4-Dihydroxy-9,10-anthracenedione |  | Elementary flows/Emission to soil/industrial | 00.00.000 |  | Elementary flow | 000081-64-1 |  |  | Mass
0a691c42-b634-30cd-a94d-2f8165129f01 | 1,4-Dihydroxy-9,10-anthracenedione |  | Elementary flows/Emission to soil/agricultural | 00.00.000 |  | Elementary flow | 000081-64-1 |  |  | Mass
3098b177-efdd-411b-b6e7-9bad815443eb | 1,4-DIHYDROXY-9,10-ANTHRACENEDIONE |  | Elementary flows/Emission to soil/unspecified | 00.00.000 |  | Elementary flow | 000081-64-1 |  |  | Mass
8bda3d62-0eeb-30d5-9c80-b359808db575 | 1,4-Dihydroxy-9,10-anthracenedione |  | Elementary flows/Emission to air/indoor | 00.00.000 |  | Elementary flow | 000081-64-1 |  |  | Mass
7d678700-d6f1-3f11-9e32-981439ce7a01 | 1,4-Dihydroxy-9,10-anthracenedione |  | Elementary flows/Emission to air/low population density | 00.00.000 |  | Elementary flow | 000081-64-1 |  |  | Mass
6aa2f138-fa45-3015-882e-e64ab71fb502 | 1,4-Dihydroxy-9,10-anthracenedione |  | Elementary flows/Emission to air/unspecified | 00.00.000 |  | Elementary flow | 000081-64-1 |  |  | Mass
e70727f4-d357-30c7-84ff-8c4d2a7ef488 | 1,4-Dihydroxy-9,10-anthracenedione |  | Elementary flows/Emission to air/low population density, long-term | 00.00.000 |  | Elementary flow | 000081-64-1 |  |  | Mass
ccf5a857-e68f-3f8b-a418-e07f7d02b6ba | 1,4-Dihydroxy-9,10-anthracenedione |  | Elementary flows/Emission to water/ocean | 00.00.000 |  | Elementary flow | 000081-64-1 |  |  | Mass
70127b1e-35cd-3963-8c74-cbdd56f84ced | 1,4-Dihydroxy-9,10-anthracenedione |  | Elementary flows/Emission to water/ground water, long-term | 00.00.000 |  | Elementary flow | 000081-64-1 |  |  | Mass
10b09a10-9eac-3463-884c-dd992b38fa5b | 1,4-Dihydroxy-9,10-anthracenedione |  | Elementary flows/Emission to water/river | 00.00.000 |  | Elementary flow | 000081-64-1 |  |  | Mass
87fc406a-eb70-391d-9087-6fbe0f753aa6 | 1,4-Dihydroxy-9,10-anthracenedione |  | Elementary flows/Emission to soil/forestry | 00.00.000 |  | Elementary flow | 000081-64-1 |  |  | Mass
e2d6c686-8457-3c73-a744-b64036654532 | 1,4-Dihydroxy-9,10-anthracenedione |  | Elementary flows/Emission to water/unspecified | 00.00.000 |  | Elementary flow | 000081-64-1 |  |  | Mass
3ee521d6-6fd3-3aa9-8cc6-ee2b4a89e5e7 | 1,4-Dimethyl-2-ethylbenzene |  | Elementary flows/Emission to air/unspecified | 00.00.000 |  | Elementary flow | 001758-88-9 |  |  | Mass
6dd1c291-a7fa-3621-a44d-e56680ee7afe | 1,4-Dimethylcyclohexane |  | Elementary flows/Emission to air/lower stratosphere + upper troposphere | 00.00.000 |  | Elementary flow | 000589-90-2 |  |  | Mass
fa1844c8-6741-3bf0-aab6-59ca74509c38 | 1,4-Dimethylcyclohexane |  | Elementary flows/Emission to air/high population density | 00.00.000 |  | Elementary flow | 000589-90-2 |  |  | Mass
3121c247-1a06-3ed6-8f90-603255ab506b | 1,4-Dimethylcyclohexane |  | Elementary flows/Emission to soil/industrial | 00.00.000 |  | Elementary flow | 000589-90-2 |  |  | Mass
d0331ffe-6cc1-3927-bf9b-873dd4c6d150 | 1,4-Dimethylcyclohexane |  | Elementary flows/Emission to soil/agricultural | 00.00.000 |  | Elementary flow | 000589-90-2 |  |  | Mass
0b82c3fa-9af5-4d85-a9bb-ce707a24ae2b | 1,4-DIMETHYLCYCLOHEXANE |  | Elementary flows/Emission to soil/unspecified | 00.00.000 |  | Elementary flow | 000589-90-2 |  |  | Mass
c7360923-f62a-328a-95bd-3a0ff136a29b | 1,4-Dimethylcyclohexane |  | Elementary flows/Emission to air/indoor | 00.00.000 |  | Elementary flow | 000589-90-2 |  |  | Mass
fbc15c29-2f31-37ac-a0d5-1616e16c8369 | 1,4-Dimethylcyclohexane |  | Elementary flows/Emission to air/low population density | 00.00.000 |  | Elementary flow | 000589-90-2 |  |  | Mass
77d69973-2f97-3ac7-a98d-04057413f7fe | 1,4-Dimethylcyclohexane |  | Elementary flows/Emission to air/unspecified | 00.00.000 |  | Elementary flow | 000589-90-2 |  |  | Mass
78966cc1-5b87-3701-a6b6-dc883f26ec27 | 1,4-Dimethylcyclohexane |  | Elementary flows/Emission to air/low population density, long-term | 00.00.000 |  | Elementary flow | 000589-90-2 |  |  | Mass
ce659b01-9a7d-3dfc-a5a6-63370164a46f | 1,4-Dimethylcyclohexane |  | Elementary flows/Emission to water/ocean | 00.00.000 |  | Elementary flow | 000589-90-2 |  |  | Mass
4c029eb2-6754-3a3f-bcfd-25adff0c32a7 | 1,4-Dimethylcyclohexane |  | Elementary flows/Emission to water/ground water, long-term | 00.00.000 |  | Elementary flow | 000589-90-2 |  |  | Mass
017757f9-45b5-3315-94d3-1a7613ea4b54 | 1,4-Dimethylcyclohexane |  | Elementary flows/Emission to water/river | 00.00.000 |  | Elementary flow | 000589-90-2 |  |  | Mass
b0f18d00-4160-3343-8b89-cfec186de09c | 1,4-Dimethylcyclohexane |  | Elementary flows/Emission to soil/forestry | 00.00.000 |  | Elementary flow | 000589-90-2 |  |  | Mass
5e232281-2e91-346c-b790-0c88893ac9a5 | 1,4-Dimethylcyclohexane |  | Elementary flows/Emission to water/unspecified | 00.00.000 |  | Elementary flow | 000589-90-2 |  |  | Mass
d358e422-2c6f-407a-af63-639d9721bd83 | 1,4-dinitrobenzene |  | Elementary flows/Emission to air/lower stratosphere + upper troposphere | 00.00.000 |  | Elementary flow | 000100-25-4 |  |  | Mass
d8e03efa-be72-47e5-96d0-ab5aaabc1a6c | 1,4-dinitrobenzene |  | Elementary flows/Emission to water/river, long-term | 00.00.000 |  | Elementary flow | 000100-25-4 |  |  | Mass
d3ae76ab-7501-425c-9186-d545677c2c17 | 1,4-dinitrobenzene |  | Elementary flows/Emission to air/high population density | 00.00.000 |  | Elementary flow | 000100-25-4 |  |  | Mass
8fde2300-233c-444f-8bdf-f25e1b225321 | 1,4-dinitrobenzene |  | Elementary flows/Emission to soil/industrial | 00.00.000 |  | Elementary flow | 000100-25-4 |  |  | Mass
b7d66180-e1ec-4aa5-b27c-d42144d599d6 | 1,4-dinitrobenzene |  | Elementary flows/Emission to water/lake | 00.00.000 |  | Elementary flow | 000100-25-4 |  |  | Mass
53ef5f40-3c86-4ae2-9d88-d16dbb24c1c4 | 1,4-dinitrobenzene |  | Elementary flows/Emission to soil/agricultural | 00.00.000 |  | Elementary flow | 000100-25-4 |  |  | Mass
8e3d5796-4b83-47bf-9f06-5fffb95f759e | 1,4-dinitrobenzene |  | Elementary flows/Emission to water/fresh water, long-term | 00.00.000 |  | Elementary flow | 000100-25-4 |  |  | Mass
e3424563-7623-4128-8cfe-d66cb578d6aa | 1,4-dinitrobenzene |  | Elementary flows/Emission to soil/unspecified | 00.00.000 |  | Elementary flow | 000100-25-4 |  |  | Mass
08cafecb-78a5-434a-b472-2a144b951c66 | 1,4-dinitrobenzene |  | Elementary flows/Emission to air/low population density | 00.00.000 |  | Elementary flow | 000100-25-4 |  |  | Mass
ecf1008c-7631-4780-ae94-c1c8a68fa484 | 1,4-dinitrobenzene |  | Elementary flows/Emission to air/unspecified | 00.00.000 |  | Elementary flow | 000100-25-4 |  |  | Mass
865a663c-e364-46c4-b71c-237005a0bb52 | 1,4-dinitrobenzene |  | Elementary flows/Emission to water/fresh water | 00.00.000 |  | Elementary flow | 000100-25-4 |  |  | Mass
9a4d0d62-97bf-433c-a720-ae7ad8879e06 | 1,4-dinitrobenzene |  | Elementary flows/Emission to water/fossil- | 00.00.000 |  | Elementary flow | 000100-25-4 |  |  | Mass
918818fb-6816-4a96-acb7-d87c6e283f76 | 1,4-dinitrobenzene |  | Elementary flows/Emission to air/low population density, long-term | 00.00.000 |  | Elementary flow | 000100-25-4 |  |  | Mass
54c26f0b-01ec-4832-a108-c00da1da692c | 1,4-dinitrobenzene |  | Elementary flows/Emission to water/ocean | 00.00.000 |  | Elementary flow | 000100-25-4 |  |  | Mass
64761d5e-534f-4531-b1a5-8085f7764960 | 1,4-dinitrobenzene |  | Elementary flows/Emission to water/ground water, long-term | 00.00.000 |  | Elementary flow | 000100-25-4 |  |  | Mass
78b6779c-1a34-4dd4-b7f1-558a1bb279ca | 1,4-dinitrobenzene |  | Elementary flows/Emission to water/river | 00.00.000 |  | Elementary flow | 000100-25-4 |  |  | Mass
01b1e0e7-e034-4501-8439-ac1d8ed40c83 | 1,4-dinitrobenzene |  | Elementary flows/Emission to soil/forestry | 00.00.000 |  | Elementary flow | 000100-25-4 |  |  | Mass
5c6f37e8-de99-46bf-b344-9b9596719627 | 1,4-dinitrobenzene |  | Elementary flows/Emission to water/unspecified | 00.00.000 |  | Elementary flow | 000100-25-4 |  |  | Mass
ff33656b-84dd-447d-87d7-16a7929da251 | 1,4-dinitrobenzene |  | Elementary flows/Emission to water/ground water | 00.00.000 |  | Elementary flow | 000100-25-4 |  |  | Mass
16771663-d29b-4ca6-af60-bc438984940d | 1,4-DIOXANE |  | Elementary flows/Emission to air/lower stratosphere + upper troposphere | 00.00.000 |  | Elementary flow | 000123-91-1 |  |  | Mass
6b2f53fc-f495-41b8-9c46-a21a98fab6bb | 1,4-DIOXANE |  | Elementary flows/Emission to water/river, long-term | 00.00.000 |  | Elementary flow | 000123-91-1 |  |  | Mass
fe24a5d7-47f2-4788-8370-e652359f5163 | 1,4-DIOXANE |  | Elementary flows/Emission to air/high population density | 00.00.000 |  | Elementary flow | 000123-91-1 |  |  | Mass
6c35d814-cab3-4610-a8d9-b214f5790613 | 1,4-DIOXANE |  | Elementary flows/Emission to soil/industrial | 00.00.000 |  | Elementary flow | 000123-91-1 |  |  | Mass
4482b762-8f15-4bce-a7a7-d9d315ffa528 | 1,4-DIOXANE |  | Elementary flows/Emission to water/lake | 00.00.000 |  | Elementary flow | 000123-91-1 |  |  | Mass
8b3e0f87-e7e4-4528-a484-372f539767cf | 1,4-DIOXANE |  | Elementary flows/Emission to soil/agricultural | 00.00.000 |  | Elementary flow | 000123-91-1 |  |  | Mass
b787b6da-6d96-4344-a854-8ea0b4ba91c3 | 1,4-DIOXANE |  | Elementary flows/Emission to water/fresh water, long-term | 00.00.000 |  | Elementary flow | 000123-91-1 |  |  | Mass
d67dbeee-1359-49de-a686-c720ba661c97 | 1,4-DIOXANE |  | Elementary flows/Emission to soil/unspecified | 00.00.000 |  | Elementary flow | 000123-91-1 |  |  | Mass
a2afc413-3e41-3962-acc5-643c35113966 | 1,4-Dioxane |  | Elementary flows/Emission to air/indoor | 00.00.000 |  | Elementary flow | 000123-91-1 |  |  | Mass
2bf6be8b-c3d4-46fc-b044-7f9e600732b6 | 1,4-DIOXANE |  | Elementary flows/Emission to air/low population density | 00.00.000 |  | Elementary flow | 000123-91-1 |  |  | Mass
2ea87f8e-4a8c-478c-b6e1-45c7bd5eaf24 | 1,4-DIOXANE |  | Elementary flows/Emission to air/unspecified | 00.00.000 |  | Elementary flow |  |  |  | Mass
c41164bb-067a-491f-9940-39125c133f93 | 1,4-DIOXANE |  | Elementary flows/Emission to water/fresh water | 00.00.000 |  | Elementary flow |  |  |  | Mass
724d7f16-f77f-437c-b055-fe90c38c8e17 | 1,4-DIOXANE |  | Elementary flows/Emission to water/fossil- | 00.00.000 |  | Elementary flow | 000123-91-1 |  |  | Mass
f2bffddc-1aa6-4a56-9da3-082142281efe | 1,4-DIOXANE |  | Elementary flows/Emission to air/low population density, long-term | 00.00.000 |  | Elementary flow | 000123-91-1 |  |  | Mass
792f2821-2840-45c3-9173-001552a5c997 | 1,4-DIOXANE |  | Elementary flows/Emission to water/ocean | 00.00.000 |  | Elementary flow | 000123-91-1 |  |  | Mass
05e9f9c1-736c-4b16-9192-a2f3e189648c | 1,4-DIOXANE |  | Elementary flows/Emission to water/ground water, long-term | 00.00.000 |  | Elementary flow | 000123-91-1 |  |  | Mass
86b577a7-18ce-4f44-86f5-0c6c2f4f399e | 1,4-DIOXANE |  | Elementary flows/Emission to water/river | 00.00.000 |  | Elementary flow | 000123-91-1 |  |  | Mass
e45a25cb-fe13-49dd-8f64-8380ca7d954c | 1,4-DIOXANE |  | Elementary flows/Emission to soil/forestry | 00.00.000 |  | Elementary flow | 000123-91-1 |  |  | Mass
58fbc273-95e6-47d3-bf47-51739851b608 | 1,4-DIOXANE |  | Elementary flows/Emission to water/unspecified | 00.00.000 |  | Elementary flow | 000123-91-1 |  |  | Mass
94074b90-e44d-4159-a7b0-8a8c356c7c0e | 1,4-DIOXANE |  | Elementary flows/Emission to water/ground water | 00.00.000 |  | Elementary flow | 000123-91-1 |  |  | Mass
20e1d587-2b93-3b6c-8df8-f85cda550897 | 1,4-Dithiane |  | Elementary flows/Emission to air/lower stratosphere + upper troposphere | 00.00.000 |  | Elementary flow | 000505-29-3 |  |  | Mass
72b617c1-678e-3faf-85e2-442696177e5e | 1,4-Dithiane |  | Elementary flows/Emission to water/river, long-term | 00.00.000 |  | Elementary flow | 000505-29-3 |  |  | Mass
cdf09c01-9e74-3a34-8234-3e8cc9b0341f | 1,4-Dithiane |  | Elementary flows/Emission to air/high population density | 00.00.000 |  | Elementary flow | 000505-29-3 |  |  | Mass
a2a7460b-ab4d-3a96-877c-5f0f68d59e59 | 1,4-Dithiane |  | Elementary flows/Emission to soil/industrial | 00.00.000 |  | Elementary flow | 000505-29-3 |  |  | Mass
c5b45484-f95f-32dc-a16a-807f4c5cc472 | 1,4-Dithiane |  | Elementary flows/Emission to water/lake | 00.00.000 |  | Elementary flow | 000505-29-3 |  |  | Mass
c932d285-3233-3b4f-86d2-85bde96f8485 | 1,4-Dithiane |  | Elementary flows/Emission to soil/agricultural | 00.00.000 |  | Elementary flow | 000505-29-3 |  |  | Mass
621da079-a87c-4f3f-aa81-444f983e2488 | 1,4-DITHIANE |  | Elementary flows/Emission to soil/unspecified | 00.00.000 |  | Elementary flow | 000505-29-3 |  |  | Mass
70cba1c5-2a62-3920-942a-03b2561990d3 | 1,4-Dithiane |  | Elementary flows/Emission to air/indoor | 00.00.000 |  | Elementary flow | 000505-29-3 |  |  | Mass
7067e515-f377-34e2-ab04-01bf5c6c6cd5 | 1,4-Dithiane |  | Elementary flows/Emission to air/low population density | 00.00.000 |  | Elementary flow | 000505-29-3 |  |  | Mass
4bad9550-7f80-34c9-9373-76a07604377b | 1,4-Dithiane |  | Elementary flows/Emission to air/unspecified | 00.00.000 |  | Elementary flow | 000505-29-3 |  |  | Mass
ef743281-fb0d-3853-9b55-ce619792d4d5 | 1,4-Dithiane |  | Elementary flows/Emission to air/low population density, long-term | 00.00.000 |  | Elementary flow | 000505-29-3 |  |  | Mass
25ea4d17-c5ce-32c7-b3ee-c7934c0afc33 | 1,4-Dithiane |  | Elementary flows/Emission to water/ocean | 00.00.000 |  | Elementary flow | 000505-29-3 |  |  | Mass
103881dd-1508-3470-8789-e4319a68b0f2 | 1,4-Dithiane |  | Elementary flows/Emission to water/ground water, long-term | 00.00.000 |  | Elementary flow | 000505-29-3 |  |  | Mass
b67f48b1-31b3-3f72-a4b6-beaef80a2d63 | 1,4-Dithiane |  | Elementary flows/Emission to water/river | 00.00.000 |  | Elementary flow | 000505-29-3 |  |  | Mass
533dff3a-60e5-346e-8ea8-6f15159e9432 | 1,4-Dithiane |  | Elementary flows/Emission to soil/forestry | 00.00.000 |  | Elementary flow | 000505-29-3 |  |  | Mass
a96736e8-5e46-3036-8c6b-f2832d2760f4 | 1,4-Dithiane |  | Elementary flows/Emission to water/unspecified | 00.00.000 |  | Elementary flow | 000505-29-3 |  |  | Mass
701e7da6-b972-3c30-9ec3-cea6b12cb78b | 1,4-Dithiane |  | Elementary flows/Emission to water/ground water | 00.00.000 |  | Elementary flow | 000505-29-3 |  |  | Mass
21b6ac53-787b-3b3d-93ce-930e7f907ce9 | 1,4-Dithiothreitol |  | Elementary flows/Emission to air/lower stratosphere + upper troposphere | 00.00.000 |  | Elementary flow | 003483-12-3 |  |  | Mass
656bd0d6-b7be-3122-a529-70fb0f799485 | 1,4-Dithiothreitol |  | Elementary flows/Emission to air/high population density | 00.00.000 |  | Elementary flow | 003483-12-3 |  |  | Mass
e40c9527-3364-304b-8540-28ca7f51288d | 1,4-Dithiothreitol |  | Elementary flows/Emission to soil/industrial | 00.00.000 |  | Elementary flow | 003483-12-3 |  |  | Mass
68e5d296-5970-3006-94e2-88198c86b507 | 1,4-Dithiothreitol |  | Elementary flows/Emission to soil/agricultural | 00.00.000 |  | Elementary flow | 003483-12-3 |  |  | Mass
e225505c-2117-4386-b2b0-d66d886406aa | 1,4-Dithiothreitol |  | Elementary flows/Emission to soil/unspecified | 00.00.000 |  | Elementary flow | 003483-12-3 |  |  | Mass
93bb6d4f-e5a3-39bb-92df-d504e695ce0e | 1,4-Dithiothreitol |  | Elementary flows/Emission to air/indoor | 00.00.000 |  | Elementary flow | 003483-12-3 |  |  | Mass
c35d6063-60ef-3483-8da6-71524836a38b | 1,4-Dithiothreitol |  | Elementary flows/Emission to air/low population density | 00.00.000 |  | Elementary flow | 003483-12-3 |  |  | Mass
bb7d1ad0-4cad-3842-96d2-da16fd8439b1 | 1,4-Dithiothreitol |  | Elementary flows/Emission to air/unspecified | 00.00.000 |  | Elementary flow | 003483-12-3 |  |  | Mass
f2ba4855-6189-32af-9718-5b66e0649d93 | 1,4-Dithiothreitol |  | Elementary flows/Emission to air/low population density, long-term | 00.00.000 |  | Elementary flow | 003483-12-3 |  |  | Mass
a3e8afa9-8d2a-349a-980f-3bd1ca442f64 | 1,4-Dithiothreitol |  | Elementary flows/Emission to water/ocean | 00.00.000 |  | Elementary flow | 003483-12-3 |  |  | Mass
652666bd-8c50-39e3-b278-6f2a83cbbc11 | 1,4-Dithiothreitol |  | Elementary flows/Emission to water/ground water, long-term | 00.00.000 |  | Elementary flow | 003483-12-3 |  |  | Mass
1523c93a-f206-3365-b192-f0b3b166ba77 | 1,4-Dithiothreitol |  | Elementary flows/Emission to water/river | 00.00.000 |  | Elementary flow | 003483-12-3 |  |  | Mass
3dfdc2a7-a297-3d2b-bf3e-1c76379c8d65 | 1,4-Dithiothreitol |  | Elementary flows/Emission to soil/forestry | 00.00.000 |  | Elementary flow | 003483-12-3 |  |  | Mass
e89e5201-44ec-3b12-bc3b-2a6d85a7c27f | 1,4-Dithiothreitol |  | Elementary flows/Emission to water/unspecified | 00.00.000 |  | Elementary flow | 003483-12-3 |  |  | Mass
fad6e42d-e46b-3c8d-b9aa-9aee13e53af0 | 1,4-Naphthalenedione, 5-hydroxy-2-methyl- |  | Elementary flows/Emission to air/lower stratosphere + upper troposphere | 00.00.000 |  | Elementary flow | 000481-42-5 |  |  | Mass
2fbcc7bc-5cd4-33da-8345-ff4cbe4c932d | 1,4-Naphthalenedione, 5-hydroxy-2-methyl- |  | Elementary flows/Emission to air/high population density | 00.00.000 |  | Elementary flow | 000481-42-5 |  |  | Mass
9f871b16-0111-32ca-ad8d-ccceb8238d49 | 1,4-Naphthalenedione, 5-hydroxy-2-methyl- |  | Elementary flows/Emission to soil/industrial | 00.00.000 |  | Elementary flow | 000481-42-5 |  |  | Mass
ccb9bad5-1683-3fc8-adea-e290f1aa9a67 | 1,4-Naphthalenedione, 5-hydroxy-2-methyl- |  | Elementary flows/Emission to soil/agricultural | 00.00.000 |  | Elementary flow | 000481-42-5 |  |  | Mass
bf2dfac1-a696-4e29-b97d-4fa0a80c3685 | 1,4-Naphthalenedione, 5-hydroxy-2-methyl- |  | Elementary flows/Emission to soil/unspecified | 00.00.000 |  | Elementary flow | 000481-42-5 |  |  | Mass
5815761b-34ce-3e28-9723-71e9baad5298 | 1,4-Naphthalenedione, 5-hydroxy-2-methyl- |  | Elementary flows/Emission to air/indoor | 00.00.000 |  | Elementary flow | 000481-42-5 |  |  | Mass
fc46a0fd-210e-33be-8058-0c801d195935 | 1,4-Naphthalenedione, 5-hydroxy-2-methyl- |  | Elementary flows/Emission to air/low population density | 00.00.000 |  | Elementary flow | 000481-42-5 |  |  | Mass
23dcc1bb-b333-374d-9a11-396406aaddd7 | 1,4-Naphthalenedione, 5-hydroxy-2-methyl- |  | Elementary flows/Emission to air/unspecified | 00.00.000 |  | Elementary flow | 000481-42-5 |  |  | Mass
4c76cf09-f0be-3e52-a799-bbda4e92b5d5 | 1,4-Naphthalenedione, 5-hydroxy-2-methyl- |  | Elementary flows/Emission to air/low population density, long-term | 00.00.000 |  | Elementary flow | 000481-42-5 |  |  | Mass
9700d78e-585e-3282-acd7-b7a59f19a692 | 1,4-Naphthalenedione, 5-hydroxy-2-methyl- |  | Elementary flows/Emission to water/ocean | 00.00.000 |  | Elementary flow | 000481-42-5 |  |  | Mass
8939611b-860f-39b0-b021-6847443f30ff | 1,4-Naphthalenedione, 5-hydroxy-2-methyl- |  | Elementary flows/Emission to water/ground water, long-term | 00.00.000 |  | Elementary flow | 000481-42-5 |  |  | Mass
418bfaae-558f-3ab6-a405-8e0a9b59f7e3 | 1,4-Naphthalenedione, 5-hydroxy-2-methyl- |  | Elementary flows/Emission to water/river | 00.00.000 |  | Elementary flow | 000481-42-5 |  |  | Mass
e3c3d460-d2cd-39be-b51c-1feda1be5589 | 1,4-Naphthalenedione, 5-hydroxy-2-methyl- |  | Elementary flows/Emission to soil/forestry | 00.00.000 |  | Elementary flow | 000481-42-5 |  |  | Mass
265a31fc-6f14-3ca8-b75c-5db10c8b1118 | 1,4-Naphthalenedione, 5-hydroxy-2-methyl- |  | Elementary flows/Emission to water/unspecified | 00.00.000 |  | Elementary flow | 000481-42-5 |  |  | Mass
2674c65e-04bd-3ff9-8c53-bcb19dccff5e | 1,4-Naphthoquinone |  | Elementary flows/Emission to air/lower stratosphere + upper troposphere | 00.00.000 |  | Elementary flow | 000130-15-4 |  |  | Mass
996860b6-ed9a-3925-a546-42c5bc076de5 | 1,4-Naphthoquinone |  | Elementary flows/Emission to air/high population density | 00.00.000 |  | Elementary flow | 000130-15-4 |  |  | Mass
03139c93-2f07-3109-8979-091c5aa6a945 | 1,4-Naphthoquinone |  | Elementary flows/Emission to soil/industrial | 00.00.000 |  | Elementary flow | 000130-15-4 |  |  | Mass
2576768a-f461-3801-ab94-9a62935443c3 | 1,4-Naphthoquinone |  | Elementary flows/Emission to soil/agricultural | 00.00.000 |  | Elementary flow | 000130-15-4 |  |  | Mass
dfaf37bc-91bd-4c7d-8057-7e00e9f95b87 | 1,4-NAPHTHOQUINONE |  | Elementary flows/Emission to soil/unspecified | 00.00.000 |  | Elementary flow | 000130-15-4 |  |  | Mass
8d399aac-7a46-370d-96db-a0f1902dac30 | 1,4-Naphthoquinone |  | Elementary flows/Emission to air/indoor | 00.00.000 |  | Elementary flow | 000130-15-4 |  |  | Mass
023d0b84-3343-3216-a697-25685268ca06 | 1,4-Naphthoquinone |  | Elementary flows/Emission to air/low population density | 00.00.000 |  | Elementary flow | 000130-15-4 |  |  | Mass
f4702272-f4a9-3a9c-887b-1b63d2fc046d | 1,4-Naphthoquinone |  | Elementary flows/Emission to air/unspecified | 00.00.000 |  | Elementary flow | 000130-15-4 |  |  | Mass
a9b5db26-9cea-3f20-9c6a-1d6d7d594575 | 1,4-Naphthoquinone |  | Elementary flows/Emission to air/low population density, long-term | 00.00.000 |  | Elementary flow | 000130-15-4 |  |  | Mass
9f7694a8-77a5-37d8-83df-19187aa2f4b9 | 1,4-Naphthoquinone |  | Elementary flows/Emission to water/ocean | 00.00.000 |  | Elementary flow | 000130-15-4 |  |  | Mass
a25976cc-5b7c-3130-875e-870f641abb35 | 1,4-Naphthoquinone |  | Elementary flows/Emission to water/ground water, long-term | 00.00.000 |  | Elementary flow | 000130-15-4 |  |  | Mass
31ae91d6-5821-3ba5-aa84-67e57581fca6 | 1,4-Naphthoquinone |  | Elementary flows/Emission to water/river | 00.00.000 |  | Elementary flow | 000130-15-4 |  |  | Mass
0de1d261-6ef8-33e2-8db5-21f2a36b3185 | 1,4-Naphthoquinone |  | Elementary flows/Emission to soil/forestry | 00.00.000 |  | Elementary flow | 000130-15-4 |  |  | Mass
3e99a9d4-5b61-388e-9d4c-8c613f1b0d20 | 1,4-Naphthoquinone |  | Elementary flows/Emission to water/unspecified | 00.00.000 |  | Elementary flow | 000130-15-4 |  |  | Mass
699ed1d4-f27e-3560-a81f-df11137b1f15 | 1,4-Pentadien-3-ol, 3-methyl-1-(2,6,6-trimethyl-1-cyclohexen-1-yl)- |  | Elementary flows/Emission to air/lower stratosphere + upper troposphere | 00.00.000 |  | Elementary flow | 005208-93-5 |  |  | Mass
8098953d-63e1-3d42-9a22-175e62bea4d0 | 1,4-Pentadien-3-ol, 3-methyl-1-(2,6,6-trimethyl-1-cyclohexen-1-yl)- |  | Elementary flows/Emission to air/high population density | 00.00.000 |  | Elementary flow | 005208-93-5 |  |  | Mass
b71d9947-80ca-3f67-bee5-a6f01f268460 | 1,4-Pentadien-3-ol, 3-methyl-1-(2,6,6-trimethyl-1-cyclohexen-1-yl)- |  | Elementary flows/Emission to soil/industrial | 00.00.000 |  | Elementary flow | 005208-93-5 |  |  | Mass
a9df5b9d-1406-3d44-9d9b-6bb57639fc6e | 1,4-Pentadien-3-ol, 3-methyl-1-(2,6,6-trimethyl-1-cyclohexen-1-yl)- |  | Elementary flows/Emission to soil/agricultural | 00.00.000 |  | Elementary flow | 005208-93-5 |  |  | Mass
81842689-bb35-322c-96db-0929a3fbe3be | 1,4-Pentadien-3-ol, 3-methyl-1-(2,6,6-trimethyl-1-cyclohexen-1-yl)- |  | Elementary flows/Emission to soil/unspecified | 00.00.000 |  | Elementary flow | 005208-93-5 |  |  | Mass
ced19b56-19d2-31e6-84ef-d95196f84f15 | 1,4-Pentadien-3-ol, 3-methyl-1-(2,6,6-trimethyl-1-cyclohexen-1-yl)- |  | Elementary flows/Emission to air/indoor | 00.00.000 |  | Elementary flow | 005208-93-5 |  |  | Mass
a4a67b7f-e128-3bb5-a4a8-b56f73a19e6e | 1,4-Pentadien-3-ol, 3-methyl-1-(2,6,6-trimethyl-1-cyclohexen-1-yl)- |  | Elementary flows/Emission to air/low population density | 00.00.000 |  | Elementary flow | 005208-93-5 |  |  | Mass
edc55eed-51fe-38bd-be27-6aa9fb2da678 | 1,4-Pentadien-3-ol, 3-methyl-1-(2,6,6-trimethyl-1-cyclohexen-1-yl)- |  | Elementary flows/Emission to air/unspecified | 00.00.000 |  | Elementary flow | 005208-93-5 |  |  | Mass
989a6467-dd37-39bb-8224-be07900cd744 | 1,4-Pentadien-3-ol, 3-methyl-1-(2,6,6-trimethyl-1-cyclohexen-1-yl)- |  | Elementary flows/Emission to air/low population density, long-term | 00.00.000 |  | Elementary flow | 005208-93-5 |  |  | Mass
4046bdda-f5c8-3d53-be31-9ce93264918a | 1,4-Pentadien-3-ol, 3-methyl-1-(2,6,6-trimethyl-1-cyclohexen-1-yl)- |  | Elementary flows/Emission to water/ocean | 00.00.000 |  | Elementary flow | 005208-93-5 |  |  | Mass
a046cca5-9aa8-3f93-90cf-475f9160f689 | 1,4-Pentadien-3-ol, 3-methyl-1-(2,6,6-trimethyl-1-cyclohexen-1-yl)- |  | Elementary flows/Emission to water/ground water, long-term | 00.00.000 |  | Elementary flow | 005208-93-5 |  |  | Mass
dfd0d139-38f7-3d4f-816f-d1d3ba61b3c4 | 1,4-Pentadien-3-ol, 3-methyl-1-(2,6,6-trimethyl-1-cyclohexen-1-yl)- |  | Elementary flows/Emission to water/river | 00.00.000 |  | Elementary flow | 005208-93-5 |  |  | Mass
dc125b74-b802-319d-8897-759c307edb4a | 1,4-Pentadien-3-ol, 3-methyl-1-(2,6,6-trimethyl-1-cyclohexen-1-yl)- |  | Elementary flows/Emission to water/unspecified | 00.00.000 |  | Elementary flow | 005208-93-5 |  |  | Mass
24e08c76-69fd-3472-bc95-908e3f614c2f | 1,4-Pentadiene |  | Elementary flows/Emission to air/unspecified | 00.00.000 |  | Elementary flow | 000591-93-5 |  |  | Mass
437e1f51-33e0-30e3-84fb-720e74454fd4 | 1,4-Piperazinedipropanamine |  | Elementary flows/Emission to air/lower stratosphere + upper troposphere | 00.00.000 |  | Elementary flow | 007209-38-3 |  |  | Mass
7043a0c3-548f-3b07-a9c0-4a000b3dfa05 | 1,4-Piperazinedipropanamine |  | Elementary flows/Emission to air/high population density | 00.00.000 |  | Elementary flow | 007209-38-3 |  |  | Mass
5711911a-3c35-3a5f-ad7e-27d6de998d81 | 1,4-Piperazinedipropanamine |  | Elementary flows/Emission to soil/industrial | 00.00.000 |  | Elementary flow | 007209-38-3 |  |  | Mass
711df107-fcd5-3b31-b27e-fb2975549bec | 1,4-Piperazinedipropanamine |  | Elementary flows/Emission to soil/agricultural | 00.00.000 |  | Elementary flow | 007209-38-3 |  |  | Mass
ff3d5be4-a204-4cf5-a00c-5d0e4f3ae008 | 1,4-PIPERAZINEDIPROPANAMINE |  | Elementary flows/Emission to soil/unspecified | 00.00.000 |  | Elementary flow | 007209-38-3 |  |  | Mass
6025e17a-8b6e-35fb-8c63-6d98b84491be | 1,4-Piperazinedipropanamine |  | Elementary flows/Emission to air/indoor | 00.00.000 |  | Elementary flow | 007209-38-3 |  |  | Mass
4447b354-6640-39a1-8d92-363e96640bb4 | 1,4-Piperazinedipropanamine |  | Elementary flows/Emission to air/low population density | 00.00.000 |  | Elementary flow | 007209-38-3 |  |  | Mass
2b5091b5-1d4f-31e1-81ca-b1fc3b90ac9c | 1,4-Piperazinedipropanamine |  | Elementary flows/Emission to air/unspecified | 00.00.000 |  | Elementary flow | 007209-38-3 |  |  | Mass
9eff1fe1-8258-3f0f-af4e-df39d9f89709 | 1,4-Piperazinedipropanamine |  | Elementary flows/Emission to air/low population density, long-term | 00.00.000 |  | Elementary flow | 007209-38-3 |  |  | Mass
7e2f2c34-64ce-3e98-b0d1-e43af0a611c5 | 1,4-Piperazinedipropanamine |  | Elementary flows/Emission to water/ocean | 00.00.000 |  | Elementary flow | 007209-38-3 |  |  | Mass
6fe5bda1-80a6-3672-a524-a34e9187add7 | 1,4-Piperazinedipropanamine |  | Elementary flows/Emission to water/ground water, long-term | 00.00.000 |  | Elementary flow | 007209-38-3 |  |  | Mass
a8121eaa-c496-3530-b338-045100e96b83 | 1,4-Piperazinedipropanamine |  | Elementary flows/Emission to water/river | 00.00.000 |  | Elementary flow | 007209-38-3 |  |  | Mass
57c1112c-7c95-3654-aad7-cdd33224451e | 1,4-Piperazinedipropanamine |  | Elementary flows/Emission to soil/forestry | 00.00.000 |  | Elementary flow | 007209-38-3 |  |  | Mass
68b39b8e-a99c-3f2b-b6e4-aa94bc25f71e | 1,4-Piperazinedipropanamine |  | Elementary flows/Emission to water/unspecified | 00.00.000 |  | Elementary flow | 007209-38-3 |  |  | Mass
5377dc53-606e-3477-b586-1abd5b45104b | 1,5,9-Cyclododecatriene |  | Elementary flows/Emission to air/lower stratosphere + upper troposphere | 00.00.000 |  | Elementary flow | 004904-61-4 |  |  | Mass
eaf23176-bc31-37aa-8583-47950283c1e6 | 1,5,9-Cyclododecatriene |  | Elementary flows/Emission to air/high population density | 00.00.000 |  | Elementary flow | 004904-61-4 |  |  | Mass
196a9df1-c95a-39d9-848a-218c06098612 | 1,5,9-Cyclododecatriene |  | Elementary flows/Emission to soil/industrial | 00.00.000 |  | Elementary flow | 004904-61-4 |  |  | Mass
17676d82-0341-3efa-a521-abf3669af793 | 1,5,9-Cyclododecatriene |  | Elementary flows/Emission to soil/agricultural | 00.00.000 |  | Elementary flow | 004904-61-4 |  |  | Mass
4397e4fb-d1b4-4aae-b2aa-864a12af88d9 | 1,5,9-CYCLODODECATRIENE |  | Elementary flows/Emission to soil/unspecified | 00.00.000 |  | Elementary flow | 004904-61-4 |  |  | Mass
a44d3831-9b2d-3d16-b7c0-174f07458ad3 | 1,5,9-Cyclododecatriene |  | Elementary flows/Emission to air/indoor | 00.00.000 |  | Elementary flow | 004904-61-4 |  |  | Mass
f27b1344-7c52-30d2-8b82-08087289c8e4 | 1,5,9-Cyclododecatriene |  | Elementary flows/Emission to air/low population density | 00.00.000 |  | Elementary flow | 004904-61-4 |  |  | Mass
f5d68457-fb4f-33e7-9948-a709e1d8d064 | 1,5,9-Cyclododecatriene |  | Elementary flows/Emission to air/unspecified | 00.00.000 |  | Elementary flow | 004904-61-4 |  |  | Mass
2b202c3f-dc1f-3a6d-82a6-b3ca02ce14da | 1,5,9-Cyclododecatriene |  | Elementary flows/Emission to air/low population density, long-term | 00.00.000 |  | Elementary flow | 004904-61-4 |  |  | Mass
5fb295b2-2d28-34d5-a833-4e9fd0b52ffe | 1,5,9-Cyclododecatriene |  | Elementary flows/Emission to water/ocean | 00.00.000 |  | Elementary flow | 004904-61-4 |  |  | Mass
24cf5cc2-05ea-3639-9417-d401976a1bc2 | 1,5,9-Cyclododecatriene |  | Elementary flows/Emission to water/ground water, long-term | 00.00.000 |  | Elementary flow | 004904-61-4 |  |  | Mass
cd6cb1f8-d46e-3f7b-b0ed-913a76f31f63 | 1,5,9-Cyclododecatriene |  | Elementary flows/Emission to water/river | 00.00.000 |  | Elementary flow | 004904-61-4 |  |  | Mass
26a67896-2947-31d4-8cb3-b82e00d477c0 | 1,5,9-Cyclododecatriene |  | Elementary flows/Emission to soil/forestry | 00.00.000 |  | Elementary flow | 004904-61-4 |  |  | Mass
9e6c3478-3b19-30de-b94f-d0eff2f44eeb | 1,5,9-Cyclododecatriene |  | Elementary flows/Emission to water/unspecified | 00.00.000 |  | Elementary flow | 004904-61-4 |  |  | Mass
3d089eba-a328-3f58-b172-811a3c1f7c08 | 1,5-Dichloropentane |  | Elementary flows/Emission to air/lower stratosphere + upper troposphere | 00.00.000 |  | Elementary flow | 000628-76-2 |  |  | Mass
698bc275-87fe-31de-8127-0bdbb769ec1e | 1,5-Dichloropentane |  | Elementary flows/Emission to air/high population density | 00.00.000 |  | Elementary flow | 000628-76-2 |  |  | Mass
a10b94ec-13e8-3772-90cc-628bba2ab651 | 1,5-Dichloropentane |  | Elementary flows/Emission to soil/industrial | 00.00.000 |  | Elementary flow | 000628-76-2 |  |  | Mass
be0488a8-e049-3464-8708-36477701a78f | 1,5-Dichloropentane |  | Elementary flows/Emission to soil/agricultural | 00.00.000 |  | Elementary flow | 000628-76-2 |  |  | Mass
fdca1c0c-beb3-4b41-b321-a9772e88b629 | 1,5-DICHLOROPENTANE |  | Elementary flows/Emission to soil/unspecified | 00.00.000 |  | Elementary flow | 000628-76-2 |  |  | Mass
52a25b8e-8283-3201-9bce-f26d7ea3db44 | 1,5-Dichloropentane |  | Elementary flows/Emission to air/indoor | 00.00.000 |  | Elementary flow | 000628-76-2 |  |  | Mass
601751b2-8f42-3ffc-81c9-982dd743ba40 | 1,5-Dichloropentane |  | Elementary flows/Emission to air/low population density | 00.00.000 |  | Elementary flow | 000628-76-2 |  |  | Mass
167dbafd-4a8c-3941-8af4-3a0808c1bbf8 | 1,5-Dichloropentane |  | Elementary flows/Emission to air/unspecified | 00.00.000 |  | Elementary flow | 000628-76-2 |  |  | Mass
94213c89-260a-335e-b320-08b74bfd7d71 | 1,5-Dichloropentane |  | Elementary flows/Emission to air/low population density, long-term | 00.00.000 |  | Elementary flow | 000628-76-2 |  |  | Mass
4b39993d-3282-306b-bf6c-3ae932db326c | 1,5-Dichloropentane |  | Elementary flows/Emission to water/ocean | 00.00.000 |  | Elementary flow | 000628-76-2 |  |  | Mass
20db8dea-8bf1-3a3c-a86c-bae38a3a36e8 | 1,5-Dichloropentane |  | Elementary flows/Emission to water/ground water, long-term | 00.00.000 |  | Elementary flow | 000628-76-2 |  |  | Mass
2495dee8-9099-3210-b7df-3469ec5eaf3e | 1,5-Dichloropentane |  | Elementary flows/Emission to water/river | 00.00.000 |  | Elementary flow | 000628-76-2 |  |  | Mass
55c02b0f-9b38-3a07-9123-9c7752575ad2 | 1,5-Dichloropentane |  | Elementary flows/Emission to soil/forestry | 00.00.000 |  | Elementary flow | 000628-76-2 |  |  | Mass
b52626de-0230-3e15-b54d-5495792c1a2d | 1,5-Dichloropentane |  | Elementary flows/Emission to water/unspecified | 00.00.000 |  | Elementary flow | 000628-76-2 |  |  | Mass
e9c0e2ae-6e86-348b-8493-c4b4f5602928 | 1,5-Dimethylnaphthalene |  | Elementary flows/Emission to air/lower stratosphere + upper troposphere | 00.00.000 |  | Elementary flow | 000571-61-9 |  |  | Mass
36579438-b2c8-3576-90c0-6d54a30e73f0 | 1,5-Dimethylnaphthalene |  | Elementary flows/Emission to air/high population density | 00.00.000 |  | Elementary flow | 000571-61-9 |  |  | Mass
49d0693d-e6ce-300d-907f-24e6b1fa731d | 1,5-Dimethylnaphthalene |  | Elementary flows/Emission to soil/industrial | 00.00.000 |  | Elementary flow | 000571-61-9 |  |  | Mass
4d03c091-5c19-3eaa-9bb7-61e72fad97c4 | 1,5-Dimethylnaphthalene |  | Elementary flows/Emission to soil/agricultural | 00.00.000 |  | Elementary flow | 000571-61-9 |  |  | Mass
e6cae861-7818-4107-8d9c-6d37f3063a2e | 1,5-DIMETHYLNAPHTHALENE |  | Elementary flows/Emission to soil/unspecified | 00.00.000 |  | Elementary flow | 000571-61-9 |  |  | Mass
f1002067-836b-3cc2-ae3b-e421bbcd08ff | 1,5-Dimethylnaphthalene |  | Elementary flows/Emission to air/indoor | 00.00.000 |  | Elementary flow | 000571-61-9 |  |  | Mass
89593a22-606c-3ce9-a930-5eecb289209c | 1,5-Dimethylnaphthalene |  | Elementary flows/Emission to air/low population density | 00.00.000 |  | Elementary flow | 000571-61-9 |  |  | Mass
d062de3a-85a6-386a-b75c-9464cd0aae69 | 1,5-Dimethylnaphthalene |  | Elementary flows/Emission to air/unspecified | 00.00.000 |  | Elementary flow | 000571-61-9 |  |  | Mass
9a54a40f-9699-353d-9261-4957cbf2e0da | 1,5-Dimethylnaphthalene |  | Elementary flows/Emission to air/low population density, long-term | 00.00.000 |  | Elementary flow | 000571-61-9 |  |  | Mass
f483772a-46ed-3d3e-9ecc-c10c508dfebf | 1,5-Dimethylnaphthalene |  | Elementary flows/Emission to water/ocean | 00.00.000 |  | Elementary flow | 000571-61-9 |  |  | Mass
c5464938-8a00-3f77-937f-988febe24beb | 1,5-Dimethylnaphthalene |  | Elementary flows/Emission to water/ground water, long-term | 00.00.000 |  | Elementary flow | 000571-61-9 |  |  | Mass
df7137b8-1e91-37f7-8e49-a5ebecb1c0e6 | 1,5-Dimethylnaphthalene |  | Elementary flows/Emission to water/river | 00.00.000 |  | Elementary flow | 000571-61-9 |  |  | Mass
f038d097-c432-3efd-b7b4-22f2a3ce4650 | 1,5-Dimethylnaphthalene |  | Elementary flows/Emission to soil/forestry | 00.00.000 |  | Elementary flow | 000571-61-9 |  |  | Mass
fbc9571d-941e-3e90-a92d-5200457319c1 | 1,5-Dimethylnaphthalene |  | Elementary flows/Emission to water/unspecified | 00.00.000 |  | Elementary flow | 000571-61-9 |  |  | Mass
ecfabd19-2c44-3ad4-a6f3-8e7ec2cdcf44 | 1,5-Hexadien-3-ol |  | Elementary flows/Emission to air/lower stratosphere + upper troposphere | 00.00.000 |  | Elementary flow | 000924-41-4 |  |  | Mass
f778e1c2-7d5f-3eff-90db-1829498a2d33 | 1,5-Hexadien-3-ol |  | Elementary flows/Emission to air/high population density | 00.00.000 |  | Elementary flow | 000924-41-4 |  |  | Mass
7a086ba4-16ac-3c19-815d-621f4d659be0 | 1,5-Hexadien-3-ol |  | Elementary flows/Emission to soil/industrial | 00.00.000 |  | Elementary flow | 000924-41-4 |  |  | Mass
9e3ed45d-d430-3093-851e-9c71d907158d | 1,5-Hexadien-3-ol |  | Elementary flows/Emission to soil/agricultural | 00.00.000 |  | Elementary flow | 000924-41-4 |  |  | Mass
b5a55b27-4358-44c6-94c2-c03716d5bfe3 | 1,5-HEXADIEN-3-OL |  | Elementary flows/Emission to soil/unspecified | 00.00.000 |  | Elementary flow | 000924-41-4 |  |  | Mass
ae349b19-b8e1-3d3a-87f6-3b5cf389e831 | 1,5-Hexadien-3-ol |  | Elementary flows/Emission to air/indoor | 00.00.000 |  | Elementary flow | 000924-41-4 |  |  | Mass
288c14bc-01fa-382b-a982-ccb12f875c95 | 1,5-Hexadien-3-ol |  | Elementary flows/Emission to air/low population density | 00.00.000 |  | Elementary flow | 000924-41-4 |  |  | Mass
6afe5773-2548-3da2-956e-d1fef9b7a2ad | 1,5-Hexadien-3-ol |  | Elementary flows/Emission to air/unspecified | 00.00.000 |  | Elementary flow | 000924-41-4 |  |  | Mass
ebed2d5f-a8ce-3bea-a245-331d3bb52667 | 1,5-Hexadien-3-ol |  | Elementary flows/Emission to air/low population density, long-term | 00.00.000 |  | Elementary flow | 000924-41-4 |  |  | Mass
df31c864-84c4-325a-83d2-5e62e417fd23 | 1,5-Hexadien-3-ol |  | Elementary flows/Emission to water/ocean | 00.00.000 |  | Elementary flow | 000924-41-4 |  |  | Mass
89a3a7f3-6ab1-3aeb-bcb0-dec6e56f419a | 1,5-Hexadien-3-ol |  | Elementary flows/Emission to water/ground water, long-term | 00.00.000 |  | Elementary flow | 000924-41-4 |  |  | Mass
14a7e23e-495e-3df8-b70b-4c59d297c8a2 | 1,5-Hexadien-3-ol |  | Elementary flows/Emission to water/river | 00.00.000 |  | Elementary flow | 000924-41-4 |  |  | Mass
af151aee-870d-38b3-8411-515841133ab7 | 1,5-Hexadien-3-ol |  | Elementary flows/Emission to soil/forestry | 00.00.000 |  | Elementary flow | 000924-41-4 |  |  | Mass
763ef477-9b0a-3de4-8151-5d2ffd52e7b7 | 1,5-Hexadien-3-ol |  | Elementary flows/Emission to water/unspecified | 00.00.000 |  | Elementary flow | 000924-41-4 |  |  | Mass
6cb9560c-10e0-3a73-bcba-dfe1ee36cb3e | 1,5-Pentanediol |  | Elementary flows/Emission to air/lower stratosphere + upper troposphere | 00.00.000 |  | Elementary flow | 000111-29-5 |  |  | Mass
e48fb6ad-a057-3d94-8f98-f348fa61588f | 1,5-Pentanediol |  | Elementary flows/Emission to air/high population density | 00.00.000 |  | Elementary flow | 000111-29-5 |  |  | Mass
130ecb79-09f0-3f57-be71-f0691e5ca08d | 1,5-Pentanediol |  | Elementary flows/Emission to soil/industrial | 00.00.000 |  | Elementary flow | 000111-29-5 |  |  | Mass
f8b0caed-e4e7-3cfb-8873-3aedf50412ec | 1,5-Pentanediol |  | Elementary flows/Emission to soil/agricultural | 00.00.000 |  | Elementary flow | 000111-29-5 |  |  | Mass
469a3a10-4ba6-33d9-b9c8-79fa79006481 | 1,5-Pentanediol |  | Elementary flows/Emission to soil/unspecified | 00.00.000 |  | Elementary flow | 000111-29-5 |  |  | Mass
3f2a4e98-5a82-393a-8520-59cde3d62123 | 1,5-Pentanediol |  | Elementary flows/Emission to air/indoor | 00.00.000 |  | Elementary flow | 000111-29-5 |  |  | Mass
64b26d7f-c3c8-3f77-a321-3407c303be21 | 1,5-Pentanediol |  | Elementary flows/Emission to air/low population density | 00.00.000 |  | Elementary flow | 000111-29-5 |  |  | Mass
9abdad8f-1811-357f-af78-d022afd97738 | 1,5-Pentanediol |  | Elementary flows/Emission to air/unspecified | 00.00.000 |  | Elementary flow | 000111-29-5 |  |  | Mass
b9b72c62-7548-320a-b7ef-104a747e6473 | 1,5-Pentanediol |  | Elementary flows/Emission to air/low population density, long-term | 00.00.000 |  | Elementary flow | 000111-29-5 |  |  | Mass
4cd64dc8-3845-36a4-afa6-2c5b682ae486 | 1,5-Pentanediol |  | Elementary flows/Emission to water/ocean | 00.00.000 |  | Elementary flow | 000111-29-5 |  |  | Mass
d055cc50-19cf-3270-9f14-87c99a9daaa4 | 1,5-Pentanediol |  | Elementary flows/Emission to water/ground water, long-term | 00.00.000 |  | Elementary flow | 000111-29-5 |  |  | Mass
00ce09ad-16e8-3502-9272-07d758c85c27 | 1,5-Pentanediol |  | Elementary flows/Emission to water/river | 00.00.000 |  | Elementary flow | 000111-29-5 |  |  | Mass
0d99b4c7-b31d-362b-937c-30757dc90172 | 1,5-Pentanediol |  | Elementary flows/Emission to water/unspecified | 00.00.000 |  | Elementary flow | 000111-29-5 |  |  | Mass
adf800a1-7105-350b-bee1-650efc23d18e | 1,6-Hexanediamine, c,c,c-trimethyl- |  | Elementary flows/Emission to air/lower stratosphere + upper troposphere | 00.00.000 |  | Elementary flow | 025620-58-0 |  |  | Mass
dfd84075-bfe1-3a94-947e-5dfe2999a480 | 1,6-Hexanediamine, c,c,c-trimethyl- |  | Elementary flows/Emission to air/high population density | 00.00.000 |  | Elementary flow | 025620-58-0 |  |  | Mass
14af9186-b8f6-3d9e-a5d6-e2d045f996ad | 1,6-Hexanediamine, c,c,c-trimethyl- |  | Elementary flows/Emission to soil/industrial | 00.00.000 |  | Elementary flow | 025620-58-0 |  |  | Mass
c7debd3b-a104-34c6-995c-00447bd11c77 | 1,6-Hexanediamine, c,c,c-trimethyl- |  | Elementary flows/Emission to soil/agricultural | 00.00.000 |  | Elementary flow | 025620-58-0 |  |  | Mass
53d64564-5d01-3c19-a392-0dd9ae20f2e5 | 1,6-Hexanediamine, c,c,c-trimethyl- |  | Elementary flows/Emission to soil/unspecified | 00.00.000 |  | Elementary flow | 025620-58-0 |  |  | Mass
958d4fc1-677e-3760-8a19-9789b94ec2da | 1,6-Hexanediamine, c,c,c-trimethyl- |  | Elementary flows/Emission to air/indoor | 00.00.000 |  | Elementary flow | 025620-58-0 |  |  | Mass
b6b5121f-9ef1-378a-b803-f25fc019ec71 | 1,6-Hexanediamine, c,c,c-trimethyl- |  | Elementary flows/Emission to air/low population density | 00.00.000 |  | Elementary flow | 025620-58-0 |  |  | Mass
da1d5e42-356a-3d67-8e4f-abe06233443b | 1,6-Hexanediamine, c,c,c-trimethyl- |  | Elementary flows/Emission to air/unspecified | 00.00.000 |  | Elementary flow | 025620-58-0 |  |  | Mass
c2c43d38-ab59-3db3-aae1-5a1edf515be1 | 1,6-Hexanediamine, c,c,c-trimethyl- |  | Elementary flows/Emission to air/low population density, long-term | 00.00.000 |  | Elementary flow | 025620-58-0 |  |  | Mass
235aa32e-5141-307f-82ec-f6d7d429db41 | 1,6-Hexanediamine, c,c,c-trimethyl- |  | Elementary flows/Emission to water/ocean | 00.00.000 |  | Elementary flow | 025620-58-0 |  |  | Mass
b107c3ce-6a09-3b56-be2e-37aa24602969 | 1,6-Hexanediamine, c,c,c-trimethyl- |  | Elementary flows/Emission to water/ground water, long-term | 00.00.000 |  | Elementary flow | 025620-58-0 |  |  | Mass
7ca187e2-cffa-3ba9-86fd-8d55ef70f283 | 1,6-Hexanediamine, c,c,c-trimethyl- |  | Elementary flows/Emission to water/river | 00.00.000 |  | Elementary flow | 025620-58-0 |  |  | Mass
419c2517-7b6a-32c5-8034-1261ce20272a | 1,6-Hexanediamine, c,c,c-trimethyl- |  | Elementary flows/Emission to water/unspecified | 00.00.000 |  | Elementary flow | 025620-58-0 |  |  | Mass
deb730ed-4b5d-34a3-85b7-6692e8b9de6f | 1,6-Hexanediamine, n,n,n',n'-tetramethyl- |  | Elementary flows/Emission to air/lower stratosphere + upper troposphere | 00.00.000 |  | Elementary flow | 000111-18-2 |  |  | Mass
bd7f9844-d3e1-3f29-97d5-fa4aec1b3ff1 | 1,6-Hexanediamine, n,n,n',n'-tetramethyl- |  | Elementary flows/Emission to air/high population density | 00.00.000 |  | Elementary flow | 000111-18-2 |  |  | Mass
d80ae725-2fe5-3dfe-9f6e-cc8d4dc9f299 | 1,6-Hexanediamine, n,n,n',n'-tetramethyl- |  | Elementary flows/Emission to soil/industrial | 00.00.000 |  | Elementary flow | 000111-18-2 |  |  | Mass
337239a0-fda9-314c-8849-decefc724d17 | 1,6-Hexanediamine, n,n,n',n'-tetramethyl- |  | Elementary flows/Emission to soil/agricultural | 00.00.000 |  | Elementary flow | 000111-18-2 |  |  | Mass
8a75440d-45c4-45a5-b696-02dfe8bdb992 | 1,6-Hexanediamine, N,N,N',N'-tetramethyl- |  | Elementary flows/Emission to soil/unspecified | 00.00.000 |  | Elementary flow | 000111-18-2 |  |  | Mass
8b60bd42-3878-369c-9b5e-c990e04b9ff7 | 1,6-Hexanediamine, n,n,n',n'-tetramethyl- |  | Elementary flows/Emission to air/indoor | 00.00.000 |  | Elementary flow | 000111-18-2 |  |  | Mass
fc69c6d6-c7f0-3f36-8056-ab38e51ef0e0 | 1,6-Hexanediamine, n,n,n',n'-tetramethyl- |  | Elementary flows/Emission to air/low population density | 00.00.000 |  | Elementary flow | 000111-18-2 |  |  | Mass
63216298-379c-3407-8378-6109a386610f | 1,6-Hexanediamine, n,n,n',n'-tetramethyl- |  | Elementary flows/Emission to air/unspecified | 00.00.000 |  | Elementary flow | 000111-18-2 |  |  | Mass
e58d06f6-abd9-3364-8899-79ae40387191 | 1,6-Hexanediamine, n,n,n',n'-tetramethyl- |  | Elementary flows/Emission to air/low population density, long-term | 00.00.000 |  | Elementary flow | 000111-18-2 |  |  | Mass
d3d1e0e1-929e-3a93-b7e2-db7eb193c475 | 1,6-Hexanediamine, n,n,n',n'-tetramethyl- |  | Elementary flows/Emission to water/ocean | 00.00.000 |  | Elementary flow | 000111-18-2 |  |  | Mass
4963f55d-027f-3166-b076-49b30f1d4ca9 | 1,6-Hexanediamine, n,n,n',n'-tetramethyl- |  | Elementary flows/Emission to water/ground water, long-term | 00.00.000 |  | Elementary flow | 000111-18-2 |  |  | Mass
71acbe69-4bde-3052-b076-4ab1e37a13c2 | 1,6-Hexanediamine, n,n,n',n'-tetramethyl- |  | Elementary flows/Emission to water/river | 00.00.000 |  | Elementary flow | 000111-18-2 |  |  | Mass
d561790f-9caf-3357-a44d-2fb7c78293b0 | 1,6-Hexanediamine, n,n,n',n'-tetramethyl- |  | Elementary flows/Emission to soil/forestry | 00.00.000 |  | Elementary flow | 000111-18-2 |  |  | Mass
8a0b1638-4539-3f8f-bc1c-cf906330c273 | 1,6-Hexanediamine, n,n,n',n'-tetramethyl- |  | Elementary flows/Emission to water/unspecified | 00.00.000 |  | Elementary flow | 000111-18-2 |  |  | Mass
bb923ec1-7e40-341a-a750-4fa75b471569 | 1,6-Hexanediol |  | Elementary flows/Emission to air/lower stratosphere + upper troposphere | 00.00.000 |  | Elementary flow | 000629-11-8 |  |  | Mass
70a078ba-8251-33b2-9f76-b3c1c392d210 | 1,6-Hexanediol |  | Elementary flows/Emission to air/high population density | 00.00.000 |  | Elementary flow | 000629-11-8 |  |  | Mass
f542da59-93d8-3040-9dc9-b0c9e24d4050 | 1,6-Hexanediol |  | Elementary flows/Emission to soil/industrial | 00.00.000 |  | Elementary flow | 000629-11-8 |  |  | Mass
afb4bd2c-81c6-3dd2-9575-192f40abdb56 | 1,6-Hexanediol |  | Elementary flows/Emission to soil/agricultural | 00.00.000 |  | Elementary flow | 000629-11-8 |  |  | Mass
cfa1d74e-8b7c-34fd-a43d-dfe1fa8f3b11 | 1,6-Hexanediol |  | Elementary flows/Emission to soil/unspecified | 00.00.000 |  | Elementary flow | 000629-11-8 |  |  | Mass
638b3bcb-f07a-3bc0-a831-cba651398a13 | 1,6-Hexanediol |  | Elementary flows/Emission to air/indoor | 00.00.000 |  | Elementary flow | 000629-11-8 |  |  | Mass
65fc7ebe-0d32-3aa5-98c5-7c5cb0b5ff72 | 1,6-Hexanediol |  | Elementary flows/Emission to air/low population density | 00.00.000 |  | Elementary flow | 000629-11-8 |  |  | Mass
89d7ca67-2af8-3088-949a-61e76f942a01 | 1,6-Hexanediol |  | Elementary flows/Emission to air/unspecified | 00.00.000 |  | Elementary flow | 000629-11-8 |  |  | Mass
f14a518d-985c-36f5-8337-9a0cf277d523 | 1,6-Hexanediol |  | Elementary flows/Emission to air/low population density, long-term | 00.00.000 |  | Elementary flow | 000629-11-8 |  |  | Mass
cddcf788-c87c-35ae-89ad-88eb6aabf513 | 1,6-Hexanediol |  | Elementary flows/Emission to water/ocean | 00.00.000 |  | Elementary flow | 000629-11-8 |  |  | Mass
8aa8e033-a255-37bf-a241-6299f84a1a4d | 1,6-Hexanediol |  | Elementary flows/Emission to water/ground water, long-term | 00.00.000 |  | Elementary flow | 000629-11-8 |  |  | Mass
dd2302df-d4ca-33ce-9cfd-0fe076dd930a | 1,6-Hexanediol |  | Elementary flows/Emission to water/river | 00.00.000 |  | Elementary flow | 000629-11-8 |  |  | Mass
62f18564-3337-3c86-9435-c88c9058d467 | 1,6-Hexanediol |  | Elementary flows/Emission to water/unspecified | 00.00.000 |  | Elementary flow | 000629-11-8 |  |  | Mass
714cf167-535c-3325-a071-9022fdd6dc20 | 1,7,7-Trimethylbicyclo(2.2.1)-2-heptanone |  | Elementary flows/Emission to air/unspecified | 00.00.000 |  | Elementary flow | 000076-22-2 |  |  | Mass
39a15f8c-4948-37a7-82b2-fd25fa9599cb | 1,8-Cineole |  | Elementary flows/Emission to air/lower stratosphere + upper troposphere | 00.00.000 |  | Elementary flow | 000470-82-6 |  |  | Mass
b73bd278-40ba-35a2-b7c7-5dc08ed7f2ce | 1,8-Cineole |  | Elementary flows/Emission to air/high population density | 00.00.000 |  | Elementary flow | 000470-82-6 |  |  | Mass
056881b4-0ced-3119-baf8-c5a9a280d045 | 1,8-Cineole |  | Elementary flows/Emission to soil/industrial | 00.00.000 |  | Elementary flow | 000470-82-6 |  |  | Mass
3193cde5-f20a-3a66-ab30-26cd7985e027 | 1,8-Cineole |  | Elementary flows/Emission to soil/agricultural | 00.00.000 |  | Elementary flow | 000470-82-6 |  |  | Mass
af61379e-d266-4ee6-9105-4d5da1e417c6 | 1,8-CINEOLE |  | Elementary flows/Emission to soil/unspecified | 00.00.000 |  | Elementary flow | 000470-82-6 |  |  | Mass
3a64a76e-50f1-36be-8e81-f93b7caddf7c | 1,8-Cineole |  | Elementary flows/Emission to air/indoor | 00.00.000 |  | Elementary flow | 000470-82-6 |  |  | Mass
8f164da5-4a53-39b6-bac5-9f78943464c4 | 1,8-Cineole |  | Elementary flows/Emission to air/low population density | 00.00.000 |  | Elementary flow | 000470-82-6 |  |  | Mass
be0a2e9f-75cf-3ca6-9efb-4b0d601a7592 | 1,8-Cineole |  | Elementary flows/Emission to air/unspecified | 00.00.000 |  | Elementary flow | 000470-82-6 |  |  | Mass
bf115770-0ce0-3e83-9536-b5ea16fea3b4 | 1,8-Cineole |  | Elementary flows/Emission to air/low population density, long-term | 00.00.000 |  | Elementary flow | 000470-82-6 |  |  | Mass
45a6df13-9454-3811-8427-58e6a0def37b | 1,8-Cineole |  | Elementary flows/Emission to water/ocean | 00.00.000 |  | Elementary flow | 000470-82-6 |  |  | Mass
d22a3f79-65eb-3dd8-a224-8797ee1ba0b6 | 1,8-Cineole |  | Elementary flows/Emission to water/ground water, long-term | 00.00.000 |  | Elementary flow | 000470-82-6 |  |  | Mass
7f20ac41-eb0e-35a5-90d2-faa0f7831292 | 1,8-Cineole |  | Elementary flows/Emission to water/river | 00.00.000 |  | Elementary flow | 000470-82-6 |  |  | Mass
8646063d-124a-351d-b86c-01ac69cc8051 | 1,8-Cineole |  | Elementary flows/Emission to soil/forestry | 00.00.000 |  | Elementary flow | 000470-82-6 |  |  | Mass
3d586c97-5327-3ca2-9854-47dfe25f8666 | 1,8-Cineole |  | Elementary flows/Emission to water/unspecified | 00.00.000 |  | Elementary flow | 000470-82-6 |  |  | Mass
22119b5e-08f8-3ca0-81c0-e8c2afed4392 | 1,8-Naphthalenediamine |  | Elementary flows/Emission to air/lower stratosphere + upper troposphere | 00.00.000 |  | Elementary flow | 000479-27-6 |  |  | Mass
0cc69be2-1871-3482-a907-33c80e018218 | 1,8-Naphthalenediamine |  | Elementary flows/Emission to air/high population density | 00.00.000 |  | Elementary flow | 000479-27-6 |  |  | Mass
4bc42618-32e3-3c26-a754-5a479afef9ed | 1,8-Naphthalenediamine |  | Elementary flows/Emission to soil/industrial | 00.00.000 |  | Elementary flow | 000479-27-6 |  |  | Mass
120a6acb-ef0f-3430-a5b2-ad89a0a6e8cc | 1,8-Naphthalenediamine |  | Elementary flows/Emission to soil/agricultural | 00.00.000 |  | Elementary flow | 000479-27-6 |  |  | Mass
1358f7ab-9afd-46f9-a6e6-6da7c38c231d | 1,8-NAPHTHALENEDIAMINE |  | Elementary flows/Emission to soil/unspecified | 00.00.000 |  | Elementary flow | 000479-27-6 |  |  | Mass
e9b8ff61-91a9-31b5-85fd-36b6dc27bb8e | 1,8-Naphthalenediamine |  | Elementary flows/Emission to air/indoor | 00.00.000 |  | Elementary flow | 000479-27-6 |  |  | Mass
8f249bcf-b40f-3ef3-ac3a-eef48e0c3a0b | 1,8-Naphthalenediamine |  | Elementary flows/Emission to air/low population density | 00.00.000 |  | Elementary flow | 000479-27-6 |  |  | Mass
6399cd14-6270-339f-8fb0-1bb09a268a09 | 1,8-Naphthalenediamine |  | Elementary flows/Emission to air/unspecified | 00.00.000 |  | Elementary flow | 000479-27-6 |  |  | Mass
427def9e-e8ea-36ef-b0d6-bcabe38856ab | 1,8-Naphthalenediamine |  | Elementary flows/Emission to air/low population density, long-term | 00.00.000 |  | Elementary flow | 000479-27-6 |  |  | Mass
aafdf118-9278-30c1-8348-fd46f5a857a0 | 1,8-Naphthalenediamine |  | Elementary flows/Emission to water/ocean | 00.00.000 |  | Elementary flow | 000479-27-6 |  |  | Mass
5a708ac9-f0a1-3e5a-b344-193ca7ef2cdd | 1,8-Naphthalenediamine |  | Elementary flows/Emission to water/ground water, long-term | 00.00.000 |  | Elementary flow | 000479-27-6 |  |  | Mass
8186fca9-360e-3538-91cc-417069d85028 | 1,8-Naphthalenediamine |  | Elementary flows/Emission to water/river | 00.00.000 |  | Elementary flow | 000479-27-6 |  |  | Mass
fbf824ba-e500-3418-a01a-61c9317dc770 | 1,8-Naphthalenediamine |  | Elementary flows/Emission to soil/forestry | 00.00.000 |  | Elementary flow | 000479-27-6 |  |  | Mass
ff8d7c02-e270-3c8e-aa55-de07adc2836f | 1,8-Naphthalenediamine |  | Elementary flows/Emission to water/unspecified | 00.00.000 |  | Elementary flow | 000479-27-6 |  |  | Mass
48ba5fd9-3f72-3a88-a5af-7e840311bdfb | 1,9-Decadiene |  | Elementary flows/Emission to air/lower stratosphere + upper troposphere | 00.00.000 |  | Elementary flow | 001647-16-1 |  |  | Mass
88cf6fcf-dab6-3b86-85f7-7b42f7d22a5d | 1,9-Decadiene |  | Elementary flows/Emission to air/high population density | 00.00.000 |  | Elementary flow | 001647-16-1 |  |  | Mass
63c8445e-febe-3a4c-926f-d425fb382041 | 1,9-Decadiene |  | Elementary flows/Emission to soil/industrial | 00.00.000 |  | Elementary flow | 001647-16-1 |  |  | Mass
6649767e-f0ef-357b-8b5a-bfc2aca3d6bb | 1,9-Decadiene |  | Elementary flows/Emission to soil/agricultural | 00.00.000 |  | Elementary flow | 001647-16-1 |  |  | Mass
33f0e5cf-b954-430f-91c9-41fd385f792a | 1,9-Decadiene |  | Elementary flows/Emission to soil/unspecified | 00.00.000 |  | Elementary flow | 001647-16-1 |  |  | Mass
cddb77df-3439-3eaa-955e-0f7d45b9e61f | 1,9-Decadiene |  | Elementary flows/Emission to air/indoor | 00.00.000 |  | Elementary flow | 001647-16-1 |  |  | Mass
989ff401-c47f-31f5-a573-8aa752c70131 | 1,9-Decadiene |  | Elementary flows/Emission to air/low population density | 00.00.000 |  | Elementary flow | 001647-16-1 |  |  | Mass
171f72b6-19a9-3430-9894-f34a103fd3c8 | 1,9-Decadiene |  | Elementary flows/Emission to air/unspecified | 00.00.000 |  | Elementary flow | 001647-16-1 |  |  | Mass
72c5c0bf-6d5a-346f-a320-d3252851d401 | 1,9-Decadiene |  | Elementary flows/Emission to air/low population density, long-term | 00.00.000 |  | Elementary flow | 001647-16-1 |  |  | Mass
5fdea344-9430-3cbe-a234-0a04edaed846 | 1,9-Decadiene |  | Elementary flows/Emission to water/ocean | 00.00.000 |  | Elementary flow | 001647-16-1 |  |  | Mass
88616dd0-c1f3-36ea-bb0f-68b536ebdece | 1,9-Decadiene |  | Elementary flows/Emission to water/ground water, long-term | 00.00.000 |  | Elementary flow | 001647-16-1 |  |  | Mass
1abe6677-0f5e-3549-b07d-2fabb6a0a8bd | 1,9-Decadiene |  | Elementary flows/Emission to water/river | 00.00.000 |  | Elementary flow | 001647-16-1 |  |  | Mass
211e4169-9538-3c0c-9263-4a85f0a220f7 | 1,9-Decadiene |  | Elementary flows/Emission to soil/forestry | 00.00.000 |  | Elementary flow | 001647-16-1 |  |  | Mass
ddab8767-ef30-3da9-9dfc-7689332218e4 | 1,9-Decadiene |  | Elementary flows/Emission to water/unspecified | 00.00.000 |  | Elementary flow | 001647-16-1 |  |  | Mass
73afdb24-46d5-3098-b7e0-c49211f56f96 | 1-(1,1-Dimethylethyl)-2-methylbenzene |  | Elementary flows/Emission to air/unspecified | 00.00.000 |  | Elementary flow | 001074-92-6 |  |  | Mass
8004b288-cde7-31eb-b85a-d529accb5a81 | 1-(1,1-Dimethylethyl)-3,5-dimethylbenzene |  | Elementary flows/Emission to air/unspecified | 00.00.000 |  | Elementary flow | 000098-19-1 |  |  | Mass
d0932cca-a754-3d2f-b4b2-91fe97c43b54 | 1-(1-Butoxypropan-2-yloxy)propan-2-ol |  | Elementary flows/Emission to air/unspecified | 00.00.000 |  | Elementary flow | 009009-42-1 |  |  | Mass
c8b7f50e-7902-3500-8a4f-4fa0636ce383 | 1-(1-Propoxypropan-2-yloxy)propan-2-ol isomer#1 |  | Elementary flows/Emission to air/unspecified | 00.00.000 |  | Elementary flow | 029911-27-1 |  |  | Mass
f2fcfae0-9806-32f2-981f-eec1ae7866a4 | 1-(2-Naphthalenyl)ethanone |  | Elementary flows/Emission to air/lower stratosphere + upper troposphere | 00.00.000 |  | Elementary flow | 000093-08-3 |  |  | Mass
de080b5e-b5ce-3a25-817a-18e117af44ab | 1-(2-Naphthalenyl)ethanone |  | Elementary flows/Emission to air/high population density | 00.00.000 |  | Elementary flow | 000093-08-3 |  |  | Mass
d95a87c9-e452-3fe0-b4f8-4d7642fb4e8a | 1-(2-Naphthalenyl)ethanone |  | Elementary flows/Emission to soil/industrial | 00.00.000 |  | Elementary flow | 000093-08-3 |  |  | Mass
c3027583-7354-3b29-8b6f-39f8c892b05a | 1-(2-Naphthalenyl)ethanone |  | Elementary flows/Emission to soil/agricultural | 00.00.000 |  | Elementary flow | 000093-08-3 |  |  | Mass
b6c8d7c0-442f-4afb-a617-0795e6ebed58 | 1-(2-NAPHTHALENYL)ETHANONE |  | Elementary flows/Emission to soil/unspecified | 00.00.000 |  | Elementary flow | 000093-08-3 |  |  | Mass
5051e2ee-c075-30b6-853d-d4105030e414 | 1-(2-Naphthalenyl)ethanone |  | Elementary flows/Emission to air/indoor | 00.00.000 |  | Elementary flow | 000093-08-3 |  |  | Mass
854cc324-5689-36d6-a06b-7953a989894c | 1-(2-Naphthalenyl)ethanone |  | Elementary flows/Emission to air/low population density | 00.00.000 |  | Elementary flow | 000093-08-3 |  |  | Mass
4eb607ed-5e77-3e5d-87de-85fa8f13d6e8 | 1-(2-Naphthalenyl)ethanone |  | Elementary flows/Emission to air/unspecified | 00.00.000 |  | Elementary flow | 000093-08-3 |  |  | Mass
3fcf1ee6-67fb-3ead-8d6a-e179e3563541 | 1-(2-Naphthalenyl)ethanone |  | Elementary flows/Emission to air/low population density, long-term | 00.00.000 |  | Elementary flow | 000093-08-3 |  |  | Mass
6adb6998-267a-3732-9ab4-eb9a6b52084e | 1-(2-Naphthalenyl)ethanone |  | Elementary flows/Emission to water/ocean | 00.00.000 |  | Elementary flow | 000093-08-3 |  |  | Mass
05af03a1-2a37-376d-afc9-06b33cba2e01 | 1-(2-Naphthalenyl)ethanone |  | Elementary flows/Emission to water/ground water, long-term | 00.00.000 |  | Elementary flow | 000093-08-3 |  |  | Mass
0c6a28ba-5de4-3cb8-938d-115cd1692b2a | 1-(2-Naphthalenyl)ethanone |  | Elementary flows/Emission to water/river | 00.00.000 |  | Elementary flow | 000093-08-3 |  |  | Mass
b800b122-cca3-39a7-9802-44182b1177d1 | 1-(2-Naphthalenyl)ethanone |  | Elementary flows/Emission to soil/forestry | 00.00.000 |  | Elementary flow | 000093-08-3 |  |  | Mass
24428449-dc8d-3cee-8a09-e71df80bf952 | 1-(2-Naphthalenyl)ethanone |  | Elementary flows/Emission to water/unspecified | 00.00.000 |  | Elementary flow | 000093-08-3 |  |  | Mass
2b8ac426-d7a3-3789-9c41-c6e426520f72 | 1-(3-Chloroallyl)-3,5,7-triaza-1-azoniaadamantane chloride |  | Elementary flows/Emission to air/lower stratosphere + upper troposphere | 00.00.000 |  | Elementary flow | 004080-31-3 |  |  | Mass
7d575da7-ce76-3658-b749-b22984371208 | 1-(3-Chloroallyl)-3,5,7-triaza-1-azoniaadamantane chloride |  | Elementary flows/Emission to water/river, long-term | 00.00.000 |  | Elementary flow | 004080-31-3 |  |  | Mass
8222692c-b9f4-3c33-89a2-5a377a3e1039 | 1-(3-Chloroallyl)-3,5,7-triaza-1-azoniaadamantane chloride |  | Elementary flows/Emission to air/high population density | 00.00.000 |  | Elementary flow | 004080-31-3 |  |  | Mass
1b2230d5-c18b-439a-9009-8971b07460f0 | 1-(3-Chloroallyl)-3,5,7-triaza-1-azoniaadamantane chloride |  | Elementary flows/Emission to soil/industrial | 00.00.000 |  | Elementary flow | 004080-31-3 |  |  | Mass
3f636939-3e42-399f-a0f6-dd1d46922810 | 1-(3-Chloroallyl)-3,5,7-triaza-1-azoniaadamantane chloride |  | Elementary flows/Emission to water/lake | 00.00.000 |  | Elementary flow | 004080-31-3 |  |  | Mass
7bf92773-058d-3983-87a9-1c9f7934be6a | 1-(3-Chloroallyl)-3,5,7-triaza-1-azoniaadamantane chloride |  | Elementary flows/Emission to soil/agricultural | 00.00.000 |  | Elementary flow | 004080-31-3 |  |  | Mass
5c20dd22-9948-4ead-ab9a-d1d040b18ec2 | 1-(3-Chloroallyl)-3,5,7-triaza-1-azoniaadamantane chloride |  | Elementary flows/Emission to soil/unspecified | 00.00.000 |  | Elementary flow | 004080-31-3 |  |  | Mass
108415d4-d529-3848-8bf6-4917ed69a7cb | 1-(3-Chloroallyl)-3,5,7-triaza-1-azoniaadamantane chloride |  | Elementary flows/Emission to air/indoor | 00.00.000 |  | Elementary flow | 004080-31-3 |  |  | Mass
744caf45-e126-4d78-b1b4-b226203ee8d3 | 1-(3-Chloroallyl)-3,5,7-triaza-1-azoniaadamantane chloride |  | Elementary flows/Emission to air/low population density | 00.00.000 |  | Elementary flow | 004080-31-3 |  |  | Mass
08abcbee-87b3-4cdd-8fa8-bb70e0ee9a66 | 1-(3-Chloroallyl)-3,5,7-triaza-1-azoniaadamantane chloride |  | Elementary flows/Emission to air/unspecified | 00.00.000 |  | Elementary flow | 004080-31-3 |  |  | Mass
c41accd9-3fac-3c1a-b9eb-4284d9972a08 | 1-(3-Chloroallyl)-3,5,7-triaza-1-azoniaadamantane chloride |  | Elementary flows/Emission to air/low population density, long-term | 00.00.000 |  | Elementary flow | 004080-31-3 |  |  | Mass
7a7a05b6-972b-3c70-b714-ba11fbd8849f | 1-(3-Chloroallyl)-3,5,7-triaza-1-azoniaadamantane chloride |  | Elementary flows/Emission to water/ocean | 00.00.000 |  | Elementary flow | 004080-31-3 |  |  | Mass
b7bcb3cb-415b-3886-833e-06e09e7211f0 | 1-(3-Chloroallyl)-3,5,7-triaza-1-azoniaadamantane chloride |  | Elementary flows/Emission to water/ground water, long-term | 00.00.000 |  | Elementary flow | 004080-31-3 |  |  | Mass
ab352fc8-8fcb-38a6-a08c-5a2c2a258b88 | 1-(3-Chloroallyl)-3,5,7-triaza-1-azoniaadamantane chloride |  | Elementary flows/Emission to water/river | 00.00.000 |  | Elementary flow | 004080-31-3 |  |  | Mass
bc3ff5c0-1ffd-3bb1-86ad-95f688f2d2aa | 1-(3-Chloroallyl)-3,5,7-triaza-1-azoniaadamantane chloride |  | Elementary flows/Emission to soil/forestry | 00.00.000 |  | Elementary flow | 004080-31-3 |  |  | Mass
64bb37de-a36d-43c8-a327-c3b824bb7f39 | 1-(3-Chloroallyl)-3,5,7-triaza-1-azoniaadamantane chloride |  | Elementary flows/Emission to water/unspecified | 00.00.000 |  | Elementary flow | 004080-31-3 |  |  | Mass
bb466310-94db-3c99-8ebf-1c514962fa27 | 1-(3-Chloroallyl)-3,5,7-triaza-1-azoniaadamantane chloride |  | Elementary flows/Emission to water/ground water | 00.00.000 |  | Elementary flow | 004080-31-3 |  |  | Mass
db67177c-a86d-3d73-95fd-ec64a888c027 | 1-(3-Methoxypropoxy)propyl acetate |  | Elementary flows/Emission to air/unspecified | 00.00.000 |  | Elementary flow | 088917-22-0 |  |  | Mass
e14dea41-6355-3bca-b82c-c18b46eccd16 | 1-(3-Methoxypropoxy)propyl acetate isomer#1 |  | Elementary flows/Emission to air/unspecified | 00.00.000 |  | Elementary flow | 088917-22-0 |  |  | Mass
3eb7b7a4-9266-34c0-a65a-2464b9e2436c | 1-(3-Methoxypropoxy)propyl acetate isomer#2 |  | Elementary flows/Emission to air/unspecified | 00.00.000 |  | Elementary flow | 088917-22-0 |  |  | Mass
15968d08-0970-3b2d-ab45-99573afeadf8 | 1-(4-chlorophenyl)-1-phenyl-2-propynyl carbamate |  | Elementary flows/Emission to air/lower stratosphere + upper troposphere | 00.00.000 |  | Elementary flow | 010473-70-8 |  |  | Mass
6e60296d-de28-3fc2-81f6-e3adfaae27d8 | 1-(4-chlorophenyl)-1-phenyl-2-propynyl carbamate |  | Elementary flows/Emission to air/high population density | 00.00.000 |  | Elementary flow | 010473-70-8 |  |  | Mass
a433d9ea-bc15-31bf-9735-84a28a38fb2d | 1-(4-chlorophenyl)-1-phenyl-2-propynyl carbamate |  | Elementary flows/Emission to soil/industrial | 00.00.000 |  | Elementary flow | 010473-70-8 |  |  | Mass
9eb5d6df-6e3f-359e-9dd3-990618417f04 | 1-(4-chlorophenyl)-1-phenyl-2-propynyl carbamate |  | Elementary flows/Emission to soil/agricultural | 00.00.000 |  | Elementary flow | 010473-70-8 |  |  | Mass
71de8a8c-f8a5-314d-b88a-22563b2cd905 | 1-(4-chlorophenyl)-1-phenyl-2-propynyl carbamate |  | Elementary flows/Emission to soil/unspecified | 00.00.000 |  | Elementary flow | 010473-70-8 |  |  | Mass
36f2195c-dae3-32cf-84d1-1a74ef2ca68a | 1-(4-chlorophenyl)-1-phenyl-2-propynyl carbamate |  | Elementary flows/Emission to air/indoor | 00.00.000 |  | Elementary flow | 010473-70-8 |  |  | Mass
5706492e-2efd-347c-9cf2-501dde65a28e | 1-(4-chlorophenyl)-1-phenyl-2-propynyl carbamate |  | Elementary flows/Emission to air/low population density | 00.00.000 |  | Elementary flow | 010473-70-8 |  |  | Mass
61771ed0-e2e8-3248-a19f-347a109576d0 | 1-(4-chlorophenyl)-1-phenyl-2-propynyl carbamate |  | Elementary flows/Emission to air/unspecified | 00.00.000 |  | Elementary flow | 010473-70-8 |  |  | Mass
a3a7c2ca-731b-36d1-b97d-a2a99c936f6d | 1-(4-chlorophenyl)-1-phenyl-2-propynyl carbamate |  | Elementary flows/Emission to air/low population density, long-term | 00.00.000 |  | Elementary flow | 010473-70-8 |  |  | Mass
8664e0d4-144c-3afb-81d3-81a3b410c38d | 1-(4-chlorophenyl)-1-phenyl-2-propynyl carbamate |  | Elementary flows/Emission to water/ocean | 00.00.000 |  | Elementary flow | 010473-70-8 |  |  | Mass
f9e98358-824d-358d-a1bb-74356924971c | 1-(4-chlorophenyl)-1-phenyl-2-propynyl carbamate |  | Elementary flows/Emission to water/ground water, long-term | 00.00.000 |  | Elementary flow | 010473-70-8 |  |  | Mass
a99e53b7-d646-3b6b-9a99-eadf020a1cf2 | 1-(4-chlorophenyl)-1-phenyl-2-propynyl carbamate |  | Elementary flows/Emission to water/river | 00.00.000 |  | Elementary flow | 010473-70-8 |  |  | Mass
43c537c6-466e-3e3b-adac-b5784df27f1c | 1-(4-chlorophenyl)-1-phenyl-2-propynyl carbamate |  | Elementary flows/Emission to soil/forestry | 00.00.000 |  | Elementary flow | 010473-70-8 |  |  | Mass
7a397554-cbad-313a-8938-e2d442d7c679 | 1-(4-chlorophenyl)-1-phenyl-2-propynyl carbamate |  | Elementary flows/Emission to water/unspecified | 00.00.000 |  | Elementary flow | 010473-70-8 |  |  | Mass
70eb9ded-83b1-335a-ae2d-7b867800f0aa | 1-(Butoxyethoxy)-2-propanol |  | Elementary flows/Emission to air/unspecified | 00.00.000 |  | Elementary flow | 000124-16-3 |  |  | Mass
e19cb421-0ad0-3e7e-8515-bc7fd1fcd0c0 | 1-[bis(2-Hydroxypropyl)amino]propan-2-ol |  | Elementary flows/Emission to air/lower stratosphere + upper troposphere | 00.00.000 |  | Elementary flow | 000122-20-3 |  |  | Mass
74c19435-9f5a-3ba6-8953-dbb9ffa2d018 | 1-[bis(2-Hydroxypropyl)amino]propan-2-ol |  | Elementary flows/Emission to air/high population density | 00.00.000 |  | Elementary flow | 000122-20-3 |  |  | Mass
9db0c99b-8c9a-395f-97c4-befc6b2f813f | 1-[bis(2-Hydroxypropyl)amino]propan-2-ol |  | Elementary flows/Emission to soil/agricultural | 00.00.000 |  | Elementary flow | 000122-20-3 |  |  | Mass
cfac5911-7bfd-3800-bc00-a6971032e77d | 1-[bis(2-Hydroxypropyl)amino]propan-2-ol |  | Elementary flows/Emission to soil/unspecified | 00.00.000 |  | Elementary flow | 000122-20-3 |  |  | Mass
30896e92-a74d-35db-984f-0233d3fad2aa | 1-[bis(2-Hydroxypropyl)amino]propan-2-ol |  | Elementary flows/Emission to air/indoor | 00.00.000 |  | Elementary flow | 000122-20-3 |  |  | Mass
daf09761-23c4-3af7-87a4-8a7ea5861dd8 | 1-[bis(2-Hydroxypropyl)amino]propan-2-ol |  | Elementary flows/Emission to air/low population density | 00.00.000 |  | Elementary flow | 000122-20-3 |  |  | Mass
e0114661-4354-3d41-ac25-c64c3449eaf1 | 1-[bis(2-Hydroxypropyl)amino]propan-2-ol |  | Elementary flows/Emission to air/unspecified | 00.00.000 |  | Elementary flow | 000122-20-3 |  |  | Mass
e6b2aa42-1bb2-3e1c-9bb2-677dffa93e9e | 1-[bis(2-Hydroxypropyl)amino]propan-2-ol |  | Elementary flows/Emission to air/low population density, long-term | 00.00.000 |  | Elementary flow | 000122-20-3 |  |  | Mass
b9e97824-3838-3c75-9b6f-a4c7df672e36 | 1-[bis(2-Hydroxypropyl)amino]propan-2-ol |  | Elementary flows/Emission to water/ocean | 00.00.000 |  | Elementary flow | 000122-20-3 |  |  | Mass
7d8043cc-f61e-36dd-b41a-61f15060f5ea | 1-[bis(2-Hydroxypropyl)amino]propan-2-ol |  | Elementary flows/Emission to water/unspecified | 00.00.000 |  | Elementary flow | 000122-20-3 |  |  | Mass
1a7d9184-9538-31b1-81a5-5245a2e5dc6c | 1-Acetyloxypropan-2-yl acetate |  | Elementary flows/Emission to air/unspecified | 00.00.000 |  | Elementary flow | 000623-84-7 |  |  | Mass
0413deef-2b8c-3697-9b05-bc334552a7cc | 1-amino-2,4-dibromoanthraquinone |  | Elementary flows/Emission to air/lower stratosphere + upper troposphere | 00.00.000 |  | Elementary flow | 000081-49-2 |  |  | Mass
ea5b307b-c88c-3f7b-a68d-cea2dcc48b92 | 1-amino-2,4-dibromoanthraquinone |  | Elementary flows/Emission to air/high population density | 00.00.000 |  | Elementary flow | 000081-49-2 |  |  | Mass
15c6a895-2ce6-3733-8583-408d0be0dcb8 | 1-amino-2,4-dibromoanthraquinone |  | Elementary flows/Emission to soil/industrial | 00.00.000 |  | Elementary flow | 000081-49-2 |  |  | Mass
d72142b6-e95a-3052-b8ca-119fe02f218b | 1-amino-2,4-dibromoanthraquinone |  | Elementary flows/Emission to soil/agricultural | 00.00.000 |  | Elementary flow | 000081-49-2 |  |  | Mass
b27d355a-182b-4264-bf53-a75ff7f7b11d | 1-AMINO-2,4-DIBROMOANTHRAQUINONE |  | Elementary flows/Emission to soil/unspecified | 00.00.000 |  | Elementary flow | 000081-49-2 |  |  | Mass
3f7e0e3e-a443-3db9-b073-9b169e6a612c | 1-amino-2,4-dibromoanthraquinone |  | Elementary flows/Emission to air/indoor | 00.00.000 |  | Elementary flow | 000081-49-2 |  |  | Mass
95f8165c-0cea-331d-9c48-3c3307bd3172 | 1-amino-2,4-dibromoanthraquinone |  | Elementary flows/Emission to air/low population density | 00.00.000 |  | Elementary flow | 000081-49-2 |  |  | Mass
97a4b12e-5338-3e7f-8d7c-cc4df29f5440 | 1-amino-2,4-dibromoanthraquinone |  | Elementary flows/Emission to air/unspecified | 00.00.000 |  | Elementary flow | 000081-49-2 |  |  | Mass
56dfa36c-ccda-3679-8e07-6106e08eea00 | 1-amino-2,4-dibromoanthraquinone |  | Elementary flows/Emission to air/low population density, long-term | 00.00.000 |  | Elementary flow | 000081-49-2 |  |  | Mass
9aeb61aa-829e-3663-9d5c-c093fd7343e4 | 1-amino-2,4-dibromoanthraquinone |  | Elementary flows/Emission to water/ocean | 00.00.000 |  | Elementary flow | 000081-49-2 |  |  | Mass
ff605bef-84ef-35d2-ab05-66b5be5da3fe | 1-amino-2,4-dibromoanthraquinone |  | Elementary flows/Emission to water/ground water, long-term | 00.00.000 |  | Elementary flow | 000081-49-2 |  |  | Mass
0365ffdc-0d9b-3e38-b36f-a8f1047e69b3 | 1-amino-2,4-dibromoanthraquinone |  | Elementary flows/Emission to water/river | 00.00.000 |  | Elementary flow | 000081-49-2 |  |  | Mass
54dea46d-1fb6-35f1-acde-15fbb21fb564 | 1-amino-2,4-dibromoanthraquinone |  | Elementary flows/Emission to soil/forestry | 00.00.000 |  | Elementary flow | 000081-49-2 |  |  | Mass
373226d5-09f4-3779-93d5-9b5df71a6d46 | 1-amino-2,4-dibromoanthraquinone |  | Elementary flows/Emission to water/unspecified | 00.00.000 |  | Elementary flow | 000081-49-2 |  |  | Mass
65383bac-2c5d-4d30-90e1-d6358a285490 | 1-Amino-2-methylanthraquinone |  | Elementary flows/Emission to soil/unspecified | 00.00.000 |  | Elementary flow | 000082-28-0 |  |  | Mass
67f54d84-151d-3749-b32e-8730c78a171e | 1-Amino-2-propanol |  | Elementary flows/Emission to air/lower stratosphere + upper troposphere | 00.00.000 |  | Elementary flow | 000078-96-6 |  |  | Mass
241bab2c-5ac4-3cf9-9b62-eec8e6588cc3 | 1-Amino-2-propanol |  | Elementary flows/Emission to air/high population density | 00.00.000 |  | Elementary flow | 000078-96-6 |  |  | Mass
7d7d5478-b590-3c85-ae36-d5be4192622f | 1-Amino-2-propanol |  | Elementary flows/Emission to soil/industrial | 00.00.000 |  | Elementary flow | 000078-96-6 |  |  | Mass
49a04f54-f8ee-3b18-8d51-de4812a7f0c8 | 1-Amino-2-propanol |  | Elementary flows/Emission to soil/agricultural | 00.00.000 |  | Elementary flow | 000078-96-6 |  |  | Mass
968ecc9e-4696-4e43-8c50-7ca61d14efba | 1-AMINO-2-PROPANOL |  | Elementary flows/Emission to soil/unspecified | 00.00.000 |  | Elementary flow | 000078-96-6 |  |  | Mass
7fe75908-2c19-3196-af60-f52af0bcf38a | 1-Amino-2-propanol |  | Elementary flows/Emission to air/indoor | 00.00.000 |  | Elementary flow | 000078-96-6 |  |  | Mass
480bf014-30e6-32da-a456-1370011a4a4b | 1-Amino-2-propanol |  | Elementary flows/Emission to air/low population density | 00.00.000 |  | Elementary flow | 000078-96-6 |  |  | Mass
7513a5c6-e6af-37e1-9a81-d08f96be74ec | 1-Amino-2-propanol |  | Elementary flows/Emission to air/unspecified | 00.00.000 |  | Elementary flow | 000078-96-6 |  |  | Mass
14e28509-cffa-3992-9531-d63ef0df1381 | 1-Amino-2-propanol |  | Elementary flows/Emission to air/low population density, long-term | 00.00.000 |  | Elementary flow | 000078-96-6 |  |  | Mass
0c6472f8-d735-3d25-ac50-53b6bccdd4e7 | 1-Amino-2-propanol |  | Elementary flows/Emission to water/ocean | 00.00.000 |  | Elementary flow | 000078-96-6 |  |  | Mass
a96cbb6f-0610-39fe-9070-dcd554753211 | 1-Amino-2-propanol |  | Elementary flows/Emission to water/ground water, long-term | 00.00.000 |  | Elementary flow | 000078-96-6 |  |  | Mass
8871949f-8abb-365e-ac1f-145be5270229 | 1-Amino-2-propanol |  | Elementary flows/Emission to water/river | 00.00.000 |  | Elementary flow | 000078-96-6 |  |  | Mass
2e603f20-7d87-3591-8a87-6c9af26ab3dc | 1-Amino-2-propanol |  | Elementary flows/Emission to soil/forestry | 00.00.000 |  | Elementary flow | 000078-96-6 |  |  | Mass
c667e455-da18-3a4b-bd78-53343f023b82 | 1-Amino-2-propanol |  | Elementary flows/Emission to water/unspecified | 00.00.000 |  | Elementary flow | 000078-96-6 |  |  | Mass
7bbe229a-68a8-33a0-800b-58a6ab937b70 | 1-Aminopropane-1,3-dicarboxylic acid |  | Elementary flows/Emission to air/lower stratosphere + upper troposphere | 00.00.000 |  | Elementary flow | 000056-86-0 |  |  | Mass
6999b87d-0c88-340f-800f-d694ed5db4ab | 1-Aminopropane-1,3-dicarboxylic acid |  | Elementary flows/Emission to air/high population density | 00.00.000 |  | Elementary flow | 000056-86-0 |  |  | Mass
1e508b1e-ac93-463d-9a37-7e9c52694abc | 1-Aminopropane-1,3-dicarboxylic acid |  | Elementary flows/Emission to soil/industrial | 00.00.000 |  | Elementary flow | 000056-86-0 |  |  | Mass
c127d321-3878-4c17-b4f2-b9452929fedc | 1-Aminopropane-1,3-dicarboxylic acid |  | Elementary flows/Emission to soil/agricultural | 00.00.000 |  | Elementary flow | 000056-86-0 |  |  | Mass
c1508f9c-13c4-3048-abd4-c21ff6632c67 | 1-Aminopropane-1,3-dicarboxylic acid |  | Elementary flows/Emission to soil/unspecified | 00.00.000 |  | Elementary flow | 000056-86-0 |  |  | Mass
accfdb3e-f4b4-3f97-8bbf-b5b9fc892206 | 1-Aminopropane-1,3-dicarboxylic acid |  | Elementary flows/Emission to air/indoor | 00.00.000 |  | Elementary flow | 000056-86-0 |  |  | Mass
19ac0bae-d9f4-353c-a998-fc461ed6f53a | 1-Aminopropane-1,3-dicarboxylic acid |  | Elementary flows/Emission to air/low population density | 00.00.000 |  | Elementary flow | 000056-86-0 |  |  | Mass
6a081c0d-dc2a-4b79-b3a7-09a2466e4f4c | 1-Aminopropane-1,3-dicarboxylic acid |  | Elementary flows/Emission to air/unspecified | 00.00.000 |  | Elementary flow | 000056-86-0 |  |  | Mass
02de13f7-ff74-3155-88e8-bf81b9e9afb6 | 1-Aminopropane-1,3-dicarboxylic acid |  | Elementary flows/Emission to air/low population density, long-term | 00.00.000 |  | Elementary flow | 000056-86-0 |  |  | Mass
492888fe-b15d-3fa5-9029-0cc8584209d4 | 1-Aminopropane-1,3-dicarboxylic acid |  | Elementary flows/Emission to water/ocean | 00.00.000 |  | Elementary flow | 000056-86-0 |  |  | Mass
761f0876-6f86-49f8-a613-9b80f1c533ae | 1-Aminopropane-1,3-dicarboxylic acid |  | Elementary flows/Emission to soil/forestry | 00.00.000 |  | Elementary flow | 000056-86-0 |  |  | Mass
2e514bbc-7dcf-4df1-a5ec-a44db33f6da0 | 1-Aminopropane-1,3-dicarboxylic acid |  | Elementary flows/Emission to water/unspecified | 00.00.000 |  | Elementary flow | 000056-86-0 |  |  | Mass
3aeff1bf-97cd-36a3-be03-194b77d1b118 | 1-Bromo-1,1,2,2,3,3-hexafluoropropane |  | Elementary flows/Emission to air/unspecified | 00.00.000 |  | Elementary flow | 063905-11-3 |  |  | Mass
eddb394e-c901-35c0-a611-93aab4c39438 | 1-Bromo-1,1,2,3,3-pentafluoropropane |  | Elementary flows/Emission to air/unspecified | 00.00.000 |  | Elementary flow |  |  |  | Mass
54df440d-83dc-3775-ba83-e9657256e4fc | 1-Bromo-1,2,3,3-tetrafluoropropane |  | Elementary flows/Emission to air/unspecified | 00.00.000 |  | Elementary flow |  |  |  | Mass
6db28f69-ffc2-3cc9-a6b8-3c81f5bfb044 | 1-Bromo-1,2,3-trifluoropropane |  | Elementary flows/Emission to air/unspecified | 00.00.000 |  | Elementary flow |  |  |  | Mass
34ad6e86-9e64-3871-b185-cf5f863e9e89 | 1-Bromo-1,3-difluoropropane |  | Elementary flows/Emission to air/unspecified | 00.00.000 |  | Elementary flow |  |  |  | Mass
68d9c2f3-d4c9-38f3-b54e-e66f1d162748 | 1-Bromo-3-chloro-5,5-dimethylhydantion |  | Elementary flows/Emission to air/lower stratosphere + upper troposphere | 00.00.000 |  | Elementary flow | 016079-88-2 |  |  | Mass
3df56458-e316-3af2-a52b-acb43a53f879 | 1-Bromo-3-chloro-5,5-dimethylhydantion |  | Elementary flows/Emission to air/high population density | 00.00.000 |  | Elementary flow | 016079-88-2 |  |  | Mass
5159efce-6727-3148-9371-5902182ddbf9 | 1-Bromo-3-chloro-5,5-dimethylhydantion |  | Elementary flows/Emission to soil/industrial | 00.00.000 |  | Elementary flow | 016079-88-2 |  |  | Mass
a260a77d-98f8-39d9-99b1-f7848e4fd308 | 1-Bromo-3-chloro-5,5-dimethylhydantion |  | Elementary flows/Emission to soil/agricultural | 00.00.000 |  | Elementary flow | 016079-88-2 |  |  | Mass
aaf53a2d-ba88-3113-be67-c031d38c7068 | 1-Bromo-3-chloro-5,5-dimethylhydantion |  | Elementary flows/Emission to soil/unspecified | 00.00.000 |  | Elementary flow | 016079-88-2 |  |  | Mass
a1d66259-a890-3dbb-81a3-1a73e9aae5fa | 1-Bromo-3-chloro-5,5-dimethylhydantion |  | Elementary flows/Emission to air/indoor | 00.00.000 |  | Elementary flow | 016079-88-2 |  |  | Mass
72bcf808-a883-33bf-a540-fe6fe4908b30 | 1-Bromo-3-chloro-5,5-dimethylhydantion |  | Elementary flows/Emission to air/low population density | 00.00.000 |  | Elementary flow | 016079-88-2 |  |  | Mass
3e8c2abf-2485-333a-b9d5-8c4f00c73368 | 1-Bromo-3-chloro-5,5-dimethylhydantion |  | Elementary flows/Emission to air/unspecified | 00.00.000 |  | Elementary flow | 016079-88-2 |  |  | Mass
3633ec96-4ca1-3f45-9f54-627c2583b25f | 1-Bromo-3-chloro-5,5-dimethylhydantion |  | Elementary flows/Emission to air/low population density, long-term | 00.00.000 |  | Elementary flow | 016079-88-2 |  |  | Mass
877b0cab-d09d-3a28-808f-e473e7d15c7b | 1-Bromo-3-chloro-5,5-dimethylhydantion |  | Elementary flows/Emission to water/ocean | 00.00.000 |  | Elementary flow | 016079-88-2 |  |  | Mass
3e41283e-d704-39b5-bbd7-8e46e3e6867a | 1-Bromo-3-chloro-5,5-dimethylhydantion |  | Elementary flows/Emission to water/ground water, long-term | 00.00.000 |  | Elementary flow | 016079-88-2 |  |  | Mass
999f4b86-f861-3218-b7c2-aac168a3ff21 | 1-Bromo-3-chloro-5,5-dimethylhydantion |  | Elementary flows/Emission to water/river | 00.00.000 |  | Elementary flow | 016079-88-2 |  |  | Mass
877c01bc-ab8d-332b-baf6-fbbc02dc008a | 1-Bromo-3-chloro-5,5-dimethylhydantion |  | Elementary flows/Emission to water/unspecified | 00.00.000 |  | Elementary flow | 016079-88-2 |  |  | Mass
e68ec076-c0aa-3b57-a5d1-381750dcd9b8 | 1-Bromo-n-nonane |  | Elementary flows/Emission to air/lower stratosphere + upper troposphere | 00.00.000 |  | Elementary flow | 000693-58-3 |  |  | Mass
5e8ce702-3015-306c-b24f-e7311709751e | 1-Bromo-n-nonane |  | Elementary flows/Emission to air/high population density | 00.00.000 |  | Elementary flow | 000693-58-3 |  |  | Mass
a380ccd2-9376-3cd5-afb0-164c840ebc3d | 1-Bromo-n-nonane |  | Elementary flows/Emission to soil/industrial | 00.00.000 |  | Elementary flow | 000693-58-3 |  |  | Mass
c3e25f27-b066-3666-94be-108c6ea24743 | 1-Bromo-n-nonane |  | Elementary flows/Emission to soil/agricultural | 00.00.000 |  | Elementary flow | 000693-58-3 |  |  | Mass
b2037e25-612a-4916-883a-ed377ef4f4fa | 1-BROMO-N-NONANE |  | Elementary flows/Emission to soil/unspecified | 00.00.000 |  | Elementary flow | 000693-58-3 |  |  | Mass
bb7ebb7f-b188-3829-bdf6-1319a3d08faf | 1-Bromo-n-nonane |  | Elementary flows/Emission to air/indoor | 00.00.000 |  | Elementary flow | 000693-58-3 |  |  | Mass
b8af2579-5718-3d68-85d6-588f87c5b8e1 | 1-Bromo-n-nonane |  | Elementary flows/Emission to air/low population density | 00.00.000 |  | Elementary flow | 000693-58-3 |  |  | Mass
dc61f905-33e9-331a-b48c-413037a469c7 | 1-Bromo-n-nonane |  | Elementary flows/Emission to air/unspecified | 00.00.000 |  | Elementary flow | 000693-58-3 |  |  | Mass
5abcf47e-a425-3488-b3d2-237b52823e33 | 1-Bromo-n-nonane |  | Elementary flows/Emission to air/low population density, long-term | 00.00.000 |  | Elementary flow | 000693-58-3 |  |  | Mass
5e378851-86b3-3a04-afb4-29c5c9e4cac9 | 1-Bromo-n-nonane |  | Elementary flows/Emission to water/ocean | 00.00.000 |  | Elementary flow | 000693-58-3 |  |  | Mass
f1805ab6-d27c-3d3a-9bf0-c535734862a4 | 1-Bromo-n-nonane |  | Elementary flows/Emission to water/ground water, long-term | 00.00.000 |  | Elementary flow | 000693-58-3 |  |  | Mass
17712cd0-d1bb-35eb-9d6b-f6129e793c9c | 1-Bromo-n-nonane |  | Elementary flows/Emission to water/river | 00.00.000 |  | Elementary flow | 000693-58-3 |  |  | Mass
ef9f48df-61e0-314c-b5e1-26c2bd7f10f5 | 1-Bromo-n-nonane |  | Elementary flows/Emission to soil/forestry | 00.00.000 |  | Elementary flow | 000693-58-3 |  |  | Mass
47ebce72-a9a9-3994-b018-b5727ac4e38b | 1-Bromo-n-nonane |  | Elementary flows/Emission to water/unspecified | 00.00.000 |  | Elementary flow | 000693-58-3 |  |  | Mass
bfc1479e-362e-323c-875e-05e74668ff68 | 1-Bromobutane |  | Elementary flows/Emission to air/lower stratosphere + upper troposphere | 00.00.000 |  | Elementary flow | 000109-65-9 |  |  | Mass
42c3e902-38f3-3649-9901-dbaeddd5a90c | 1-Bromobutane |  | Elementary flows/Emission to air/high population density | 00.00.000 |  | Elementary flow | 000109-65-9 |  |  | Mass
194ad930-bf68-3d7d-9812-a3811df82941 | 1-Bromobutane |  | Elementary flows/Emission to soil/industrial | 00.00.000 |  | Elementary flow | 000109-65-9 |  |  | Mass
79f77dee-5215-316e-bf24-f2210dd8d7cd | 1-Bromobutane |  | Elementary flows/Emission to soil/agricultural | 00.00.000 |  | Elementary flow | 000109-65-9 |  |  | Mass
e32799ef-2d9a-3842-95ee-cab75b47cd93 | 1-Bromobutane |  | Elementary flows/Emission to soil/unspecified | 00.00.000 |  | Elementary flow | 000109-65-9 |  |  | Mass
28f335f0-7da4-31d7-a086-af690e074bb9 | 1-Bromobutane |  | Elementary flows/Emission to air/indoor | 00.00.000 |  | Elementary flow | 000109-65-9 |  |  | Mass
73d9441d-09a4-3cd6-936a-37d864ab9d66 | 1-Bromobutane |  | Elementary flows/Emission to air/low population density | 00.00.000 |  | Elementary flow | 000109-65-9 |  |  | Mass
e27f6cbb-9c92-3884-8d9a-efcebb2e87c1 | 1-Bromobutane |  | Elementary flows/Emission to air/unspecified | 00.00.000 |  | Elementary flow | 000109-65-9 |  |  | Mass
a90e3ad6-49b8-37ee-b163-738195bdd62b | 1-Bromobutane |  | Elementary flows/Emission to air/low population density, long-term | 00.00.000 |  | Elementary flow | 000109-65-9 |  |  | Mass
d32e3eb2-0c82-36f0-b787-8d4884fab9bb | 1-Bromobutane |  | Elementary flows/Emission to water/ocean | 00.00.000 |  | Elementary flow | 000109-65-9 |  |  | Mass
b4678d9e-7de9-307b-8f0d-03270191a109 | 1-Bromobutane |  | Elementary flows/Emission to water/ground water, long-term | 00.00.000 |  | Elementary flow | 000109-65-9 |  |  | Mass
1fc16b08-3870-3336-9132-b8d5350527c9 | 1-Bromobutane |  | Elementary flows/Emission to water/river | 00.00.000 |  | Elementary flow | 000109-65-9 |  |  | Mass
479c1a7a-aacb-327e-a0a0-25bb62e3b127 | 1-Bromobutane |  | Elementary flows/Emission to soil/forestry | 00.00.000 |  | Elementary flow | 000109-65-9 |  |  | Mass
9dd1c4cc-2350-3a6b-8c81-885e27377b3f | 1-Bromobutane |  | Elementary flows/Emission to water/unspecified | 00.00.000 |  | Elementary flow | 000109-65-9 |  |  | Mass
7ade2b6c-4fee-3446-aa59-86901874b721 | 1-Bromodecane |  | Elementary flows/Emission to air/lower stratosphere + upper troposphere | 00.00.000 |  | Elementary flow | 000112-29-8 |  |  | Mass
4d4fa5bc-e3a7-3f15-b193-13833fb70284 | 1-Bromodecane |  | Elementary flows/Emission to air/high population density | 00.00.000 |  | Elementary flow | 000112-29-8 |  |  | Mass
6669527d-9939-3233-a314-555313f08c62 | 1-Bromodecane |  | Elementary flows/Emission to soil/industrial | 00.00.000 |  | Elementary flow | 000112-29-8 |  |  | Mass
48b3c91e-1036-310a-988f-549a076d6ecd | 1-Bromodecane |  | Elementary flows/Emission to soil/agricultural | 00.00.000 |  | Elementary flow | 000112-29-8 |  |  | Mass
e108b201-2f75-47b3-b5ba-28b907b62329 | 1-BROMODECANE |  | Elementary flows/Emission to soil/unspecified | 00.00.000 |  | Elementary flow | 000112-29-8 |  |  | Mass
ee31ab34-770f-3701-afd4-5ecf334d00ff | 1-Bromodecane |  | Elementary flows/Emission to air/indoor | 00.00.000 |  | Elementary flow | 000112-29-8 |  |  | Mass
05fa43a0-f005-3102-8113-02356e701cdb | 1-Bromodecane |  | Elementary flows/Emission to air/low population density | 00.00.000 |  | Elementary flow | 000112-29-8 |  |  | Mass
8913e58f-ef6b-3db4-9a62-58d8a435fed0 | 1-Bromodecane |  | Elementary flows/Emission to air/unspecified | 00.00.000 |  | Elementary flow | 000112-29-8 |  |  | Mass
b1f5d7ae-5c16-305c-b685-d633179f800b | 1-Bromodecane |  | Elementary flows/Emission to air/low population density, long-term | 00.00.000 |  | Elementary flow | 000112-29-8 |  |  | Mass
47f051d3-9f88-37a8-80af-737df2562eaf | 1-Bromodecane |  | Elementary flows/Emission to water/ocean | 00.00.000 |  | Elementary flow | 000112-29-8 |  |  | Mass
a3e59688-e8fc-3b25-ad38-807984f70243 | 1-Bromodecane |  | Elementary flows/Emission to water/ground water, long-term | 00.00.000 |  | Elementary flow | 000112-29-8 |  |  | Mass
8a6ef9f4-9a28-3c31-8de2-a8936cf437da | 1-Bromodecane |  | Elementary flows/Emission to water/river | 00.00.000 |  | Elementary flow | 000112-29-8 |  |  | Mass
420c0986-070d-3576-b2b1-d19dcf9a4221 | 1-Bromodecane |  | Elementary flows/Emission to soil/forestry | 00.00.000 |  | Elementary flow | 000112-29-8 |  |  | Mass
1e307fe6-a409-3f78-9078-a636a43abd35 | 1-Bromodecane |  | Elementary flows/Emission to water/unspecified | 00.00.000 |  | Elementary flow | 000112-29-8 |  |  | Mass
924d69ee-beb3-34bc-a47c-5aa9aa5eeb4b | 1-Bromoheptane |  | Elementary flows/Emission to air/lower stratosphere + upper troposphere | 00.00.000 |  | Elementary flow | 000629-04-9 |  |  | Mass
c8570ff7-1d8b-3f1b-a741-a12ab424cc3d | 1-Bromoheptane |  | Elementary flows/Emission to air/high population density | 00.00.000 |  | Elementary flow | 000629-04-9 |  |  | Mass
fbc26877-4d9b-350b-a51e-e6a3c9d617b1 | 1-Bromoheptane |  | Elementary flows/Emission to soil/industrial | 00.00.000 |  | Elementary flow | 000629-04-9 |  |  | Mass
417bbf86-accf-37c5-88ff-fb5b93aedd35 | 1-Bromoheptane |  | Elementary flows/Emission to soil/agricultural | 00.00.000 |  | Elementary flow | 000629-04-9 |  |  | Mass
f221157b-bf39-4e9c-a18f-6ec1634e8e98 | 1-BROMOHEPTANE |  | Elementary flows/Emission to soil/unspecified | 00.00.000 |  | Elementary flow | 000629-04-9 |  |  | Mass
27556cba-e81f-3db8-821c-1b39ac570ac7 | 1-Bromoheptane |  | Elementary flows/Emission to air/indoor | 00.00.000 |  | Elementary flow | 000629-04-9 |  |  | Mass
5102c069-e199-347e-8bbc-c2c17386b2ab | 1-Bromoheptane |  | Elementary flows/Emission to air/low population density | 00.00.000 |  | Elementary flow | 000629-04-9 |  |  | Mass
4293c42e-b489-347d-a2a9-109e3853aa8c | 1-Bromoheptane |  | Elementary flows/Emission to air/unspecified | 00.00.000 |  | Elementary flow | 000629-04-9 |  |  | Mass
f15b0765-7f72-3f4e-97e6-9dc4044ab69e | 1-Bromoheptane |  | Elementary flows/Emission to air/low population density, long-term | 00.00.000 |  | Elementary flow | 000629-04-9 |  |  | Mass
f7655ccb-f72b-3ebc-b3f9-8807eff7df7a | 1-Bromoheptane |  | Elementary flows/Emission to water/ocean | 00.00.000 |  | Elementary flow | 000629-04-9 |  |  | Mass
58cc7eb4-5446-3c3e-b6f2-7aa76383d318 | 1-Bromoheptane |  | Elementary flows/Emission to water/ground water, long-term | 00.00.000 |  | Elementary flow | 000629-04-9 |  |  | Mass
699c4ef9-e3f2-3690-9243-c8f5dad2c73f | 1-Bromoheptane |  | Elementary flows/Emission to water/river | 00.00.000 |  | Elementary flow | 000629-04-9 |  |  | Mass
7657e170-49b9-32e2-9b03-5a489d6e9f9c | 1-Bromoheptane |  | Elementary flows/Emission to soil/forestry | 00.00.000 |  | Elementary flow | 000629-04-9 |  |  | Mass
7abbf962-7112-3411-8539-c51f179a3aae | 1-Bromoheptane |  | Elementary flows/Emission to water/unspecified | 00.00.000 |  | Elementary flow | 000629-04-9 |  |  | Mass
1e7743c0-6d67-3664-9ce0-1f3618b978ee | 1-Bromohexane |  | Elementary flows/Emission to air/lower stratosphere + upper troposphere | 00.00.000 |  | Elementary flow | 000111-25-1 |  |  | Mass
604273da-7dc3-3d2f-8381-7ac9ac9349f0 | 1-Bromohexane |  | Elementary flows/Emission to air/high population density | 00.00.000 |  | Elementary flow | 000111-25-1 |  |  | Mass
fa4597ec-12c4-3b1b-8e86-825080b78990 | 1-Bromohexane |  | Elementary flows/Emission to soil/industrial | 00.00.000 |  | Elementary flow | 000111-25-1 |  |  | Mass
beb9ed7f-2aec-3368-a5ba-fb636403373b | 1-Bromohexane |  | Elementary flows/Emission to soil/agricultural | 00.00.000 |  | Elementary flow | 000111-25-1 |  |  | Mass
846186b5-506a-40fc-8250-7a755f4b8fdd | 1-BROMOHEXANE |  | Elementary flows/Emission to soil/unspecified | 00.00.000 |  | Elementary flow | 000111-25-1 |  |  | Mass
776feb20-8b2d-35ad-a7eb-5928d195af13 | 1-Bromohexane |  | Elementary flows/Emission to air/indoor | 00.00.000 |  | Elementary flow | 000111-25-1 |  |  | Mass
12ad5204-4230-3844-a69e-2a480406c287 | 1-Bromohexane |  | Elementary flows/Emission to air/low population density | 00.00.000 |  | Elementary flow | 000111-25-1 |  |  | Mass
efe522cb-c26e-323c-8700-ee579a97a875 | 1-Bromohexane |  | Elementary flows/Emission to air/unspecified | 00.00.000 |  | Elementary flow | 000111-25-1 |  |  | Mass
14de3333-e85b-3298-9aef-4de9d408575e | 1-Bromohexane |  | Elementary flows/Emission to air/low population density, long-term | 00.00.000 |  | Elementary flow | 000111-25-1 |  |  | Mass
62848245-55ff-3de5-8c19-904080a4f9ed | 1-Bromohexane |  | Elementary flows/Emission to water/ocean | 00.00.000 |  | Elementary flow | 000111-25-1 |  |  | Mass
3fe69f87-c1d6-33ea-a4e6-fa6ba72ee98a | 1-Bromohexane |  | Elementary flows/Emission to water/ground water, long-term | 00.00.000 |  | Elementary flow | 000111-25-1 |  |  | Mass
5fc21eea-7ccb-35a8-a724-5412644b7c3b | 1-Bromohexane |  | Elementary flows/Emission to water/river | 00.00.000 |  | Elementary flow | 000111-25-1 |  |  | Mass
001bebd3-7ef8-3e76-9d46-7426bdf14d45 | 1-Bromohexane |  | Elementary flows/Emission to soil/forestry | 00.00.000 |  | Elementary flow | 000111-25-1 |  |  | Mass
a9f1ecb1-bb85-3a81-9ef6-9ba3adb3a0a7 | 1-Bromohexane |  | Elementary flows/Emission to water/unspecified | 00.00.000 |  | Elementary flow | 000111-25-1 |  |  | Mass
d01bbadb-75fb-3830-adf5-8716f91d99df | 1-Bromooctane |  | Elementary flows/Emission to air/lower stratosphere + upper troposphere | 00.00.000 |  | Elementary flow | 000111-83-1 |  |  | Mass
ccc84394-96a4-3c59-886b-d1d9c406baa1 | 1-Bromooctane |  | Elementary flows/Emission to air/high population density | 00.00.000 |  | Elementary flow | 000111-83-1 |  |  | Mass
459e15a3-9487-3025-a202-9d409f0bbfed | 1-Bromooctane |  | Elementary flows/Emission to soil/industrial | 00.00.000 |  | Elementary flow | 000111-83-1 |  |  | Mass
a4f3bc73-da2e-3a9a-a2fc-9c43481297a9 | 1-Bromooctane |  | Elementary flows/Emission to soil/agricultural | 00.00.000 |  | Elementary flow | 000111-83-1 |  |  | Mass
3b674877-28ed-4ad4-b7e8-48534b0a8a28 | 1-BROMOOCTANE |  | Elementary flows/Emission to soil/unspecified | 00.00.000 |  | Elementary flow | 000111-83-1 |  |  | Mass
a746890d-467f-34f4-b9f6-a21ecfe8a829 | 1-Bromooctane |  | Elementary flows/Emission to air/indoor | 00.00.000 |  | Elementary flow | 000111-83-1 |  |  | Mass
51fb04a4-e670-3814-bc9e-fd2adc13ec7a | 1-Bromooctane |  | Elementary flows/Emission to air/low population density | 00.00.000 |  | Elementary flow | 000111-83-1 |  |  | Mass
8e83a7c1-8d0a-3018-9df9-92ec97fe6d9b | 1-Bromooctane |  | Elementary flows/Emission to air/unspecified | 00.00.000 |  | Elementary flow | 000111-83-1 |  |  | Mass
3d8ba8bf-4c02-30f7-b1eb-ba47c94c0a3b | 1-Bromooctane |  | Elementary flows/Emission to air/low population density, long-term | 00.00.000 |  | Elementary flow | 000111-83-1 |  |  | Mass
7f5fbfa3-dc8d-3503-833f-e2c07f05580f | 1-Bromooctane |  | Elementary flows/Emission to water/ocean | 00.00.000 |  | Elementary flow | 000111-83-1 |  |  | Mass
6e32bb39-33a6-314e-8bfe-58dbbed3f8a2 | 1-Bromooctane |  | Elementary flows/Emission to water/ground water, long-term | 00.00.000 |  | Elementary flow | 000111-83-1 |  |  | Mass
b07b314d-534f-382d-944a-ec0f9ab84870 | 1-Bromooctane |  | Elementary flows/Emission to water/river | 00.00.000 |  | Elementary flow | 000111-83-1 |  |  | Mass
8a6c9f3c-6bc2-3b75-a94b-1dd40b180c5b | 1-Bromooctane |  | Elementary flows/Emission to soil/forestry | 00.00.000 |  | Elementary flow | 000111-83-1 |  |  | Mass
c0c669ca-9399-393d-999b-6ec1f4c79e9f | 1-Bromooctane |  | Elementary flows/Emission to water/unspecified | 00.00.000 |  | Elementary flow | 000111-83-1 |  |  | Mass
585c072c-e82d-3cfc-86f8-a029039f116d | 1-Bromopropane |  | Elementary flows/Emission to air/lower stratosphere + upper troposphere | 00.00.000 |  | Elementary flow | 000106-94-5 |  |  | Mass
9f346ae6-93d1-447c-9400-aaa286cc3992 | 1-Bromopropane |  | Elementary flows/Emission to water/river, long-term | 00.00.000 |  | Elementary flow | 000106-94-5 |  |  | Mass
c6bd9657-a30d-3db9-9625-9cbefea1888e | 1-Bromopropane |  | Elementary flows/Emission to air/high population density | 00.00.000 |  | Elementary flow | 000106-94-5 |  |  | Mass
9d71f440-05f7-3523-969f-509f812b6e0e | 1-Bromopropane |  | Elementary flows/Emission to soil/industrial | 00.00.000 |  | Elementary flow | 000106-94-5 |  |  | Mass
cc08284d-f535-4827-9cb0-d1466c075da7 | 1-Bromopropane |  | Elementary flows/Emission to water/lake | 00.00.000 |  | Elementary flow | 000106-94-5 |  |  | Mass
9863e476-5e51-3a9d-87a0-1be80efbc7e1 | 1-Bromopropane |  | Elementary flows/Emission to soil/agricultural | 00.00.000 |  | Elementary flow | 000106-94-5 |  |  | Mass
34ac5cea-01ae-47cd-b8bc-f257351b5fc0 | 1-Bromopropane |  | Elementary flows/Emission to water/fresh water, long-term | 00.00.000 |  | Elementary flow | 000106-94-5 |  |  | Mass
73423715-e33b-3ca5-98e2-58c3c23c4b75 | 1-Bromopropane |  | Elementary flows/Emission to soil/unspecified | 00.00.000 |  | Elementary flow | 000106-94-5 |  |  | Mass
8eb048d8-4420-3803-b958-fb7cfb5b153f | 1-Bromopropane |  | Elementary flows/Emission to air/indoor | 00.00.000 |  | Elementary flow | 000106-94-5 |  |  | Mass
fde2a21b-9fe0-39a3-aa48-d7a7d1d34e5c | 1-Bromopropane |  | Elementary flows/Emission to air/low population density | 00.00.000 |  | Elementary flow | 000106-94-5 |  |  | Mass
ea2fee85-c897-3a88-82bd-632c4f7a0f59 | 1-Bromopropane |  | Elementary flows/Emission to air/unspecified | 00.00.000 |  | Elementary flow | 000106-94-5 |  |  | Mass
53751d53-7c46-47e7-8168-01ccd4ac0393 | 1-Bromopropane |  | Elementary flows/Emission to water/fresh water | 00.00.000 |  | Elementary flow | 000106-94-5 |  |  | Mass
94dc1369-a714-420c-b4e6-33a00082f563 | 1-Bromopropane |  | Elementary flows/Emission to water/fossil- | 00.00.000 |  | Elementary flow | 000106-94-5 |  |  | Mass
ed201774-1174-4211-a31a-abe516b48a44 | 1-Bromopropane |  | Elementary flows/Emission to water/surface water | 00.00.000 |  | Elementary flow | 000106-94-5 |  |  | Mass
46ac22a2-bbca-3916-a22e-b1ae0e5917bb | 1-Bromopropane |  | Elementary flows/Emission to air/low population density, long-term | 00.00.000 |  | Elementary flow | 000106-94-5 |  |  | Mass
2b4706d6-14a3-35c1-b8a8-54cfd15298a6 | 1-Bromopropane |  | Elementary flows/Emission to water/ocean | 00.00.000 |  | Elementary flow | 000106-94-5 |  |  | Mass
f711fcaf-56c3-43d4-a192-91aa976600df | 1-Bromopropane |  | Elementary flows/Emission to water/ground water, long-term | 00.00.000 |  | Elementary flow | 000106-94-5 |  |  | Mass
0382b086-1202-4877-86de-9aee1bac8fdf | 1-Bromopropane |  | Elementary flows/Emission to water/river | 00.00.000 |  | Elementary flow | 000106-94-5 |  |  | Mass
495462e9-3906-36fb-b993-59f9945b1d48 | 1-Bromopropane |  | Elementary flows/Emission to soil/forestry | 00.00.000 |  | Elementary flow | 000106-94-5 |  |  | Mass
730058b2-a1a1-365b-b842-4e59c3f37733 | 1-Bromopropane |  | Elementary flows/Emission to water/unspecified | 00.00.000 |  | Elementary flow | 000106-94-5 |  |  | Mass
6627b0a0-ca99-4312-85d1-0eb9021ccb34 | 1-Bromopropane |  | Elementary flows/Emission to water/ground water | 00.00.000 |  | Elementary flow | 000106-94-5 |  |  | Mass
756db068-d8ff-3c5f-badc-e430dbd82a7d | 1-Butanol |  | Elementary flows/Emission to air/indoor | 00.00.000 |  | Elementary flow | 000071-36-3 |  |  | Mass
e2ab2ac8-88f8-3769-bc4a-13847b1bb9d7 | 1-Butanol, 3-methoxy- |  | Elementary flows/Emission to air/unspecified | 00.00.000 |  | Elementary flow | 002517-43-3 |  |  | Mass
72fcdf3c-22a9-3039-8aa7-670d75cca217 | 1-Butanol, 3-methoxy-3-methyl- |  | Elementary flows/Emission to air/unspecified | 00.00.000 |  | Elementary flow | 056539-66-3 |  |  | Mass
5f41a8a8-d7f8-3ca6-ab1a-8763a5ace9cb | 1-Buten-3-yne |  | Elementary flows/Emission to air/unspecified | 00.00.000 |  | Elementary flow | 000689-97-4 |  |  | Mass
f99b316a-6188-48d2-9eba-f1a67c8964c8 | 1-Butene |  | Elementary flows/Emission to air/lower stratosphere + upper troposphere | 00.00.000 |  | Elementary flow | 000106-98-9 |  |  | Mass
d5a2d5b4-d9f3-468e-9a3f-3eeaaf5bdc16 | 1-Butene |  | Elementary flows/Emission to air/high population density | 00.00.000 |  | Elementary flow | 000106-98-9 |  |  | Mass
0aa4a379-3db3-4aad-950c-1bc4a58c6519 | 1-Butene |  | Elementary flows/Emission to air/low population density | 00.00.000 |  | Elementary flow | 000106-98-9 |  |  | Mass
eca23d30-748f-43dc-86b7-c833ccba8a1c | 1-Butene |  | Elementary flows/Emission to air/unspecified | 00.00.000 |  | Elementary flow | 000106-98-9 |  |  | Mass
facffe7e-9170-43af-8460-5031bcfa1679 | 1-Butene |  | Elementary flows/Emission to air/low population density, long-term | 00.00.000 |  | Elementary flow | 000106-98-9 |  |  | Mass
ff1a5487-44f3-3f17-8ea8-98ececcf8757 | 1-Butene, 2,3,3-trimethyl- |  | Elementary flows/Emission to air/unspecified | 00.00.000 |  | Elementary flow | 000594-56-9 |  |  | Mass
38248952-cfc9-387b-8d5a-1a6dbc6fca85 | 1-Butene, 2,3-dimethyl- |  | Elementary flows/Emission to air/unspecified | 00.00.000 |  | Elementary flow | 000563-78-0 |  |  | Mass
6d6dcbb7-7308-3376-b95a-4b5f003b8394 | 1-Butene, 3,3-dimethyl- |  | Elementary flows/Emission to air/unspecified | 00.00.000 |  | Elementary flow | 000558-37-2 |  |  | Mass
0a1c31ee-d004-4b9e-9c9e-2e5fd03e4e45 | 1-butoxy-2-propanol |  | Elementary flows/Emission to air/unspecified | 00.00.000 |  | Elementary flow | 005131-66-8 |  |  | Mass
92571e95-7ed0-45da-9eda-98b15799ada4 | 1-Butoxypropanol |  | Elementary flows/Emission to air/high population density | 00.00.000 |  | Elementary flow | 057018-52-7 |  |  | Mass
9bb3bf24-db76-40ff-9359-6b417039170b | 1-Butoxypropanol |  | Elementary flows/Emission to air/low population density | 00.00.000 |  | Elementary flow | 057018-52-7 |  |  | Mass
29732347-e82f-43dd-b13a-8a42c7f92185 | 1-Butoxypropanol |  | Elementary flows/Emission to air/unspecified | 00.00.000 |  | Elementary flow | 057018-52-7 |  |  | Mass
588470df-e8f9-4fac-8c7d-ca6b34fcc4f8 | 1-Butoxypropanol |  | Elementary flows/Emission to air/low population density, long-term | 00.00.000 |  | Elementary flow | 057018-52-7 |  |  | Mass
94a7735c-f98e-3c43-9157-a5c6bd873f9b | 1-butyl-1-nitrosourea |  | Elementary flows/Emission to air/lower stratosphere + upper troposphere | 00.00.000 |  | Elementary flow | 000869-01-2 |  |  | Mass
cff34aaa-0e9c-3580-94cf-a74ed488fb13 | 1-butyl-1-nitrosourea |  | Elementary flows/Emission to air/high population density | 00.00.000 |  | Elementary flow | 000869-01-2 |  |  | Mass
2410b801-743e-32a7-b62f-187b1742488f | 1-butyl-1-nitrosourea |  | Elementary flows/Emission to soil/industrial | 00.00.000 |  | Elementary flow | 000869-01-2 |  |  | Mass
7a5f115a-2a63-3034-b3ca-b46afa477e07 | 1-butyl-1-nitrosourea |  | Elementary flows/Emission to soil/agricultural | 00.00.000 |  | Elementary flow | 000869-01-2 |  |  | Mass
6f9222a6-dec7-4b08-89c0-d34befc97a6b | 1-BUTYL-1-NITROSOUREA |  | Elementary flows/Emission to soil/unspecified | 00.00.000 |  | Elementary flow | 000869-01-2 |  |  | Mass
042e060a-2633-304d-a2e1-a3c6ff2661e4 | 1-butyl-1-nitrosourea |  | Elementary flows/Emission to air/indoor | 00.00.000 |  | Elementary flow | 000869-01-2 |  |  | Mass
46c77265-7b47-3cd7-96af-5b8975c805d8 | 1-butyl-1-nitrosourea |  | Elementary flows/Emission to air/low population density | 00.00.000 |  | Elementary flow | 000869-01-2 |  |  | Mass
1830f742-427d-3c9d-af48-618a2369640f | 1-butyl-1-nitrosourea |  | Elementary flows/Emission to air/unspecified | 00.00.000 |  | Elementary flow | 000869-01-2 |  |  | Mass
c21919b5-7727-3e08-8aff-f65c71fa5f28 | 1-butyl-1-nitrosourea |  | Elementary flows/Emission to air/low population density, long-term | 00.00.000 |  | Elementary flow | 000869-01-2 |  |  | Mass
0b26aa63-701e-3869-be48-c23f1c620edc | 1-butyl-1-nitrosourea |  | Elementary flows/Emission to water/ocean | 00.00.000 |  | Elementary flow | 000869-01-2 |  |  | Mass
76fcc9e9-040b-3c05-9ebc-36e18d477995 | 1-butyl-1-nitrosourea |  | Elementary flows/Emission to water/ground water, long-term | 00.00.000 |  | Elementary flow | 000869-01-2 |  |  | Mass
e46a0bea-05b1-3c56-be5d-dffd3a361dd6 | 1-butyl-1-nitrosourea |  | Elementary flows/Emission to water/river | 00.00.000 |  | Elementary flow | 000869-01-2 |  |  | Mass
00c978bd-31ec-3f06-9d05-6e340bfa45f5 | 1-butyl-1-nitrosourea |  | Elementary flows/Emission to soil/forestry | 00.00.000 |  | Elementary flow | 000869-01-2 |  |  | Mass
09242a9d-a55d-37a4-9f85-7ca1cd0f8906 | 1-butyl-1-nitrosourea |  | Elementary flows/Emission to water/unspecified | 00.00.000 |  | Elementary flow | 000869-01-2 |  |  | Mass
edcaccda-eb7a-3715-8a08-4fecffe78dbf | 1-Butyl-2-methylbenzene |  | Elementary flows/Emission to air/unspecified | 00.00.000 |  | Elementary flow | 001595-11-5 |  |  | Mass
71eddb13-1f17-378f-a92a-933c03b94f3e | 1-Butyne |  | Elementary flows/Emission to air/unspecified | 00.00.000 |  | Elementary flow | 000107-00-6 |  |  | Mass
f45bc7fc-dd2b-30c6-b3fc-2c96f0a1ca54 | 1-Chloro-1,1,3,3,3-pentafluoropropane |  | Elementary flows/Emission to air/unspecified | 00.00.000 |  | Elementary flow | 000460-92-4 |  |  | Mass
a3cae464-78ea-3d23-a932-39cb03f74e34 | 1-Chloro-1,1-difluoropropane |  | Elementary flows/Emission to air/unspecified | 00.00.000 |  | Elementary flow | 000421-02-3 |  |  | Mass
0b26415b-0c56-39d1-97b8-59b0e352ecb6 | 1-Chloro-1-fluoropropane |  | Elementary flows/Emission to air/unspecified | 00.00.000 |  | Elementary flow | 000430-55-7 |  |  | Mass
aab9d735-e2a4-3f09-a2db-44273a574b36 | 1-Chloro-2-nitro-propane |  | Elementary flows/Emission to air/lower stratosphere + upper troposphere | 00.00.000 |  | Elementary flow | 002425-66-3 |  |  | Mass
ab146a2b-5558-35c7-a2cd-152952385037 | 1-Chloro-2-nitro-propane |  | Elementary flows/Emission to air/high population density | 00.00.000 |  | Elementary flow | 002425-66-3 |  |  | Mass
981befb4-f46c-3a38-ad7f-43bd2349df44 | 1-Chloro-2-nitro-propane |  | Elementary flows/Emission to soil/industrial | 00.00.000 |  | Elementary flow | 002425-66-3 |  |  | Mass
75770283-9937-32b7-bbd0-6d90d7ea5504 | 1-Chloro-2-nitro-propane |  | Elementary flows/Emission to soil/agricultural | 00.00.000 |  | Elementary flow | 002425-66-3 |  |  | Mass
3b342ef0-53f7-4250-8609-a45fe157c4b7 | 1-Chloro-2-nitro-propane |  | Elementary flows/Emission to soil/unspecified | 00.00.000 |  | Elementary flow | 002425-66-3 |  |  | Mass
9e4b48a1-ad0c-3421-965b-b3400d9d1b88 | 1-Chloro-2-nitro-propane |  | Elementary flows/Emission to air/indoor | 00.00.000 |  | Elementary flow | 002425-66-3 |  |  | Mass
71fa296b-1396-397b-ae8f-eb1cec3af198 | 1-Chloro-2-nitro-propane |  | Elementary flows/Emission to air/low population density | 00.00.000 |  | Elementary flow | 002425-66-3 |  |  | Mass
bfae7a5c-fb44-3029-83fb-98ba01454334 | 1-Chloro-2-nitro-propane |  | Elementary flows/Emission to air/unspecified | 00.00.000 |  | Elementary flow | 002425-66-3 |  |  | Mass
d5c4a97e-7605-334d-9d5b-38ab9220efd7 | 1-Chloro-2-nitro-propane |  | Elementary flows/Emission to air/low population density, long-term | 00.00.000 |  | Elementary flow | 002425-66-3 |  |  | Mass
9bc752d4-cab3-3503-a2a7-444c76a7f86f | 1-Chloro-2-nitro-propane |  | Elementary flows/Emission to water/ocean | 00.00.000 |  | Elementary flow | 002425-66-3 |  |  | Mass
3c0f2df0-7182-3874-8f6a-605e66708118 | 1-Chloro-2-nitro-propane |  | Elementary flows/Emission to water/ground water, long-term | 00.00.000 |  | Elementary flow | 002425-66-3 |  |  | Mass
f4262180-2f99-3a15-9ebb-d0a506cd193d | 1-Chloro-2-nitro-propane |  | Elementary flows/Emission to water/river | 00.00.000 |  | Elementary flow | 002425-66-3 |  |  | Mass
1e39d499-e3bb-32a8-9107-99ea27becde1 | 1-Chloro-2-nitro-propane |  | Elementary flows/Emission to soil/forestry | 00.00.000 |  | Elementary flow | 002425-66-3 |  |  | Mass
3c4f86b7-5571-3b92-8762-ad53cb380783 | 1-Chloro-2-nitro-propane |  | Elementary flows/Emission to water/unspecified | 00.00.000 |  | Elementary flow | 002425-66-3 |  |  | Mass
f5618640-dd2e-39ca-8cc7-36adf204334e | 1-Chloro-2-propanol |  | Elementary flows/Emission to air/lower stratosphere + upper troposphere | 00.00.000 |  | Elementary flow | 000127-00-4 |  |  | Mass
16f58aeb-bcda-3814-b464-3d182e42e53a | 1-Chloro-2-propanol |  | Elementary flows/Emission to air/high population density | 00.00.000 |  | Elementary flow | 000127-00-4 |  |  | Mass
ee75b882-8a59-34df-b91a-d9153ec38610 | 1-Chloro-2-propanol |  | Elementary flows/Emission to soil/industrial | 00.00.000 |  | Elementary flow | 000127-00-4 |  |  | Mass
0385f088-72cc-3606-9440-82dc2f4ef8b9 | 1-Chloro-2-propanol |  | Elementary flows/Emission to soil/agricultural | 00.00.000 |  | Elementary flow | 000127-00-4 |  |  | Mass
5dc9f65d-bb16-4b76-a9e3-53d723c3c195 | 1-CHLORO-2-PROPANOL |  | Elementary flows/Emission to soil/unspecified | 00.00.000 |  | Elementary flow | 000127-00-4 |  |  | Mass
5726ddcf-8e79-3b8e-8ff5-51d1f1ca9169 | 1-Chloro-2-propanol |  | Elementary flows/Emission to air/indoor | 00.00.000 |  | Elementary flow | 000127-00-4 |  |  | Mass
e9c17e4d-7911-345a-9737-ef1775376179 | 1-Chloro-2-propanol |  | Elementary flows/Emission to air/low population density | 00.00.000 |  | Elementary flow | 000127-00-4 |  |  | Mass
5e69cc4e-7b64-319b-b467-5695d3880f4a | 1-Chloro-2-propanol |  | Elementary flows/Emission to air/unspecified | 00.00.000 |  | Elementary flow | 000127-00-4 |  |  | Mass
c2eddd29-a5f0-3abc-99cf-bdc39aa7afe5 | 1-Chloro-2-propanol |  | Elementary flows/Emission to air/low population density, long-term | 00.00.000 |  | Elementary flow | 000127-00-4 |  |  | Mass
32f109b3-d3f8-3cb8-b334-590993b13e28 | 1-Chloro-2-propanol |  | Elementary flows/Emission to water/ocean | 00.00.000 |  | Elementary flow | 000127-00-4 |  |  | Mass
b4a06c79-ba74-3e49-9793-279eff9c79ac | 1-Chloro-2-propanol |  | Elementary flows/Emission to water/ground water, long-term | 00.00.000 |  | Elementary flow | 000127-00-4 |  |  | Mass
cb06046f-5dd9-397b-aa36-1fb84bbec670 | 1-Chloro-2-propanol |  | Elementary flows/Emission to water/river | 00.00.000 |  | Elementary flow | 000127-00-4 |  |  | Mass
c7cb377e-9fd3-32a4-9143-b41624638ef5 | 1-Chloro-2-propanol |  | Elementary flows/Emission to soil/forestry | 00.00.000 |  | Elementary flow | 000127-00-4 |  |  | Mass
ad83ad5f-bde5-3bed-886d-3176be1ea122 | 1-Chloro-2-propanol |  | Elementary flows/Emission to water/unspecified | 00.00.000 |  | Elementary flow | 000127-00-4 |  |  | Mass
61985240-ccc4-3771-aef7-fa2412855ae7 | 1-Chloro-3-bromopropane |  | Elementary flows/Emission to air/lower stratosphere + upper troposphere | 00.00.000 |  | Elementary flow | 000109-70-6 |  |  | Mass
b7c41f3e-6f43-3874-b2a0-d92f71585468 | 1-Chloro-3-bromopropane |  | Elementary flows/Emission to air/high population density | 00.00.000 |  | Elementary flow | 000109-70-6 |  |  | Mass
85227e0c-9e6c-3dde-ae29-78297447f6bb | 1-Chloro-3-bromopropane |  | Elementary flows/Emission to soil/industrial | 00.00.000 |  | Elementary flow | 000109-70-6 |  |  | Mass
a6a37182-a150-32a6-a964-7c20530830b3 | 1-Chloro-3-bromopropane |  | Elementary flows/Emission to soil/agricultural | 00.00.000 |  | Elementary flow | 000109-70-6 |  |  | Mass
8ce042e5-de29-4244-be36-5fae05be497c | 1-CHLORO-3-BROMOPROPANE |  | Elementary flows/Emission to soil/unspecified | 00.00.000 |  | Elementary flow | 000109-70-6 |  |  | Mass
f3dfb509-60a1-35eb-8792-1d71389f8b2f | 1-Chloro-3-bromopropane |  | Elementary flows/Emission to air/indoor | 00.00.000 |  | Elementary flow | 000109-70-6 |  |  | Mass
82530099-38ff-3831-a64b-6cd036c1aa31 | 1-Chloro-3-bromopropane |  | Elementary flows/Emission to air/low population density | 00.00.000 |  | Elementary flow | 000109-70-6 |  |  | Mass
26028960-8c01-3331-b6f3-24a7bdffb0ed | 1-Chloro-3-bromopropane |  | Elementary flows/Emission to air/unspecified | 00.00.000 |  | Elementary flow | 000109-70-6 |  |  | Mass
b0484964-cf22-340d-9eef-2db49d949bff | 1-Chloro-3-bromopropane |  | Elementary flows/Emission to air/low population density, long-term | 00.00.000 |  | Elementary flow | 000109-70-6 |  |  | Mass
8248150d-4bd0-36b7-93e4-f6a03d73b241 | 1-Chloro-3-bromopropane |  | Elementary flows/Emission to water/ocean | 00.00.000 |  | Elementary flow | 000109-70-6 |  |  | Mass
f60679c4-98bd-3063-a529-9aac1c97d51d | 1-Chloro-3-bromopropane |  | Elementary flows/Emission to water/ground water, long-term | 00.00.000 |  | Elementary flow | 000109-70-6 |  |  | Mass
b3fe609b-0ba0-3fe0-81cb-815ced077a8e | 1-Chloro-3-bromopropane |  | Elementary flows/Emission to water/river | 00.00.000 |  | Elementary flow | 000109-70-6 |  |  | Mass
ca9d2151-7c42-3b24-a1f4-bf3f9c57f12a | 1-Chloro-3-bromopropane |  | Elementary flows/Emission to soil/forestry | 00.00.000 |  | Elementary flow | 000109-70-6 |  |  | Mass
caf8ead5-ac18-337e-b8e2-c4692236dbe9 | 1-Chloro-3-bromopropane |  | Elementary flows/Emission to water/unspecified | 00.00.000 |  | Elementary flow | 000109-70-6 |  |  | Mass
9bc8a222-26de-4c7e-a9ba-4383b9b6f417 | 1-CHLOROBUTANE |  | Elementary flows/Emission to soil/unspecified | 00.00.000 |  | Elementary flow | 000109-69-3 |  |  | Mass
2188b730-7218-4158-bc6b-ae56b92295d8 | 1-Chlorobutane |  | Elementary flows/Emission to air/unspecified | 00.00.000 |  | Elementary flow | 000109-69-3 |  |  | Mass
1ed16043-344b-35f4-b782-721540ed49ee | 1-Chlorododecane |  | Elementary flows/Emission to air/lower stratosphere + upper troposphere | 00.00.000 |  | Elementary flow | 000112-52-7 |  |  | Mass
c4975b0a-c70b-3dc8-824b-dd438fe56e68 | 1-Chlorododecane |  | Elementary flows/Emission to air/high population density | 00.00.000 |  | Elementary flow | 000112-52-7 |  |  | Mass
5434c321-a9f5-355a-bc63-89e66dab39f5 | 1-Chlorododecane |  | Elementary flows/Emission to soil/industrial | 00.00.000 |  | Elementary flow | 000112-52-7 |  |  | Mass
5610e2a9-2d39-3d45-a8ec-792e83a1b275 | 1-Chlorododecane |  | Elementary flows/Emission to soil/agricultural | 00.00.000 |  | Elementary flow | 000112-52-7 |  |  | Mass
d9a01c13-19ef-4825-8ddb-2df0bfc48195 | 1-CHLORODODECANE |  | Elementary flows/Emission to soil/unspecified | 00.00.000 |  | Elementary flow | 000112-52-7 |  |  | Mass
86a894b9-21b0-3dc3-914a-08da13c85a37 | 1-Chlorododecane |  | Elementary flows/Emission to air/indoor | 00.00.000 |  | Elementary flow | 000112-52-7 |  |  | Mass
ec1d0e38-4b8f-3077-aa74-9e8bc1c79690 | 1-Chlorododecane |  | Elementary flows/Emission to air/low population density | 00.00.000 |  | Elementary flow | 000112-52-7 |  |  | Mass
0c639213-5772-3398-9e23-f2d9a73a6fb2 | 1-Chlorododecane |  | Elementary flows/Emission to air/unspecified | 00.00.000 |  | Elementary flow | 000112-52-7 |  |  | Mass
91dbc780-a5b2-350d-97a4-a381a4652941 | 1-Chlorododecane |  | Elementary flows/Emission to air/low population density, long-term | 00.00.000 |  | Elementary flow | 000112-52-7 |  |  | Mass
0f4d2a77-3462-3767-a4f0-e5bc03d1840b | 1-Chlorododecane |  | Elementary flows/Emission to water/ocean | 00.00.000 |  | Elementary flow | 000112-52-7 |  |  | Mass
12c81daa-f07e-37e6-8051-73a3f6619121 | 1-Chlorododecane |  | Elementary flows/Emission to water/ground water, long-term | 00.00.000 |  | Elementary flow | 000112-52-7 |  |  | Mass
c78ba7cc-025f-35f4-8371-dd49e4dfcce8 | 1-Chlorododecane |  | Elementary flows/Emission to water/river | 00.00.000 |  | Elementary flow | 000112-52-7 |  |  | Mass
52a536db-065e-377e-be50-213f0f9cc2c7 | 1-Chlorododecane |  | Elementary flows/Emission to soil/forestry | 00.00.000 |  | Elementary flow | 000112-52-7 |  |  | Mass
36a5a9aa-5e7c-3dce-b19a-376380aaaab0 | 1-Chlorododecane |  | Elementary flows/Emission to water/unspecified | 00.00.000 |  | Elementary flow | 000112-52-7 |  |  | Mass
93fb0e93-d12c-3fda-89f1-b9f7264cce41 | 1-Chloronaphthalene |  | Elementary flows/Emission to air/lower stratosphere + upper troposphere | 00.00.000 |  | Elementary flow | 000090-13-1 |  |  | Mass
953b42ef-c0ad-354b-8c8b-72e2f88c3e11 | 1-Chloronaphthalene |  | Elementary flows/Emission to air/high population density | 00.00.000 |  | Elementary flow | 000090-13-1 |  |  | Mass
4f607677-4fcb-377b-a72a-82256fff6cf6 | 1-Chloronaphthalene |  | Elementary flows/Emission to soil/industrial | 00.00.000 |  | Elementary flow | 000090-13-1 |  |  | Mass
71086eab-9a40-35a2-a5d4-df9c235b1af6 | 1-Chloronaphthalene |  | Elementary flows/Emission to soil/agricultural | 00.00.000 |  | Elementary flow | 000090-13-1 |  |  | Mass
84305008-0e8c-42ce-ab9e-f9549bba1f9f | 1-CHLORONAPHTHALENE |  | Elementary flows/Emission to soil/unspecified | 00.00.000 |  | Elementary flow | 000090-13-1 |  |  | Mass
387235da-7a52-3e9b-9824-3880b10f0e4b | 1-Chloronaphthalene |  | Elementary flows/Emission to air/indoor | 00.00.000 |  | Elementary flow | 000090-13-1 |  |  | Mass
399d43cc-a328-3c83-8210-e2e95d0f98da | 1-Chloronaphthalene |  | Elementary flows/Emission to air/low population density | 00.00.000 |  | Elementary flow | 000090-13-1 |  |  | Mass
347ac053-9a33-39b5-a747-09cd7f6cf021 | 1-Chloronaphthalene |  | Elementary flows/Emission to air/unspecified | 00.00.000 |  | Elementary flow | 000090-13-1 |  |  | Mass
00140226-a94b-3a7e-87d6-7f838ac9528a | 1-Chloronaphthalene |  | Elementary flows/Emission to air/low population density, long-term | 00.00.000 |  | Elementary flow | 000090-13-1 |  |  | Mass
9c986432-2e1d-3b0c-ad54-549ced1bda4a | 1-Chloronaphthalene |  | Elementary flows/Emission to water/ocean | 00.00.000 |  | Elementary flow | 000090-13-1 |  |  | Mass
00825b0c-3a3f-38e1-ba8f-1a112aface7d | 1-Chloronaphthalene |  | Elementary flows/Emission to water/ground water, long-term | 00.00.000 |  | Elementary flow | 000090-13-1 |  |  | Mass
3dfd78be-23ba-3ff7-8c6b-74678d5c8e53 | 1-Chloronaphthalene |  | Elementary flows/Emission to water/river | 00.00.000 |  | Elementary flow | 000090-13-1 |  |  | Mass
c40d2ee0-44ea-3dd8-9e0e-e76cc21ed0aa | 1-Chloronaphthalene |  | Elementary flows/Emission to soil/forestry | 00.00.000 |  | Elementary flow | 000090-13-1 |  |  | Mass
24da87ee-ad18-382e-8f2c-17904d5926d4 | 1-Chloronaphthalene |  | Elementary flows/Emission to water/unspecified | 00.00.000 |  | Elementary flow | 000090-13-1 |  |  | Mass
4a34e834-345a-35ba-9d98-094ccdb1a652 | 1-Chloropropan-2-one |  | Elementary flows/Emission to air/unspecified | 00.00.000 |  | Elementary flow | 000078-95-5 |  |  | Mass
2e7c84e2-65b2-4b33-b16d-8a205f1d143b | 1-Chloropropene |  | Elementary flows/Emission to air/lower stratosphere + upper troposphere | 00.00.000 |  | Elementary flow | 000590-21-6 |  |  | Mass
276693be-d54a-467b-aca1-08e84665157b | 1-Chloropropene |  | Elementary flows/Emission to water/river, long-term | 00.00.000 |  | Elementary flow | 000590-21-6 |  |  | Mass
098c7df1-19f2-4799-bc99-ce5c26b351db | 1-Chloropropene |  | Elementary flows/Emission to air/high population density | 00.00.000 |  | Elementary flow | 000590-21-6 |  |  | Mass
de213e48-be0b-4ce0-8056-b9cb0049c6f3 | 1-Chloropropene |  | Elementary flows/Emission to soil/industrial | 00.00.000 |  | Elementary flow | 000590-21-6 |  |  | Mass
8a6fe0fa-6b6a-450c-a853-b607a3585a42 | 1-Chloropropene |  | Elementary flows/Emission to water/lake | 00.00.000 |  | Elementary flow | 000590-21-6 |  |  | Mass
3ec3c7a7-5045-4f08-ba69-b2463472b882 | 1-Chloropropene |  | Elementary flows/Emission to soil/agricultural | 00.00.000 |  | Elementary flow | 000590-21-6 |  |  | Mass
03f04415-d2ea-4def-9e7d-5fedd9ef226e | 1-Chloropropene |  | Elementary flows/Emission to water/fresh water, long-term | 00.00.000 |  | Elementary flow | 000590-21-6 |  |  | Mass
ea8abf93-ebaf-4e08-b12b-248c89f690ad | 1-Chloropropene |  | Elementary flows/Emission to soil/unspecified | 00.00.000 |  | Elementary flow | 000590-21-6 |  |  | Mass
ac25d7f2-dc3c-47f4-8a46-3266aae6e500 | 1-Chloropropene |  | Elementary flows/Emission to air/low population density | 00.00.000 |  | Elementary flow | 000590-21-6 |  |  | Mass
13737878-c32a-4e69-97f5-60af01ffacd5 | 1-Chloropropene |  | Elementary flows/Emission to air/unspecified | 00.00.000 |  | Elementary flow | 000590-21-6 |  |  | Mass
696b2cc3-bda3-489d-8fcb-ba4701d7ccfc | 1-Chloropropene |  | Elementary flows/Emission to water/fresh water | 00.00.000 |  | Elementary flow | 000590-21-6 |  |  | Mass
453540d9-378b-4172-a0fc-15bd72fb17d2 | 1-Chloropropene |  | Elementary flows/Emission to water/fossil- | 00.00.000 |  | Elementary flow | 000590-21-6 |  |  | Mass
49f492aa-4e17-4c0e-9016-3f0717d2a610 | 1-Chloropropene |  | Elementary flows/Emission to air/low population density, long-term | 00.00.000 |  | Elementary flow | 000590-21-6 |  |  | Mass
fd9e2a9e-3d86-4f24-8e18-8e6606674454 | 1-Chloropropene |  | Elementary flows/Emission to water/ocean | 00.00.000 |  | Elementary flow | 000590-21-6 |  |  | Mass
727ee475-fe92-43f0-9fe9-c71ae425380d | 1-Chloropropene |  | Elementary flows/Emission to water/ground water, long-term | 00.00.000 |  | Elementary flow | 000590-21-6 |  |  | Mass
7ccfc577-3615-4a29-a023-f39daae1c45e | 1-Chloropropene |  | Elementary flows/Emission to water/river | 00.00.000 |  | Elementary flow | 000590-21-6 |  |  | Mass
b70655a8-f311-4ed3-b59b-e9ed797a4322 | 1-Chloropropene |  | Elementary flows/Emission to soil/forestry | 00.00.000 |  | Elementary flow | 000590-21-6 |  |  | Mass
c1fa9bf2-9f2c-4daf-9f49-ffbe5c96f6ce | 1-Chloropropene |  | Elementary flows/Emission to water/unspecified | 00.00.000 |  | Elementary flow | 000590-21-6 |  |  | Mass
a952b935-a0c8-4afc-b846-e3fdfc8c19f4 | 1-Chloropropene |  | Elementary flows/Emission to water/ground water | 00.00.000 |  | Elementary flow | 000590-21-6 |  |  | Mass
f9d3a86c-7796-31fe-954f-329c354c8bcd | 1-Decanol |  | Elementary flows/Emission to air/lower stratosphere + upper troposphere | 00.00.000 |  | Elementary flow | 000112-30-1 |  |  | Mass
373973fd-f4a7-3a1c-8d97-459a28e8d983 | 1-Decanol |  | Elementary flows/Emission to air/high population density | 00.00.000 |  | Elementary flow | 000112-30-1 |  |  | Mass
cd93cc0e-7679-36db-86c7-48c7a13d4c0b | 1-Decanol |  | Elementary flows/Emission to soil/industrial | 00.00.000 |  | Elementary flow | 000112-30-1 |  |  | Mass
5920d3a4-0587-309a-874e-701224d89b91 | 1-Decanol |  | Elementary flows/Emission to soil/agricultural | 00.00.000 |  | Elementary flow | 000112-30-1 |  |  | Mass
1b355426-04a8-4b80-9354-c34ed7415061 | 1-DECANOL |  | Elementary flows/Emission to soil/unspecified | 00.00.000 |  | Elementary flow | 000112-30-1 |  |  | Mass
34e845a9-1703-369b-a04e-d9ac842a389a | 1-Decanol |  | Elementary flows/Emission to air/indoor | 00.00.000 |  | Elementary flow | 000112-30-1 |  |  | Mass
971afc8b-8f87-3143-a9e4-149b0fc97d1b | 1-Decanol |  | Elementary flows/Emission to air/low population density | 00.00.000 |  | Elementary flow | 000112-30-1 |  |  | Mass
d72d21cd-a861-39f2-b1b0-7bb68e876e68 | 1-Decanol |  | Elementary flows/Emission to air/unspecified | 00.00.000 |  | Elementary flow | 000112-30-1 |  |  | Mass
f3b7a6b1-2af8-3a23-9526-6c28f6490cad | 1-Decanol |  | Elementary flows/Emission to air/low population density, long-term | 00.00.000 |  | Elementary flow | 000112-30-1 |  |  | Mass
11d1031e-6d39-3b0e-bb0a-c75291ca4030 | 1-Decanol |  | Elementary flows/Emission to water/ocean | 00.00.000 |  | Elementary flow | 000112-30-1 |  |  | Mass
e6d7a2fe-49fb-383b-809c-6b25cfb2d533 | 1-Decanol |  | Elementary flows/Emission to water/ground water, long-term | 00.00.000 |  | Elementary flow | 000112-30-1 |  |  | Mass
e647716a-7616-35fb-b686-18fd6f87a131 | 1-Decanol |  | Elementary flows/Emission to water/river | 00.00.000 |  | Elementary flow | 000112-30-1 |  |  | Mass
df660121-37c5-3695-b80f-dfadece1e2bf | 1-Decanol |  | Elementary flows/Emission to soil/forestry | 00.00.000 |  | Elementary flow | 000112-30-1 |  |  | Mass
470cfe2e-7f3f-3c30-9b9f-513e500dfb5b | 1-Decanol |  | Elementary flows/Emission to water/unspecified | 00.00.000 |  | Elementary flow | 000112-30-1 |  |  | Mass
f775d408-6bd0-3eb8-bba5-20243850f6ca | 1-Decene |  | Elementary flows/Emission to air/unspecified | 00.00.000 |  | Elementary flow | 000872-05-9 |  |  | Mass
411d17ee-700d-398f-b78e-f001516a9e70 | 1-Dodecene |  | Elementary flows/Emission to air/unspecified | 00.00.000 |  | Elementary flow | 000112-41-4 |  |  | Mass
9872ba8c-f9f6-3cd1-9406-56174ddd2a05 | 1-Dodecylpyrrolidin-2-one |  | Elementary flows/Emission to air/unspecified | 00.00.000 |  | Elementary flow | 002687-96-9 |  |  | Mass
5bddf5c0-8c96-3f85-b402-65dfedd796d8 | 1-Ethoxy-naphthalin |  | Elementary flows/Emission to air/lower stratosphere + upper troposphere | 00.00.000 |  | Elementary flow | 005328-01-8 |  |  | Mass
897e82a6-6791-3e7c-bfbe-c4c80e059db1 | 1-Ethoxy-naphthalin |  | Elementary flows/Emission to air/high population density | 00.00.000 |  | Elementary flow | 005328-01-8 |  |  | Mass
ba65fed9-d34a-3076-89da-c2a1e680988c | 1-Ethoxy-naphthalin |  | Elementary flows/Emission to soil/industrial | 00.00.000 |  | Elementary flow | 005328-01-8 |  |  | Mass
97644503-1ca7-38ba-9f32-4e575d8a07be | 1-Ethoxy-naphthalin |  | Elementary flows/Emission to soil/agricultural | 00.00.000 |  | Elementary flow | 005328-01-8 |  |  | Mass
898f22af-8875-48db-acf6-13a5fba3eec5 | 1-ETHOXY-NAPHTHALIN |  | Elementary flows/Emission to soil/unspecified | 00.00.000 |  | Elementary flow | 005328-01-8 |  |  | Mass
f83432b1-a303-330e-a7ad-d19349553f0e | 1-Ethoxy-naphthalin |  | Elementary flows/Emission to air/indoor | 00.00.000 |  | Elementary flow | 005328-01-8 |  |  | Mass
34de9188-9ca7-3b82-b27a-0bbd31520d5a | 1-Ethoxy-naphthalin |  | Elementary flows/Emission to air/low population density | 00.00.000 |  | Elementary flow | 005328-01-8 |  |  | Mass
65056630-12ed-34fa-b8ba-fbf45760db31 | 1-Ethoxy-naphthalin |  | Elementary flows/Emission to air/unspecified | 00.00.000 |  | Elementary flow | 005328-01-8 |  |  | Mass
f308168a-589f-3397-8306-fdb03dc99eeb | 1-Ethoxy-naphthalin |  | Elementary flows/Emission to air/low population density, long-term | 00.00.000 |  | Elementary flow | 005328-01-8 |  |  | Mass
8fd71898-40aa-3ab8-8cd9-ee65d3034b8f | 1-Ethoxy-naphthalin |  | Elementary flows/Emission to water/ocean | 00.00.000 |  | Elementary flow | 005328-01-8 |  |  | Mass
74d7ba23-f55c-3156-b8a8-97fb7729149c | 1-Ethoxy-naphthalin |  | Elementary flows/Emission to water/ground water, long-term | 00.00.000 |  | Elementary flow | 005328-01-8 |  |  | Mass
6df3ae8f-2e28-3b29-a711-dfc9a652147d | 1-Ethoxy-naphthalin |  | Elementary flows/Emission to water/river | 00.00.000 |  | Elementary flow | 005328-01-8 |  |  | Mass
0559e2f7-0162-32e3-ba04-917f2411aa09 | 1-Ethoxy-naphthalin |  | Elementary flows/Emission to soil/forestry | 00.00.000 |  | Elementary flow | 005328-01-8 |  |  | Mass
15c58219-6a94-304c-a392-7fa8f0db77bd | 1-Ethoxy-naphthalin |  | Elementary flows/Emission to water/unspecified | 00.00.000 |  | Elementary flow | 005328-01-8 |  |  | Mass
91e04fe8-e172-3c98-a299-5e17473b3c1f | 1-Ethyl naphthalene |  | Elementary flows/Emission to air/unspecified | 00.00.000 |  | Elementary flow | 001127-76-0 |  |  | Mass
c1f6d4fa-358b-34ac-8f10-e929044c02e4 | 1-Ethyl-2-n-propylbenzene |  | Elementary flows/Emission to air/unspecified | 00.00.000 |  | Elementary flow |  |  |  | Mass
03608265-096b-39be-9dc6-d4cf8b0cf7eb | 1-Ethyl-2-propylcyclohexane |  | Elementary flows/Emission to air/unspecified | 00.00.000 |  | Elementary flow | 062238-33-9 |  |  | Mass
3068b247-7fdd-3108-9556-614764200b97 | 1-Ethynyl cyclohexanol |  | Elementary flows/Emission to air/lower stratosphere + upper troposphere | 00.00.000 |  | Elementary flow | 000078-27-3 |  |  | Mass
85a24136-6a26-3878-a511-f568551ada5e | 1-Ethynyl cyclohexanol |  | Elementary flows/Emission to air/high population density | 00.00.000 |  | Elementary flow | 000078-27-3 |  |  | Mass
adcff83f-5f5f-3b09-8450-2a012644e72c | 1-Ethynyl cyclohexanol |  | Elementary flows/Emission to soil/industrial | 00.00.000 |  | Elementary flow | 000078-27-3 |  |  | Mass
9c8e617a-6356-3b53-9432-6c15d184c267 | 1-Ethynyl cyclohexanol |  | Elementary flows/Emission to soil/agricultural | 00.00.000 |  | Elementary flow | 000078-27-3 |  |  | Mass
7b8ab50e-514e-4a2c-ac3a-e798108a8a38 | 1-ETHYNYL CYCLOHEXANOL |  | Elementary flows/Emission to soil/unspecified | 00.00.000 |  | Elementary flow | 000078-27-3 |  |  | Mass
1daf6366-7191-356e-9786-a0f853f6ed35 | 1-Ethynyl cyclohexanol |  | Elementary flows/Emission to air/indoor | 00.00.000 |  | Elementary flow | 000078-27-3 |  |  | Mass
be8b5fed-1c80-3339-a407-09524d186f1c | 1-Ethynyl cyclohexanol |  | Elementary flows/Emission to air/low population density | 00.00.000 |  | Elementary flow | 000078-27-3 |  |  | Mass
955d53e0-9df8-33a3-92e4-3d4a7d9e7a63 | 1-Ethynyl cyclohexanol |  | Elementary flows/Emission to air/unspecified | 00.00.000 |  | Elementary flow | 000078-27-3 |  |  | Mass
16fdfbf1-5687-3ae6-a8bf-c4ee4e8ddde4 | 1-Ethynyl cyclohexanol |  | Elementary flows/Emission to air/low population density, long-term | 00.00.000 |  | Elementary flow | 000078-27-3 |  |  | Mass
c59c8940-6f27-3f7e-bdf4-674b7eee84dd | 1-Ethynyl cyclohexanol |  | Elementary flows/Emission to water/ocean | 00.00.000 |  | Elementary flow | 000078-27-3 |  |  | Mass
0587c33d-12a6-3dfc-8ebd-adf43380d19c | 1-Ethynyl cyclohexanol |  | Elementary flows/Emission to water/ground water, long-term | 00.00.000 |  | Elementary flow | 000078-27-3 |  |  | Mass
760bbe4e-e74c-3302-9d64-afcdfe010dc5 | 1-Ethynyl cyclohexanol |  | Elementary flows/Emission to water/river | 00.00.000 |  | Elementary flow | 000078-27-3 |  |  | Mass
81dfe395-b43a-31f9-8e5f-c0deb37e9bfc | 1-Ethynyl cyclohexanol |  | Elementary flows/Emission to soil/forestry | 00.00.000 |  | Elementary flow | 000078-27-3 |  |  | Mass
61d8fc60-355f-3f28-be89-de48638a5d8c | 1-Ethynyl cyclohexanol |  | Elementary flows/Emission to water/unspecified | 00.00.000 |  | Elementary flow | 000078-27-3 |  |  | Mass
21da2c4e-f711-3838-8ce0-fe527085f0d7 | 1-Heptadecanamine |  | Elementary flows/Emission to air/lower stratosphere + upper troposphere | 00.00.000 |  | Elementary flow | 004200-95-7 |  |  | Mass
2910e6a8-bb25-361d-a818-828892bcc182 | 1-Heptadecanamine |  | Elementary flows/Emission to air/high population density | 00.00.000 |  | Elementary flow | 004200-95-7 |  |  | Mass
b175fa7c-7ed9-3b55-a855-45af0e44f584 | 1-Heptadecanamine |  | Elementary flows/Emission to soil/industrial | 00.00.000 |  | Elementary flow | 004200-95-7 |  |  | Mass
97d389c7-ada1-3032-b6a9-75b1e04121e0 | 1-Heptadecanamine |  | Elementary flows/Emission to soil/agricultural | 00.00.000 |  | Elementary flow | 004200-95-7 |  |  | Mass
6892e3d9-12bc-42bf-9f93-997850536034 | 1-Heptadecanamine |  | Elementary flows/Emission to soil/unspecified | 00.00.000 |  | Elementary flow | 004200-95-7 |  |  | Mass
9ede49ff-a676-3a47-926b-426f0407af86 | 1-Heptadecanamine |  | Elementary flows/Emission to air/indoor | 00.00.000 |  | Elementary flow | 004200-95-7 |  |  | Mass
7b6b2a02-34d4-333f-91e8-09b54e3ef94a | 1-Heptadecanamine |  | Elementary flows/Emission to air/low population density | 00.00.000 |  | Elementary flow | 004200-95-7 |  |  | Mass
31288bb1-4d72-3e4d-bb87-b1d8cf3bbdb8 | 1-Heptadecanamine |  | Elementary flows/Emission to air/unspecified | 00.00.000 |  | Elementary flow | 004200-95-7 |  |  | Mass
7f5f13a0-be04-3124-8e16-776011f28103 | 1-Heptadecanamine |  | Elementary flows/Emission to air/low population density, long-term | 00.00.000 |  | Elementary flow | 004200-95-7 |  |  | Mass
7edd18fb-5618-3d46-9dbb-a50bc4ad9ad7 | 1-Heptadecanamine |  | Elementary flows/Emission to water/ocean | 00.00.000 |  | Elementary flow | 004200-95-7 |  |  | Mass
adf25b24-5093-32ff-8584-e190944ab6bb | 1-Heptadecanamine |  | Elementary flows/Emission to water/ground water, long-term | 00.00.000 |  | Elementary flow | 004200-95-7 |  |  | Mass
93546069-28e2-31c8-af8d-dea78cd07040 | 1-Heptadecanamine |  | Elementary flows/Emission to water/river | 00.00.000 |  | Elementary flow | 004200-95-7 |  |  | Mass
5e4d3bef-02e2-3bcf-bb40-78385640d5c4 | 1-Heptadecanamine |  | Elementary flows/Emission to soil/forestry | 00.00.000 |  | Elementary flow | 004200-95-7 |  |  | Mass
38f3c71a-4562-31dd-8e9d-9ff5587e5fcc | 1-Heptadecanamine |  | Elementary flows/Emission to water/unspecified | 00.00.000 |  | Elementary flow | 004200-95-7 |  |  | Mass
d9ba6847-7bc7-344c-ada7-cb5b64582ebb | 1-Heptanol |  | Elementary flows/Emission to air/lower stratosphere + upper troposphere | 00.00.000 |  | Elementary flow | 000111-70-6 |  |  | Mass
1758e2d3-ab57-3a23-b222-04551d28d1b8 | 1-Heptanol |  | Elementary flows/Emission to air/high population density | 00.00.000 |  | Elementary flow | 000111-70-6 |  |  | Mass
be787ccb-9e6f-3e30-9a60-5316a92f87d1 | 1-Heptanol |  | Elementary flows/Emission to soil/industrial | 00.00.000 |  | Elementary flow | 000111-70-6 |  |  | Mass
72c8f8c7-8cbc-36de-b864-fbad0f2a5e54 | 1-Heptanol |  | Elementary flows/Emission to soil/agricultural | 00.00.000 |  | Elementary flow | 000111-70-6 |  |  | Mass
49ff8f3b-bbe7-42c7-86c2-cd1794f80044 | 1-HEPTANOL |  | Elementary flows/Emission to soil/unspecified | 00.00.000 |  | Elementary flow | 000111-70-6 |  |  | Mass
590244a4-7551-3ab0-b207-fefb75b5397f | 1-Heptanol |  | Elementary flows/Emission to air/indoor | 00.00.000 |  | Elementary flow | 000111-70-6 |  |  | Mass
ca74f347-9f6b-31db-99a6-23317809baf0 | 1-Heptanol |  | Elementary flows/Emission to air/low population density | 00.00.000 |  | Elementary flow | 000111-70-6 |  |  | Mass
be7910b3-8592-4f38-984d-4d04f32bbfab | 1-Heptanol |  | Elementary flows/Emission to air/unspecified | 00.00.000 |  | Elementary flow | 000111-70-6 |  |  | Mass
1551c830-ce40-3379-b6e6-b2a4858457a0 | 1-Heptanol |  | Elementary flows/Emission to air/low population density, long-term | 00.00.000 |  | Elementary flow | 000111-70-6 |  |  | Mass
bfc144d2-049d-3f5f-ab4f-36c06932a0c6 | 1-Heptanol |  | Elementary flows/Emission to water/ocean | 00.00.000 |  | Elementary flow | 000111-70-6 |  |  | Mass
69c53faf-3688-398c-8ecd-d7954511290c | 1-Heptanol |  | Elementary flows/Emission to water/ground water, long-term | 00.00.000 |  | Elementary flow | 000111-70-6 |  |  | Mass
789b8561-c2f8-3891-933b-a05fefaa1bbf | 1-Heptanol |  | Elementary flows/Emission to water/river | 00.00.000 |  | Elementary flow | 000111-70-6 |  |  | Mass
c82ff429-dfd0-346b-ad10-3d2e0166d77e | 1-Heptanol |  | Elementary flows/Emission to soil/forestry | 00.00.000 |  | Elementary flow | 000111-70-6 |  |  | Mass
8403ca4b-fd4f-3228-baac-2cd7742d0b0a | 1-Heptanol |  | Elementary flows/Emission to water/unspecified | 00.00.000 |  | Elementary flow | 000111-70-6 |  |  | Mass
f15043e4-54a5-3db7-9f6c-0c562e83abab | 1-Heptanol, 6-methyl- |  | Elementary flows/Emission to air/lower stratosphere + upper troposphere | 00.00.000 |  | Elementary flow | 001653-40-3 |  |  | Mass
e4927157-ff7f-390d-a307-4b99be6407ce | 1-Heptanol, 6-methyl- |  | Elementary flows/Emission to air/high population density | 00.00.000 |  | Elementary flow | 001653-40-3 |  |  | Mass
07682b29-92f1-316b-98f5-c8aa8b0738dc | 1-Heptanol, 6-methyl- |  | Elementary flows/Emission to soil/industrial | 00.00.000 |  | Elementary flow | 001653-40-3 |  |  | Mass
0f47e870-d82c-32dd-a59a-9e002d838555 | 1-Heptanol, 6-methyl- |  | Elementary flows/Emission to soil/agricultural | 00.00.000 |  | Elementary flow | 001653-40-3 |  |  | Mass
82d0a9f2-6455-48a2-91d0-b9bec38bc8f3 | 1-HEPTANOL, 6-METHYL- |  | Elementary flows/Emission to soil/unspecified | 00.00.000 |  | Elementary flow | 001653-40-3 |  |  | Mass
15b355c6-e579-374c-8edd-a66185eb2729 | 1-Heptanol, 6-methyl- |  | Elementary flows/Emission to air/indoor | 00.00.000 |  | Elementary flow | 001653-40-3 |  |  | Mass
65e61fbc-6719-353d-9283-0ad3b4ea4ad9 | 1-Heptanol, 6-methyl- |  | Elementary flows/Emission to air/low population density | 00.00.000 |  | Elementary flow | 001653-40-3 |  |  | Mass
022a2789-2e65-310c-803c-6025e407bf00 | 1-Heptanol, 6-methyl- |  | Elementary flows/Emission to air/unspecified | 00.00.000 |  | Elementary flow | 001653-40-3 |  |  | Mass
f6521a16-8f55-3b9b-8a6c-620f4db31451 | 1-Heptanol, 6-methyl- |  | Elementary flows/Emission to air/low population density, long-term | 00.00.000 |  | Elementary flow | 001653-40-3 |  |  | Mass
95309843-1b10-3770-8fab-f0ac819487ae | 1-Heptanol, 6-methyl- |  | Elementary flows/Emission to water/ocean | 00.00.000 |  | Elementary flow | 001653-40-3 |  |  | Mass
7aa6dfc4-5b6a-321a-b59a-98f38ecfb35d | 1-Heptanol, 6-methyl- |  | Elementary flows/Emission to water/ground water, long-term | 00.00.000 |  | Elementary flow | 001653-40-3 |  |  | Mass
1f7773e9-c3e6-3d38-ad7c-f1436ca03e8d | 1-Heptanol, 6-methyl- |  | Elementary flows/Emission to water/river | 00.00.000 |  | Elementary flow | 001653-40-3 |  |  | Mass
74fb9fe0-19f2-351f-9aed-6fe627c99373 | 1-Heptanol, 6-methyl- |  | Elementary flows/Emission to soil/forestry | 00.00.000 |  | Elementary flow | 001653-40-3 |  |  | Mass
d3ff2e54-5016-3a6b-b373-71e0658f88ee | 1-Heptanol, 6-methyl- |  | Elementary flows/Emission to water/unspecified | 00.00.000 |  | Elementary flow | 001653-40-3 |  |  | Mass
be50002b-92a0-3d79-9678-3bd3d9cdef7a | 1-Heptene |  | Elementary flows/Emission to air/lower stratosphere + upper troposphere | 00.00.000 |  | Elementary flow | 000592-76-7 |  |  | Mass
345b4252-96c5-3fe3-ae74-2c78f9531b2e | 1-Heptene |  | Elementary flows/Emission to air/high population density | 00.00.000 |  | Elementary flow | 000592-76-7 |  |  | Mass
7b5b3b4b-10db-3f13-9fb1-14ac01065ab0 | 1-Heptene |  | Elementary flows/Emission to soil/industrial | 00.00.000 |  | Elementary flow | 000592-76-7 |  |  | Mass
13863557-c4b1-3a30-8fa3-c1ca7b3f5b97 | 1-Heptene |  | Elementary flows/Emission to soil/agricultural | 00.00.000 |  | Elementary flow | 000592-76-7 |  |  | Mass
7775e978-c189-4392-9467-48a1864fbdeb | 1-HEPTENE |  | Elementary flows/Emission to soil/unspecified | 00.00.000 |  | Elementary flow | 000592-76-7 |  |  | Mass
31e0405d-5262-3f41-994d-59e3926beb26 | 1-Heptene |  | Elementary flows/Emission to air/indoor | 00.00.000 |  | Elementary flow | 000592-76-7 |  |  | Mass
5dd4eb21-80e8-39b7-a327-d2805c4dc82a | 1-Heptene |  | Elementary flows/Emission to air/low population density | 00.00.000 |  | Elementary flow | 000592-76-7 |  |  | Mass
09ded9c4-d248-46a4-82a4-db1d7224ce6e | 1-Heptene |  | Elementary flows/Emission to air/unspecified | 00.00.000 |  | Elementary flow | 000592-76-7 |  |  | Mass
5fae9f4b-9695-3baf-ad7c-4c95bc4f16f4 | 1-Heptene |  | Elementary flows/Emission to air/low population density, long-term | 00.00.000 |  | Elementary flow | 000592-76-7 |  |  | Mass
95ea6b02-cfa4-36a1-9566-e4b662e5d67b | 1-Heptene |  | Elementary flows/Emission to water/ocean | 00.00.000 |  | Elementary flow | 000592-76-7 |  |  | Mass
9230929a-8441-3302-af1d-c03d9e34c45f | 1-Heptene |  | Elementary flows/Emission to water/ground water, long-term | 00.00.000 |  | Elementary flow | 000592-76-7 |  |  | Mass
f6c9435a-3292-38bb-aec3-2fcb478a19b8 | 1-Heptene |  | Elementary flows/Emission to water/river | 00.00.000 |  | Elementary flow | 000592-76-7 |  |  | Mass
e85fbd0e-1969-3c4e-ab6e-69223d8f54c0 | 1-Heptene |  | Elementary flows/Emission to soil/forestry | 00.00.000 |  | Elementary flow | 000592-76-7 |  |  | Mass
d9fa1bea-757f-3c5f-831a-e1422c7333b5 | 1-Heptene |  | Elementary flows/Emission to water/unspecified | 00.00.000 |  | Elementary flow | 000592-76-7 |  |  | Mass
03fe1182-3ac3-300c-87a0-bd3df232b2b8 | 1-Hexadecanamine, n,n-dimethyl- |  | Elementary flows/Emission to air/lower stratosphere + upper troposphere | 00.00.000 |  | Elementary flow | 000112-69-6 |  |  | Mass
37f68027-bb00-39ae-9b0b-bfedc3bc6812 | 1-Hexadecanamine, n,n-dimethyl- |  | Elementary flows/Emission to air/high population density | 00.00.000 |  | Elementary flow | 000112-69-6 |  |  | Mass
67ed8ba4-872f-39e5-83d0-5c2e52c6d4f5 | 1-Hexadecanamine, n,n-dimethyl- |  | Elementary flows/Emission to soil/industrial | 00.00.000 |  | Elementary flow | 000112-69-6 |  |  | Mass
8f7fc32c-5dce-3802-b7a8-8082ae1a1e8a | 1-Hexadecanamine, n,n-dimethyl- |  | Elementary flows/Emission to soil/agricultural | 00.00.000 |  | Elementary flow | 000112-69-6 |  |  | Mass
944a5b42-cc08-4c5d-9d28-8d190d2d0286 | 1-Hexadecanamine, N,N-dimethyl- |  | Elementary flows/Emission to soil/unspecified | 00.00.000 |  | Elementary flow | 000112-69-6 |  |  | Mass
e7a61a01-9905-313b-b44c-1171fd24e9df | 1-Hexadecanamine, n,n-dimethyl- |  | Elementary flows/Emission to air/indoor | 00.00.000 |  | Elementary flow | 000112-69-6 |  |  | Mass
a0495f58-a1d7-39ff-9159-109b0d903d8c | 1-Hexadecanamine, n,n-dimethyl- |  | Elementary flows/Emission to air/low population density | 00.00.000 |  | Elementary flow | 000112-69-6 |  |  | Mass
a2a03038-049f-38bb-aaee-86fade083df9 | 1-Hexadecanamine, n,n-dimethyl- |  | Elementary flows/Emission to air/unspecified | 00.00.000 |  | Elementary flow | 000112-69-6 |  |  | Mass
2d71e5fa-96af-395f-b3c3-dd470e2f16d8 | 1-Hexadecanamine, n,n-dimethyl- |  | Elementary flows/Emission to air/low population density, long-term | 00.00.000 |  | Elementary flow | 000112-69-6 |  |  | Mass
a02b434d-2971-3bf3-912b-07aca00d7822 | 1-Hexadecanamine, n,n-dimethyl- |  | Elementary flows/Emission to water/ocean | 00.00.000 |  | Elementary flow | 000112-69-6 |  |  | Mass
8b49d7d6-bcf2-38cf-a26b-e7d58d485e4d | 1-Hexadecanamine, n,n-dimethyl- |  | Elementary flows/Emission to water/ground water, long-term | 00.00.000 |  | Elementary flow | 000112-69-6 |  |  | Mass
2593f126-5ca7-3a29-95f8-4ab021472007 | 1-Hexadecanamine, n,n-dimethyl- |  | Elementary flows/Emission to water/river | 00.00.000 |  | Elementary flow | 000112-69-6 |  |  | Mass
b5fb5c8f-7660-3b6a-b937-5359c7659669 | 1-Hexadecanamine, n,n-dimethyl- |  | Elementary flows/Emission to soil/forestry | 00.00.000 |  | Elementary flow | 000112-69-6 |  |  | Mass
777e94da-5d47-3bd6-a478-c2c7af0eb895 | 1-Hexadecanamine, n,n-dimethyl- |  | Elementary flows/Emission to water/unspecified | 00.00.000 |  | Elementary flow | 000112-69-6 |  |  | Mass
0a915acd-2d63-301b-950c-58ab6fa38a19 | 1-Hexadecanol, hydrogen sulfate, sodium salt |  | Elementary flows/Emission to air/lower stratosphere + upper troposphere | 00.00.000 |  | Elementary flow | 001120-01-0 |  |  | Mass
dc3b15f1-a218-3ba0-8c19-b69e27debf7a | 1-Hexadecanol, hydrogen sulfate, sodium salt |  | Elementary flows/Emission to air/high population density | 00.00.000 |  | Elementary flow | 001120-01-0 |  |  | Mass
03105421-de48-3472-aa8b-3a0425f68429 | 1-Hexadecanol, hydrogen sulfate, sodium salt |  | Elementary flows/Emission to soil/industrial | 00.00.000 |  | Elementary flow | 001120-01-0 |  |  | Mass
8f81114b-33e0-3b78-9b7a-dad9c63a4e95 | 1-Hexadecanol, hydrogen sulfate, sodium salt |  | Elementary flows/Emission to soil/agricultural | 00.00.000 |  | Elementary flow | 001120-01-0 |  |  | Mass
1a195d08-f139-4e5b-9721-4323bcfc18b9 | 1-HEXADECANOL, HYDROGEN SULFATE, SODIUM SALT |  | Elementary flows/Emission to soil/unspecified | 00.00.000 |  | Elementary flow | 001120-01-0 |  |  | Mass
6279463e-280e-3f35-a9ca-a057218be417 | 1-Hexadecanol, hydrogen sulfate, sodium salt |  | Elementary flows/Emission to air/indoor | 00.00.000 |  | Elementary flow | 001120-01-0 |  |  | Mass
7aff904e-8269-3012-aa7b-09ee86d6ace9 | 1-Hexadecanol, hydrogen sulfate, sodium salt |  | Elementary flows/Emission to air/low population density | 00.00.000 |  | Elementary flow | 001120-01-0 |  |  | Mass
920e97bd-236c-3573-8278-b487674c05fb | 1-Hexadecanol, hydrogen sulfate, sodium salt |  | Elementary flows/Emission to air/unspecified | 00.00.000 |  | Elementary flow | 001120-01-0 |  |  | Mass
e8667ed9-df35-373c-b445-16f390ed658e | 1-Hexadecanol, hydrogen sulfate, sodium salt |  | Elementary flows/Emission to air/low population density, long-term | 00.00.000 |  | Elementary flow | 001120-01-0 |  |  | Mass
ec8303e7-964d-358a-98cc-ce3fdf719903 | 1-Hexadecanol, hydrogen sulfate, sodium salt |  | Elementary flows/Emission to water/ocean | 00.00.000 |  | Elementary flow | 001120-01-0 |  |  | Mass
07981897-5347-381f-831e-5052564641fd | 1-Hexadecanol, hydrogen sulfate, sodium salt |  | Elementary flows/Emission to water/ground water, long-term | 00.00.000 |  | Elementary flow | 001120-01-0 |  |  | Mass
8d805792-0cfc-3595-a53e-4a89ebff478a | 1-Hexadecanol, hydrogen sulfate, sodium salt |  | Elementary flows/Emission to water/river | 00.00.000 |  | Elementary flow | 001120-01-0 |  |  | Mass
20b19abc-05a8-3aa8-8ee7-bbfba12e1cd1 | 1-Hexadecanol, hydrogen sulfate, sodium salt |  | Elementary flows/Emission to soil/forestry | 00.00.000 |  | Elementary flow | 001120-01-0 |  |  | Mass
f84cdb44-7c16-3982-bdc1-1f7cded0d360 | 1-Hexadecanol, hydrogen sulfate, sodium salt |  | Elementary flows/Emission to water/unspecified | 00.00.000 |  | Elementary flow | 001120-01-0 |  |  | Mass
26364fb5-2449-37a1-8148-7fe963002349 | 1-Hexanamine, n-hexyl- |  | Elementary flows/Emission to air/lower stratosphere + upper troposphere | 00.00.000 |  | Elementary flow | 000143-16-8 |  |  | Mass
cac3a773-0483-3980-9993-1be4bd1a96a8 | 1-Hexanamine, n-hexyl- |  | Elementary flows/Emission to air/high population density | 00.00.000 |  | Elementary flow | 000143-16-8 |  |  | Mass
a01f1408-13cd-3b7a-a76d-d43211abadb4 | 1-Hexanamine, n-hexyl- |  | Elementary flows/Emission to soil/industrial | 00.00.000 |  | Elementary flow | 000143-16-8 |  |  | Mass
b811a7d0-a112-33d2-bab5-4dc776e97f45 | 1-Hexanamine, n-hexyl- |  | Elementary flows/Emission to soil/agricultural | 00.00.000 |  | Elementary flow | 000143-16-8 |  |  | Mass
b99000dd-9a44-492d-be46-bd98e616c863 | 1-Hexanamine, N-hexyl- |  | Elementary flows/Emission to soil/unspecified | 00.00.000 |  | Elementary flow | 000143-16-8 |  |  | Mass
d5e7e869-d0b2-3557-a938-9245943a1991 | 1-Hexanamine, n-hexyl- |  | Elementary flows/Emission to air/indoor | 00.00.000 |  | Elementary flow | 000143-16-8 |  |  | Mass
71dd1af7-43fd-30bb-a283-8bdc024c1ed9 | 1-Hexanamine, n-hexyl- |  | Elementary flows/Emission to air/low population density | 00.00.000 |  | Elementary flow | 000143-16-8 |  |  | Mass
8b9de2f0-88c6-3972-9833-e7b6d207e9e3 | 1-Hexanamine, n-hexyl- |  | Elementary flows/Emission to air/unspecified | 00.00.000 |  | Elementary flow | 000143-16-8 |  |  | Mass
1be82496-e692-342c-be73-56f93123d7ca | 1-Hexanamine, n-hexyl- |  | Elementary flows/Emission to air/low population density, long-term | 00.00.000 |  | Elementary flow | 000143-16-8 |  |  | Mass
b80620fa-6369-34a3-87d5-292ce152c4a7 | 1-Hexanamine, n-hexyl- |  | Elementary flows/Emission to water/ocean | 00.00.000 |  | Elementary flow | 000143-16-8 |  |  | Mass
294f61ab-de71-3a1f-ab90-84faa010c138 | 1-Hexanamine, n-hexyl- |  | Elementary flows/Emission to water/ground water, long-term | 00.00.000 |  | Elementary flow | 000143-16-8 |  |  | Mass
528fad6c-8d03-38d3-9ae6-e219f0fe6a40 | 1-Hexanamine, n-hexyl- |  | Elementary flows/Emission to water/river | 00.00.000 |  | Elementary flow | 000143-16-8 |  |  | Mass
5d2b1b59-59ac-3dcd-ac6b-5ea58e6ed9e5 | 1-Hexanamine, n-hexyl- |  | Elementary flows/Emission to soil/forestry | 00.00.000 |  | Elementary flow | 000143-16-8 |  |  | Mass
cf566636-4615-302c-8dac-4a2412ae1a5a | 1-Hexanamine, n-hexyl- |  | Elementary flows/Emission to water/unspecified | 00.00.000 |  | Elementary flow | 000143-16-8 |  |  | Mass
87eed899-0f60-37ed-8a2a-ad7f35959a44 | 1-Hexanol |  | Elementary flows/Emission to air/lower stratosphere + upper troposphere | 00.00.000 |  | Elementary flow | 000111-27-3 |  |  | Mass
8cb13d51-347e-3929-80b3-e1c6825377f3 | 1-Hexanol |  | Elementary flows/Emission to air/high population density | 00.00.000 |  | Elementary flow | 000111-27-3 |  |  | Mass
08c3a0bd-423f-369b-82b8-fec36c047ab4 | 1-Hexanol |  | Elementary flows/Emission to soil/industrial | 00.00.000 |  | Elementary flow | 000111-27-3 |  |  | Mass
2423e331-1fb3-3ff9-a90b-dec9d96b3fef | 1-Hexanol |  | Elementary flows/Emission to soil/agricultural | 00.00.000 |  | Elementary flow | 000111-27-3 |  |  | Mass
8ce16559-5332-4307-9325-f23bbdc08340 | 1-hexanol |  | Elementary flows/Emission to soil/unspecified | 00.00.000 |  | Elementary flow | 000111-27-3 |  |  | Mass
bc97dd70-3205-3719-9f8b-3a54f83323f0 | 1-Hexanol |  | Elementary flows/Emission to air/indoor | 00.00.000 |  | Elementary flow | 000111-27-3 |  |  | Mass
3a198f00-b2cd-34be-9de1-1722572eff06 | 1-Hexanol |  | Elementary flows/Emission to air/low population density | 00.00.000 |  | Elementary flow | 000111-27-3 |  |  | Mass
98302fca-0089-3ec7-9279-175d817ca1ce | 1-Hexanol |  | Elementary flows/Emission to air/unspecified | 00.00.000 |  | Elementary flow | 000111-27-3 |  |  | Mass
29908c51-d7d8-3257-8d27-c8037d105998 | 1-Hexanol |  | Elementary flows/Emission to air/low population density, long-term | 00.00.000 |  | Elementary flow | 000111-27-3 |  |  | Mass
4809acc0-15b6-3e26-b5cf-939ac1166066 | 1-Hexanol |  | Elementary flows/Emission to water/ocean | 00.00.000 |  | Elementary flow | 000111-27-3 |  |  | Mass
10f91d1f-bb73-3a5a-9bcc-545f561516d3 | 1-Hexanol |  | Elementary flows/Emission to water/ground water, long-term | 00.00.000 |  | Elementary flow | 000111-27-3 |  |  | Mass
e8693b81-0138-3678-8a97-45c5be8aee44 | 1-Hexanol |  | Elementary flows/Emission to water/river | 00.00.000 |  | Elementary flow | 000111-27-3 |  |  | Mass
effce9ed-c13d-3670-8d54-66a2e67b1354 | 1-Hexanol |  | Elementary flows/Emission to soil/forestry | 00.00.000 |  | Elementary flow | 000111-27-3 |  |  | Mass
d1567cea-9d30-3a66-a34c-7b66fa334358 | 1-Hexanol |  | Elementary flows/Emission to water/unspecified | 00.00.000 |  | Elementary flow | 000111-27-3 |  |  | Mass
5e865114-7cee-3e30-8910-0f05f5fc0c9c | 1-Hexanol, 3,5,5-trimethyl- |  | Elementary flows/Emission to air/lower stratosphere + upper troposphere | 00.00.000 |  | Elementary flow | 003452-97-9 |  |  | Mass
bb12ec4a-b163-3241-9efa-1334fdc9200f | 1-Hexanol, 3,5,5-trimethyl- |  | Elementary flows/Emission to air/high population density | 00.00.000 |  | Elementary flow | 003452-97-9 |  |  | Mass
4c26bc74-310f-3557-b5dc-929f13923485 | 1-Hexanol, 3,5,5-trimethyl- |  | Elementary flows/Emission to soil/industrial | 00.00.000 |  | Elementary flow | 003452-97-9 |  |  | Mass
f9b7ca3b-551c-303f-87cc-96170b81e917 | 1-Hexanol, 3,5,5-trimethyl- |  | Elementary flows/Emission to soil/agricultural | 00.00.000 |  | Elementary flow | 003452-97-9 |  |  | Mass
e0f5ea40-d1c1-370d-b790-3b91bc9b517f | 1-Hexanol, 3,5,5-trimethyl- |  | Elementary flows/Emission to soil/unspecified | 00.00.000 |  | Elementary flow | 003452-97-9 |  |  | Mass
754509d2-e80f-32f9-a1a2-316a14ce3f8f | 1-Hexanol, 3,5,5-trimethyl- |  | Elementary flows/Emission to air/indoor | 00.00.000 |  | Elementary flow | 003452-97-9 |  |  | Mass
53f708d2-b2ef-3add-b971-3f06489389c4 | 1-Hexanol, 3,5,5-trimethyl- |  | Elementary flows/Emission to air/low population density | 00.00.000 |  | Elementary flow | 003452-97-9 |  |  | Mass
e78cc3e2-9043-305b-9a8f-5fac52e8330b | 1-Hexanol, 3,5,5-trimethyl- |  | Elementary flows/Emission to air/unspecified | 00.00.000 |  | Elementary flow | 003452-97-9 |  |  | Mass
ed2582ec-ca16-3381-a36b-f3b9b00050ae | 1-Hexanol, 3,5,5-trimethyl- |  | Elementary flows/Emission to air/low population density, long-term | 00.00.000 |  | Elementary flow | 003452-97-9 |  |  | Mass
c579bfd4-1e40-3513-a175-6e0e02c9f82a | 1-Hexanol, 3,5,5-trimethyl- |  | Elementary flows/Emission to water/ocean | 00.00.000 |  | Elementary flow | 003452-97-9 |  |  | Mass
75cb11d7-71f9-3881-b5b6-22e6f06b20ac | 1-Hexanol, 3,5,5-trimethyl- |  | Elementary flows/Emission to water/ground water, long-term | 00.00.000 |  | Elementary flow | 003452-97-9 |  |  | Mass
13c69d60-f4b7-3f08-b7d0-faaccd0a2c92 | 1-Hexanol, 3,5,5-trimethyl- |  | Elementary flows/Emission to water/river | 00.00.000 |  | Elementary flow | 003452-97-9 |  |  | Mass
bce1f551-c1e1-3974-9a55-cd4ed89a38b5 | 1-Hexanol, 3,5,5-trimethyl- |  | Elementary flows/Emission to soil/forestry | 00.00.000 |  | Elementary flow | 003452-97-9 |  |  | Mass
a491819d-784e-3116-9e0a-3ef287389177 | 1-Hexanol, 3,5,5-trimethyl- |  | Elementary flows/Emission to water/unspecified | 00.00.000 |  | Elementary flow | 003452-97-9 |  |  | Mass
48f38f60-0e7a-3c4a-9f42-fd781894f9d7 | 1-Hexen-3-ol |  | Elementary flows/Emission to air/lower stratosphere + upper troposphere | 00.00.000 |  | Elementary flow | 004798-44-1 |  |  | Mass
f1445f77-af88-39e4-80cf-0b11ab4f075f | 1-Hexen-3-ol |  | Elementary flows/Emission to air/high population density | 00.00.000 |  | Elementary flow | 004798-44-1 |  |  | Mass
df1a94d7-04fd-30a1-bc9e-5e8d3d63009a | 1-Hexen-3-ol |  | Elementary flows/Emission to soil/industrial | 00.00.000 |  | Elementary flow | 004798-44-1 |  |  | Mass
391059bb-909c-363b-97b5-1caba56373d0 | 1-Hexen-3-ol |  | Elementary flows/Emission to soil/agricultural | 00.00.000 |  | Elementary flow | 004798-44-1 |  |  | Mass
3b93b8f7-424c-4ff1-bfb2-cd56f3cc395a | 1-HEXEN-3-OL |  | Elementary flows/Emission to soil/unspecified | 00.00.000 |  | Elementary flow | 004798-44-1 |  |  | Mass
c2878c30-3d08-3f8a-8037-787176d48312 | 1-Hexen-3-ol |  | Elementary flows/Emission to air/indoor | 00.00.000 |  | Elementary flow | 004798-44-1 |  |  | Mass
1e41650f-c296-35f6-a56b-7763cb05fe53 | 1-Hexen-3-ol |  | Elementary flows/Emission to air/low population density | 00.00.000 |  | Elementary flow | 004798-44-1 |  |  | Mass
1d4933d2-97c6-3afb-8d5c-63994887ddb2 | 1-Hexen-3-ol |  | Elementary flows/Emission to air/unspecified | 00.00.000 |  | Elementary flow | 004798-44-1 |  |  | Mass
b7d20dfb-07f0-33bd-9b5e-ddf9702fb2e7 | 1-Hexen-3-ol |  | Elementary flows/Emission to air/low population density, long-term | 00.00.000 |  | Elementary flow | 004798-44-1 |  |  | Mass
c23540a9-39b7-345c-ae19-64beed43a003 | 1-Hexen-3-ol |  | Elementary flows/Emission to water/ocean | 00.00.000 |  | Elementary flow | 004798-44-1 |  |  | Mass
eb47e18b-a0f0-3209-be6b-972099a24d12 | 1-Hexen-3-ol |  | Elementary flows/Emission to water/ground water, long-term | 00.00.000 |  | Elementary flow | 004798-44-1 |  |  | Mass
e8396c1d-b0e0-3fa9-b24b-4349b5d4c157 | 1-Hexen-3-ol |  | Elementary flows/Emission to water/river | 00.00.000 |  | Elementary flow | 004798-44-1 |  |  | Mass
10588a99-a8fa-394d-924b-6b79ec3b8043 | 1-Hexen-3-ol |  | Elementary flows/Emission to soil/forestry | 00.00.000 |  | Elementary flow | 004798-44-1 |  |  | Mass
27bf81f4-a3e4-3317-868a-5234d9081caa | 1-Hexen-3-ol |  | Elementary flows/Emission to water/unspecified | 00.00.000 |  | Elementary flow | 004798-44-1 |  |  | Mass
3a4d6460-68e9-403c-84b0-cf29cd58dd95 | 1-Hexene |  | Elementary flows/Emission to air/lower stratosphere + upper troposphere | 00.00.000 |  | Elementary flow | 000592-41-6 |  |  | Mass
101856ca-7438-4570-af68-f35358a81f6d | 1-Hexene |  | Elementary flows/Emission to water/river, long-term | 00.00.000 |  | Elementary flow | 000592-41-6 |  |  | Mass
8d3e52fc-2df5-4bf3-8497-9ddc41a5bd8e | 1-Hexene |  | Elementary flows/Emission to air/high population density | 00.00.000 |  | Elementary flow | 000592-41-6 |  |  | Mass
032b746e-ebd3-465b-8c94-fb96d87db097 | 1-Hexene |  | Elementary flows/Emission to soil/industrial | 00.00.000 |  | Elementary flow | 000592-41-6 |  |  | Mass
dc7e0fde-82ee-476e-b299-604e05327cef | 1-Hexene |  | Elementary flows/Emission to water/lake | 00.00.000 |  | Elementary flow | 000592-41-6 |  |  | Mass
2fa8bf1e-ccb2-4e09-8e8f-edfe3c941407 | 1-Hexene |  | Elementary flows/Emission to soil/agricultural | 00.00.000 |  | Elementary flow | 000592-41-6 |  |  | Mass
756bd421-994a-417d-ac70-bfa7f9c2c2ec | 1-Hexene |  | Elementary flows/Emission to water/fresh water, long-term | 00.00.000 |  | Elementary flow | 000592-41-6 |  |  | Mass
06a29680-3cc4-4636-9e76-06867198f055 | 1-Hexene |  | Elementary flows/Emission to soil/unspecified | 00.00.000 |  | Elementary flow | 000592-41-6 |  |  | Mass
81e83866-4864-3ab6-9b12-004947235518 | 1-Hexene |  | Elementary flows/Emission to air/indoor | 00.00.000 |  | Elementary flow | 000592-41-6 |  |  | Mass
8ed0dd8d-64b5-44ed-924e-ee883e3bf19e | 1-Hexene |  | Elementary flows/Emission to air/low population density | 00.00.000 |  | Elementary flow | 000592-41-6 |  |  | Mass
9c6f665b-3a73-4a33-a10a-d25a1ec6c678 | 1-Hexene |  | Elementary flows/Emission to air/unspecified | 00.00.000 |  | Elementary flow | 000592-41-6 |  |  | Mass
4f1e06ed-e855-4683-b63c-6b2f0bbb8d11 | 1-Hexene |  | Elementary flows/Emission to water/fresh water | 00.00.000 |  | Elementary flow | 000592-41-6 |  |  | Mass
b9570f0e-faa0-4952-a7bd-217731c3dd3c | 1-Hexene |  | Elementary flows/Emission to water/fossil- | 00.00.000 |  | Elementary flow | 000592-41-6 |  |  | Mass
b5cce6fb-7921-4e0a-975a-0c7df7e9195a | 1-Hexene |  | Elementary flows/Emission to air/low population density, long-term | 00.00.000 |  | Elementary flow | 000592-41-6 |  |  | Mass
5bed248a-4278-46cd-9761-928b1d279c75 | 1-Hexene |  | Elementary flows/Emission to water/ocean | 00.00.000 |  | Elementary flow | 000592-41-6 |  |  | Mass
d6148f3f-a40d-4577-b567-29e1fb02c9da | 1-Hexene |  | Elementary flows/Emission to water/ground water, long-term | 00.00.000 |  | Elementary flow | 000592-41-6 |  |  | Mass
0429f9d0-ebcc-4170-a9b2-30a320e4f801 | 1-Hexene |  | Elementary flows/Emission to water/river | 00.00.000 |  | Elementary flow | 000592-41-6 |  |  | Mass
1a34cef2-ceac-4fd8-9bbf-4b124ea04e0d | 1-Hexene |  | Elementary flows/Emission to soil/forestry | 00.00.000 |  | Elementary flow | 000592-41-6 |  |  | Mass
30d6968d-c011-4ee4-af68-99f1bf0c590e | 1-Hexene |  | Elementary flows/Emission to water/unspecified | 00.00.000 |  | Elementary flow | 000592-41-6 |  |  | Mass
ff35a6a8-074e-461a-9ae7-4b1e92f5261b | 1-Hexene |  | Elementary flows/Emission to water/ground water | 00.00.000 |  | Elementary flow | 000592-41-6 |  |  | Mass
e83ed828-90ee-3e5d-aefc-caed2f15c11f | 1-Hydroxy-1,1-diphosphonoethane |  | Elementary flows/Emission to air/lower stratosphere + upper troposphere | 00.00.000 |  | Elementary flow | 002809-21-4 |  |  | Mass
3be401d6-b7ce-32cb-9b40-61527cb974b2 | 1-Hydroxy-1,1-diphosphonoethane |  | Elementary flows/Emission to water/river, long-term | 00.00.000 |  | Elementary flow | 002809-21-4 |  |  | Mass
84053c2e-b8e0-389e-b0fb-5cece94d7f7f | 1-Hydroxy-1,1-diphosphonoethane |  | Elementary flows/Emission to air/high population density | 00.00.000 |  | Elementary flow | 002809-21-4 |  |  | Mass
8f1cd5c8-1ef0-35f6-a4f6-3b0557535975 | 1-Hydroxy-1,1-diphosphonoethane |  | Elementary flows/Emission to soil/industrial | 00.00.000 |  | Elementary flow | 002809-21-4 |  |  | Mass
7f31d5f9-375b-3206-a316-59925461dec8 | 1-Hydroxy-1,1-diphosphonoethane |  | Elementary flows/Emission to water/lake | 00.00.000 |  | Elementary flow | 002809-21-4 |  |  | Mass
deee1c55-a7af-35a7-ab08-0da23f5bd8b0 | 1-Hydroxy-1,1-diphosphonoethane |  | Elementary flows/Emission to soil/agricultural | 00.00.000 |  | Elementary flow | 002809-21-4 |  |  | Mass
367e1205-178c-35db-8d22-9d3ece7d2f50 | 1-Hydroxy-1,1-diphosphonoethane |  | Elementary flows/Emission to soil/unspecified | 00.00.000 |  | Elementary flow | 002809-21-4 |  |  | Mass
13eb175c-1b31-38dd-819b-c42c6e5d4fb7 | 1-Hydroxy-1,1-diphosphonoethane |  | Elementary flows/Emission to air/indoor | 00.00.000 |  | Elementary flow | 002809-21-4 |  |  | Mass
97a31e98-962b-3c42-ae74-34949bc5108b | 1-Hydroxy-1,1-diphosphonoethane |  | Elementary flows/Emission to air/low population density | 00.00.000 |  | Elementary flow | 002809-21-4 |  |  | Mass
69f0aeef-a012-3e3f-a149-4b23144a532c | 1-Hydroxy-1,1-diphosphonoethane |  | Elementary flows/Emission to air/unspecified | 00.00.000 |  | Elementary flow | 002809-21-4 |  |  | Mass
5fa2d6e7-f34b-3b72-b680-5792cc8cb0bb | 1-Hydroxy-1,1-diphosphonoethane |  | Elementary flows/Emission to air/low population density, long-term | 00.00.000 |  | Elementary flow | 002809-21-4 |  |  | Mass
cb71caf1-7cb4-39c4-bc75-7bfdbbde95cd | 1-Hydroxy-1,1-diphosphonoethane |  | Elementary flows/Emission to water/ocean | 00.00.000 |  | Elementary flow | 002809-21-4 |  |  | Mass
9c784daf-c0c5-3374-9dde-da80db955c71 | 1-Hydroxy-1,1-diphosphonoethane |  | Elementary flows/Emission to water/ground water, long-term | 00.00.000 |  | Elementary flow | 002809-21-4 |  |  | Mass
cca9f7ad-b7e9-3792-a303-b4245dd7f2a6 | 1-Hydroxy-1,1-diphosphonoethane |  | Elementary flows/Emission to water/river | 00.00.000 |  | Elementary flow | 002809-21-4 |  |  | Mass
81cbf61d-5dde-339d-9a94-c29266ad17a8 | 1-Hydroxy-1,1-diphosphonoethane |  | Elementary flows/Emission to soil/forestry | 00.00.000 |  | Elementary flow | 002809-21-4 |  |  | Mass
ab1e7ad6-d3a4-356d-b228-a7bfe72648f4 | 1-Hydroxy-1,1-diphosphonoethane |  | Elementary flows/Emission to water/unspecified | 00.00.000 |  | Elementary flow | 002809-21-4 |  |  | Mass
c6823919-e6bb-387e-84ee-934d4d63586f | 1-Hydroxy-2(1h)-pyridinethione sodium salt |  | Elementary flows/Emission to air/lower stratosphere + upper troposphere | 00.00.000 |  | Elementary flow | 015922-78-8 |  |  | Mass
b4c8f1f2-08f0-34be-bf16-a3c03ac8a193 | 1-Hydroxy-2(1h)-pyridinethione sodium salt |  | Elementary flows/Emission to air/high population density | 00.00.000 |  | Elementary flow | 015922-78-8 |  |  | Mass
5a35d634-4945-3abc-8ffe-d5e8b6e65427 | 1-Hydroxy-2(1h)-pyridinethione sodium salt |  | Elementary flows/Emission to soil/industrial | 00.00.000 |  | Elementary flow | 015922-78-8 |  |  | Mass
7bc57483-7d0f-32de-92a3-4514b4e8236f | 1-Hydroxy-2(1h)-pyridinethione sodium salt |  | Elementary flows/Emission to soil/agricultural | 00.00.000 |  | Elementary flow | 015922-78-8 |  |  | Mass
9cb33b6c-2ee3-3107-82f6-9a3b27c513c5 | 1-Hydroxy-2(1h)-pyridinethione sodium salt |  | Elementary flows/Emission to soil/unspecified | 00.00.000 |  | Elementary flow | 015922-78-8 |  |  | Mass
62d547cf-74a2-3dac-ae6e-a0225f12a9c5 | 1-Hydroxy-2(1h)-pyridinethione sodium salt |  | Elementary flows/Emission to air/indoor | 00.00.000 |  | Elementary flow | 015922-78-8 |  |  | Mass
004c7f25-5fc0-396b-b742-533dd49cc146 | 1-Hydroxy-2(1h)-pyridinethione sodium salt |  | Elementary flows/Emission to air/low population density | 00.00.000 |  | Elementary flow | 015922-78-8 |  |  | Mass
9f6dc6f6-54d9-3bc4-9f37-7c0f085e237d | 1-Hydroxy-2(1h)-pyridinethione sodium salt |  | Elementary flows/Emission to air/unspecified | 00.00.000 |  | Elementary flow | 015922-78-8 |  |  | Mass
606f81e9-3c73-32a2-8d1f-c5379f06aa20 | 1-Hydroxy-2(1h)-pyridinethione sodium salt |  | Elementary flows/Emission to air/low population density, long-term | 00.00.000 |  | Elementary flow | 015922-78-8 |  |  | Mass
f50639e7-e951-379a-b58f-fc4dc919cd15 | 1-Hydroxy-2(1h)-pyridinethione sodium salt |  | Elementary flows/Emission to water/ocean | 00.00.000 |  | Elementary flow | 015922-78-8 |  |  | Mass
ad7c8c36-21a0-3e4a-b73f-51601a957487 | 1-Hydroxy-2(1h)-pyridinethione sodium salt |  | Elementary flows/Emission to water/ground water, long-term | 00.00.000 |  | Elementary flow | 015922-78-8 |  |  | Mass
bfc404a5-ab01-3909-8941-94119b21503f | 1-Hydroxy-2(1h)-pyridinethione sodium salt |  | Elementary flows/Emission to water/river | 00.00.000 |  | Elementary flow | 015922-78-8 |  |  | Mass
1546518c-3260-3d86-bbe6-354134c1a2a8 | 1-Hydroxy-2(1h)-pyridinethione sodium salt |  | Elementary flows/Emission to soil/forestry | 00.00.000 |  | Elementary flow | 015922-78-8 |  |  | Mass
7983a7c0-e7cb-3a8d-b7aa-c826b79a0b14 | 1-Hydroxy-2(1h)-pyridinethione sodium salt |  | Elementary flows/Emission to water/unspecified | 00.00.000 |  | Elementary flow | 015922-78-8 |  |  | Mass
fe0d7c61-832d-32a3-9fde-0648822bdc28 | 1-Hydroxy-2,2,4-trimethylpentyl-3-isobutyrate |  | Elementary flows/Emission to air/unspecified | 00.00.000 |  | Elementary flow | 018491-15-1 |  |  | Mass
354210ae-4c55-471b-a30b-0a6b20f3a364 | 1-HYDROXYANTHRAQUINONE |  | Elementary flows/Emission to soil/unspecified | 00.00.000 |  | Elementary flow | 000129-43-1 |  |  | Mass
c83afe5d-6014-38bf-88b4-a1071bd6001c | 1-Hydroxypropan-2-yl prop-2-enoate |  | Elementary flows/Emission to air/unspecified | 00.00.000 |  | Elementary flow | 002918-23-2 |  |  | Mass
2228c971-a3ac-3f81-8cef-e60e68de8113 | 1-Iodohexadecane |  | Elementary flows/Emission to air/lower stratosphere + upper troposphere | 00.00.000 |  | Elementary flow | 000544-77-4 |  |  | Mass
20f0b7b9-71df-324b-b440-9eccacf78946 | 1-Iodohexadecane |  | Elementary flows/Emission to air/high population density | 00.00.000 |  | Elementary flow | 000544-77-4 |  |  | Mass
68cd4d76-af74-3d9b-b928-f4d7bc94395c | 1-Iodohexadecane |  | Elementary flows/Emission to soil/industrial | 00.00.000 |  | Elementary flow | 000544-77-4 |  |  | Mass
93652309-2de3-3570-b328-cdfe19d14944 | 1-Iodohexadecane |  | Elementary flows/Emission to soil/agricultural | 00.00.000 |  | Elementary flow | 000544-77-4 |  |  | Mass
f2f6b250-e540-4eb4-a31a-2e8c6a48bce1 | 1-IODOHEXADECANE |  | Elementary flows/Emission to soil/unspecified | 00.00.000 |  | Elementary flow | 000544-77-4 |  |  | Mass
2fad9bc9-fe45-3f6d-a0c0-15e7227abee8 | 1-Iodohexadecane |  | Elementary flows/Emission to air/indoor | 00.00.000 |  | Elementary flow | 000544-77-4 |  |  | Mass
461412fd-87d6-3f1a-87e6-474f34a8e8de | 1-Iodohexadecane |  | Elementary flows/Emission to air/low population density | 00.00.000 |  | Elementary flow | 000544-77-4 |  |  | Mass
29dd08fd-ff9a-36eb-b188-43ac8979af59 | 1-Iodohexadecane |  | Elementary flows/Emission to air/unspecified | 00.00.000 |  | Elementary flow | 000544-77-4 |  |  | Mass
c529ec58-b9a7-38d2-b9c2-4401e02ade1e | 1-Iodohexadecane |  | Elementary flows/Emission to air/low population density, long-term | 00.00.000 |  | Elementary flow | 000544-77-4 |  |  | Mass
7c9589cd-5db5-3290-823d-1b499e91188e | 1-Iodohexadecane |  | Elementary flows/Emission to water/ocean | 00.00.000 |  | Elementary flow | 000544-77-4 |  |  | Mass
8703da41-e6b3-3017-b615-b6ec3807f2f1 | 1-Iodohexadecane |  | Elementary flows/Emission to water/ground water, long-term | 00.00.000 |  | Elementary flow | 000544-77-4 |  |  | Mass
947868b3-f0e8-32c0-9bb6-1793a043893a | 1-Iodohexadecane |  | Elementary flows/Emission to water/river | 00.00.000 |  | Elementary flow | 000544-77-4 |  |  | Mass
ab082733-49b9-3853-9e03-7410ce648611 | 1-Iodohexadecane |  | Elementary flows/Emission to soil/forestry | 00.00.000 |  | Elementary flow | 000544-77-4 |  |  | Mass
6034d745-fd23-3be1-971b-176308d7a9f8 | 1-Iodohexadecane |  | Elementary flows/Emission to water/unspecified | 00.00.000 |  | Elementary flow | 000544-77-4 |  |  | Mass
642a599d-1ba4-384c-bf67-cfc46e7c2377 | 1-Isocyanato-4-methylbenzene |  | Elementary flows/Emission to air/unspecified | 00.00.000 |  | Elementary flow | 000622-58-2 |  |  | Mass
80fa7d95-a830-36f2-bb86-5b9ed0959e17 | 1-Methoxy-2-(2-hydroxypropoxy)-propane |  | Elementary flows/Emission to air/unspecified | 00.00.000 |  | Elementary flow |  |  |  | Mass
eec57e9f-0436-388c-a184-de7d4cca0769 | 1-Methoxypropyl acetate |  | Elementary flows/Emission to air/unspecified | 00.00.000 |  | Elementary flow | 084540-57-8 |  |  | Mass
684e6f30-212f-3f2e-9dc2-1e7107446322 | 1-Methyl cyclopentene |  | Elementary flows/Emission to air/unspecified | 00.00.000 |  | Elementary flow | 000693-89-0 |  |  | Mass
68f7544a-06fa-3c4e-8366-79a6e1c2e453 | 1-Methyl-2-(1-methylethyl)benzene |  | Elementary flows/Emission to air/unspecified | 00.00.000 |  | Elementary flow | 000527-84-4 |  |  | Mass
4ab0b812-7460-3ce9-8662-2088889e0cb4 | 1-Methyl-2-hexylcyclohexane |  | Elementary flows/Emission to air/unspecified | 00.00.000 |  | Elementary flow | 092031-93-1 |  |  | Mass
102995c3-0bdc-3637-99aa-f52947971880 | 1-Methyl-2-n-propylbenzene |  | Elementary flows/Emission to air/unspecified | 00.00.000 |  | Elementary flow | 001074-17-5 |  |  | Mass
0e403b97-a641-3b9b-ab54-021af6aabc03 | 1-Methyl-2-octylcyclohexane |  | Elementary flows/Emission to air/unspecified | 00.00.000 |  | Elementary flow |  |  |  | Mass
de37ae32-ffa5-4387-b928-782a565981b0 | 1-Methyl-2-pyrrolidinone |  | Elementary flows/Emission to air/lower stratosphere + upper troposphere | 00.00.000 |  | Elementary flow | 000872-50-4 |  |  | Mass
8b139e99-6b63-40e1-8679-7f68cf69ee74 | 1-Methyl-2-pyrrolidinone |  | Elementary flows/Emission to water/river, long-term | 00.00.000 |  | Elementary flow | 000872-50-4 |  |  | Mass
1049cdbc-1855-46ab-8219-11b65f0493f8 | 1-Methyl-2-pyrrolidinone |  | Elementary flows/Emission to air/high population density | 00.00.000 |  | Elementary flow | 000872-50-4 |  |  | Mass
c6485e22-6df0-43d9-8a6c-204f27d07d42 | 1-Methyl-2-pyrrolidinone |  | Elementary flows/Emission to soil/industrial | 00.00.000 |  | Elementary flow | 000872-50-4 |  |  | Mass
500fa29f-0b14-4a60-943b-6a86a6888a33 | 1-Methyl-2-pyrrolidinone |  | Elementary flows/Emission to water/lake | 00.00.000 |  | Elementary flow | 000872-50-4 |  |  | Mass
47a786dd-64f8-49bd-ac19-760513340409 | 1-Methyl-2-pyrrolidinone |  | Elementary flows/Emission to soil/agricultural | 00.00.000 |  | Elementary flow | 000872-50-4 |  |  | Mass
39ecc2c2-b5e9-4730-b000-263878af9599 | 1-Methyl-2-pyrrolidinone |  | Elementary flows/Emission to water/fresh water, long-term | 00.00.000 |  | Elementary flow | 000872-50-4 |  |  | Mass
8ce763d3-4513-4005-b0af-f5ac4694e1cd | 1-Methyl-2-pyrrolidinone |  | Elementary flows/Emission to soil/unspecified | 00.00.000 |  | Elementary flow | 000872-50-4 |  |  | Mass
07907ba6-6e57-3343-bbbc-7bf7ca2ebdee | 1-Methyl-2-pyrrolidinone |  | Elementary flows/Emission to air/indoor | 00.00.000 |  | Elementary flow | 000872-50-4 |  |  | Mass
583c27a3-273b-4459-b5a6-470c0e038e8b | 1-Methyl-2-pyrrolidinone |  | Elementary flows/Emission to air/low population density | 00.00.000 |  | Elementary flow | 000872-50-4 |  |  | Mass
00b8c5b8-8f45-445f-839c-2017fe3ad8b8 | 1-Methyl-2-pyrrolidinone |  | Elementary flows/Emission to air/unspecified | 00.00.000 |  | Elementary flow | 000872-50-4 | C5H9NO |  | Mass
e198e35c-ea9c-4f76-a7a2-98e4f8e28ae5 | 1-Methyl-2-pyrrolidinone |  | Elementary flows/Emission to water/fresh water | 00.00.000 |  | Elementary flow | 000872-50-4 |  |  | Mass
44c419c3-75c8-4088-b84b-7fa246d9def1 | 1-Methyl-2-pyrrolidinone |  | Elementary flows/Emission to water/fossil- | 00.00.000 |  | Elementary flow | 000872-50-4 |  |  | Mass
b5cf3a55-57a4-445a-b80e-35a1ef1466a2 | 1-Methyl-2-pyrrolidinone |  | Elementary flows/Emission to air/low population density, long-term | 00.00.000 |  | Elementary flow | 000872-50-4 |  |  | Mass
f6cac6fc-b19e-4e8f-8912-e0728b980cc7 | 1-Methyl-2-pyrrolidinone |  | Elementary flows/Emission to water/ocean | 00.00.000 |  | Elementary flow | 000872-50-4 |  |  | Mass
136de579-d5a1-4d9a-82f6-6027dcf1ab96 | 1-Methyl-2-pyrrolidinone |  | Elementary flows/Emission to water/ground water, long-term | 00.00.000 |  | Elementary flow | 000872-50-4 |  |  | Mass
681d6b67-9fd6-45f8-9d3d-a0568afd89cb | 1-Methyl-2-pyrrolidinone |  | Elementary flows/Emission to water/river | 00.00.000 |  | Elementary flow | 000872-50-4 |  |  | Mass
0de57b0c-f238-467b-ba3e-3c53331fb483 | 1-Methyl-2-pyrrolidinone |  | Elementary flows/Emission to soil/forestry | 00.00.000 |  | Elementary flow | 000872-50-4 |  |  | Mass
9ff6b6db-6b22-485a-a0f3-545aa6d19d49 | 1-Methyl-2-pyrrolidinone |  | Elementary flows/Emission to water/unspecified | 00.00.000 |  | Elementary flow | 000872-50-4 |  |  | Mass
7c0b4af0-6cf2-499e-a9c3-16299225cee4 | 1-Methyl-2-pyrrolidinone |  | Elementary flows/Emission to water/ground water | 00.00.000 |  | Elementary flow | 000872-50-4 |  |  | Mass
a4190c26-ae06-3dc3-a98e-293ecd6b078e | 1-Methyl-3-(1-methylethyl)benzene |  | Elementary flows/Emission to air/unspecified | 00.00.000 |  | Elementary flow | 000535-77-3 |  |  | Mass
a2371e6b-8417-38c9-b4ef-728fd0ffa30f | 1-Methyl-3-ethylcyclopentane |  | Elementary flows/Emission to air/unspecified | 00.00.000 |  | Elementary flow | 061593-45-1 |  |  | Mass
93534617-78cc-325b-91f7-ffc97ad07ccf | 1-Methyl-3-isopropylcyclohexane |  | Elementary flows/Emission to air/unspecified | 00.00.000 |  | Elementary flow | 016580-24-8 |  |  | Mass
eb8a4106-05ab-35e8-9833-6beb6fd8f24e | 1-Methyl-3-n-butylbenzene |  | Elementary flows/Emission to air/unspecified | 00.00.000 |  | Elementary flow | 001595-04-6 |  |  | Mass
eacf2836-5996-3649-9d93-bcee029d392e | 1-Methyl-3-n-propylbenzene |  | Elementary flows/Emission to air/unspecified | 00.00.000 |  | Elementary flow | 001074-43-7 |  |  | Mass
afcc0ed3-2f9e-3a6f-a2ea-331a783b0c24 | 1-Methyl-4-(2-methylpropyl)benzene |  | Elementary flows/Emission to air/unspecified | 00.00.000 |  | Elementary flow | 005161-04-6 |  |  | Mass
35b3675d-b9bf-3f2c-84fc-3cf562034338 | 1-Methyl-4-n-propylbenzene |  | Elementary flows/Emission to air/unspecified | 00.00.000 |  | Elementary flow | 001074-55-1 |  |  | Mass
292efa81-6f4d-35be-b8dc-47c279e9d2b4 | 1-Methyl-4-nonylcyclohexane |  | Elementary flows/Emission to air/unspecified | 00.00.000 |  | Elementary flow | 039762-40-8 |  |  | Mass
e3e78626-a4a5-32c6-abef-f78532c6762d | 1-Methyl-4-pentylcyclohexane |  | Elementary flows/Emission to air/unspecified | 00.00.000 |  | Elementary flow | 075736-67-3 |  |  | Mass
5ee9a59a-ff63-3524-b4f1-fbd218afeb13 | 1-methyl-4-propan-2-ylidenecyclohexene |  | Elementary flows/Emission to air/unspecified | 00.00.000 |  | Elementary flow | 000586-62-9 |  |  | Mass
29247bfb-acd9-3c2f-a0c9-b3db43cd53b1 | 1-Methyl-pyrrolidine |  | Elementary flows/Emission to air/lower stratosphere + upper troposphere | 00.00.000 |  | Elementary flow | 000120-94-5 |  |  | Mass
5a0f7f40-7ba4-3054-a7bc-f8635eaada5b | 1-Methyl-pyrrolidine |  | Elementary flows/Emission to air/high population density | 00.00.000 |  | Elementary flow | 000120-94-5 |  |  | Mass
88ff6d03-2074-31ef-bd91-0f64e6334203 | 1-Methyl-pyrrolidine |  | Elementary flows/Emission to soil/industrial | 00.00.000 |  | Elementary flow | 000120-94-5 |  |  | Mass
28f524b9-ef7a-39a6-88f0-a075a1bf4189 | 1-Methyl-pyrrolidine |  | Elementary flows/Emission to soil/agricultural | 00.00.000 |  | Elementary flow | 000120-94-5 |  |  | Mass
ca9aea3b-adf1-4edc-81dc-12d7597016ee | 1-METHYL-PYRROLIDINE |  | Elementary flows/Emission to soil/unspecified | 00.00.000 |  | Elementary flow | 000120-94-5 |  |  | Mass
49a8ca21-ac15-3b4a-bba0-5b4acefa67d8 | 1-Methyl-pyrrolidine |  | Elementary flows/Emission to air/indoor | 00.00.000 |  | Elementary flow | 000120-94-5 |  |  | Mass
7af59fa0-bb05-3a35-bd7f-d07fefe9f24d | 1-Methyl-pyrrolidine |  | Elementary flows/Emission to air/low population density | 00.00.000 |  | Elementary flow | 000120-94-5 |  |  | Mass
25ced2ae-7379-3086-b351-4e6e32401e21 | 1-Methyl-pyrrolidine |  | Elementary flows/Emission to air/unspecified | 00.00.000 |  | Elementary flow | 000120-94-5 |  |  | Mass
9b85d731-1d40-369c-9f0b-997e17c5d71e | 1-Methyl-pyrrolidine |  | Elementary flows/Emission to air/low population density, long-term | 00.00.000 |  | Elementary flow | 000120-94-5 |  |  | Mass
c639b01b-1ca7-3cd1-919f-853ccc2c10e1 | 1-Methyl-pyrrolidine |  | Elementary flows/Emission to water/ocean | 00.00.000 |  | Elementary flow | 000120-94-5 |  |  | Mass
d3e1972e-16a9-3da2-a406-d736238485ea | 1-Methyl-pyrrolidine |  | Elementary flows/Emission to water/ground water, long-term | 00.00.000 |  | Elementary flow | 000120-94-5 |  |  | Mass
cdeb288f-4744-3abf-be58-439a06c46d6b | 1-Methyl-pyrrolidine |  | Elementary flows/Emission to water/river | 00.00.000 |  | Elementary flow | 000120-94-5 |  |  | Mass
db142214-4b2a-3c0e-b42f-d815d29d80fa | 1-Methyl-pyrrolidine |  | Elementary flows/Emission to soil/forestry | 00.00.000 |  | Elementary flow | 000120-94-5 |  |  | Mass
64f67fa1-a85d-3fd9-a2ba-ccd033310b78 | 1-Methyl-pyrrolidine |  | Elementary flows/Emission to water/unspecified | 00.00.000 |  | Elementary flow | 000120-94-5 |  |  | Mass
79149979-a16e-300f-a4c1-9ffc79b3364a | 1-Methylnapthalene |  | Elementary flows/Emission to air/lower stratosphere + upper troposphere | 00.00.000 |  | Elementary flow | 000090-12-0 |  |  | Mass
59974092-12fe-31a0-9191-8313d9cfd59f | 1-Methylnapthalene |  | Elementary flows/Emission to air/high population density | 00.00.000 |  | Elementary flow | 000090-12-0 |  |  | Mass
5eb99330-77e0-3009-8f23-100a826a34ec | 1-Methylnapthalene |  | Elementary flows/Emission to soil/industrial | 00.00.000 |  | Elementary flow | 000090-12-0 |  |  | Mass
1eb72a36-2c9f-3ba9-a54f-d148fe5ed13c | 1-Methylnapthalene |  | Elementary flows/Emission to soil/agricultural | 00.00.000 |  | Elementary flow | 000090-12-0 |  |  | Mass
e8de73b7-7651-46c8-a2e3-7de824f87852 | 1-methylnapthalene |  | Elementary flows/Emission to soil/unspecified | 00.00.000 |  | Elementary flow | 000090-12-0 |  |  | Mass
436b629f-3fc8-303e-abef-6ee7d94a90d0 | 1-Methylnapthalene |  | Elementary flows/Emission to air/indoor | 00.00.000 |  | Elementary flow | 000090-12-0 |  |  | Mass
72beed9f-8c68-3b35-abd5-ce43962badd2 | 1-Methylnapthalene |  | Elementary flows/Emission to air/low population density | 00.00.000 |  | Elementary flow | 000090-12-0 |  |  | Mass
afb24f50-e1b6-3663-b5be-21063525c1c4 | 1-Methylnapthalene |  | Elementary flows/Emission to air/unspecified | 00.00.000 |  | Elementary flow | 000090-12-0 |  |  | Mass
65d00c15-2edd-3751-a3b8-b0da38169e3b | 1-Methylnapthalene |  | Elementary flows/Emission to air/low population density, long-term | 00.00.000 |  | Elementary flow | 000090-12-0 |  |  | Mass
b0d494be-4a22-35f1-a5a0-c25df80165ae | 1-Methylnapthalene |  | Elementary flows/Emission to water/ocean | 00.00.000 |  | Elementary flow | 000090-12-0 |  |  | Mass
333021bc-fc42-36be-a160-bdbcd185a36e | 1-Methylnapthalene |  | Elementary flows/Emission to water/ground water, long-term | 00.00.000 |  | Elementary flow | 000090-12-0 |  |  | Mass
96e66d70-bf9a-34fd-8df4-14bcf52bb3b2 | 1-Methylnapthalene |  | Elementary flows/Emission to water/river | 00.00.000 |  | Elementary flow | 000090-12-0 |  |  | Mass
3d5a6827-9617-359e-a18d-141337275726 | 1-Methylnapthalene |  | Elementary flows/Emission to soil/forestry | 00.00.000 |  | Elementary flow | 000090-12-0 |  |  | Mass
b9b55325-e1fe-3d5d-af84-fb255c103333 | 1-Methylnapthalene |  | Elementary flows/Emission to water/unspecified | 00.00.000 |  | Elementary flow | 000090-12-0 |  |  | Mass
333341a9-efab-4c0a-a41e-748cd549e820 | 1-Methylpyrene |  | Elementary flows/Emission to air/unspecified | 00.00.000 |  | Elementary flow | 002381-21-7 |  |  | Mass
9b49abd4-eca2-3075-8b13-a5eb0826c9b2 | 1-Naphthalenamine, n-ethyl- |  | Elementary flows/Emission to air/lower stratosphere + upper troposphere | 00.00.000 |  | Elementary flow | 000118-44-5 |  |  | Mass
e55a500c-6c43-3f86-aeda-172c21ceffa1 | 1-Naphthalenamine, n-ethyl- |  | Elementary flows/Emission to air/high population density | 00.00.000 |  | Elementary flow | 000118-44-5 |  |  | Mass
553fc42f-f026-3e28-a2fa-927ebaa54b4f | 1-Naphthalenamine, n-ethyl- |  | Elementary flows/Emission to soil/industrial | 00.00.000 |  | Elementary flow | 000118-44-5 |  |  | Mass
74528aa0-0828-30ac-83c6-5b9396ddb302 | 1-Naphthalenamine, n-ethyl- |  | Elementary flows/Emission to soil/agricultural | 00.00.000 |  | Elementary flow | 000118-44-5 |  |  | Mass
960e6681-36e7-46e2-9ae8-030dce52dd2c | 1-NAPHTHALENAMINE, N-ETHYL- |  | Elementary flows/Emission to soil/unspecified | 00.00.000 |  | Elementary flow | 000118-44-5 |  |  | Mass
00fde217-718e-3576-8d35-13f61f938794 | 1-Naphthalenamine, n-ethyl- |  | Elementary flows/Emission to air/indoor | 00.00.000 |  | Elementary flow | 000118-44-5 |  |  | Mass
5bbdde46-bdd9-39a6-8781-d59781499d08 | 1-Naphthalenamine, n-ethyl- |  | Elementary flows/Emission to air/low population density | 00.00.000 |  | Elementary flow | 000118-44-5 |  |  | Mass
3e2ebadd-d5b3-3c7d-b8f5-574f0e70f353 | 1-Naphthalenamine, n-ethyl- |  | Elementary flows/Emission to air/unspecified | 00.00.000 |  | Elementary flow | 000118-44-5 |  |  | Mass
8e00fe23-6906-355c-99b1-f1a755b31d9d | 1-Naphthalenamine, n-ethyl- |  | Elementary flows/Emission to air/low population density, long-term | 00.00.000 |  | Elementary flow | 000118-44-5 |  |  | Mass
d9ea1128-35df-311c-a8c9-66bb5a622bd9 | 1-Naphthalenamine, n-ethyl- |  | Elementary flows/Emission to water/ocean | 00.00.000 |  | Elementary flow | 000118-44-5 |  |  | Mass
fcb1240b-2f0f-3efa-9c54-61324fb99f09 | 1-Naphthalenamine, n-ethyl- |  | Elementary flows/Emission to water/ground water, long-term | 00.00.000 |  | Elementary flow | 000118-44-5 |  |  | Mass
499efc24-81c2-3680-ac1f-123ec7061b9b | 1-Naphthalenamine, n-ethyl- |  | Elementary flows/Emission to water/river | 00.00.000 |  | Elementary flow | 000118-44-5 |  |  | Mass
15f9d716-117d-36b4-ba85-cf8809ebbe85 | 1-Naphthalenamine, n-ethyl- |  | Elementary flows/Emission to soil/forestry | 00.00.000 |  | Elementary flow | 000118-44-5 |  |  | Mass
ef43350b-875f-31d8-b186-336e14989b43 | 1-Naphthalenamine, n-ethyl- |  | Elementary flows/Emission to water/unspecified | 00.00.000 |  | Elementary flow | 000118-44-5 |  |  | Mass
cd3ca529-eb28-352e-a46b-cfd494812f00 | 1-Naphthalene acetamide |  | Elementary flows/Emission to air/lower stratosphere + upper troposphere | 00.00.000 |  | Elementary flow | 000086-86-2 |  |  | Mass
77a77f21-4a8b-3594-bdc6-216b82c1a40e | 1-Naphthalene acetamide |  | Elementary flows/Emission to air/high population density | 00.00.000 |  | Elementary flow | 000086-86-2 |  |  | Mass
f03cf80c-89a7-4b46-8374-923d2cad61cf | 1-Naphthalene acetamide |  | Elementary flows/Emission to soil/industrial | 00.00.000 |  | Elementary flow | 000086-86-2 |  |  | Mass
c1b6895b-34b3-4517-8b0b-f1bfc222aaba | 1-Naphthalene acetamide |  | Elementary flows/Emission to soil/agricultural | 00.00.000 |  | Elementary flow | 000086-86-2 |  |  | Mass
3f5b38d2-d693-3434-b5c8-50037a14bb58 | 1-Naphthalene acetamide |  | Elementary flows/Emission to soil/unspecified | 00.00.000 |  | Elementary flow | 000086-86-2 |  |  | Mass
96319cdd-a264-3fce-8873-5243de28614f | 1-Naphthalene acetamide |  | Elementary flows/Emission to air/indoor | 00.00.000 |  | Elementary flow | 000086-86-2 |  |  | Mass
047d7775-5d52-33be-abee-f59d1bfc027c | 1-Naphthalene acetamide |  | Elementary flows/Emission to air/low population density | 00.00.000 |  | Elementary flow | 000086-86-2 |  |  | Mass
01a720ec-3d95-4300-bb42-b2b161818539 | 1-Naphthalene acetamide |  | Elementary flows/Emission to air/unspecified | 00.00.000 |  | Elementary flow | 000086-86-2 |  |  | Mass
7ad9e528-fd5d-30d7-8275-bf4eebc7f622 | 1-Naphthalene acetamide |  | Elementary flows/Emission to air/low population density, long-term | 00.00.000 |  | Elementary flow | 000086-86-2 |  |  | Mass
43f4bb77-28c3-320a-849b-25e658ffb19a | 1-Naphthalene acetamide |  | Elementary flows/Emission to water/ocean | 00.00.000 |  | Elementary flow | 000086-86-2 |  |  | Mass
578f5770-a932-4524-a6d1-9c34deffc7ad | 1-Naphthalene acetamide |  | Elementary flows/Emission to soil/forestry | 00.00.000 |  | Elementary flow | 000086-86-2 |  |  | Mass
275ae514-ff00-4ef6-ba57-ee346f187ef1 | 1-Naphthalene acetamide |  | Elementary flows/Emission to water/unspecified | 00.00.000 |  | Elementary flow | 000086-86-2 |  |  | Mass
8f96bc6c-4a68-352b-bdbf-300ea88c2041 | 1-Naphthaleneacetic acid |  | Elementary flows/Emission to air/lower stratosphere + upper troposphere | 00.00.000 |  | Elementary flow | 000086-87-3 |  |  | Mass
a8dab6a5-58c4-33ff-b422-d8b7d8b0e8e0 | 1-Naphthaleneacetic acid |  | Elementary flows/Emission to air/high population density | 00.00.000 |  | Elementary flow | 000086-87-3 |  |  | Mass
f668e704-2a2f-3a09-b63e-d703cabe7d2e | 1-Naphthaleneacetic acid |  | Elementary flows/Emission to soil/industrial | 00.00.000 |  | Elementary flow | 000086-87-3 |  |  | Mass
eb211612-f1f9-46fb-b84c-a76d495b8ea5 | 1-Naphthaleneacetic acid |  | Elementary flows/Emission to soil/agricultural | 00.00.000 |  | Elementary flow | 000086-87-3 |  |  | Mass
791565da-2ede-32e0-9840-a3d3d4589bc4 | 1-Naphthaleneacetic acid |  | Elementary flows/Emission to soil/unspecified | 00.00.000 |  | Elementary flow | 000086-87-3 |  |  | Mass
35d3e4f1-f8f4-36c2-9856-caef4c88fb0c | 1-Naphthaleneacetic acid |  | Elementary flows/Emission to air/indoor | 00.00.000 |  | Elementary flow | 000086-87-3 |  |  | Mass
a4e53aca-519e-3a31-a051-85aeabb619ea | 1-Naphthaleneacetic acid |  | Elementary flows/Emission to air/low population density | 00.00.000 |  | Elementary flow | 000086-87-3 |  |  | Mass
58751bee-d664-4ac1-9b75-8fb69876ad8e | 1-Naphthaleneacetic acid |  | Elementary flows/Emission to air/unspecified | 00.00.000 |  | Elementary flow | 000086-87-3 |  |  | Mass
a7b28720-f843-3e0e-91cc-e9e77b88a6be | 1-Naphthaleneacetic acid |  | Elementary flows/Emission to air/low population density, long-term | 00.00.000 |  | Elementary flow | 000086-87-3 |  |  | Mass
68d8efb0-06a2-318b-a32c-a74e3519d1f3 | 1-Naphthaleneacetic acid |  | Elementary flows/Emission to water/ocean | 00.00.000 |  | Elementary flow | 000086-87-3 |  |  | Mass
95761660-ab79-34da-938e-ab9a45546d2c | 1-Naphthaleneacetic acid |  | Elementary flows/Emission to water/ground water, long-term | 00.00.000 |  | Elementary flow | 000086-87-3 |  |  | Mass
3226e84a-578e-3d14-a9e7-c1bcdcb5dae4 | 1-Naphthaleneacetic acid |  | Elementary flows/Emission to water/river | 00.00.000 |  | Elementary flow | 000086-87-3 |  |  | Mass
a563db28-c8c9-3f75-8b1b-7f6f9123cdc0 | 1-Naphthaleneacetic acid |  | Elementary flows/Emission to soil/forestry | 00.00.000 |  | Elementary flow | 000086-87-3 |  |  | Mass
be7d1ce7-f949-4873-a90f-afb76a82bb8b | 1-Naphthaleneacetic acid |  | Elementary flows/Emission to water/unspecified | 00.00.000 |  | Elementary flow | 000086-87-3 |  |  | Mass
a820ec07-231b-3791-a48c-3376a56fd9f3 | 1-Naphthalenecarbonitrile |  | Elementary flows/Emission to air/lower stratosphere + upper troposphere | 00.00.000 |  | Elementary flow | 000086-53-3 |  |  | Mass
db239ba0-66c4-39cb-8b00-558ed2d7228d | 1-Naphthalenecarbonitrile |  | Elementary flows/Emission to air/high population density | 00.00.000 |  | Elementary flow | 000086-53-3 |  |  | Mass
72f2b373-3401-34bd-8aea-0d257e544151 | 1-Naphthalenecarbonitrile |  | Elementary flows/Emission to soil/industrial | 00.00.000 |  | Elementary flow | 000086-53-3 |  |  | Mass
68aa0da9-196d-3d65-adde-b62f2c077850 | 1-Naphthalenecarbonitrile |  | Elementary flows/Emission to soil/agricultural | 00.00.000 |  | Elementary flow | 000086-53-3 |  |  | Mass
c6f8ce8c-bbfa-4089-857a-c00bfe1b3ae4 | 1-Naphthalenecarbonitrile |  | Elementary flows/Emission to soil/unspecified | 00.00.000 |  | Elementary flow | 000086-53-3 |  |  | Mass
36391f6d-ee6f-3983-a1ef-cc779065581e | 1-Naphthalenecarbonitrile |  | Elementary flows/Emission to air/indoor | 00.00.000 |  | Elementary flow | 000086-53-3 |  |  | Mass
a7f82066-dcd1-32d1-94f7-dbd034d7197b | 1-Naphthalenecarbonitrile |  | Elementary flows/Emission to air/low population density | 00.00.000 |  | Elementary flow | 000086-53-3 |  |  | Mass
0d3b61b7-7d68-30cd-a9d0-de03969fc267 | 1-Naphthalenecarbonitrile |  | Elementary flows/Emission to air/unspecified | 00.00.000 |  | Elementary flow | 000086-53-3 |  |  | Mass
85933592-8925-3b2e-b35b-37ffbe53fc41 | 1-Naphthalenecarbonitrile |  | Elementary flows/Emission to air/low population density, long-term | 00.00.000 |  | Elementary flow | 000086-53-3 |  |  | Mass
5ad0e3d2-7227-384e-9ef6-83b4b14857cf | 1-Naphthalenecarbonitrile |  | Elementary flows/Emission to water/ocean | 00.00.000 |  | Elementary flow | 000086-53-3 |  |  | Mass
5192ee00-e357-3d6e-a0a2-631328f54d6c | 1-Naphthalenecarbonitrile |  | Elementary flows/Emission to water/ground water, long-term | 00.00.000 |  | Elementary flow | 000086-53-3 |  |  | Mass
2aa5f01a-24c4-3e46-b18e-0cdf86126c56 | 1-Naphthalenecarbonitrile |  | Elementary flows/Emission to water/river | 00.00.000 |  | Elementary flow | 000086-53-3 |  |  | Mass
1b9281e8-8cbb-3ece-8059-d1cfa5bbe172 | 1-Naphthalenecarbonitrile |  | Elementary flows/Emission to soil/forestry | 00.00.000 |  | Elementary flow | 000086-53-3 |  |  | Mass
ddc5956b-f7e9-3185-a4b8-18c71edcbe63 | 1-Naphthalenecarbonitrile |  | Elementary flows/Emission to water/unspecified | 00.00.000 |  | Elementary flow | 000086-53-3 |  |  | Mass
7935dfc4-5d3b-3c94-ae47-1023ee679f57 | 1-Naphthalenemethanol |  | Elementary flows/Emission to air/lower stratosphere + upper troposphere | 00.00.000 |  | Elementary flow | 004780-79-4 |  |  | Mass
6036e02a-d62e-3634-98c4-efa38fe37957 | 1-Naphthalenemethanol |  | Elementary flows/Emission to air/high population density | 00.00.000 |  | Elementary flow | 004780-79-4 |  |  | Mass
d718675d-9a1c-3d7b-b441-ed671e08e724 | 1-Naphthalenemethanol |  | Elementary flows/Emission to soil/industrial | 00.00.000 |  | Elementary flow | 004780-79-4 |  |  | Mass
a3268286-0658-314f-9dcb-408ede80adbc | 1-Naphthalenemethanol |  | Elementary flows/Emission to soil/agricultural | 00.00.000 |  | Elementary flow | 004780-79-4 |  |  | Mass
dde2ddf2-3231-4755-81c2-989103886a0c | 1-NAPHTHALENEMETHANOL |  | Elementary flows/Emission to soil/unspecified | 00.00.000 |  | Elementary flow | 004780-79-4 |  |  | Mass
18675d25-557e-3899-9a9c-d4a3a6e40f10 | 1-Naphthalenemethanol |  | Elementary flows/Emission to air/indoor | 00.00.000 |  | Elementary flow | 004780-79-4 |  |  | Mass
156bf31a-6f01-316f-baa3-7653a17d40d1 | 1-Naphthalenemethanol |  | Elementary flows/Emission to air/low population density | 00.00.000 |  | Elementary flow | 004780-79-4 |  |  | Mass
d0ca5bca-9776-3cb0-9f84-66df39a1fe26 | 1-Naphthalenemethanol |  | Elementary flows/Emission to air/unspecified | 00.00.000 |  | Elementary flow | 004780-79-4 |  |  | Mass
ec310e8a-9cb6-3933-a82f-fd760c01342d | 1-Naphthalenemethanol |  | Elementary flows/Emission to air/low population density, long-term | 00.00.000 |  | Elementary flow | 004780-79-4 |  |  | Mass
b4d36fed-5a68-350c-a7fa-7432fd1edf2b | 1-Naphthalenemethanol |  | Elementary flows/Emission to water/ocean | 00.00.000 |  | Elementary flow | 004780-79-4 |  |  | Mass
20554acb-f7d6-337e-898a-d96b4af84c16 | 1-Naphthalenemethanol |  | Elementary flows/Emission to water/ground water, long-term | 00.00.000 |  | Elementary flow | 004780-79-4 |  |  | Mass
a878ef93-4703-3da5-96d7-0feddc92bf1f | 1-Naphthalenemethanol |  | Elementary flows/Emission to water/river | 00.00.000 |  | Elementary flow | 004780-79-4 |  |  | Mass
27fb2859-d2da-326c-b920-c60932e17a4e | 1-Naphthalenemethanol |  | Elementary flows/Emission to soil/forestry | 00.00.000 |  | Elementary flow | 004780-79-4 |  |  | Mass
e0c73812-6026-395b-b2df-29f3ca11d30e | 1-Naphthalenemethanol |  | Elementary flows/Emission to water/unspecified | 00.00.000 |  | Elementary flow | 004780-79-4 |  |  | Mass
7b9a0955-3b58-3b14-88a0-c9f08c1a68c5 | 1-Naphthol |  | Elementary flows/Emission to air/lower stratosphere + upper troposphere | 00.00.000 |  | Elementary flow | 000090-15-3 |  |  | Mass
c397af76-169e-38db-ade5-e36c95c2a9fc | 1-Naphthol |  | Elementary flows/Emission to air/high population density | 00.00.000 |  | Elementary flow | 000090-15-3 |  |  | Mass
d2d21772-54d1-3111-bb75-691ec1dbc7e8 | 1-Naphthol |  | Elementary flows/Emission to soil/industrial | 00.00.000 |  | Elementary flow | 000090-15-3 |  |  | Mass
921eb5c0-0ab2-33ad-9770-7d78b89510c8 | 1-Naphthol |  | Elementary flows/Emission to soil/agricultural | 00.00.000 |  | Elementary flow | 000090-15-3 |  |  | Mass
1a742244-f7e8-4e69-974c-3ea4ea137548 | 1-NAPHTHOL |  | Elementary flows/Emission to soil/unspecified | 00.00.000 |  | Elementary flow | 000090-15-3 |  |  | Mass
5ba043da-97a3-3a3e-b7f5-66ab131de62a | 1-Naphthol |  | Elementary flows/Emission to air/indoor | 00.00.000 |  | Elementary flow | 000090-15-3 |  |  | Mass
38b57bda-a9f0-398b-88c6-21d190d746aa | 1-Naphthol |  | Elementary flows/Emission to air/low population density | 00.00.000 |  | Elementary flow | 000090-15-3 |  |  | Mass
2ca02a9a-f65a-3fe0-b84c-89e719f54402 | 1-Naphthol |  | Elementary flows/Emission to air/unspecified | 00.00.000 |  | Elementary flow | 000090-15-3 |  |  | Mass
5bdf8771-4b50-36af-8fb0-27b0ed42bbae | 1-Naphthol |  | Elementary flows/Emission to air/low population density, long-term | 00.00.000 |  | Elementary flow | 000090-15-3 |  |  | Mass
cefdfb13-74f3-3293-9bbf-b307a17b8f6d | 1-Naphthol |  | Elementary flows/Emission to water/ocean | 00.00.000 |  | Elementary flow | 000090-15-3 |  |  | Mass
a7d387a9-c4d5-38cb-a817-a9c6a4c14abd | 1-Naphthol |  | Elementary flows/Emission to water/ground water, long-term | 00.00.000 |  | Elementary flow | 000090-15-3 |  |  | Mass
de266654-ba22-3af7-9ac0-bb74fc3086be | 1-Naphthol |  | Elementary flows/Emission to water/river | 00.00.000 |  | Elementary flow | 000090-15-3 |  |  | Mass
9c6b9731-54ac-37e2-94ec-2859005956db | 1-Naphthol |  | Elementary flows/Emission to soil/forestry | 00.00.000 |  | Elementary flow | 000090-15-3 |  |  | Mass
3f7d9b2f-29ad-3546-867d-e1e24eee9ae1 | 1-Naphthol |  | Elementary flows/Emission to water/unspecified | 00.00.000 |  | Elementary flow | 000090-15-3 |  |  | Mass
3f1a301e-b1a6-38d5-bf51-1d2391baa21c | 1-Nitro-4-cyanobenzene |  | Elementary flows/Emission to air/lower stratosphere + upper troposphere | 00.00.000 |  | Elementary flow | 000619-72-7 |  |  | Mass
1022d0a2-2829-3413-be19-e47fb82610c6 | 1-Nitro-4-cyanobenzene |  | Elementary flows/Emission to air/high population density | 00.00.000 |  | Elementary flow | 000619-72-7 |  |  | Mass
018f09bc-ea04-3830-b0fa-ea0242d9a75b | 1-Nitro-4-cyanobenzene |  | Elementary flows/Emission to soil/industrial | 00.00.000 |  | Elementary flow | 000619-72-7 |  |  | Mass
90fdc87b-45dd-3426-a761-713d8ecc7486 | 1-Nitro-4-cyanobenzene |  | Elementary flows/Emission to soil/agricultural | 00.00.000 |  | Elementary flow | 000619-72-7 |  |  | Mass
5f24f0d4-4bde-42ff-88ad-84f2c9281c81 | 1-NITRO-4-CYANOBENZENE |  | Elementary flows/Emission to soil/unspecified | 00.00.000 |  | Elementary flow | 000619-72-7 |  |  | Mass
c02cba74-7095-3f2b-87d1-5d4b150d3515 | 1-Nitro-4-cyanobenzene |  | Elementary flows/Emission to air/indoor | 00.00.000 |  | Elementary flow | 000619-72-7 |  |  | Mass
654d8317-e545-31e7-b025-c68da0b6c44f | 1-Nitro-4-cyanobenzene |  | Elementary flows/Emission to air/low population density | 00.00.000 |  | Elementary flow | 000619-72-7 |  |  | Mass
917f6f9c-dbc2-326b-ab20-019984fda107 | 1-Nitro-4-cyanobenzene |  | Elementary flows/Emission to air/unspecified | 00.00.000 |  | Elementary flow | 000619-72-7 |  |  | Mass
882b5374-9902-392e-9dd6-90a0afcb6dd4 | 1-Nitro-4-cyanobenzene |  | Elementary flows/Emission to air/low population density, long-term | 00.00.000 |  | Elementary flow | 000619-72-7 |  |  | Mass
4d3e4b84-843c-3e3e-b4db-b0285f4aaf7e | 1-Nitro-4-cyanobenzene |  | Elementary flows/Emission to water/ocean | 00.00.000 |  | Elementary flow | 000619-72-7 |  |  | Mass
6ef97fe0-dda7-38c3-8fab-9625fb920a55 | 1-Nitro-4-cyanobenzene |  | Elementary flows/Emission to water/ground water, long-term | 00.00.000 |  | Elementary flow | 000619-72-7 |  |  | Mass
105ca97d-2458-325e-be3e-2dde473fa6d3 | 1-Nitro-4-cyanobenzene |  | Elementary flows/Emission to water/river | 00.00.000 |  | Elementary flow | 000619-72-7 |  |  | Mass
8dfdde28-8e51-3f52-a46e-33d8c6c4c1df | 1-Nitro-4-cyanobenzene |  | Elementary flows/Emission to soil/forestry | 00.00.000 |  | Elementary flow | 000619-72-7 |  |  | Mass
06c5c231-e5f9-3f7a-afc4-eb7706414242 | 1-Nitro-4-cyanobenzene |  | Elementary flows/Emission to water/unspecified | 00.00.000 |  | Elementary flow | 000619-72-7 |  |  | Mass
71f5c686-9c80-3951-bc53-3c0bd96e3dde | 1-Nitrobutane |  | Elementary flows/Emission to air/lower stratosphere + upper troposphere | 00.00.000 |  | Elementary flow | 000627-05-4 |  |  | Mass
9b4f3bf4-4365-302b-b188-78a95f864c89 | 1-Nitrobutane |  | Elementary flows/Emission to air/high population density | 00.00.000 |  | Elementary flow | 000627-05-4 |  |  | Mass
02c17f85-8360-3558-8a03-080d96bd8c3f | 1-Nitrobutane |  | Elementary flows/Emission to soil/agricultural | 00.00.000 |  | Elementary flow | 000627-05-4 |  |  | Mass
48469601-9d2a-3fce-8dbf-dfbf78d52444 | 1-Nitrobutane |  | Elementary flows/Emission to soil/unspecified | 00.00.000 |  | Elementary flow | 000627-05-4 |  |  | Mass
eb8b91b8-ebbe-3519-9076-7299f8e812e0 | 1-Nitrobutane |  | Elementary flows/Emission to air/indoor | 00.00.000 |  | Elementary flow | 000627-05-4 |  |  | Mass
e9836d6f-4e17-3b7b-ae15-7a1a415773a5 | 1-Nitrobutane |  | Elementary flows/Emission to air/low population density | 00.00.000 |  | Elementary flow | 000627-05-4 |  |  | Mass
47998087-44c3-3617-a541-567f08e7cc6a | 1-Nitrobutane |  | Elementary flows/Emission to air/unspecified | 00.00.000 |  | Elementary flow | 000627-05-4 |  |  | Mass
13d3dcdb-0a2f-3785-b91a-8d6a729b1e23 | 1-Nitrobutane |  | Elementary flows/Emission to air/low population density, long-term | 00.00.000 |  | Elementary flow | 000627-05-4 |  |  | Mass
339eb2ba-aab2-316e-9dff-62fd8ef6c6b8 | 1-Nitrobutane |  | Elementary flows/Emission to water/ocean | 00.00.000 |  | Elementary flow | 000627-05-4 |  |  | Mass
011a8c9a-7b0d-31f0-bcb9-89c9d95d3b2b | 1-Nitrobutane |  | Elementary flows/Emission to water/unspecified | 00.00.000 |  | Elementary flow | 000627-05-4 |  |  | Mass
2e6951ce-0979-3da5-ab17-e92b17981626 | 1-Nitroethane |  | Elementary flows/Emission to air/lower stratosphere + upper troposphere | 00.00.000 |  | Elementary flow | 000079-24-3 |  |  | Mass
0d1858d0-3735-3c30-a142-78d4594bddae | 1-Nitroethane |  | Elementary flows/Emission to air/high population density | 00.00.000 |  | Elementary flow | 000079-24-3 |  |  | Mass
09fb4cb5-5c8c-3858-9221-0be545031906 | 1-Nitroethane |  | Elementary flows/Emission to soil/agricultural | 00.00.000 |  | Elementary flow | 000079-24-3 |  |  | Mass
8391225f-220e-3a72-b964-086c2b01a0dc | 1-Nitroethane |  | Elementary flows/Emission to soil/unspecified | 00.00.000 |  | Elementary flow | 000079-24-3 |  |  | Mass
c595b8ff-187b-3a5f-9ea1-f64d4398bfaa | 1-Nitroethane |  | Elementary flows/Emission to air/indoor | 00.00.000 |  | Elementary flow | 000079-24-3 |  |  | Mass
d3b383a6-640f-3d98-87c4-c5a7c6912836 | 1-Nitroethane |  | Elementary flows/Emission to air/low population density | 00.00.000 |  | Elementary flow | 000079-24-3 |  |  | Mass
3d34eda2-7123-307e-8835-596cf3c70ed2 | 1-Nitroethane |  | Elementary flows/Emission to air/unspecified | 00.00.000 |  | Elementary flow | 000079-24-3 |  |  | Mass
4df40958-0e70-3da8-b4f6-7f4871f94b84 | 1-Nitroethane |  | Elementary flows/Emission to air/low population density, long-term | 00.00.000 |  | Elementary flow | 000079-24-3 |  |  | Mass
49ec0daf-0bfa-3692-a2f5-cd98a4d94e57 | 1-Nitroethane |  | Elementary flows/Emission to water/ocean | 00.00.000 |  | Elementary flow | 000079-24-3 |  |  | Mass
64c967be-de43-3f7b-a00e-caa8fcda50f0 | 1-Nitroethane |  | Elementary flows/Emission to water/unspecified | 00.00.000 |  | Elementary flow | 000079-24-3 |  |  | Mass
ebef05f6-1150-36cb-b0a0-ed34bd2700a8 | 1-Nitronaphthalene |  | Elementary flows/Emission to air/lower stratosphere + upper troposphere | 00.00.000 |  | Elementary flow | 000086-57-7 |  |  | Mass
0608616e-64bd-37d0-af75-673fcf79d0d6 | 1-Nitronaphthalene |  | Elementary flows/Emission to air/high population density | 00.00.000 |  | Elementary flow | 000086-57-7 |  |  | Mass
ac2defb2-e4f9-3f0a-a7a7-53e8f10537cb | 1-Nitronaphthalene |  | Elementary flows/Emission to soil/industrial | 00.00.000 |  | Elementary flow | 000086-57-7 |  |  | Mass
ea42e47f-7d80-35d3-90cd-c8c8598f7288 | 1-Nitronaphthalene |  | Elementary flows/Emission to soil/agricultural | 00.00.000 |  | Elementary flow | 000086-57-7 |  |  | Mass
4c0940e2-6092-402e-a568-01551abe8d4b | 1-NITRONAPHTHALENE |  | Elementary flows/Emission to soil/unspecified | 00.00.000 |  | Elementary flow | 000086-57-7 |  |  | Mass
e28a247a-ff53-32a4-9294-0dc7667d35e6 | 1-Nitronaphthalene |  | Elementary flows/Emission to air/indoor | 00.00.000 |  | Elementary flow | 000086-57-7 |  |  | Mass
5509772a-edc7-327f-ae30-c7e409b9228c | 1-Nitronaphthalene |  | Elementary flows/Emission to air/low population density | 00.00.000 |  | Elementary flow | 000086-57-7 |  |  | Mass
e3c90e40-4e2d-3ac0-81e3-94156811aca3 | 1-Nitronaphthalene |  | Elementary flows/Emission to air/unspecified | 00.00.000 |  | Elementary flow | 000086-57-7 |  |  | Mass
923a91c5-3c81-3ac0-b739-cd65ba3c9a76 | 1-Nitronaphthalene |  | Elementary flows/Emission to air/low population density, long-term | 00.00.000 |  | Elementary flow | 000086-57-7 |  |  | Mass
dd8e2da7-14f4-33a3-9a71-3cae11b59d67 | 1-Nitronaphthalene |  | Elementary flows/Emission to water/ocean | 00.00.000 |  | Elementary flow | 000086-57-7 |  |  | Mass
345ca833-1ec6-3817-8a1f-66a465690e18 | 1-Nitronaphthalene |  | Elementary flows/Emission to water/ground water, long-term | 00.00.000 |  | Elementary flow | 000086-57-7 |  |  | Mass
1232c5f6-2fd7-30c8-b6c9-ced8365abf3b | 1-Nitronaphthalene |  | Elementary flows/Emission to water/river | 00.00.000 |  | Elementary flow | 000086-57-7 |  |  | Mass
22ed79de-787c-3f32-8b83-310ff8062a9f | 1-Nitronaphthalene |  | Elementary flows/Emission to soil/forestry | 00.00.000 |  | Elementary flow | 000086-57-7 |  |  | Mass
1ea83984-2aa5-3d7d-bbc8-41f84a6e3326 | 1-Nitronaphthalene |  | Elementary flows/Emission to water/unspecified | 00.00.000 |  | Elementary flow | 000086-57-7 |  |  | Mass
ffc0fdb0-8322-3f18-8ffc-90150b8b6b47 | 1-Nitropropane |  | Elementary flows/Emission to air/lower stratosphere + upper troposphere | 00.00.000 |  | Elementary flow | 000108-03-2 |  |  | Mass
6f323920-7ea2-3c3c-ae68-844b35092bf0 | 1-Nitropropane |  | Elementary flows/Emission to air/high population density | 00.00.000 |  | Elementary flow | 000108-03-2 |  |  | Mass
e8a978fb-6a32-356d-b818-4b0870f0fbeb | 1-Nitropropane |  | Elementary flows/Emission to soil/industrial | 00.00.000 |  | Elementary flow | 000108-03-2 |  |  | Mass
7e6503fb-a02c-3130-940e-08cac821461d | 1-Nitropropane |  | Elementary flows/Emission to soil/agricultural | 00.00.000 |  | Elementary flow | 000108-03-2 |  |  | Mass
81e0b3bb-36a3-3a00-84ff-496e4fb6edac | 1-Nitropropane |  | Elementary flows/Emission to soil/unspecified | 00.00.000 |  | Elementary flow | 000108-03-2 |  |  | Mass
1620e761-9ab9-3a3e-a402-34a26c0db24a | 1-Nitropropane |  | Elementary flows/Emission to air/indoor | 00.00.000 |  | Elementary flow | 000108-03-2 |  |  | Mass
3d12db6b-ef6e-3bb8-97e2-5f520c693b7e | 1-Nitropropane |  | Elementary flows/Emission to air/low population density | 00.00.000 |  | Elementary flow | 000108-03-2 |  |  | Mass
e05c7b80-0c93-3ab5-a20f-077c0265265a | 1-Nitropropane |  | Elementary flows/Emission to air/unspecified | 00.00.000 |  | Elementary flow | 000108-03-2 |  |  | Mass
abeb17a1-20de-33cf-9cb8-5651d84a9b2f | 1-Nitropropane |  | Elementary flows/Emission to air/low population density, long-term | 00.00.000 |  | Elementary flow | 000108-03-2 |  |  | Mass
658e385d-da57-32f3-a602-312d000cf50a | 1-Nitropropane |  | Elementary flows/Emission to water/ocean | 00.00.000 |  | Elementary flow | 000108-03-2 |  |  | Mass
406deae7-4098-3a0c-8f91-5a111e067f57 | 1-Nitropropane |  | Elementary flows/Emission to water/ground water, long-term | 00.00.000 |  | Elementary flow | 000108-03-2 |  |  | Mass
4e284883-95b2-3fb3-98ee-791c66e65120 | 1-Nitropropane |  | Elementary flows/Emission to water/river | 00.00.000 |  | Elementary flow | 000108-03-2 |  |  | Mass
b41a4912-7b0c-3b50-959c-1669a241569a | 1-Nitropropane |  | Elementary flows/Emission to water/unspecified | 00.00.000 |  | Elementary flow | 000108-03-2 |  |  | Mass
5d4f6a86-45f3-32c4-b616-1150ae35521e | 1-Nitroso-2-naphthol |  | Elementary flows/Emission to air/lower stratosphere + upper troposphere | 00.00.000 |  | Elementary flow | 000131-91-9 |  |  | Mass
829c8c72-7b6b-33a6-b12c-7ba2c63b8605 | 1-Nitroso-2-naphthol |  | Elementary flows/Emission to air/high population density | 00.00.000 |  | Elementary flow | 000131-91-9 |  |  | Mass
9a89cab4-e6c9-377f-b5c9-463118864cf6 | 1-Nitroso-2-naphthol |  | Elementary flows/Emission to soil/industrial | 00.00.000 |  | Elementary flow | 000131-91-9 |  |  | Mass
f89a4459-c770-3992-8d4a-42504c01a1b7 | 1-Nitroso-2-naphthol |  | Elementary flows/Emission to soil/agricultural | 00.00.000 |  | Elementary flow | 000131-91-9 |  |  | Mass
8f4a5fc6-0908-489f-9377-836cad6bc5a3 | 1-NITROSO-2-NAPHTHOL |  | Elementary flows/Emission to soil/unspecified | 00.00.000 |  | Elementary flow | 000131-91-9 |  |  | Mass
a002186d-963c-3943-a782-28c70de0e966 | 1-Nitroso-2-naphthol |  | Elementary flows/Emission to air/indoor | 00.00.000 |  | Elementary flow | 000131-91-9 |  |  | Mass
dd773780-e09d-3d64-9de2-6998dbbe6370 | 1-Nitroso-2-naphthol |  | Elementary flows/Emission to air/low population density | 00.00.000 |  | Elementary flow | 000131-91-9 |  |  | Mass
e1e2a928-b7ed-3e50-9a5a-4c17ff8ff823 | 1-Nitroso-2-naphthol |  | Elementary flows/Emission to air/unspecified | 00.00.000 |  | Elementary flow | 000131-91-9 |  |  | Mass
f1e58fb1-3bf1-3d3b-a498-7da8d1b5881f | 1-Nitroso-2-naphthol |  | Elementary flows/Emission to air/low population density, long-term | 00.00.000 |  | Elementary flow | 000131-91-9 |  |  | Mass
dbd6ee72-804c-39cf-b566-2209c4aa20ce | 1-Nitroso-2-naphthol |  | Elementary flows/Emission to water/ocean | 00.00.000 |  | Elementary flow | 000131-91-9 |  |  | Mass
4ca9850d-8333-356e-b9b9-02cec55b5825 | 1-Nitroso-2-naphthol |  | Elementary flows/Emission to water/ground water, long-term | 00.00.000 |  | Elementary flow | 000131-91-9 |  |  | Mass
dd476326-8d0d-3629-95b0-e7db7a03debc | 1-Nitroso-2-naphthol |  | Elementary flows/Emission to water/river | 00.00.000 |  | Elementary flow | 000131-91-9 |  |  | Mass
c559fedb-369b-38c8-94db-038e120f9de0 | 1-Nitroso-2-naphthol |  | Elementary flows/Emission to soil/forestry | 00.00.000 |  | Elementary flow | 000131-91-9 |  |  | Mass
b57f73f8-0a1b-3f63-8679-9688a1468beb | 1-Nitroso-2-naphthol |  | Elementary flows/Emission to water/unspecified | 00.00.000 |  | Elementary flow | 000131-91-9 |  |  | Mass
2dbe9a15-7b9b-3ca1-b313-3d0b662f429c | 1-Nitroso-5,6-dihydrouracil |  | Elementary flows/Emission to air/lower stratosphere + upper troposphere | 00.00.000 |  | Elementary flow | 016813-36-8 |  |  | Mass
d8a3aae1-ac2f-3568-99f2-bc1485d969b6 | 1-Nitroso-5,6-dihydrouracil |  | Elementary flows/Emission to water/river, long-term | 00.00.000 |  | Elementary flow | 016813-36-8 |  |  | Mass
4dcc4133-3987-3dd8-9d0b-2bdb49665abe | 1-Nitroso-5,6-dihydrouracil |  | Elementary flows/Emission to air/high population density | 00.00.000 |  | Elementary flow | 016813-36-8 |  |  | Mass
f217c23c-80cf-3fc3-84d1-23d292efba21 | 1-Nitroso-5,6-dihydrouracil |  | Elementary flows/Emission to soil/industrial | 00.00.000 |  | Elementary flow | 016813-36-8 |  |  | Mass
7808e7c0-9949-3c14-bd62-5083cffcf43d | 1-Nitroso-5,6-dihydrouracil |  | Elementary flows/Emission to water/lake | 00.00.000 |  | Elementary flow | 016813-36-8 |  |  | Mass
588cb948-d5c3-3297-b531-a6c8b729fc06 | 1-Nitroso-5,6-dihydrouracil |  | Elementary flows/Emission to soil/agricultural | 00.00.000 |  | Elementary flow | 016813-36-8 |  |  | Mass
4a80f7de-3322-3966-a508-7e670f218f11 | 1-Nitroso-5,6-dihydrouracil |  | Elementary flows/Emission to soil/unspecified | 00.00.000 |  | Elementary flow | 016813-36-8 |  |  | Mass
eb40d535-91eb-393c-a86a-d9d19e0abf3b | 1-Nitroso-5,6-dihydrouracil |  | Elementary flows/Emission to air/indoor | 00.00.000 |  | Elementary flow | 016813-36-8 |  |  | Mass
45c8b252-eb31-303a-9e08-9a4c4bda6c69 | 1-Nitroso-5,6-dihydrouracil |  | Elementary flows/Emission to air/low population density | 00.00.000 |  | Elementary flow | 016813-36-8 |  |  | Mass
6e9a45e8-8351-33f2-9e54-9326080d4f74 | 1-Nitroso-5,6-dihydrouracil |  | Elementary flows/Emission to air/unspecified | 00.00.000 |  | Elementary flow | 016813-36-8 |  |  | Mass
c6ead958-d161-38c5-bb41-6f119e880e6a | 1-Nitroso-5,6-dihydrouracil |  | Elementary flows/Emission to air/low population density, long-term | 00.00.000 |  | Elementary flow | 016813-36-8 |  |  | Mass
578f9753-f1e8-3e2e-9ef1-5953dfc91a15 | 1-Nitroso-5,6-dihydrouracil |  | Elementary flows/Emission to water/ocean | 00.00.000 |  | Elementary flow | 016813-36-8 |  |  | Mass
ad7bfee2-a788-364e-84ff-5ae015e22f73 | 1-Nitroso-5,6-dihydrouracil |  | Elementary flows/Emission to water/ground water, long-term | 00.00.000 |  | Elementary flow | 016813-36-8 |  |  | Mass
07005abd-b029-3457-bcd5-829f0ca706ac | 1-Nitroso-5,6-dihydrouracil |  | Elementary flows/Emission to water/river | 00.00.000 |  | Elementary flow | 016813-36-8 |  |  | Mass
890cad78-06a1-3894-839e-852be8cab3d2 | 1-Nitroso-5,6-dihydrouracil |  | Elementary flows/Emission to soil/forestry | 00.00.000 |  | Elementary flow | 016813-36-8 |  |  | Mass
42688eb5-4e9a-3e32-8a6c-fb64c7474f41 | 1-Nitroso-5,6-dihydrouracil |  | Elementary flows/Emission to water/unspecified | 00.00.000 |  | Elementary flow | 016813-36-8 |  |  | Mass
dfd7000f-32d6-3321-9441-d215b9fe54fb | 1-Nitroso-5,6-dihydrouracil |  | Elementary flows/Emission to water/ground water | 00.00.000 |  | Elementary flow | 016813-36-8 |  |  | Mass
ad69ad2f-fcdc-3d7c-941c-b67118e5050f | 1-Nonanol |  | Elementary flows/Emission to air/lower stratosphere + upper troposphere | 00.00.000 |  | Elementary flow | 000143-08-8 |  |  | Mass
467173d6-5e03-3764-ae87-1cb88adacaf5 | 1-Nonanol |  | Elementary flows/Emission to air/high population density | 00.00.000 |  | Elementary flow | 000143-08-8 |  |  | Mass
a1c86929-292f-3a13-8937-46e3907b2924 | 1-Nonanol |  | Elementary flows/Emission to soil/industrial | 00.00.000 |  | Elementary flow | 000143-08-8 |  |  | Mass
3ad73d2a-e179-361b-b9ce-73dcb77c27a0 | 1-Nonanol |  | Elementary flows/Emission to soil/agricultural | 00.00.000 |  | Elementary flow | 000143-08-8 |  |  | Mass
b50a646a-46fa-465c-910b-a0937b0f0a5b | 1-NONANOL |  | Elementary flows/Emission to soil/unspecified | 00.00.000 |  | Elementary flow | 000143-08-8 |  |  | Mass
c2bb1299-1871-3174-8de8-df782fbaaa80 | 1-Nonanol |  | Elementary flows/Emission to air/indoor | 00.00.000 |  | Elementary flow | 000143-08-8 |  |  | Mass
1739a477-4413-3fa0-bb60-3fc2e4dccf5b | 1-Nonanol |  | Elementary flows/Emission to air/low population density | 00.00.000 |  | Elementary flow | 000143-08-8 |  |  | Mass
b32f4345-950b-30f1-a9c4-7a6220289ef3 | 1-Nonanol |  | Elementary flows/Emission to air/unspecified | 00.00.000 |  | Elementary flow | 000143-08-8 |  |  | Mass
22ee5aad-f1d0-3383-9a7c-c3fd609320cb | 1-Nonanol |  | Elementary flows/Emission to air/low population density, long-term | 00.00.000 |  | Elementary flow | 000143-08-8 |  |  | Mass
c3ff9f53-8dd4-38a3-9933-00a788eeaa01 | 1-Nonanol |  | Elementary flows/Emission to water/ocean | 00.00.000 |  | Elementary flow | 000143-08-8 |  |  | Mass
12a13422-7e1a-34e8-a64a-94c16fde3092 | 1-Nonanol |  | Elementary flows/Emission to water/ground water, long-term | 00.00.000 |  | Elementary flow | 000143-08-8 |  |  | Mass
91fc2008-d6e8-32a5-8850-0c4a9c1d9cea | 1-Nonanol |  | Elementary flows/Emission to water/river | 00.00.000 |  | Elementary flow | 000143-08-8 |  |  | Mass
0b72156b-72c4-3b25-a57a-564d1f9352b3 | 1-Nonanol |  | Elementary flows/Emission to soil/forestry | 00.00.000 |  | Elementary flow | 000143-08-8 |  |  | Mass
c80af00d-3bfc-376a-9d58-807feff06cd4 | 1-Nonanol |  | Elementary flows/Emission to water/unspecified | 00.00.000 |  | Elementary flow | 000143-08-8 |  |  | Mass
6a2bbb44-2159-368c-a495-f932c576adc2 | 1-Nonene |  | Elementary flows/Emission to air/unspecified | 00.00.000 |  | Elementary flow | 000124-11-8 |  |  | Mass
db69dbb7-5ddf-3210-a408-a0827269cea6 | 1-Nonene-4-one |  | Elementary flows/Emission to air/unspecified | 00.00.000 |  | Elementary flow | 061168-10-3 |  |  | Mass
50a6a247-c8b1-3c57-9e1b-e57ac6d20603 | 1-Octadecanol |  | Elementary flows/Emission to air/lower stratosphere + upper troposphere | 00.00.000 |  | Elementary flow | 000112-92-5 |  |  | Mass
ec62e0cb-dbaa-38bb-b007-cbb97d8b6aca | 1-Octadecanol |  | Elementary flows/Emission to air/high population density | 00.00.000 |  | Elementary flow | 000112-92-5 |  |  | Mass
ae8049c3-845c-3a89-88b7-767ef4e7b8ed | 1-Octadecanol |  | Elementary flows/Emission to soil/industrial | 00.00.000 |  | Elementary flow | 000112-92-5 |  |  | Mass
8e2ac14b-ba7b-3510-92d7-ece82ce78698 | 1-Octadecanol |  | Elementary flows/Emission to soil/agricultural | 00.00.000 |  | Elementary flow | 000112-92-5 |  |  | Mass
8cd1a42c-5853-31bb-b37e-e18b9a708c69 | 1-Octadecanol |  | Elementary flows/Emission to soil/unspecified | 00.00.000 |  | Elementary flow | 000112-92-5 |  |  | Mass
bf92617c-7a86-352c-aaa6-410cc55878d4 | 1-Octadecanol |  | Elementary flows/Emission to air/indoor | 00.00.000 |  | Elementary flow | 000112-92-5 |  |  | Mass
22e26b09-163c-30d3-9b0b-aa9f72c59e5f | 1-Octadecanol |  | Elementary flows/Emission to air/low population density | 00.00.000 |  | Elementary flow | 000112-92-5 |  |  | Mass
6120722e-2540-321f-a988-ff22dfa2a90c | 1-Octadecanol |  | Elementary flows/Emission to air/unspecified | 00.00.000 |  | Elementary flow | 000112-92-5 |  |  | Mass
86c2be99-18a4-3eef-a31d-18173452986c | 1-Octadecanol |  | Elementary flows/Emission to air/low population density, long-term | 00.00.000 |  | Elementary flow | 000112-92-5 |  |  | Mass
4d17b777-853f-3264-9f09-973240b253cf | 1-Octadecanol |  | Elementary flows/Emission to water/ocean | 00.00.000 |  | Elementary flow | 000112-92-5 |  |  | Mass
db767a61-eca5-3e21-8f39-576a54b266c1 | 1-Octadecanol |  | Elementary flows/Emission to water/ground water, long-term | 00.00.000 |  | Elementary flow | 000112-92-5 |  |  | Mass
81bc74d0-81b4-3d0d-b283-be234141c341 | 1-Octadecanol |  | Elementary flows/Emission to water/river | 00.00.000 |  | Elementary flow | 000112-92-5 |  |  | Mass
d0a91ed0-73d2-3076-aa6d-21d3e6782a2a | 1-Octadecanol |  | Elementary flows/Emission to water/unspecified | 00.00.000 |  | Elementary flow | 000112-92-5 |  |  | Mass
1997c9cd-9efa-331c-9b09-f741af437549 | 1-Octanamine, n,n-dimethyl- |  | Elementary flows/Emission to air/lower stratosphere + upper troposphere | 00.00.000 |  | Elementary flow | 007378-99-6 |  |  | Mass
2d43a3d3-790e-36c5-bcdc-6d87572c371a | 1-Octanamine, n,n-dimethyl- |  | Elementary flows/Emission to air/high population density | 00.00.000 |  | Elementary flow | 007378-99-6 |  |  | Mass
389c936f-4ae4-3fae-85c5-1ef095d8af4b | 1-Octanamine, n,n-dimethyl- |  | Elementary flows/Emission to soil/industrial | 00.00.000 |  | Elementary flow | 007378-99-6 |  |  | Mass
f9895cd9-7461-3855-aeca-a489357b278e | 1-Octanamine, n,n-dimethyl- |  | Elementary flows/Emission to soil/agricultural | 00.00.000 |  | Elementary flow | 007378-99-6 |  |  | Mass
17c004da-956e-4e26-85ae-fff0c2459fec | 1-Octanamine, N,N-dimethyl- |  | Elementary flows/Emission to soil/unspecified | 00.00.000 |  | Elementary flow | 007378-99-6 |  |  | Mass
44b2d313-1a70-3fb2-9131-02b299d57b58 | 1-Octanamine, n,n-dimethyl- |  | Elementary flows/Emission to air/indoor | 00.00.000 |  | Elementary flow | 007378-99-6 |  |  | Mass
67795797-e24a-34de-ad93-c8a03f7300d4 | 1-Octanamine, n,n-dimethyl- |  | Elementary flows/Emission to air/low population density | 00.00.000 |  | Elementary flow | 007378-99-6 |  |  | Mass
7d9a949b-a549-352e-b7f8-a262c393a32e | 1-Octanamine, n,n-dimethyl- |  | Elementary flows/Emission to air/unspecified | 00.00.000 |  | Elementary flow | 007378-99-6 |  |  | Mass
e8d3f006-4934-3fcb-9346-37ce3c2eefd3 | 1-Octanamine, n,n-dimethyl- |  | Elementary flows/Emission to air/low population density, long-term | 00.00.000 |  | Elementary flow | 007378-99-6 |  |  | Mass
52253376-27ee-3c90-b8a8-778426e58da2 | 1-Octanamine, n,n-dimethyl- |  | Elementary flows/Emission to water/ocean | 00.00.000 |  | Elementary flow | 007378-99-6 |  |  | Mass
3d9eca32-00b8-3050-a619-e7c6ca0ba117 | 1-Octanamine, n,n-dimethyl- |  | Elementary flows/Emission to water/ground water, long-term | 00.00.000 |  | Elementary flow | 007378-99-6 |  |  | Mass
4fceaa75-eeab-3654-a84b-556dd4a2f39c | 1-Octanamine, n,n-dimethyl- |  | Elementary flows/Emission to water/river | 00.00.000 |  | Elementary flow | 007378-99-6 |  |  | Mass
d776c5b5-d61f-317b-a840-c9fe06bab2e7 | 1-Octanamine, n,n-dimethyl- |  | Elementary flows/Emission to soil/forestry | 00.00.000 |  | Elementary flow | 007378-99-6 |  |  | Mass
1fc475f9-d405-3fa4-acee-4e7aad06b9bb | 1-Octanamine, n,n-dimethyl- |  | Elementary flows/Emission to water/unspecified | 00.00.000 |  | Elementary flow | 007378-99-6 |  |  | Mass
3e506cbb-c1b8-334c-9d6e-34583d0bfdfa | 1-Octanamine, n-methyl-n-octyl- |  | Elementary flows/Emission to air/lower stratosphere + upper troposphere | 00.00.000 |  | Elementary flow | 004455-26-9 |  |  | Mass
42a333f3-14c8-31e2-ab32-dac10c8b1c5a | 1-Octanamine, n-methyl-n-octyl- |  | Elementary flows/Emission to air/high population density | 00.00.000 |  | Elementary flow | 004455-26-9 |  |  | Mass
2f81e62c-a01d-3d25-9054-4cc372d9134c | 1-Octanamine, n-methyl-n-octyl- |  | Elementary flows/Emission to soil/industrial | 00.00.000 |  | Elementary flow | 004455-26-9 |  |  | Mass
f0af1cfd-18b1-3541-a085-3cf36f934628 | 1-Octanamine, n-methyl-n-octyl- |  | Elementary flows/Emission to soil/agricultural | 00.00.000 |  | Elementary flow | 004455-26-9 |  |  | Mass
4e6435a1-4172-4792-8ca0-214c0114d401 | 1-Octanamine, N-methyl-N-octyl- |  | Elementary flows/Emission to soil/unspecified | 00.00.000 |  | Elementary flow | 004455-26-9 |  |  | Mass
943e98de-5b57-3842-9815-05e376ee3d53 | 1-Octanamine, n-methyl-n-octyl- |  | Elementary flows/Emission to air/indoor | 00.00.000 |  | Elementary flow | 004455-26-9 |  |  | Mass
69d1205b-26c8-3cdc-be6b-f6d841e77e21 | 1-Octanamine, n-methyl-n-octyl- |  | Elementary flows/Emission to air/low population density | 00.00.000 |  | Elementary flow | 004455-26-9 |  |  | Mass
df11abaa-f6ec-3ea3-86af-e303b4b0ef25 | 1-Octanamine, n-methyl-n-octyl- |  | Elementary flows/Emission to air/unspecified | 00.00.000 |  | Elementary flow | 004455-26-9 |  |  | Mass
bcfad63e-9b74-34b5-93b0-0cf68872e355 | 1-Octanamine, n-methyl-n-octyl- |  | Elementary flows/Emission to air/low population density, long-term | 00.00.000 |  | Elementary flow | 004455-26-9 |  |  | Mass
17300d3e-52ea-37a1-9e9d-1cf0e1d6274d | 1-Octanamine, n-methyl-n-octyl- |  | Elementary flows/Emission to water/ocean | 00.00.000 |  | Elementary flow | 004455-26-9 |  |  | Mass
a3b25b82-7496-39a4-96ad-40085d3828d5 | 1-Octanamine, n-methyl-n-octyl- |  | Elementary flows/Emission to water/ground water, long-term | 00.00.000 |  | Elementary flow | 004455-26-9 |  |  | Mass
22e7e54b-7677-34c2-9890-dca92fb1bf19 | 1-Octanamine, n-methyl-n-octyl- |  | Elementary flows/Emission to water/river | 00.00.000 |  | Elementary flow | 004455-26-9 |  |  | Mass
92bf002c-6ed4-309f-9a84-6f94c832f089 | 1-Octanamine, n-methyl-n-octyl- |  | Elementary flows/Emission to soil/forestry | 00.00.000 |  | Elementary flow | 004455-26-9 |  |  | Mass
6325d34e-8550-3339-a438-de387b8fca97 | 1-Octanamine, n-methyl-n-octyl- |  | Elementary flows/Emission to water/unspecified | 00.00.000 |  | Elementary flow | 004455-26-9 |  |  | Mass
462be9df-d83d-4d02-a275-2830b3fdb039 | 1-Octanol |  | Elementary flows/Emission to air/lower stratosphere + upper troposphere | 00.00.000 |  | Elementary flow | 000111-87-5 |  |  | Mass
fe39d5ab-9981-49fe-b3a9-4766a0c25e1f | 1-Octanol |  | Elementary flows/Emission to water/river, long-term | 00.00.000 |  | Elementary flow | 000111-87-5 |  |  | Mass
b4de3382-8ae6-452e-8a4e-a7910baf6856 | 1-Octanol |  | Elementary flows/Emission to air/high population density | 00.00.000 |  | Elementary flow | 000111-87-5 |  |  | Mass
cdb4c6af-bc4f-403a-877e-f2f45f1e0f15 | 1-Octanol |  | Elementary flows/Emission to soil/industrial | 00.00.000 |  | Elementary flow | 000111-87-5 |  |  | Mass
fdf55ab1-3d9d-4c36-94a1-966ccc7eb3c8 | 1-Octanol |  | Elementary flows/Emission to water/lake | 00.00.000 |  | Elementary flow | 000111-87-5 |  |  | Mass
640f9dbb-cefe-4ca8-927b-13711c3778e9 | 1-Octanol |  | Elementary flows/Emission to soil/agricultural | 00.00.000 |  | Elementary flow | 000111-87-5 |  |  | Mass
7f980608-a1af-47f0-bde3-4101fb12e676 | 1-Octanol |  | Elementary flows/Emission to water/fresh water, long-term | 00.00.000 |  | Elementary flow | 000111-87-5 |  |  | Mass
a91cc431-0fdd-43bf-8657-2bf9d296be62 | 1-Octanol |  | Elementary flows/Emission to soil/unspecified | 00.00.000 |  | Elementary flow | 000111-87-5 |  |  | Mass
6abab27f-f8d4-398c-9d8d-edea4146b0b9 | 1-Octanol |  | Elementary flows/Emission to air/indoor | 00.00.000 |  | Elementary flow | 000111-87-5 |  |  | Mass
2802efef-a8d6-4a85-bae5-e62e8ec4832e | 1-Octanol |  | Elementary flows/Emission to air/low population density | 00.00.000 |  | Elementary flow | 000111-87-5 |  |  | Mass
22277c1b-f639-49c1-867f-261c919eb942 | 1-Octanol |  | Elementary flows/Emission to air/unspecified | 00.00.000 |  | Elementary flow | 000111-87-5 |  |  | Mass
be21a606-c3ea-4723-b05c-5d31aaa6c0fc | 1-Octanol |  | Elementary flows/Emission to water/fresh water | 00.00.000 |  | Elementary flow | 000111-87-5 |  |  | Mass
ef3266d8-2a29-4f7a-97dd-be85bbb37df7 | 1-Octanol |  | Elementary flows/Emission to water/fossil- | 00.00.000 |  | Elementary flow | 000111-87-5 |  |  | Mass
1ed4d363-fce7-4479-8a3f-2725f0f1e56f | 1-Octanol |  | Elementary flows/Emission to air/low population density, long-term | 00.00.000 |  | Elementary flow | 000111-87-5 |  |  | Mass
b927532e-9367-4fb3-b9c9-9611c5a0b2be | 1-Octanol |  | Elementary flows/Emission to water/ocean | 00.00.000 |  | Elementary flow | 000111-87-5 |  |  | Mass
97344c33-bf49-434a-b38b-bc89e2ce2fcb | 1-Octanol |  | Elementary flows/Emission to water/ground water, long-term | 00.00.000 |  | Elementary flow | 000111-87-5 |  |  | Mass
9162b57b-17e0-4fd5-a75e-f3ee2a23c84e | 1-Octanol |  | Elementary flows/Emission to water/river | 00.00.000 |  | Elementary flow | 000111-87-5 |  |  | Mass
124eb30c-ca69-4643-b54b-94ea26b4daa7 | 1-Octanol |  | Elementary flows/Emission to soil/forestry | 00.00.000 |  | Elementary flow | 000111-87-5 |  |  | Mass
0afada39-979f-4052-b428-ee527829acf3 | 1-Octanol |  | Elementary flows/Emission to water/unspecified | 00.00.000 |  | Elementary flow | 000111-87-5 |  |  | Mass
6cba2c65-6907-4609-bf62-828fd699aaba | 1-Octanol |  | Elementary flows/Emission to water/ground water | 00.00.000 |  | Elementary flow | 000111-87-5 |  |  | Mass
f37d8909-3630-3ac6-bf30-d0992601f14c | 1-Octen-3-ol, 3,7-dimethyl- |  | Elementary flows/Emission to air/lower stratosphere + upper troposphere | 00.00.000 |  | Elementary flow | 018479-49-7 |  |  | Mass
158c3222-b06b-3821-a430-f5fcea72cb72 | 1-Octen-3-ol, 3,7-dimethyl- |  | Elementary flows/Emission to air/high population density | 00.00.000 |  | Elementary flow | 018479-49-7 |  |  | Mass
8fbff220-8e98-3878-a9a5-6e198d4a16bc | 1-Octen-3-ol, 3,7-dimethyl- |  | Elementary flows/Emission to soil/industrial | 00.00.000 |  | Elementary flow | 018479-49-7 |  |  | Mass
f1ac68a2-27bc-3606-a6e0-a3e721fdbd30 | 1-Octen-3-ol, 3,7-dimethyl- |  | Elementary flows/Emission to soil/agricultural | 00.00.000 |  | Elementary flow | 018479-49-7 |  |  | Mass
2ede4157-2caf-3a8b-9bca-023464aca940 | 1-Octen-3-ol, 3,7-dimethyl- |  | Elementary flows/Emission to soil/unspecified | 00.00.000 |  | Elementary flow | 018479-49-7 |  |  | Mass
70095bcf-7fd6-3acc-9929-5d323a65d5b3 | 1-Octen-3-ol, 3,7-dimethyl- |  | Elementary flows/Emission to air/indoor | 00.00.000 |  | Elementary flow | 018479-49-7 |  |  | Mass
fa2e2692-6004-369d-9234-24af6f01cb25 | 1-Octen-3-ol, 3,7-dimethyl- |  | Elementary flows/Emission to air/low population density | 00.00.000 |  | Elementary flow | 018479-49-7 |  |  | Mass
02428331-0739-3878-b0ce-3f6324a6bba7 | 1-Octen-3-ol, 3,7-dimethyl- |  | Elementary flows/Emission to air/unspecified | 00.00.000 |  | Elementary flow | 018479-49-7 |  |  | Mass
ed8d8e04-0530-3b23-9c33-4ae7f42a1346 | 1-Octen-3-ol, 3,7-dimethyl- |  | Elementary flows/Emission to air/low population density, long-term | 00.00.000 |  | Elementary flow | 018479-49-7 |  |  | Mass
d77abdf0-546f-3e13-ab6d-f4df5b34c5fe | 1-Octen-3-ol, 3,7-dimethyl- |  | Elementary flows/Emission to water/ocean | 00.00.000 |  | Elementary flow | 018479-49-7 |  |  | Mass
dbcc4b43-64f1-33eb-b088-6eea60008f8b | 1-Octen-3-ol, 3,7-dimethyl- |  | Elementary flows/Emission to water/ground water, long-term | 00.00.000 |  | Elementary flow | 018479-49-7 |  |  | Mass
3906b0aa-42b4-3ff2-badc-59a98c9671e8 | 1-Octen-3-ol, 3,7-dimethyl- |  | Elementary flows/Emission to water/river | 00.00.000 |  | Elementary flow | 018479-49-7 |  |  | Mass
e309b428-eca5-3381-aba2-fe7ccf6fa0c6 | 1-Octen-3-ol, 3,7-dimethyl- |  | Elementary flows/Emission to water/unspecified | 00.00.000 |  | Elementary flow | 018479-49-7 |  |  | Mass
1965f11b-ddac-3a50-be9f-996693423618 | 1-Octene |  | Elementary flows/Emission to air/unspecified | 00.00.000 |  | Elementary flow | 000111-66-0 |  |  | Mass
7f29f69c-225d-347a-a29a-58e30888fe55 | 1-Pentadecene |  | Elementary flows/Emission to air/unspecified | 00.00.000 |  | Elementary flow | 013360-61-7 |  |  | Mass
e89f4557-7d3d-3e9a-915c-0658bea3fbd5 | 1-Pentanamine, n,n-dipentyl- |  | Elementary flows/Emission to air/lower stratosphere + upper troposphere | 00.00.000 |  | Elementary flow | 000621-77-2 |  |  | Mass
3a49d0e6-a769-315c-9877-85084dfc6735 | 1-Pentanamine, n,n-dipentyl- |  | Elementary flows/Emission to air/high population density | 00.00.000 |  | Elementary flow | 000621-77-2 |  |  | Mass
67548703-6839-3359-bac4-16e6c7414974 | 1-Pentanamine, n,n-dipentyl- |  | Elementary flows/Emission to soil/industrial | 00.00.000 |  | Elementary flow | 000621-77-2 |  |  | Mass
5d43f3fd-b908-36a2-b799-bce364e99d79 | 1-Pentanamine, n,n-dipentyl- |  | Elementary flows/Emission to soil/agricultural | 00.00.000 |  | Elementary flow | 000621-77-2 |  |  | Mass
7ade73c2-64a7-476e-9fae-1e916ca91042 | 1-Pentanamine, N,N-dipentyl- |  | Elementary flows/Emission to soil/unspecified | 00.00.000 |  | Elementary flow | 000621-77-2 |  |  | Mass
019bd7e8-b36b-3dbc-9600-f080bdde0338 | 1-Pentanamine, n,n-dipentyl- |  | Elementary flows/Emission to air/indoor | 00.00.000 |  | Elementary flow | 000621-77-2 |  |  | Mass
1554fd3f-aa08-3e95-9c21-750b19bb0aa1 | 1-Pentanamine, n,n-dipentyl- |  | Elementary flows/Emission to air/low population density | 00.00.000 |  | Elementary flow | 000621-77-2 |  |  | Mass
71f63b68-5df7-310a-ae0c-0843b4a31861 | 1-Pentanamine, n,n-dipentyl- |  | Elementary flows/Emission to air/unspecified | 00.00.000 |  | Elementary flow | 000621-77-2 |  |  | Mass
a6cbf875-dd40-3d1f-b934-0b34bd57445f | 1-Pentanamine, n,n-dipentyl- |  | Elementary flows/Emission to air/low population density, long-term | 00.00.000 |  | Elementary flow | 000621-77-2 |  |  | Mass
38160679-462e-3a6b-9c10-4b057d9deed7 | 1-Pentanamine, n,n-dipentyl- |  | Elementary flows/Emission to water/ocean | 00.00.000 |  | Elementary flow | 000621-77-2 |  |  | Mass
1c25b776-cfba-388b-aa25-e87b191549f4 | 1-Pentanamine, n,n-dipentyl- |  | Elementary flows/Emission to water/ground water, long-term | 00.00.000 |  | Elementary flow | 000621-77-2 |  |  | Mass
0b0be5ab-623f-3705-acb4-b406392da861 | 1-Pentanamine, n,n-dipentyl- |  | Elementary flows/Emission to water/river | 00.00.000 |  | Elementary flow | 000621-77-2 |  |  | Mass
b2db1fbe-cd81-32e4-bb08-6c03a9ec03b4 | 1-Pentanamine, n,n-dipentyl- |  | Elementary flows/Emission to soil/forestry | 00.00.000 |  | Elementary flow | 000621-77-2 |  |  | Mass
31770b30-5d01-3547-b463-c7facccf8d6b | 1-Pentanamine, n,n-dipentyl- |  | Elementary flows/Emission to water/unspecified | 00.00.000 |  | Elementary flow | 000621-77-2 |  |  | Mass
b78e77cb-7636-4420-855e-17239984f8b3 | 1-Pentanol |  | Elementary flows/Emission to air/lower stratosphere + upper troposphere | 00.00.000 |  | Elementary flow | 000071-41-0 | C5H12O |  | Mass
ca259145-b4c9-31e4-9c70-33d5cdaa7b78 | 1-Pentanol |  | Elementary flows/Emission to water/river, long-term | 00.00.000 |  | Elementary flow | 000071-41-0 | C5H12O |  | Mass
541a823c-0aad-4dc4-9123-d4af4647d942 | 1-Pentanol |  | Elementary flows/Emission to air/high population density | 00.00.000 |  | Elementary flow | 000071-41-0 | C5H12O |  | Mass
b8330db4-b76e-4315-ae8c-29f15134fa41 | 1-Pentanol |  | Elementary flows/Emission to soil/industrial | 00.00.000 |  | Elementary flow | 000071-41-0 | C5H12O |  | Mass
d9878365-cc45-3d31-b087-66159ddb4fc3 | 1-Pentanol |  | Elementary flows/Emission to water/lake | 00.00.000 |  | Elementary flow | 000071-41-0 | C5H12O |  | Mass
477e5959-838b-42f8-a5f0-455d8eee1d8a | 1-Pentanol |  | Elementary flows/Emission to soil/agricultural | 00.00.000 |  | Elementary flow | 000071-41-0 |  |  | Mass
3d179a6b-4b54-44fd-a1ab-9bf8de9c9a02 | 1-Pentanol |  | Elementary flows/Emission to water/fresh water, long-term | 00.00.000 |  | Elementary flow | 000071-41-0 |  |  | Mass
506bcd3f-341d-4934-8dae-efe0b495d3fc | 1-Pentanol |  | Elementary flows/Emission to soil/unspecified | 00.00.000 |  | Elementary flow | 000071-41-0 | C5H12O |  | Mass
ab5aaf8b-a4c8-38be-b6dd-869982c8105b | 1-Pentanol |  | Elementary flows/Emission to air/indoor | 00.00.000 |  | Elementary flow | 000071-41-0 |  |  | Mass
cc9a442f-c96a-4bdc-990d-8b58f72b4e07 | 1-Pentanol |  | Elementary flows/Emission to air/low population density | 00.00.000 |  | Elementary flow | 000071-41-0 | C5H12O |  | Mass
048baf1e-6cdc-44a5-92e2-32d15ff54885 | 1-Pentanol |  | Elementary flows/Emission to air/unspecified | 00.00.000 |  | Elementary flow | 000071-41-0 | C5H12O |  | Mass
abeab09e-eb0a-45f4-8a24-5726244d87dd | 1-Pentanol |  | Elementary flows/Emission to water/fresh water | 00.00.000 |  | Elementary flow | 000071-41-0 | C5H12O |  | Mass
805a6173-8451-40be-bbc8-1b1a586e5d85 | 1-Pentanol |  | Elementary flows/Emission to water/fossil- | 00.00.000 |  | Elementary flow | 000071-41-0 | C5H12O |  | Mass
e4526360-b2a1-4e77-9f00-57dbfe228bde | 1-Pentanol |  | Elementary flows/Emission to water/surface water | 00.00.000 |  | Elementary flow | 000071-41-0 | C5H12O |  | Mass
9dd01d5b-3677-4822-9cd4-36d21b0e23d1 | 1-Pentanol |  | Elementary flows/Emission to air/low population density, long-term | 00.00.000 |  | Elementary flow | 000071-41-0 | C5H12O |  | Mass
8d28a5b3-1b1c-41e9-9eba-90c607aad7db | 1-Pentanol |  | Elementary flows/Emission to water/ocean | 00.00.000 |  | Elementary flow | 000071-41-0 | C5H12O |  | Mass
cfa50eaf-a817-4352-b9fe-aa834240d269 | 1-Pentanol |  | Elementary flows/Emission to water/ground water, long-term | 00.00.000 |  | Elementary flow | 000071-41-0 | C5H12O |  | Mass
d69b35bf-90af-4df0-9d6a-c924407d6a66 | 1-Pentanol |  | Elementary flows/Emission to water/river | 00.00.000 |  | Elementary flow | 000071-41-0 | C5H12O |  | Mass
5159614e-e937-425f-a934-833297663235 | 1-Pentanol |  | Elementary flows/Emission to soil/forestry | 00.00.000 |  | Elementary flow | 000071-41-0 | C5H12O |  | Mass
070dc6b3-0976-45a0-803e-0a87d7e96959 | 1-Pentanol |  | Elementary flows/Emission to water/unspecified | 00.00.000 |  | Elementary flow | 000071-41-0 | C5H12O |  | Mass
5074e239-b510-49aa-928c-fcdb462481d8 | 1-Pentanol |  | Elementary flows/Emission to water/ground water | 00.00.000 |  | Elementary flow | 000071-41-0 | C5H12O |  | Mass
87eed31b-5a6b-43ae-9a02-778a8c6e4ff8 | 1-Pentene |  | Elementary flows/Emission to air/lower stratosphere + upper troposphere | 00.00.000 |  | Elementary flow | 000109-67-1 | C5H10 |  | Mass
8cbaa905-41b0-4327-8403-bf1c8eb25429 | 1-Pentene |  | Elementary flows/Emission to air/high population density | 00.00.000 |  | Elementary flow | 000109-67-1 | C5H10 |  | Mass
ccfea48e-0aec-4573-8ed1-fb7c0f1b14ae | 1-Pentene |  | Elementary flows/Emission to air/low population density | 00.00.000 |  | Elementary flow | 000109-67-1 | C5H10 |  | Mass
651cbfbb-3027-4e20-a5b0-4a67e86e837a | 1-Pentene |  | Elementary flows/Emission to air/unspecified | 00.00.000 |  | Elementary flow | 000109-67-1 | C5H10 |  | Mass
4186494b-58c3-4e33-a0fc-48a9e917968d | 1-Pentene |  | Elementary flows/Emission to water/fresh water | 00.00.000 |  | Elementary flow | 000109-67-1 | C5H10 |  | Mass
f3cf9958-739f-41c1-a679-f550cf0e9b6c | 1-Pentene |  | Elementary flows/Emission to water/surface water | 00.00.000 |  | Elementary flow | 000109-67-1 | C5H10 |  | Mass
47a8dfb8-f1e5-4460-b7ca-eeea1ca44596 | 1-Pentene |  | Elementary flows/Emission to air/low population density, long-term | 00.00.000 |  | Elementary flow | 000109-67-1 | C5H10 |  | Mass
9d99096b-4e70-452b-9e3b-b2296613bc0f | 1-Pentene |  | Elementary flows/Emission to water/ocean | 00.00.000 |  | Elementary flow | 000109-67-1 | C5H10 |  | Mass
4530576f-7f93-4c43-b13e-8cd2da98f501 | 1-Pentene |  | Elementary flows/Emission to water/ground water, long-term | 00.00.000 |  | Elementary flow | 000109-67-1 | C5H10 |  | Mass
cbd080e0-0f6a-4efb-a33b-0df44ca9199d | 1-Pentene |  | Elementary flows/Emission to water/river | 00.00.000 |  | Elementary flow | 000109-67-1 | C5H10 |  | Mass
109c3ee9-b9df-4c11-bd77-b8571773d9ad | 1-Pentene |  | Elementary flows/Emission to water/unspecified | 00.00.000 |  | Elementary flow | 000109-67-1 | C5H10 |  | Mass
7a41be00-7040-4097-99be-a8085e86bf5e | 1-Pentene |  | Elementary flows/Emission to water/ground water | 00.00.000 |  | Elementary flow | 000109-67-1 | C5H10 |  | Mass
7c4ffbc4-3552-3be2-8959-df36e2a5a0c4 | 1-Pentene, 2-methyl- |  | Elementary flows/Emission to air/unspecified | 00.00.000 |  | Elementary flow | 000763-29-1 |  |  | Mass
a9a349b4-b6c2-3575-9f09-02d623dd426b | 1-Pentene, 4-methyl- |  | Elementary flows/Emission to air/unspecified | 00.00.000 |  | Elementary flow | 000691-37-2 |  |  | Mass
395cfd85-97cc-31f0-bd48-1815ecd85517 | 1-Phenoxy-2-propanol |  | Elementary flows/Emission to air/unspecified | 00.00.000 |  | Elementary flow | 000770-35-4 |  |  | Mass
eecf1469-158c-3d8c-8943-e3957380bf9f | 1-Phenyl-3,3-dimethyltriazene |  | Elementary flows/Emission to air/lower stratosphere + upper troposphere | 00.00.000 |  | Elementary flow | 007227-91-0 |  |  | Mass
3149d589-da0f-3725-a5fe-4a2f39a774fd | 1-Phenyl-3,3-dimethyltriazene |  | Elementary flows/Emission to water/river, long-term | 00.00.000 |  | Elementary flow | 007227-91-0 |  |  | Mass
304109d6-22be-332d-a911-8e0762bb2ea9 | 1-Phenyl-3,3-dimethyltriazene |  | Elementary flows/Emission to air/high population density | 00.00.000 |  | Elementary flow | 007227-91-0 |  |  | Mass
ad069cc3-b9ee-3008-bdca-89f399884a83 | 1-Phenyl-3,3-dimethyltriazene |  | Elementary flows/Emission to soil/industrial | 00.00.000 |  | Elementary flow | 007227-91-0 |  |  | Mass
1853d76f-0cd2-3024-abec-5f4ba57b08bf | 1-Phenyl-3,3-dimethyltriazene |  | Elementary flows/Emission to water/lake | 00.00.000 |  | Elementary flow | 007227-91-0 |  |  | Mass
fc7610f8-8cff-3d81-8caa-7f9548af126f | 1-Phenyl-3,3-dimethyltriazene |  | Elementary flows/Emission to soil/agricultural | 00.00.000 |  | Elementary flow | 007227-91-0 |  |  | Mass
aca9a39a-1829-3839-ab4d-9f6d71619688 | 1-Phenyl-3,3-dimethyltriazene |  | Elementary flows/Emission to soil/unspecified | 00.00.000 |  | Elementary flow | 007227-91-0 |  |  | Mass
605a6263-d196-3272-9331-54b72e76d40a | 1-Phenyl-3,3-dimethyltriazene |  | Elementary flows/Emission to air/indoor | 00.00.000 |  | Elementary flow | 007227-91-0 |  |  | Mass
bdde214a-2569-33cf-a5cb-6eb28a760f5c | 1-Phenyl-3,3-dimethyltriazene |  | Elementary flows/Emission to air/low population density | 00.00.000 |  | Elementary flow | 007227-91-0 |  |  | Mass
1a4a6012-6484-3552-ab9a-f7ba97a82e0f | 1-Phenyl-3,3-dimethyltriazene |  | Elementary flows/Emission to air/unspecified | 00.00.000 |  | Elementary flow | 007227-91-0 |  |  | Mass
17e10c9a-a6f2-3cf2-89fc-f44fd1dc2f32 | 1-Phenyl-3,3-dimethyltriazene |  | Elementary flows/Emission to air/low population density, long-term | 00.00.000 |  | Elementary flow | 007227-91-0 |  |  | Mass
68616ab8-7eaf-3e4e-ab12-f141c4f09b1f | 1-Phenyl-3,3-dimethyltriazene |  | Elementary flows/Emission to water/ocean | 00.00.000 |  | Elementary flow | 007227-91-0 |  |  | Mass
3bd4f85e-834a-3342-9459-f0b913e42cc4 | 1-Phenyl-3,3-dimethyltriazene |  | Elementary flows/Emission to water/ground water, long-term | 00.00.000 |  | Elementary flow | 007227-91-0 |  |  | Mass
34e66b84-ee0a-3c5e-aab5-8c31cc75b2b3 | 1-Phenyl-3,3-dimethyltriazene |  | Elementary flows/Emission to water/river | 00.00.000 |  | Elementary flow | 007227-91-0 |  |  | Mass
da55c9b2-59c2-3f23-a9ea-f1be70394e0d | 1-Phenyl-3,3-dimethyltriazene |  | Elementary flows/Emission to soil/forestry | 00.00.000 |  | Elementary flow | 007227-91-0 |  |  | Mass
935bbcc2-9e12-3890-9b8b-62eff4c54bff | 1-Phenyl-3,3-dimethyltriazene |  | Elementary flows/Emission to water/unspecified | 00.00.000 |  | Elementary flow | 007227-91-0 |  |  | Mass
9d52eedf-10a1-3820-bc1e-64a94eb710aa | 1-Phenyl-3,3-dimethyltriazene |  | Elementary flows/Emission to water/ground water | 00.00.000 |  | Elementary flow | 007227-91-0 |  |  | Mass
38bcfc25-e8b1-35da-b4dd-fb15cd143a9f | 1-Phenyl-3-ethyl thiourea |  | Elementary flows/Emission to air/lower stratosphere + upper troposphere | 00.00.000 |  | Elementary flow | 002741-06-2 |  |  | Mass
4846117e-09ad-32b9-b244-c82904ef9931 | 1-Phenyl-3-ethyl thiourea |  | Elementary flows/Emission to air/high population density | 00.00.000 |  | Elementary flow | 002741-06-2 |  |  | Mass
7754f15a-59b2-3bae-b221-73e659016c68 | 1-Phenyl-3-ethyl thiourea |  | Elementary flows/Emission to soil/industrial | 00.00.000 |  | Elementary flow | 002741-06-2 |  |  | Mass
3aca8fa0-8ed3-306f-adf7-992281d456f9 | 1-Phenyl-3-ethyl thiourea |  | Elementary flows/Emission to soil/agricultural | 00.00.000 |  | Elementary flow | 002741-06-2 |  |  | Mass
8719e937-1f50-43c7-a480-4831f0c0ea90 | 1-PHENYL-3-ETHYL THIOUREA |  | Elementary flows/Emission to soil/unspecified | 00.00.000 |  | Elementary flow | 002741-06-2 |  |  | Mass
1c20c674-71f6-3e53-8980-9115e7ec9132 | 1-Phenyl-3-ethyl thiourea |  | Elementary flows/Emission to air/indoor | 00.00.000 |  | Elementary flow | 002741-06-2 |  |  | Mass
43f154a3-9440-322b-8f24-323de2f8861a | 1-Phenyl-3-ethyl thiourea |  | Elementary flows/Emission to air/low population density | 00.00.000 |  | Elementary flow | 002741-06-2 |  |  | Mass
2a8c2474-ac98-3d26-aeb9-3a1820955246 | 1-Phenyl-3-ethyl thiourea |  | Elementary flows/Emission to air/unspecified | 00.00.000 |  | Elementary flow | 002741-06-2 |  |  | Mass
d7351734-2cbb-32f7-ad10-fe22069220ae | 1-Phenyl-3-ethyl thiourea |  | Elementary flows/Emission to air/low population density, long-term | 00.00.000 |  | Elementary flow | 002741-06-2 |  |  | Mass
3f1bbebd-7764-31ab-a568-35515bd9d1d0 | 1-Phenyl-3-ethyl thiourea |  | Elementary flows/Emission to water/ocean | 00.00.000 |  | Elementary flow | 002741-06-2 |  |  | Mass
eefdd06d-8dbf-3ab1-b1c9-0503b7bbc7e5 | 1-Phenyl-3-ethyl thiourea |  | Elementary flows/Emission to water/ground water, long-term | 00.00.000 |  | Elementary flow | 002741-06-2 |  |  | Mass
2b4fae53-e84c-3f10-a448-a3051fc1c67e | 1-Phenyl-3-ethyl thiourea |  | Elementary flows/Emission to water/river | 00.00.000 |  | Elementary flow | 002741-06-2 |  |  | Mass
2f8053e0-f8fa-36c7-9089-9b734b179fee | 1-Phenyl-3-ethyl thiourea |  | Elementary flows/Emission to soil/forestry | 00.00.000 |  | Elementary flow | 002741-06-2 |  |  | Mass
c5f4d773-0f4e-3276-bfa8-cf316216b1a7 | 1-Phenyl-3-ethyl thiourea |  | Elementary flows/Emission to water/unspecified | 00.00.000 |  | Elementary flow | 002741-06-2 |  |  | Mass
8a4a2711-8ca1-36f0-8685-37098988767b | 1-Piperazineethanamine |  | Elementary flows/Emission to air/lower stratosphere + upper troposphere | 00.00.000 |  | Elementary flow | 000140-31-8 |  |  | Mass
955a3b55-e81f-321e-8b79-17fc086c2682 | 1-Piperazineethanamine |  | Elementary flows/Emission to air/high population density | 00.00.000 |  | Elementary flow | 000140-31-8 |  |  | Mass
9c8223a2-6fd1-3d1d-bbf6-83df58dd7c4b | 1-Piperazineethanamine |  | Elementary flows/Emission to soil/industrial | 00.00.000 |  | Elementary flow | 000140-31-8 |  |  | Mass
02b72262-f03d-3e0c-b6ef-75226e189c21 | 1-Piperazineethanamine |  | Elementary flows/Emission to soil/agricultural | 00.00.000 |  | Elementary flow | 000140-31-8 |  |  | Mass
c848c4f5-106d-4023-a80c-88b07c48238e | 1-Piperazineethanamine |  | Elementary flows/Emission to soil/unspecified | 00.00.000 |  | Elementary flow | 000140-31-8 |  |  | Mass
477fe669-32f1-3c8b-9977-6711b20179bf | 1-Piperazineethanamine |  | Elementary flows/Emission to air/indoor | 00.00.000 |  | Elementary flow | 000140-31-8 |  |  | Mass
6546f2c1-4ab5-38e4-9541-90b8b559ca94 | 1-Piperazineethanamine |  | Elementary flows/Emission to air/low population density | 00.00.000 |  | Elementary flow | 000140-31-8 |  |  | Mass
5f471aee-2bb6-3dd9-9031-e69db05fecb3 | 1-Piperazineethanamine |  | Elementary flows/Emission to air/unspecified | 00.00.000 |  | Elementary flow | 000140-31-8 |  |  | Mass
1212d1ab-2d77-3d1c-adc4-3948ab937e7c | 1-Piperazineethanamine |  | Elementary flows/Emission to air/low population density, long-term | 00.00.000 |  | Elementary flow | 000140-31-8 |  |  | Mass
0906e8a6-2c5a-325a-b00d-09ecf401ddce | 1-Piperazineethanamine |  | Elementary flows/Emission to water/ocean | 00.00.000 |  | Elementary flow | 000140-31-8 |  |  | Mass
8bebf54a-845c-302e-ae40-cd5200ceca27 | 1-Piperazineethanamine |  | Elementary flows/Emission to water/ground water, long-term | 00.00.000 |  | Elementary flow | 000140-31-8 |  |  | Mass
5d43baf5-5a46-39f1-8834-52e41f4e35a0 | 1-Piperazineethanamine |  | Elementary flows/Emission to water/river | 00.00.000 |  | Elementary flow | 000140-31-8 |  |  | Mass
3a72c3b9-ede1-3bb8-b05e-dff9dff89262 | 1-Piperazineethanamine |  | Elementary flows/Emission to soil/forestry | 00.00.000 |  | Elementary flow | 000140-31-8 |  |  | Mass
36b0b6e3-c929-3e2a-9925-e221bfd04272 | 1-Piperazineethanamine |  | Elementary flows/Emission to water/unspecified | 00.00.000 |  | Elementary flow | 000140-31-8 |  |  | Mass
1d58f110-d804-3640-9ffb-cdb400579a8d | 1-Piperazineethanol |  | Elementary flows/Emission to air/lower stratosphere + upper troposphere | 00.00.000 |  | Elementary flow | 000103-76-4 |  |  | Mass
1a1f1836-ace8-3faf-8a20-b6870807004c | 1-Piperazineethanol |  | Elementary flows/Emission to air/high population density | 00.00.000 |  | Elementary flow | 000103-76-4 |  |  | Mass
51cd2ade-eb2b-317c-85fd-4919f4e5dcc2 | 1-Piperazineethanol |  | Elementary flows/Emission to soil/industrial | 00.00.000 |  | Elementary flow | 000103-76-4 |  |  | Mass
803f44a6-155c-3e0a-90f6-7fb068a34b93 | 1-Piperazineethanol |  | Elementary flows/Emission to soil/agricultural | 00.00.000 |  | Elementary flow | 000103-76-4 |  |  | Mass
ef027949-3539-4d64-a20e-276b54e14488 | 1-Piperazineethanol |  | Elementary flows/Emission to soil/unspecified | 00.00.000 |  | Elementary flow | 000103-76-4 |  |  | Mass
ddfe4745-dece-3784-ab1c-d4a46af254e0 | 1-Piperazineethanol |  | Elementary flows/Emission to air/indoor | 00.00.000 |  | Elementary flow | 000103-76-4 |  |  | Mass
bd29bb00-42af-3f90-b331-7412ed462154 | 1-Piperazineethanol |  | Elementary flows/Emission to air/low population density | 00.00.000 |  | Elementary flow | 000103-76-4 |  |  | Mass
796746b3-08f8-32f1-8ce9-28c6c45eadf2 | 1-Piperazineethanol |  | Elementary flows/Emission to air/unspecified | 00.00.000 |  | Elementary flow | 000103-76-4 |  |  | Mass
80387f38-29ac-36d3-b8a6-cd428ab576ca | 1-Piperazineethanol |  | Elementary flows/Emission to air/low population density, long-term | 00.00.000 |  | Elementary flow | 000103-76-4 |  |  | Mass
64080af6-55d3-3954-ad81-483cfb2eb4d0 | 1-Piperazineethanol |  | Elementary flows/Emission to water/ocean | 00.00.000 |  | Elementary flow | 000103-76-4 |  |  | Mass
bf5a0285-6b4f-3965-8b85-2deeaf87a7dd | 1-Piperazineethanol |  | Elementary flows/Emission to water/ground water, long-term | 00.00.000 |  | Elementary flow | 000103-76-4 |  |  | Mass
836d3464-f709-3c39-ba2a-410b0f0accdd | 1-Piperazineethanol |  | Elementary flows/Emission to water/river | 00.00.000 |  | Elementary flow | 000103-76-4 |  |  | Mass
5ce63f7d-1f85-3111-9af2-2c7061e7c7b8 | 1-Piperazineethanol |  | Elementary flows/Emission to soil/forestry | 00.00.000 |  | Elementary flow | 000103-76-4 |  |  | Mass
13e23649-24ae-3862-82b5-419c2053f1eb | 1-Piperazineethanol |  | Elementary flows/Emission to water/unspecified | 00.00.000 |  | Elementary flow | 000103-76-4 |  |  | Mass
e631886d-00c8-32e6-b767-adaaaf36f356 | 1-Piperidineethanol, 4-hydroxy-2,2,6,6-tetramethyl- |  | Elementary flows/Emission to air/lower stratosphere + upper troposphere | 00.00.000 |  | Elementary flow | 052722-86-8 |  |  | Mass
1090e50a-1153-30d6-bf2c-18c8654f4e8a | 1-Piperidineethanol, 4-hydroxy-2,2,6,6-tetramethyl- |  | Elementary flows/Emission to air/high population density | 00.00.000 |  | Elementary flow | 052722-86-8 |  |  | Mass
514fda2a-d771-3e3d-8173-8609700c1ac7 | 1-Piperidineethanol, 4-hydroxy-2,2,6,6-tetramethyl- |  | Elementary flows/Emission to soil/industrial | 00.00.000 |  | Elementary flow | 052722-86-8 |  |  | Mass
70649afc-742e-3e95-bc1d-d02ef014a718 | 1-Piperidineethanol, 4-hydroxy-2,2,6,6-tetramethyl- |  | Elementary flows/Emission to soil/agricultural | 00.00.000 |  | Elementary flow | 052722-86-8 |  |  | Mass
5c8c9da8-ef8f-3f2b-a2e3-f3d70aea0f9c | 1-Piperidineethanol, 4-hydroxy-2,2,6,6-tetramethyl- |  | Elementary flows/Emission to soil/unspecified | 00.00.000 |  | Elementary flow | 052722-86-8 |  |  | Mass
f563cb5f-c43e-3eda-b061-8aa3623239d7 | 1-Piperidineethanol, 4-hydroxy-2,2,6,6-tetramethyl- |  | Elementary flows/Emission to air/indoor | 00.00.000 |  | Elementary flow | 052722-86-8 |  |  | Mass
0aff4ba4-fe45-3655-b276-6b0704f00ae1 | 1-Piperidineethanol, 4-hydroxy-2,2,6,6-tetramethyl- |  | Elementary flows/Emission to air/low population density | 00.00.000 |  | Elementary flow | 052722-86-8 |  |  | Mass
3b47f895-592d-3177-b7c6-b727426cf66e | 1-Piperidineethanol, 4-hydroxy-2,2,6,6-tetramethyl- |  | Elementary flows/Emission to air/unspecified | 00.00.000 |  | Elementary flow | 052722-86-8 |  |  | Mass
732101ff-bb49-32be-8534-06b3f4f7de99 | 1-Piperidineethanol, 4-hydroxy-2,2,6,6-tetramethyl- |  | Elementary flows/Emission to air/low population density, long-term | 00.00.000 |  | Elementary flow | 052722-86-8 |  |  | Mass
cc012d14-32ec-3876-b07d-904761361962 | 1-Piperidineethanol, 4-hydroxy-2,2,6,6-tetramethyl- |  | Elementary flows/Emission to water/ocean | 00.00.000 |  | Elementary flow | 052722-86-8 |  |  | Mass
07767f5e-05bb-33f4-a0bb-fc727444078a | 1-Piperidineethanol, 4-hydroxy-2,2,6,6-tetramethyl- |  | Elementary flows/Emission to water/ground water, long-term | 00.00.000 |  | Elementary flow | 052722-86-8 |  |  | Mass
a06b1c06-474b-38e1-83ce-6877c48223ab | 1-Piperidineethanol, 4-hydroxy-2,2,6,6-tetramethyl- |  | Elementary flows/Emission to water/river | 00.00.000 |  | Elementary flow | 052722-86-8 |  |  | Mass
4be5e07d-dec2-328a-a0b7-7dde856ad0dd | 1-Piperidineethanol, 4-hydroxy-2,2,6,6-tetramethyl- |  | Elementary flows/Emission to water/unspecified | 00.00.000 |  | Elementary flow | 052722-86-8 |  |  | Mass
1dc8ea72-3247-3526-8c0f-80af33fb00f0 | 1-Piperidinyloxy, 2,2,6,6-tetramethyl-4-oxo- |  | Elementary flows/Emission to air/lower stratosphere + upper troposphere | 00.00.000 |  | Elementary flow | 002896-70-0 |  |  | Mass
9dfa5c06-f4f6-3279-809f-199bd02fd82c | 1-Piperidinyloxy, 2,2,6,6-tetramethyl-4-oxo- |  | Elementary flows/Emission to air/high population density | 00.00.000 |  | Elementary flow | 002896-70-0 |  |  | Mass
5e9d6736-ca11-3e00-ba8d-199c71c50af0 | 1-Piperidinyloxy, 2,2,6,6-tetramethyl-4-oxo- |  | Elementary flows/Emission to soil/industrial | 00.00.000 |  | Elementary flow | 002896-70-0 |  |  | Mass
76626216-a683-3c54-ba33-756d0fd92832 | 1-Piperidinyloxy, 2,2,6,6-tetramethyl-4-oxo- |  | Elementary flows/Emission to soil/agricultural | 00.00.000 |  | Elementary flow | 002896-70-0 |  |  | Mass
fa2370ca-34cd-42c9-9d78-7553f4027f21 | 1-PIPERIDINYLOXY, 2,2,6,6-TETRAMETHYL-4-OXO- |  | Elementary flows/Emission to soil/unspecified | 00.00.000 |  | Elementary flow | 002896-70-0 |  |  | Mass
e081afb2-9c07-3682-a2ad-78d33fd45ba7 | 1-Piperidinyloxy, 2,2,6,6-tetramethyl-4-oxo- |  | Elementary flows/Emission to air/indoor | 00.00.000 |  | Elementary flow | 002896-70-0 |  |  | Mass
4dd1e972-572e-3676-9386-1960f3ec25f0 | 1-Piperidinyloxy, 2,2,6,6-tetramethyl-4-oxo- |  | Elementary flows/Emission to air/low population density | 00.00.000 |  | Elementary flow | 002896-70-0 |  |  | Mass
39c33a34-f7d7-316d-91bd-5ef068c0fca9 | 1-Piperidinyloxy, 2,2,6,6-tetramethyl-4-oxo- |  | Elementary flows/Emission to air/unspecified | 00.00.000 |  | Elementary flow | 002896-70-0 |  |  | Mass
a93b213c-a45a-3915-b7b1-8f716904aae3 | 1-Piperidinyloxy, 2,2,6,6-tetramethyl-4-oxo- |  | Elementary flows/Emission to air/low population density, long-term | 00.00.000 |  | Elementary flow | 002896-70-0 |  |  | Mass
af63b896-c276-3855-8215-4db877b39a83 | 1-Piperidinyloxy, 2,2,6,6-tetramethyl-4-oxo- |  | Elementary flows/Emission to water/ocean | 00.00.000 |  | Elementary flow | 002896-70-0 |  |  | Mass
f28cb8e8-80ad-30f9-8e04-cd2f5b57c9a2 | 1-Piperidinyloxy, 2,2,6,6-tetramethyl-4-oxo- |  | Elementary flows/Emission to water/ground water, long-term | 00.00.000 |  | Elementary flow | 002896-70-0 |  |  | Mass
868f2b93-6018-3a05-8b5a-1f78fa9c52d5 | 1-Piperidinyloxy, 2,2,6,6-tetramethyl-4-oxo- |  | Elementary flows/Emission to water/river | 00.00.000 |  | Elementary flow | 002896-70-0 |  |  | Mass
4e3f3a99-03b3-356b-bda6-a9993dbbd154 | 1-Piperidinyloxy, 2,2,6,6-tetramethyl-4-oxo- |  | Elementary flows/Emission to soil/forestry | 00.00.000 |  | Elementary flow | 002896-70-0 |  |  | Mass
29b88781-2020-3549-8b7d-4323793fe35e | 1-Piperidinyloxy, 2,2,6,6-tetramethyl-4-oxo- |  | Elementary flows/Emission to water/unspecified | 00.00.000 |  | Elementary flow | 002896-70-0 |  |  | Mass
94c4ea78-d037-367a-abdf-b2bcd67a4b68 | 1-Piperoyl-(e,e)-piperidine |  | Elementary flows/Emission to air/lower stratosphere + upper troposphere | 00.00.000 |  | Elementary flow | 000094-62-2 |  |  | Mass
b0cbfb51-cdba-3961-b7ee-6f5046b17d22 | 1-Piperoyl-(e,e)-piperidine |  | Elementary flows/Emission to air/high population density | 00.00.000 |  | Elementary flow | 000094-62-2 |  |  | Mass
ba3655ca-7920-3532-93a9-ce8c9d709226 | 1-Piperoyl-(e,e)-piperidine |  | Elementary flows/Emission to soil/industrial | 00.00.000 |  | Elementary flow | 000094-62-2 |  |  | Mass
22f014ef-6ee4-3ee2-8f49-319c7f325c81 | 1-Piperoyl-(e,e)-piperidine |  | Elementary flows/Emission to soil/agricultural | 00.00.000 |  | Elementary flow | 000094-62-2 |  |  | Mass
51d7eb01-2b31-4139-8fb7-63e9d12abf62 | 1-PIPEROYL-(E,E)-PIPERIDINE |  | Elementary flows/Emission to soil/unspecified | 00.00.000 |  | Elementary flow | 000094-62-2 |  |  | Mass
21f77461-9e83-31e2-8585-1fa158bb1036 | 1-Piperoyl-(e,e)-piperidine |  | Elementary flows/Emission to air/indoor | 00.00.000 |  | Elementary flow | 000094-62-2 |  |  | Mass
d6d29262-3939-3a28-a342-c9f7cf9e24ef | 1-Piperoyl-(e,e)-piperidine |  | Elementary flows/Emission to air/low population density | 00.00.000 |  | Elementary flow | 000094-62-2 |  |  | Mass
7c08a7c2-00b4-32c4-87d9-7815aef43e30 | 1-Piperoyl-(e,e)-piperidine |  | Elementary flows/Emission to air/unspecified | 00.00.000 |  | Elementary flow | 000094-62-2 |  |  | Mass
165de3d2-afaa-3ece-baff-ed64bc3e8159 | 1-Piperoyl-(e,e)-piperidine |  | Elementary flows/Emission to air/low population density, long-term | 00.00.000 |  | Elementary flow | 000094-62-2 |  |  | Mass
4fdf9855-ad4a-3815-962a-206642e2fe58 | 1-Piperoyl-(e,e)-piperidine |  | Elementary flows/Emission to water/ocean | 00.00.000 |  | Elementary flow | 000094-62-2 |  |  | Mass
6cc7a693-7265-371c-8b46-01a3e83e2b38 | 1-Piperoyl-(e,e)-piperidine |  | Elementary flows/Emission to water/ground water, long-term | 00.00.000 |  | Elementary flow | 000094-62-2 |  |  | Mass
2c44b360-e2cc-39be-bbcf-89acd87e02c4 | 1-Piperoyl-(e,e)-piperidine |  | Elementary flows/Emission to water/river | 00.00.000 |  | Elementary flow | 000094-62-2 |  |  | Mass
67142b15-5c34-3d72-b97a-9e6dd918c450 | 1-Piperoyl-(e,e)-piperidine |  | Elementary flows/Emission to soil/forestry | 00.00.000 |  | Elementary flow | 000094-62-2 |  |  | Mass
ab475fe8-56ff-370f-8002-a2ef8687096c | 1-Piperoyl-(e,e)-piperidine |  | Elementary flows/Emission to water/unspecified | 00.00.000 |  | Elementary flow | 000094-62-2 |  |  | Mass
9bdc032f-6bad-359c-be5c-bb674813af5c | 1-Propanethiol |  | Elementary flows/Emission to air/lower stratosphere + upper troposphere | 00.00.000 |  | Elementary flow | 000107-03-9 |  |  | Mass
258935f7-4020-3677-a88f-755354296cbd | 1-Propanethiol |  | Elementary flows/Emission to air/high population density | 00.00.000 |  | Elementary flow | 000107-03-9 |  |  | Mass
15d06f6b-8049-3a5d-b902-c7000a3cad30 | 1-Propanethiol |  | Elementary flows/Emission to soil/industrial | 00.00.000 |  | Elementary flow | 000107-03-9 |  |  | Mass
d27587c3-d9e8-3522-a61f-a4fcf41967eb | 1-Propanethiol |  | Elementary flows/Emission to soil/agricultural | 00.00.000 |  | Elementary flow | 000107-03-9 |  |  | Mass
c670ec86-002b-44b1-bec9-7c5cdf00158b | 1-PROPANETHIOL |  | Elementary flows/Emission to soil/unspecified | 00.00.000 |  | Elementary flow | 000107-03-9 |  |  | Mass
93fad505-2f8e-3979-bf29-18715ec0449d | 1-Propanethiol |  | Elementary flows/Emission to air/indoor | 00.00.000 |  | Elementary flow | 000107-03-9 |  |  | Mass
4db1f3fc-e16e-328b-846c-d110438c6c2a | 1-Propanethiol |  | Elementary flows/Emission to air/low population density | 00.00.000 |  | Elementary flow | 000107-03-9 |  |  | Mass
b44099ab-00df-3a21-841d-f8a4259538b5 | 1-Propanethiol |  | Elementary flows/Emission to air/unspecified | 00.00.000 |  | Elementary flow | 000107-03-9 |  |  | Mass
fdae5166-a4f7-316a-84eb-531ba257506b | 1-Propanethiol |  | Elementary flows/Emission to air/low population density, long-term | 00.00.000 |  | Elementary flow | 000107-03-9 |  |  | Mass
53b9a7c2-9a79-3165-bcb1-090368ed36b0 | 1-Propanethiol |  | Elementary flows/Emission to water/ocean | 00.00.000 |  | Elementary flow | 000107-03-9 |  |  | Mass
f9704629-c60d-3986-8ea8-65117d8e3dc3 | 1-Propanethiol |  | Elementary flows/Emission to water/ground water, long-term | 00.00.000 |  | Elementary flow | 000107-03-9 |  |  | Mass
19efd409-7e5b-3688-870e-7e69158a5b0a | 1-Propanethiol |  | Elementary flows/Emission to water/river | 00.00.000 |  | Elementary flow | 000107-03-9 |  |  | Mass
50422489-bc3d-3f70-92e6-99baf71859c9 | 1-Propanethiol |  | Elementary flows/Emission to soil/forestry | 00.00.000 |  | Elementary flow | 000107-03-9 |  |  | Mass
ded2071f-41fe-3c3d-8919-31e0a8e8d1c3 | 1-Propanethiol |  | Elementary flows/Emission to water/unspecified | 00.00.000 |  | Elementary flow | 000107-03-9 |  |  | Mass
ea1aa416-24a6-3070-b684-38feb5492ccc | 1-Propanol |  | Elementary flows/Emission to air/indoor | 00.00.000 |  | Elementary flow | 000071-23-8 |  |  | Mass
8b847942-af79-3b3f-9d6b-71d14257c28d | 1-Propanol |  | Elementary flows/Emission to water/unspecified | 00.00.000 |  | Elementary flow | 000071-23-8 |  |  | Mass
48b0b2ef-7c80-414e-9d0a-6d54de9cbcb3 | 1-Propanol, 3,3,3-trifluoro-2,2-bis(trifluoromethyl)-, HFE-7100 |  | Elementary flows/Emission to air/lower stratosphere + upper troposphere | 00.00.000 |  | Elementary flow | 014117-17-0 |  |  | Mass
4d569934-e8a3-4585-9dc2-557e62bcd0fe | 1-Propanol, 3,3,3-trifluoro-2,2-bis(trifluoromethyl)-, HFE-7100 |  | Elementary flows/Emission to air/high population density | 00.00.000 |  | Elementary flow | 014117-17-0 |  |  | Mass
a73783cc-b511-4da9-af0e-d521021ad2f1 | 1-Propanol, 3,3,3-trifluoro-2,2-bis(trifluoromethyl)-, HFE-7100 |  | Elementary flows/Emission to air/low population density | 00.00.000 |  | Elementary flow | 014117-17-0 |  |  | Mass
467a7c34-1352-4793-b50f-e8c96e47058e | 1-Propanol, 3,3,3-trifluoro-2,2-bis(trifluoromethyl)-, HFE-7100 |  | Elementary flows/Emission to air/unspecified | 00.00.000 |  | Elementary flow | 014117-17-0 | C4F9OCH3 |  | Mass
5200a790-7832-4cfe-a1b9-56be351db475 | 1-Propanol, 3,3,3-trifluoro-2,2-bis(trifluoromethyl)-, HFE-7100 |  | Elementary flows/Emission to air/low population density, long-term | 00.00.000 |  | Elementary flow | 014117-17-0 |  |  | Mass
f21935f6-d400-3dba-9fc3-a94a8b40d830 | 1-Propanol, 3-ethoxy- |  | Elementary flows/Emission to air/unspecified | 00.00.000 |  | Elementary flow | 000111-35-3 |  |  | Mass
9f3cb1cd-7a22-332f-ac05-ecde1cefe6fb | 1-Propanol, i-3,3,3-trifluoro-2,2-bis(trifluoromethyl)-, i-HFE-7100 |  | Elementary flows/Emission to air/unspecified | 00.00.000 |  | Elementary flow |  |  |  | Mass
fd5e8ac0-3a9d-3dbf-b243-7bd72d22dff9 | 1-Propanol, n-3,3,3-trifluoro-2,2-bis(trifluoromethyl)-, n-HFE-7100 |  | Elementary flows/Emission to air/unspecified | 00.00.000 |  | Elementary flow |  |  |  | Mass
3c1b2d0f-600f-31c3-9130-693a23829681 | 1-Propanone, 1-(4-aminophenyl)- |  | Elementary flows/Emission to air/lower stratosphere + upper troposphere | 00.00.000 |  | Elementary flow | 000070-69-9 |  |  | Mass
e1b6375d-d225-3abe-bc76-ca6b07c3620e | 1-Propanone, 1-(4-aminophenyl)- |  | Elementary flows/Emission to air/high population density | 00.00.000 |  | Elementary flow | 000070-69-9 |  |  | Mass
b8a7cc2c-6cee-3a0d-a28c-22d021a36799 | 1-Propanone, 1-(4-aminophenyl)- |  | Elementary flows/Emission to soil/industrial | 00.00.000 |  | Elementary flow | 000070-69-9 |  |  | Mass
7de5964f-6c51-3d53-b4ea-b08354f46702 | 1-Propanone, 1-(4-aminophenyl)- |  | Elementary flows/Emission to soil/agricultural | 00.00.000 |  | Elementary flow | 000070-69-9 |  |  | Mass
2ab38ceb-102f-4550-9007-2f42d4f2a054 | 1-Propanone, 1-(4-aminophenyl)- |  | Elementary flows/Emission to soil/unspecified | 00.00.000 |  | Elementary flow | 000070-69-9 |  |  | Mass
9a75d535-a14a-30f1-8b13-0d63254be1bc | 1-Propanone, 1-(4-aminophenyl)- |  | Elementary flows/Emission to air/indoor | 00.00.000 |  | Elementary flow | 000070-69-9 |  |  | Mass
41e984ab-aab8-3a4f-a4dc-4ea9b4774066 | 1-Propanone, 1-(4-aminophenyl)- |  | Elementary flows/Emission to air/low population density | 00.00.000 |  | Elementary flow | 000070-69-9 |  |  | Mass
7db632b1-d00b-32d1-bdb0-b96fdf6a18c4 | 1-Propanone, 1-(4-aminophenyl)- |  | Elementary flows/Emission to air/unspecified | 00.00.000 |  | Elementary flow | 000070-69-9 |  |  | Mass
e3709f5a-9b84-34a1-8980-70966a0ce7cd | 1-Propanone, 1-(4-aminophenyl)- |  | Elementary flows/Emission to air/low population density, long-term | 00.00.000 |  | Elementary flow | 000070-69-9 |  |  | Mass
f4d55377-e69e-3f2c-8285-9145cfbbb239 | 1-Propanone, 1-(4-aminophenyl)- |  | Elementary flows/Emission to water/ocean | 00.00.000 |  | Elementary flow | 000070-69-9 |  |  | Mass
aa35a6a2-66d1-3421-97a8-70795f7e5983 | 1-Propanone, 1-(4-aminophenyl)- |  | Elementary flows/Emission to water/ground water, long-term | 00.00.000 |  | Elementary flow | 000070-69-9 |  |  | Mass
2ed83468-e2b2-38e5-9b84-88bc968d4b39 | 1-Propanone, 1-(4-aminophenyl)- |  | Elementary flows/Emission to water/river | 00.00.000 |  | Elementary flow | 000070-69-9 |  |  | Mass
85152601-6dfb-372d-a7b9-79ad37e37947 | 1-Propanone, 1-(4-aminophenyl)- |  | Elementary flows/Emission to soil/forestry | 00.00.000 |  | Elementary flow | 000070-69-9 |  |  | Mass
8bdbece9-b1ed-319b-b04b-c9e5e3ecb605 | 1-Propanone, 1-(4-aminophenyl)- |  | Elementary flows/Emission to water/unspecified | 00.00.000 |  | Elementary flow | 000070-69-9 |  |  | Mass
732d5352-05f3-3dcf-94dc-010f40501599 | 1-Propene, 3,3-diethoxy- |  | Elementary flows/Emission to air/lower stratosphere + upper troposphere | 00.00.000 |  | Elementary flow | 003054-95-3 |  |  | Mass
201d7eab-83e5-3671-9ac5-55bea48959fe | 1-Propene, 3,3-diethoxy- |  | Elementary flows/Emission to air/high population density | 00.00.000 |  | Elementary flow | 003054-95-3 |  |  | Mass
939672b8-c3bc-3749-99fa-9562addb689a | 1-Propene, 3,3-diethoxy- |  | Elementary flows/Emission to soil/agricultural | 00.00.000 |  | Elementary flow | 003054-95-3 |  |  | Mass
6c40c8ba-eb42-3813-8844-30f5217fc275 | 1-Propene, 3,3-diethoxy- |  | Elementary flows/Emission to soil/unspecified | 00.00.000 |  | Elementary flow | 003054-95-3 |  |  | Mass
39c9614b-10b3-3fd0-ab89-04221647bec0 | 1-Propene, 3,3-diethoxy- |  | Elementary flows/Emission to air/indoor | 00.00.000 |  | Elementary flow | 003054-95-3 |  |  | Mass
81843124-5be0-3ab5-aea6-10da5484d6bd | 1-Propene, 3,3-diethoxy- |  | Elementary flows/Emission to air/low population density | 00.00.000 |  | Elementary flow | 003054-95-3 |  |  | Mass
990fec5a-dd74-3668-8fa8-601154b61c95 | 1-Propene, 3,3-diethoxy- |  | Elementary flows/Emission to air/unspecified | 00.00.000 |  | Elementary flow | 003054-95-3 |  |  | Mass
aba2b111-5924-32b5-b4e5-f85a98127fe6 | 1-Propene, 3,3-diethoxy- |  | Elementary flows/Emission to air/low population density, long-term | 00.00.000 |  | Elementary flow | 003054-95-3 |  |  | Mass
d9ad6736-829d-36a5-84fe-000a4a19713e | 1-Propene, 3,3-diethoxy- |  | Elementary flows/Emission to water/ocean | 00.00.000 |  | Elementary flow | 003054-95-3 |  |  | Mass
f022b70c-14e1-32a1-aefe-bb92c697e18a | 1-Propene, 3,3-diethoxy- |  | Elementary flows/Emission to water/unspecified | 00.00.000 |  | Elementary flow | 003054-95-3 |  |  | Mass
652206d3-dbb4-3a03-ba06-956894e4e43a | 1-Propoxy-2-propanol |  | Elementary flows/Emission to air/unspecified | 00.00.000 |  | Elementary flow | 001569-01-3 |  |  | Mass
c18ebda6-5555-4385-b4d6-3161ec7d47c9 | 1-Propyl Benzene |  | Elementary flows/Emission to air/lower stratosphere + upper troposphere | 00.00.000 |  | Elementary flow | 000103-65-1 |  |  | Mass
a9d42d3e-85e2-46bf-9a11-0c468dd6b0f2 | 1-Propyl Benzene |  | Elementary flows/Emission to water/river, long-term | 00.00.000 |  | Elementary flow | 000103-65-1 |  |  | Mass
f41f921b-4451-4b70-b256-98160d3315a5 | 1-Propyl Benzene |  | Elementary flows/Emission to air/high population density | 00.00.000 |  | Elementary flow | 000103-65-1 |  |  | Mass
e982fa9e-9b08-40cb-a7e6-db9c445eafa0 | 1-Propyl Benzene |  | Elementary flows/Emission to soil/industrial | 00.00.000 |  | Elementary flow | 000103-65-1 |  |  | Mass
c70f750c-27b4-4e49-beaf-5d32a4f4b9f0 | 1-Propyl Benzene |  | Elementary flows/Emission to water/lake | 00.00.000 |  | Elementary flow | 000103-65-1 |  |  | Mass
30cc5a65-92bb-4007-aad4-7c7c445d0650 | 1-Propyl Benzene |  | Elementary flows/Emission to soil/agricultural | 00.00.000 |  | Elementary flow | 000103-65-1 |  |  | Mass
721e4841-d081-4ec6-b13b-6d55556fd072 | 1-Propyl Benzene |  | Elementary flows/Emission to water/fresh water, long-term | 00.00.000 |  | Elementary flow | 000103-65-1 |  |  | Mass
677d791f-ff88-4a8b-a01d-129f1aa81a4e | 1-Propyl Benzene |  | Elementary flows/Emission to soil/unspecified | 00.00.000 |  | Elementary flow | 000103-65-1 |  |  | Mass
39a75c9d-89e7-436a-a193-9613395c5c21 | 1-Propyl Benzene |  | Elementary flows/Emission to air/low population density | 00.00.000 |  | Elementary flow | 000103-65-1 |  |  | Mass
b08da7ad-118b-4dee-8c79-cb947949f390 | 1-Propyl Benzene |  | Elementary flows/Emission to air/unspecified | 00.00.000 |  | Elementary flow | 000103-65-1 |  |  | Mass
fd91a8e0-c1f3-4b8e-9568-d76237f9f295 | 1-Propyl Benzene |  | Elementary flows/Emission to water/fresh water | 00.00.000 |  | Elementary flow | 000103-65-1 |  |  | Mass
84f1869f-97f0-479d-8f09-1b5de8bebe19 | 1-Propyl Benzene |  | Elementary flows/Emission to water/fossil- | 00.00.000 |  | Elementary flow | 000103-65-1 |  |  | Mass
46f30254-9da3-4df1-ba0b-008a91757598 | 1-Propyl Benzene |  | Elementary flows/Emission to air/low population density, long-term | 00.00.000 |  | Elementary flow | 000103-65-1 |  |  | Mass
979bb6de-b42a-44b8-9cfd-747ee5339145 | 1-Propyl Benzene |  | Elementary flows/Emission to water/ocean | 00.00.000 |  | Elementary flow | 000103-65-1 |  |  | Mass
2e68c982-c1a2-4d4a-bc37-0b10c0cc5278 | 1-Propyl Benzene |  | Elementary flows/Emission to water/ground water, long-term | 00.00.000 |  | Elementary flow | 000103-65-1 |  |  | Mass
c8691175-f214-40cb-a4dc-a7c43feffe36 | 1-Propyl Benzene |  | Elementary flows/Emission to water/river | 00.00.000 |  | Elementary flow | 000103-65-1 |  |  | Mass
1e9ec108-8596-4689-b211-4f8c9d533f18 | 1-Propyl Benzene |  | Elementary flows/Emission to soil/forestry | 00.00.000 |  | Elementary flow | 000103-65-1 |  |  | Mass
03eb8279-95ae-4c3c-b085-2110b5e156bd | 1-Propyl Benzene |  | Elementary flows/Emission to water/unspecified | 00.00.000 |  | Elementary flow | 000103-65-1 |  |  | Mass
c4fcfa0c-0e05-4877-ae85-0f6095cc163d | 1-Propyl Benzene |  | Elementary flows/Emission to water/ground water | 00.00.000 |  | Elementary flow | 000103-65-1 |  |  | Mass
b0477d49-a147-4f20-a79d-18353ac3f2f8 | 1-Propylacetate |  | Elementary flows/Emission to air/lower stratosphere + upper troposphere | 00.00.000 |  | Elementary flow | 000109-60-4 |  |  | Mass
437aad98-8ea1-45a0-b159-7485a299aeb6 | 1-Propylacetate |  | Elementary flows/Emission to water/river, long-term | 00.00.000 |  | Elementary flow | 000109-60-4 |  |  | Mass
28384a94-ef97-47bf-bec6-99d5e4a883f2 | 1-Propylacetate |  | Elementary flows/Emission to air/high population density | 00.00.000 |  | Elementary flow | 000109-60-4 |  |  | Mass
b5a5c24c-9116-4a6f-abe9-caa2b8337f09 | 1-Propylacetate |  | Elementary flows/Emission to soil/industrial | 00.00.000 |  | Elementary flow | 000109-60-4 |  |  | Mass
413e46d4-35a3-42f0-8dd2-f8a9a9ad1af0 | 1-Propylacetate |  | Elementary flows/Emission to water/lake | 00.00.000 |  | Elementary flow | 000109-60-4 |  |  | Mass
b5255e51-9b31-4596-92b5-a539942b3210 | 1-Propylacetate |  | Elementary flows/Emission to soil/agricultural | 00.00.000 |  | Elementary flow | 000109-60-4 |  |  | Mass
56659e0b-fee4-4089-ad18-f24b225acd28 | 1-Propylacetate |  | Elementary flows/Emission to water/fresh water, long-term | 00.00.000 |  | Elementary flow | 000109-60-4 |  |  | Mass
dc244f71-5289-4b32-b04e-0c23e5ca16b1 | 1-Propylacetate |  | Elementary flows/Emission to soil/unspecified | 00.00.000 |  | Elementary flow | 000109-60-4 |  |  | Mass
b88651e6-5436-4ec7-8026-e94a22bf7f3f | 1-Propylacetate |  | Elementary flows/Emission to air/low population density | 00.00.000 |  | Elementary flow | 000109-60-4 |  |  | Mass
6e37c774-caff-433d-8b50-a7937902be6b | 1-Propylacetate |  | Elementary flows/Emission to air/unspecified | 00.00.000 |  | Elementary flow | 000109-60-4 |  |  | Mass
9a64d731-881c-4a84-ae62-11bf1b4e8df5 | 1-Propylacetate |  | Elementary flows/Emission to water/fresh water | 00.00.000 |  | Elementary flow | 000109-60-4 |  |  | Mass
60c529f3-a29f-4194-bfe6-0500e03ae577 | 1-Propylacetate |  | Elementary flows/Emission to water/fossil- | 00.00.000 |  | Elementary flow | 000109-60-4 |  |  | Mass
b1085704-3668-4740-8a8b-e9ac49cfe7dc | 1-Propylacetate |  | Elementary flows/Emission to air/low population density, long-term | 00.00.000 |  | Elementary flow | 000109-60-4 |  |  | Mass
4bdd1310-8874-492b-acd1-51d82cf0093f | 1-Propylacetate |  | Elementary flows/Emission to water/ocean | 00.00.000 |  | Elementary flow | 000109-60-4 |  |  | Mass
931c98e0-ba2f-4222-ac77-021bf3764392 | 1-Propylacetate |  | Elementary flows/Emission to water/ground water, long-term | 00.00.000 |  | Elementary flow | 000109-60-4 |  |  | Mass
cb695692-5e73-4943-90ac-6627673a7398 | 1-Propylacetate |  | Elementary flows/Emission to water/river | 00.00.000 |  | Elementary flow | 000109-60-4 |  |  | Mass
f73e0111-8425-412f-b440-21e8f9e96a67 | 1-Propylacetate |  | Elementary flows/Emission to soil/forestry | 00.00.000 |  | Elementary flow | 000109-60-4 |  |  | Mass
cf156925-2a83-4c30-83d4-f91b36e51ca4 | 1-Propylacetate |  | Elementary flows/Emission to water/unspecified | 00.00.000 |  | Elementary flow | 000109-60-4 |  |  | Mass
b1a93a00-b64c-461a-93d0-9ca96c33cb0d | 1-Propylacetate |  | Elementary flows/Emission to water/ground water | 00.00.000 |  | Elementary flow | 000109-60-4 |  |  | Mass
555d4305-187d-3bbe-9bae-2f111b7116c9 | 1-Tetradecanamine |  | Elementary flows/Emission to air/lower stratosphere + upper troposphere | 00.00.000 |  | Elementary flow | 002016-42-4 |  |  | Mass
17a0f877-8654-3507-a9f1-6542be63e957 | 1-Tetradecanamine |  | Elementary flows/Emission to air/high population density | 00.00.000 |  | Elementary flow | 002016-42-4 |  |  | Mass
a34a7b91-a9cd-3044-8a4e-5de34f851587 | 1-Tetradecanamine |  | Elementary flows/Emission to soil/industrial | 00.00.000 |  | Elementary flow | 002016-42-4 |  |  | Mass
bbdaed52-b65f-3976-8efd-59f49ebe1a10 | 1-Tetradecanamine |  | Elementary flows/Emission to soil/agricultural | 00.00.000 |  | Elementary flow | 002016-42-4 |  |  | Mass
9bf683e6-1a01-4ee2-a170-b8706a07061c | 1-TETRADECANAMINE |  | Elementary flows/Emission to soil/unspecified | 00.00.000 |  | Elementary flow | 002016-42-4 |  |  | Mass
f0ab87b1-2935-35cd-b5e6-4182295cc963 | 1-Tetradecanamine |  | Elementary flows/Emission to air/indoor | 00.00.000 |  | Elementary flow | 002016-42-4 |  |  | Mass
cd52b028-d193-3f83-8d75-2486f4b288be | 1-Tetradecanamine |  | Elementary flows/Emission to air/low population density | 00.00.000 |  | Elementary flow | 002016-42-4 |  |  | Mass
6a71de5d-3c3f-329f-a413-4d5c2083636b | 1-Tetradecanamine |  | Elementary flows/Emission to air/unspecified | 00.00.000 |  | Elementary flow | 002016-42-4 |  |  | Mass
d1f67930-22c9-32ba-bbb8-ab926da9de5c | 1-Tetradecanamine |  | Elementary flows/Emission to air/low population density, long-term | 00.00.000 |  | Elementary flow | 002016-42-4 |  |  | Mass
c4004e75-c8a0-3fae-a3e4-7240b065d7ee | 1-Tetradecanamine |  | Elementary flows/Emission to water/ocean | 00.00.000 |  | Elementary flow | 002016-42-4 |  |  | Mass
c1736514-0900-3f0c-901b-029540bad02c | 1-Tetradecanamine |  | Elementary flows/Emission to water/ground water, long-term | 00.00.000 |  | Elementary flow | 002016-42-4 |  |  | Mass
281e3389-444a-31b1-a0d0-adbd0c8e26af | 1-Tetradecanamine |  | Elementary flows/Emission to water/river | 00.00.000 |  | Elementary flow | 002016-42-4 |  |  | Mass
009bb7a8-56d0-30a6-a570-f92d36726516 | 1-Tetradecanamine |  | Elementary flows/Emission to soil/forestry | 00.00.000 |  | Elementary flow | 002016-42-4 |  |  | Mass
08f5a2d2-464a-3c44-a5a6-b9d9f1d8b35d | 1-Tetradecanamine |  | Elementary flows/Emission to water/unspecified | 00.00.000 |  | Elementary flow | 002016-42-4 |  |  | Mass
9032faef-ffca-3a77-932d-d42225801bb0 | 1-Tetradecanol, hydrogen sulfate, sodium salt |  | Elementary flows/Emission to air/lower stratosphere + upper troposphere | 00.00.000 |  | Elementary flow | 001191-50-0 |  |  | Mass
296853e0-420c-33ae-9291-e3b4730af7aa | 1-Tetradecanol, hydrogen sulfate, sodium salt |  | Elementary flows/Emission to air/high population density | 00.00.000 |  | Elementary flow | 001191-50-0 |  |  | Mass
b47718c1-5c65-36bc-a4e4-f5a3c0a5232e | 1-Tetradecanol, hydrogen sulfate, sodium salt |  | Elementary flows/Emission to soil/industrial | 00.00.000 |  | Elementary flow | 001191-50-0 |  |  | Mass
3a5d44c5-4088-3849-8605-b1114a4dd6b8 | 1-Tetradecanol, hydrogen sulfate, sodium salt |  | Elementary flows/Emission to soil/agricultural | 00.00.000 |  | Elementary flow | 001191-50-0 |  |  | Mass
aecb525c-b39a-4918-9ccc-5aff21885d70 | 1-TETRADECANOL, HYDROGEN SULFATE, SODIUM SALT |  | Elementary flows/Emission to soil/unspecified | 00.00.000 |  | Elementary flow | 001191-50-0 |  |  | Mass
73a89f8b-bf06-3294-958b-ca6e4aa6d988 | 1-Tetradecanol, hydrogen sulfate, sodium salt |  | Elementary flows/Emission to air/indoor | 00.00.000 |  | Elementary flow | 001191-50-0 |  |  | Mass
52dfee1a-c067-3713-86fd-714064556609 | 1-Tetradecanol, hydrogen sulfate, sodium salt |  | Elementary flows/Emission to air/low population density | 00.00.000 |  | Elementary flow | 001191-50-0 |  |  | Mass
0e6d62b7-0f3a-3fda-a3d0-0e0b778c946e | 1-Tetradecanol, hydrogen sulfate, sodium salt |  | Elementary flows/Emission to air/unspecified | 00.00.000 |  | Elementary flow | 001191-50-0 |  |  | Mass
9381905b-3c97-3095-8015-e05bb3ca7be5 | 1-Tetradecanol, hydrogen sulfate, sodium salt |  | Elementary flows/Emission to air/low population density, long-term | 00.00.000 |  | Elementary flow | 001191-50-0 |  |  | Mass
bcd0c903-43be-37eb-a092-6900c94838c1 | 1-Tetradecanol, hydrogen sulfate, sodium salt |  | Elementary flows/Emission to water/ocean | 00.00.000 |  | Elementary flow | 001191-50-0 |  |  | Mass
61b622fb-24b1-3c0b-ad69-39847182ee88 | 1-Tetradecanol, hydrogen sulfate, sodium salt |  | Elementary flows/Emission to water/ground water, long-term | 00.00.000 |  | Elementary flow | 001191-50-0 |  |  | Mass
c058a63b-4bf6-3180-9c4a-2b4aa8d8b13e | 1-Tetradecanol, hydrogen sulfate, sodium salt |  | Elementary flows/Emission to water/river | 00.00.000 |  | Elementary flow | 001191-50-0 |  |  | Mass
bf9d45ff-6f0d-3f63-93a4-4f49d6b3396b | 1-Tetradecanol, hydrogen sulfate, sodium salt |  | Elementary flows/Emission to soil/forestry | 00.00.000 |  | Elementary flow | 001191-50-0 |  |  | Mass
98670aba-ac9e-3ace-b053-dbc587fb1a18 | 1-Tetradecanol, hydrogen sulfate, sodium salt |  | Elementary flows/Emission to water/unspecified | 00.00.000 |  | Elementary flow | 001191-50-0 |  |  | Mass
9efdba48-8cd2-3be4-bd75-d10d2218cdb7 | 1-Tetradecene |  | Elementary flows/Emission to air/unspecified | 00.00.000 |  | Elementary flow | 001120-36-1 |  |  | Mass
8e7e38f8-f9ab-3d95-b941-b19a208c966a | 1-Tridecanamine |  | Elementary flows/Emission to air/lower stratosphere + upper troposphere | 00.00.000 |  | Elementary flow | 002869-34-3 |  |  | Mass
4963dfeb-046b-3b13-8eda-76400ee791b1 | 1-Tridecanamine |  | Elementary flows/Emission to air/high population density | 00.00.000 |  | Elementary flow | 002869-34-3 |  |  | Mass
b292921b-4bb5-30dc-8bec-f6cb53d8ce00 | 1-Tridecanamine |  | Elementary flows/Emission to soil/industrial | 00.00.000 |  | Elementary flow | 002869-34-3 |  |  | Mass
58327477-923b-3051-9a66-f35734e5e076 | 1-Tridecanamine |  | Elementary flows/Emission to soil/agricultural | 00.00.000 |  | Elementary flow | 002869-34-3 |  |  | Mass
4076d188-2c1f-4704-919b-671804a0bb94 | 1-Tridecanamine |  | Elementary flows/Emission to soil/unspecified | 00.00.000 |  | Elementary flow | 002869-34-3 |  |  | Mass
61ce4c27-e2f1-3fdc-8990-81c3d72b184d | 1-Tridecanamine |  | Elementary flows/Emission to air/indoor | 00.00.000 |  | Elementary flow | 002869-34-3 |  |  | Mass
b7f51ced-7089-3733-800c-25ce2b53d6f6 | 1-Tridecanamine |  | Elementary flows/Emission to air/low population density | 00.00.000 |  | Elementary flow | 002869-34-3 |  |  | Mass
b978c722-ac7a-36f6-8ffd-0f204d00779a | 1-Tridecanamine |  | Elementary flows/Emission to air/unspecified | 00.00.000 |  | Elementary flow | 002869-34-3 |  |  | Mass
9b0e039d-a93d-3504-a5dd-47d35834e44d | 1-Tridecanamine |  | Elementary flows/Emission to air/low population density, long-term | 00.00.000 |  | Elementary flow | 002869-34-3 |  |  | Mass
d2db0dc1-d2b2-3e65-a993-bd8b6657e801 | 1-Tridecanamine |  | Elementary flows/Emission to water/ocean | 00.00.000 |  | Elementary flow | 002869-34-3 |  |  | Mass
bd433109-4c1e-3d4b-ab26-3be5d12f9e13 | 1-Tridecanamine |  | Elementary flows/Emission to water/ground water, long-term | 00.00.000 |  | Elementary flow | 002869-34-3 |  |  | Mass
a5d6816e-ac00-33d8-9019-7111144eb6b1 | 1-Tridecanamine |  | Elementary flows/Emission to water/river | 00.00.000 |  | Elementary flow | 002869-34-3 |  |  | Mass
2d40880c-1d29-3438-a32e-f8f8bafd08e6 | 1-Tridecanamine |  | Elementary flows/Emission to soil/forestry | 00.00.000 |  | Elementary flow | 002869-34-3 |  |  | Mass
989d4be3-14d3-3cd8-ba6d-9428808508ee | 1-Tridecanamine |  | Elementary flows/Emission to water/unspecified | 00.00.000 |  | Elementary flow | 002869-34-3 |  |  | Mass
c37246d4-c38d-3daa-83d8-ddbbab44b75a | 1-Tridecanol |  | Elementary flows/Emission to air/lower stratosphere + upper troposphere | 00.00.000 |  | Elementary flow | 000112-70-9 |  |  | Mass
5719f41d-a7bb-30c8-9069-cc2bfdf794d9 | 1-Tridecanol |  | Elementary flows/Emission to air/high population density | 00.00.000 |  | Elementary flow | 000112-70-9 |  |  | Mass
cb550303-575e-361c-b2aa-75a662981dc2 | 1-Tridecanol |  | Elementary flows/Emission to soil/industrial | 00.00.000 |  | Elementary flow | 000112-70-9 |  |  | Mass
5fa504ea-d86f-3be1-a909-faab882ac7e6 | 1-Tridecanol |  | Elementary flows/Emission to soil/agricultural | 00.00.000 |  | Elementary flow | 000112-70-9 |  |  | Mass
01dd12e5-af7f-451c-92e5-f88ff8d6fc61 | 1-TRIDECANOL |  | Elementary flows/Emission to soil/unspecified | 00.00.000 |  | Elementary flow | 000112-70-9 |  |  | Mass
b48e3a53-09ed-38b1-86c6-4e663189ad1b | 1-Tridecanol |  | Elementary flows/Emission to air/indoor | 00.00.000 |  | Elementary flow | 000112-70-9 |  |  | Mass
22ff701a-4c70-3be6-93f5-54f4962b63b0 | 1-Tridecanol |  | Elementary flows/Emission to air/low population density | 00.00.000 |  | Elementary flow | 000112-70-9 |  |  | Mass
b00b3369-f3d1-3918-9d01-e60aad3509b5 | 1-Tridecanol |  | Elementary flows/Emission to air/unspecified | 00.00.000 |  | Elementary flow | 000112-70-9 |  |  | Mass
b45c9a2b-b7a0-374e-bfb6-692618af97ff | 1-Tridecanol |  | Elementary flows/Emission to air/low population density, long-term | 00.00.000 |  | Elementary flow | 000112-70-9 |  |  | Mass
4210b35d-853a-32d2-ad4f-a3c00863a7dc | 1-Tridecanol |  | Elementary flows/Emission to water/ocean | 00.00.000 |  | Elementary flow | 000112-70-9 |  |  | Mass
abca1481-6a15-31f7-a19a-9575d513b756 | 1-Tridecanol |  | Elementary flows/Emission to water/ground water, long-term | 00.00.000 |  | Elementary flow | 000112-70-9 |  |  | Mass
9ea72d44-4d31-3e76-9f69-3d6e3167d420 | 1-Tridecanol |  | Elementary flows/Emission to water/river | 00.00.000 |  | Elementary flow | 000112-70-9 |  |  | Mass
341a2d77-9a83-3779-b9ec-8fc4ed431776 | 1-Tridecanol |  | Elementary flows/Emission to soil/forestry | 00.00.000 |  | Elementary flow | 000112-70-9 |  |  | Mass
8fb81c59-d2c1-3c70-82f8-061c4daf19b1 | 1-Tridecanol |  | Elementary flows/Emission to water/unspecified | 00.00.000 |  | Elementary flow | 000112-70-9 |  |  | Mass
6075b53d-bc1e-3d51-8675-d6dccebf062a | 1-Tridecene |  | Elementary flows/Emission to air/unspecified | 00.00.000 |  | Elementary flow | 002437-56-1 |  |  | Mass
3fbbd2ea-3f09-4087-83bd-32e2594ea00f | 1-Undecane |  | Elementary flows/Emission to air/high population density | 00.00.000 |  | Elementary flow | 001120-21-4 |  |  | Mass
f029c2d4-c253-4a81-b241-12e860a6655e | 1-Undecane |  | Elementary flows/Emission to air/low population density | 00.00.000 |  | Elementary flow | 001120-21-4 |  |  | Mass
c88a91dc-117a-479d-be84-0b7e57717fc7 | 1-Undecane |  | Elementary flows/Emission to air/unspecified | 00.00.000 |  | Elementary flow | 001120-21-4 |  |  | Mass
65c536b0-4a87-4a72-a093-51a1fd307474 | 1-Undecane |  | Elementary flows/Emission to air/low population density, long-term | 00.00.000 |  | Elementary flow | 001120-21-4 |  |  | Mass
9dea729a-a387-39f4-ab3e-9459b5ea48e5 | 1-Undecanol |  | Elementary flows/Emission to air/lower stratosphere + upper troposphere | 00.00.000 |  | Elementary flow | 000112-42-5 |  |  | Mass
1f91ce08-0896-3b81-a364-cac3a5c65b30 | 1-Undecanol |  | Elementary flows/Emission to air/high population density | 00.00.000 |  | Elementary flow | 000112-42-5 |  |  | Mass
93e4a10b-fc86-3d60-acb3-4f7b8712d42c | 1-Undecanol |  | Elementary flows/Emission to soil/industrial | 00.00.000 |  | Elementary flow | 000112-42-5 |  |  | Mass
3575ce37-884c-3d36-86d5-d991ce5d1681 | 1-Undecanol |  | Elementary flows/Emission to soil/agricultural | 00.00.000 |  | Elementary flow | 000112-42-5 |  |  | Mass
64931504-199f-4930-b2c6-92645e310d81 | 1-UNDECANOL |  | Elementary flows/Emission to soil/unspecified | 00.00.000 |  | Elementary flow | 000112-42-5 |  |  | Mass
422da1b9-9d53-390f-ad93-97c757b48ff6 | 1-Undecanol |  | Elementary flows/Emission to air/indoor | 00.00.000 |  | Elementary flow | 000112-42-5 |  |  | Mass
e59e61a1-7c77-3ff5-974d-803f7755b4f1 | 1-Undecanol |  | Elementary flows/Emission to air/low population density | 00.00.000 |  | Elementary flow | 000112-42-5 |  |  | Mass
841d5715-824a-3952-9226-98be94a98b2f | 1-Undecanol |  | Elementary flows/Emission to air/unspecified | 00.00.000 |  | Elementary flow | 000112-42-5 |  |  | Mass
932e58bb-665c-38a9-914c-00e2801dcf75 | 1-Undecanol |  | Elementary flows/Emission to air/low population density, long-term | 00.00.000 |  | Elementary flow | 000112-42-5 |  |  | Mass
5a7af142-be4f-30fd-9bf4-88a5602bc1cd | 1-Undecanol |  | Elementary flows/Emission to water/ocean | 00.00.000 |  | Elementary flow | 000112-42-5 |  |  | Mass
be746479-c7ec-321d-b32d-52bdce9c1f0a | 1-Undecanol |  | Elementary flows/Emission to water/ground water, long-term | 00.00.000 |  | Elementary flow | 000112-42-5 |  |  | Mass
2d9dd7c1-5222-3f3d-b060-4489c2ee795b | 1-Undecanol |  | Elementary flows/Emission to water/river | 00.00.000 |  | Elementary flow | 000112-42-5 |  |  | Mass
0f2949f6-7441-3fa8-b212-5c52be80b979 | 1-Undecanol |  | Elementary flows/Emission to soil/forestry | 00.00.000 |  | Elementary flow | 000112-42-5 |  |  | Mass
3315bd23-1ecb-32f9-9402-a52dc6e03309 | 1-Undecanol |  | Elementary flows/Emission to water/unspecified | 00.00.000 |  | Elementary flow | 000112-42-5 |  |  | Mass
6d22f8ec-824d-3ea8-b4e2-168730df881b | 1-Undecanol, 3,3,4,4,5,5,6,6,7,7,8,8,9,9,10,10,11,11,11-nonadecafluoro- |  | Elementary flows/Emission to air/unspecified | 00.00.000 |  | Elementary flow | 087017-97-8 |  |  | Mass
49c91505-10ef-3966-a7f3-c2783f3999ba | 1-Undecene |  | Elementary flows/Emission to air/unspecified | 00.00.000 |  | Elementary flow | 000821-95-4 |  |  | Mass
3b08e593-7d84-3f95-83b6-3265a2dbaf82 | 10:2 FTOH (10:2 fluorotelomer alcohol) |  | Elementary flows/Emission to water/ocean | 00.00.000 |  | Elementary flow | 000865-86-1 |  |  | Mass
3e959f99-43ae-3d28-a895-b69d6f20b59f | 10:2 FTOH (10:2 fluorotelomer alcohol) |  | Elementary flows/Emission to water/ground water, long-term | 00.00.000 |  | Elementary flow | 000865-86-1 |  |  | Mass
7ccfda90-fe20-3d28-ae81-d488452861bc | 10:2 FTOH (10:2 fluorotelomer alcohol) |  | Elementary flows/Emission to water/unspecified | 00.00.000 |  | Elementary flow | 000865-86-1 |  |  | Mass
2d690be0-74c9-3c35-ba54-dd043cdfc447 | 10:2 FTOH (10:2 fluorotelomer alcohol) |  | Elementary flows/Emission to water/ground water | 00.00.000 |  | Elementary flow | 000865-86-1 |  |  | Mass
187fb307-3f20-3d3e-9f8f-61d350296b65 | 11-Aminoundecanoic acid |  | Elementary flows/Emission to air/lower stratosphere + upper troposphere | 00.00.000 |  | Elementary flow | 002432-99-7 |  |  | Mass
0bf791af-2748-30a9-857e-22a7891173df | 11-Aminoundecanoic acid |  | Elementary flows/Emission to water/river, long-term | 00.00.000 |  | Elementary flow | 002432-99-7 |  |  | Mass
7bc378b2-6c01-3ff9-a875-b1b8bd1791e5 | 11-Aminoundecanoic acid |  | Elementary flows/Emission to air/high population density | 00.00.000 |  | Elementary flow | 002432-99-7 |  |  | Mass
f23c1bd6-d0c7-37ce-9f77-bb847fb8318d | 11-Aminoundecanoic acid |  | Elementary flows/Emission to soil/industrial | 00.00.000 |  | Elementary flow | 002432-99-7 |  |  | Mass
1ed62af5-774b-3799-b256-6dd655eca056 | 11-Aminoundecanoic acid |  | Elementary flows/Emission to water/lake | 00.00.000 |  | Elementary flow | 002432-99-7 |  |  | Mass
a3294488-7630-3c67-a6c1-98bea0fce04c | 11-Aminoundecanoic acid |  | Elementary flows/Emission to soil/agricultural | 00.00.000 |  | Elementary flow | 002432-99-7 |  |  | Mass
c4588746-f028-404c-a4ef-b23cf545bc84 | 11-Aminoundecanoic acid |  | Elementary flows/Emission to soil/unspecified | 00.00.000 |  | Elementary flow | 002432-99-7 |  |  | Mass
9befea40-5ba6-363d-9b07-ad6cddc094c7 | 11-Aminoundecanoic acid |  | Elementary flows/Emission to air/indoor | 00.00.000 |  | Elementary flow | 002432-99-7 |  |  | Mass
4e66f366-2ee0-322c-8c9b-0f9ef7d35d3e | 11-Aminoundecanoic acid |  | Elementary flows/Emission to air/low population density | 00.00.000 |  | Elementary flow | 002432-99-7 |  |  | Mass
b2fb9e05-1fb1-3e01-b360-34c83675fde2 | 11-Aminoundecanoic acid |  | Elementary flows/Emission to air/unspecified | 00.00.000 |  | Elementary flow | 002432-99-7 |  |  | Mass
21ac1b0a-1280-3e9e-8a39-a5c5f490b7b6 | 11-Aminoundecanoic acid |  | Elementary flows/Emission to air/low population density, long-term | 00.00.000 |  | Elementary flow | 002432-99-7 |  |  | Mass
ebbff599-043f-38b8-b24e-11d0a11715c1 | 11-Aminoundecanoic acid |  | Elementary flows/Emission to water/ocean | 00.00.000 |  | Elementary flow | 002432-99-7 |  |  | Mass
1cc15b39-007f-302c-a9bb-943f9614a05d | 11-Aminoundecanoic acid |  | Elementary flows/Emission to water/ground water, long-term | 00.00.000 |  | Elementary flow | 002432-99-7 |  |  | Mass
a7806bda-242c-3a53-863e-00a5fad5b2b2 | 11-Aminoundecanoic acid |  | Elementary flows/Emission to water/river | 00.00.000 |  | Elementary flow | 002432-99-7 |  |  | Mass
dcdc4ae4-4424-372b-b86f-135974189267 | 11-Aminoundecanoic acid |  | Elementary flows/Emission to soil/forestry | 00.00.000 |  | Elementary flow | 002432-99-7 |  |  | Mass
bee61dbf-31b6-31e0-b42d-e3feff9af464 | 11-Aminoundecanoic acid |  | Elementary flows/Emission to water/unspecified | 00.00.000 |  | Elementary flow | 002432-99-7 |  |  | Mass
765cc902-a6c0-33d0-adfc-d17f0c3bb71b | 11-Aminoundecanoic acid |  | Elementary flows/Emission to water/ground water | 00.00.000 |  | Elementary flow | 002432-99-7 |  |  | Mass
bb60c1c2-2320-3933-aacc-35e73d4a1297 | 1H,5H-Octafluoropentanal |  | Elementary flows/Emission to air/unspecified | 00.00.000 |  | Elementary flow | 002648-47-7 |  |  | Mass
ed87984f-79fa-3456-9524-812e986d88a0 | 1h-1,4-diazepine, hexahydro-1,4-dinitroso- |  | Elementary flows/Emission to air/lower stratosphere + upper troposphere | 00.00.000 |  | Elementary flow | 055557-00-1 |  |  | Mass
c576cb7e-b3dd-3c0c-ab8b-cae49fefdc8e | 1h-1,4-diazepine, hexahydro-1,4-dinitroso- |  | Elementary flows/Emission to air/high population density | 00.00.000 |  | Elementary flow | 055557-00-1 |  |  | Mass
a5153551-1ed5-3a5b-ac37-9a4f0b15fd57 | 1h-1,4-diazepine, hexahydro-1,4-dinitroso- |  | Elementary flows/Emission to soil/industrial | 00.00.000 |  | Elementary flow | 055557-00-1 |  |  | Mass
ce12bc88-ed80-37ae-89e5-0efd10232490 | 1h-1,4-diazepine, hexahydro-1,4-dinitroso- |  | Elementary flows/Emission to soil/agricultural | 00.00.000 |  | Elementary flow | 055557-00-1 |  |  | Mass
48cbf6b5-2d3c-4f4d-9c93-ef73fb49e827 | 1H-1,4-DIAZEPINE, HEXAHYDRO-1,4-DINITROSO- |  | Elementary flows/Emission to soil/unspecified | 00.00.000 |  | Elementary flow | 055557-00-1 |  |  | Mass
7e494cec-7685-3c5b-8d09-1db095c8725c | 1h-1,4-diazepine, hexahydro-1,4-dinitroso- |  | Elementary flows/Emission to air/indoor | 00.00.000 |  | Elementary flow | 055557-00-1 |  |  | Mass
485143a5-69ea-3483-b71f-9c693676b3d9 | 1h-1,4-diazepine, hexahydro-1,4-dinitroso- |  | Elementary flows/Emission to air/low population density | 00.00.000 |  | Elementary flow | 055557-00-1 |  |  | Mass
83b28967-b581-3b57-93fb-e1d7eed6005d | 1h-1,4-diazepine, hexahydro-1,4-dinitroso- |  | Elementary flows/Emission to air/unspecified | 00.00.000 |  | Elementary flow | 055557-00-1 |  |  | Mass
378c15c7-7f39-3d4b-acbc-fe71637f95de | 1h-1,4-diazepine, hexahydro-1,4-dinitroso- |  | Elementary flows/Emission to air/low population density, long-term | 00.00.000 |  | Elementary flow | 055557-00-1 |  |  | Mass
fb396afa-d27c-3478-a1b2-04dd85b4cf10 | 1h-1,4-diazepine, hexahydro-1,4-dinitroso- |  | Elementary flows/Emission to water/ocean | 00.00.000 |  | Elementary flow | 055557-00-1 |  |  | Mass
4be7b2f4-d3bc-3257-8b91-2c453dc3aae9 | 1h-1,4-diazepine, hexahydro-1,4-dinitroso- |  | Elementary flows/Emission to water/ground water, long-term | 00.00.000 |  | Elementary flow | 055557-00-1 |  |  | Mass
2f8d4f61-58cd-3870-aaf9-9c6e62c53569 | 1h-1,4-diazepine, hexahydro-1,4-dinitroso- |  | Elementary flows/Emission to water/river | 00.00.000 |  | Elementary flow | 055557-00-1 |  |  | Mass
315b8c22-47d6-37ac-a7cd-199da2998db3 | 1h-1,4-diazepine, hexahydro-1,4-dinitroso- |  | Elementary flows/Emission to soil/forestry | 00.00.000 |  | Elementary flow | 055557-00-1 |  |  | Mass
4aca0264-09a1-319f-8454-77db2dbf96e1 | 1h-1,4-diazepine, hexahydro-1,4-dinitroso- |  | Elementary flows/Emission to water/unspecified | 00.00.000 |  | Elementary flow | 055557-00-1 |  |  | Mass
1d229dcc-5b9e-386d-8e77-e40078952176 | 1H-Benzotriazole |  | Elementary flows/Emission to air/lower stratosphere + upper troposphere | 00.00.000 |  | Elementary flow | 000095-14-7 |  |  | Mass
74d97cf7-de56-3339-ac5a-65fd1ab1cb7b | 1H-Benzotriazole |  | Elementary flows/Emission to air/high population density | 00.00.000 |  | Elementary flow | 000095-14-7 |  |  | Mass
21d49484-5ead-320a-881c-bf1384343755 | 1H-Benzotriazole |  | Elementary flows/Emission to soil/agricultural | 00.00.000 |  | Elementary flow | 000095-14-7 |  |  | Mass
94902299-0b13-34eb-ae55-a09b01adaa3f | 1H-Benzotriazole |  | Elementary flows/Emission to soil/unspecified | 00.00.000 |  | Elementary flow | 000095-14-7 |  |  | Mass
f62e432a-6546-3236-8ba5-591d031adf38 | 1H-Benzotriazole |  | Elementary flows/Emission to air/indoor | 00.00.000 |  | Elementary flow | 000095-14-7 |  |  | Mass
2c6c348b-ea72-3596-a16c-1464a8d2df0a | 1H-Benzotriazole |  | Elementary flows/Emission to air/low population density | 00.00.000 |  | Elementary flow | 000095-14-7 |  |  | Mass
20388a8d-3150-31d3-98d6-b8a905048221 | 1H-Benzotriazole |  | Elementary flows/Emission to air/unspecified | 00.00.000 |  | Elementary flow | 000095-14-7 |  |  | Mass
3d9c992c-6c3c-394f-a5e5-233188a60b06 | 1H-Benzotriazole |  | Elementary flows/Emission to air/low population density, long-term | 00.00.000 |  | Elementary flow | 000095-14-7 |  |  | Mass
09d75dcd-a480-3fbb-96ea-1472cf252a80 | 1H-Benzotriazole |  | Elementary flows/Emission to water/ocean | 00.00.000 |  | Elementary flow | 000095-14-7 |  |  | Mass
c6b04e70-4233-3f99-832f-b317d4874437 | 1H-Benzotriazole |  | Elementary flows/Emission to water/unspecified | 00.00.000 |  | Elementary flow | 000095-14-7 |  |  | Mass
a540754a-1644-3d29-ae33-d1409b48efd1 | 1h-Imidazole, 1-(phenylmethyl)- |  | Elementary flows/Emission to air/lower stratosphere + upper troposphere | 00.00.000 |  | Elementary flow | 004238-71-5 |  |  | Mass
2e8af9b8-3896-359e-abe5-03426d4e4ce4 | 1h-Imidazole, 1-(phenylmethyl)- |  | Elementary flows/Emission to air/high population density | 00.00.000 |  | Elementary flow | 004238-71-5 |  |  | Mass
9b3e53fd-248b-37de-8d42-5a61f0e044e0 | 1h-Imidazole, 1-(phenylmethyl)- |  | Elementary flows/Emission to soil/industrial | 00.00.000 |  | Elementary flow | 004238-71-5 |  |  | Mass
fcc70d50-aa9b-3172-acaa-edf6093b4bd9 | 1h-Imidazole, 1-(phenylmethyl)- |  | Elementary flows/Emission to soil/agricultural | 00.00.000 |  | Elementary flow | 004238-71-5 |  |  | Mass
d0fdb10a-2a69-42c3-aa02-34c3e3832f6d | 1H-IMIDAZOLE, 1-(PHENYLMETHYL)- |  | Elementary flows/Emission to soil/unspecified | 00.00.000 |  | Elementary flow | 004238-71-5 |  |  | Mass
06a54c58-c86d-3862-802a-2fd8a0e0d799 | 1h-Imidazole, 1-(phenylmethyl)- |  | Elementary flows/Emission to air/indoor | 00.00.000 |  | Elementary flow | 004238-71-5 |  |  | Mass
c5236124-4ab9-3222-940c-68bfd47e1e51 | 1h-Imidazole, 1-(phenylmethyl)- |  | Elementary flows/Emission to air/low population density | 00.00.000 |  | Elementary flow | 004238-71-5 |  |  | Mass
00a536da-1d47-3610-9d37-781d4274f8f2 | 1h-Imidazole, 1-(phenylmethyl)- |  | Elementary flows/Emission to air/unspecified | 00.00.000 |  | Elementary flow | 004238-71-5 |  |  | Mass
a9b3c876-dc74-3dd7-bcf2-d73c3db6bf9a | 1h-Imidazole, 1-(phenylmethyl)- |  | Elementary flows/Emission to air/low population density, long-term | 00.00.000 |  | Elementary flow | 004238-71-5 |  |  | Mass
549b6b38-116a-3423-bafa-e531b3e72958 | 1h-Imidazole, 1-(phenylmethyl)- |  | Elementary flows/Emission to water/ocean | 00.00.000 |  | Elementary flow | 004238-71-5 |  |  | Mass
13d7ca26-a4f1-3eb7-b3c4-24ea40e1e9e5 | 1h-Imidazole, 1-(phenylmethyl)- |  | Elementary flows/Emission to water/ground water, long-term | 00.00.000 |  | Elementary flow | 004238-71-5 |  |  | Mass
f634f1e4-a0dc-3a23-a5b9-a59343584d1b | 1h-Imidazole, 1-(phenylmethyl)- |  | Elementary flows/Emission to water/river | 00.00.000 |  | Elementary flow | 004238-71-5 |  |  | Mass
55d9808e-b16e-3bbe-9657-227f6b50afb0 | 1h-Imidazole, 1-(phenylmethyl)- |  | Elementary flows/Emission to soil/forestry | 00.00.000 |  | Elementary flow | 004238-71-5 |  |  | Mass
766608a1-420c-3f93-80e0-bbe7d8fda9e9 | 1h-Imidazole, 1-(phenylmethyl)- |  | Elementary flows/Emission to water/unspecified | 00.00.000 |  | Elementary flow | 004238-71-5 |  |  | Mass
af9e39df-54a5-32b6-9308-55bc6419e73f | 1h-imidazole, 2-methyl- |  | Elementary flows/Emission to air/lower stratosphere + upper troposphere | 00.00.000 |  | Elementary flow | 000693-98-1 |  |  | Mass
df749cb5-6f4e-3316-a898-d99e19e4201f | 1h-imidazole, 2-methyl- |  | Elementary flows/Emission to air/high population density | 00.00.000 |  | Elementary flow | 000693-98-1 |  |  | Mass
106cedcb-76dc-33f4-9351-5f12a559e28f | 1h-imidazole, 2-methyl- |  | Elementary flows/Emission to soil/industrial | 00.00.000 |  | Elementary flow | 000693-98-1 |  |  | Mass
8cb73e6b-fa72-3c44-8b77-4795ac76b72d | 1h-imidazole, 2-methyl- |  | Elementary flows/Emission to soil/agricultural | 00.00.000 |  | Elementary flow | 000693-98-1 |  |  | Mass
e6090439-ab36-4790-b592-85e913f9588e | 1H-IMIDAZOLE, 2-METHYL- |  | Elementary flows/Emission to soil/unspecified | 00.00.000 |  | Elementary flow | 000693-98-1 |  |  | Mass
2752983d-0e72-33b7-9eb2-6370b5544c5b | 1h-imidazole, 2-methyl- |  | Elementary flows/Emission to air/indoor | 00.00.000 |  | Elementary flow | 000693-98-1 |  |  | Mass
6196c2bb-67d2-3547-987d-33423cdfd717 | 1h-imidazole, 2-methyl- |  | Elementary flows/Emission to air/low population density | 00.00.000 |  | Elementary flow | 000693-98-1 |  |  | Mass
65cac78b-8d03-3e4d-938b-237287f5b8f1 | 1h-imidazole, 2-methyl- |  | Elementary flows/Emission to air/unspecified | 00.00.000 |  | Elementary flow | 000693-98-1 |  |  | Mass
7335b755-d266-3799-8285-83a42f1f40af | 1h-imidazole, 2-methyl- |  | Elementary flows/Emission to air/low population density, long-term | 00.00.000 |  | Elementary flow | 000693-98-1 |  |  | Mass
f6e39874-58d4-3c58-af20-1fe1e564be64 | 1h-imidazole, 2-methyl- |  | Elementary flows/Emission to water/ocean | 00.00.000 |  | Elementary flow | 000693-98-1 |  |  | Mass
6f035540-a1a6-3fc4-a16f-b73d83007aee | 1h-imidazole, 2-methyl- |  | Elementary flows/Emission to water/ground water, long-term | 00.00.000 |  | Elementary flow | 000693-98-1 |  |  | Mass
b7e8b41e-c688-38cd-99a9-bc5c76d637e4 | 1h-imidazole, 2-methyl- |  | Elementary flows/Emission to water/river | 00.00.000 |  | Elementary flow | 000693-98-1 |  |  | Mass
c54ecfc1-ca5c-3b9e-880f-796ab018de3f | 1h-imidazole, 2-methyl- |  | Elementary flows/Emission to soil/forestry | 00.00.000 |  | Elementary flow | 000693-98-1 |  |  | Mass
023a7ea7-ba12-36bb-b3b2-cf0ed5afa210 | 1h-imidazole, 2-methyl- |  | Elementary flows/Emission to water/unspecified | 00.00.000 |  | Elementary flow | 000693-98-1 |  |  | Mass
3360e248-cd41-37af-b878-e21931bf487d | 1h-Imidazole, 4-methyl- |  | Elementary flows/Emission to air/lower stratosphere + upper troposphere | 00.00.000 |  | Elementary flow | 000822-36-6 |  |  | Mass
6e8c39bc-67e6-36ea-9fcf-43f1c47fa68a | 1h-Imidazole, 4-methyl- |  | Elementary flows/Emission to air/high population density | 00.00.000 |  | Elementary flow | 000822-36-6 |  |  | Mass
4bb740f7-a610-39b2-b482-9d022a999c41 | 1h-Imidazole, 4-methyl- |  | Elementary flows/Emission to soil/industrial | 00.00.000 |  | Elementary flow | 000822-36-6 |  |  | Mass
a8e1523c-3502-3a9e-87c4-9fe166640117 | 1h-Imidazole, 4-methyl- |  | Elementary flows/Emission to soil/agricultural | 00.00.000 |  | Elementary flow | 000822-36-6 |  |  | Mass
c0cf1aa6-a56a-35a3-9186-9438724f8b44 | 1h-Imidazole, 4-methyl- |  | Elementary flows/Emission to soil/unspecified | 00.00.000 |  | Elementary flow | 000822-36-6 |  |  | Mass
f4898577-5307-3453-9417-d51245c6e8f9 | 1h-Imidazole, 4-methyl- |  | Elementary flows/Emission to air/indoor | 00.00.000 |  | Elementary flow | 000822-36-6 |  |  | Mass
82be7e37-cdf0-3824-ae52-291f356a86cb | 1h-Imidazole, 4-methyl- |  | Elementary flows/Emission to air/low population density | 00.00.000 |  | Elementary flow | 000822-36-6 |  |  | Mass
5d21363a-087d-3b08-a642-9e5502c338b9 | 1h-Imidazole, 4-methyl- |  | Elementary flows/Emission to air/unspecified | 00.00.000 |  | Elementary flow | 000822-36-6 |  |  | Mass
1d6dcca6-3a6b-3ad4-aa9a-5d0f73a15892 | 1h-Imidazole, 4-methyl- |  | Elementary flows/Emission to air/low population density, long-term | 00.00.000 |  | Elementary flow | 000822-36-6 |  |  | Mass
d527d673-c3e2-3e22-927a-e5e464a9991d | 1h-Imidazole, 4-methyl- |  | Elementary flows/Emission to water/ocean | 00.00.000 |  | Elementary flow | 000822-36-6 |  |  | Mass
a1f93b6b-5aad-3282-a308-0a874d7fae6d | 1h-Imidazole, 4-methyl- |  | Elementary flows/Emission to water/ground water, long-term | 00.00.000 |  | Elementary flow | 000822-36-6 |  |  | Mass
d84c5c43-1e2a-3e42-8ea2-f2f986a75c13 | 1h-Imidazole, 4-methyl- |  | Elementary flows/Emission to water/river | 00.00.000 |  | Elementary flow | 000822-36-6 |  |  | Mass
aa577cc0-5779-35e2-b2b6-ac238d914632 | 1h-Imidazole, 4-methyl- |  | Elementary flows/Emission to water/unspecified | 00.00.000 |  | Elementary flow | 000822-36-6 |  |  | Mass
34a3f376-1ead-33f2-8205-f9add4c43584 | 1h-Imidazole-5-carboxylic acid, 1-(1-phenylethyl |  | Elementary flows/Emission to air/lower stratosphere + upper troposphere | 00.00.000 |  | Elementary flow | 033125-97-2 |  |  | Mass
7b8461fe-5e80-3e69-9b81-cda2c66ed990 | 1h-Imidazole-5-carboxylic acid, 1-(1-phenylethyl |  | Elementary flows/Emission to air/high population density | 00.00.000 |  | Elementary flow | 033125-97-2 |  |  | Mass
c45ab8ba-55d5-3f9a-b236-c2839e39b9ed | 1h-Imidazole-5-carboxylic acid, 1-(1-phenylethyl |  | Elementary flows/Emission to soil/industrial | 00.00.000 |  | Elementary flow | 033125-97-2 |  |  | Mass
ca013fce-469b-36db-9e11-0fe6361e3ec6 | 1h-Imidazole-5-carboxylic acid, 1-(1-phenylethyl |  | Elementary flows/Emission to soil/agricultural | 00.00.000 |  | Elementary flow | 033125-97-2 |  |  | Mass
37527ad3-a6f6-4672-bc88-fee85fe6c6b9 | 1H-IMIDAZOLE-5-CARBOXYLIC ACID, 1-(1-PHENYLETHYL |  | Elementary flows/Emission to soil/unspecified | 00.00.000 |  | Elementary flow | 033125-97-2 |  |  | Mass
00865dda-9583-3e15-b9b5-9973cd954f1f | 1h-Imidazole-5-carboxylic acid, 1-(1-phenylethyl |  | Elementary flows/Emission to air/indoor | 00.00.000 |  | Elementary flow | 033125-97-2 |  |  | Mass
860b0ea9-a28a-3337-8ffe-856f96942d82 | 1h-Imidazole-5-carboxylic acid, 1-(1-phenylethyl |  | Elementary flows/Emission to air/low population density | 00.00.000 |  | Elementary flow | 033125-97-2 |  |  | Mass
34ae12c4-b8f0-363e-821a-635053964104 | 1h-Imidazole-5-carboxylic acid, 1-(1-phenylethyl |  | Elementary flows/Emission to air/unspecified | 00.00.000 |  | Elementary flow | 033125-97-2 |  |  | Mass
659a55ee-f06e-3175-997d-ba047c6ea716 | 1h-Imidazole-5-carboxylic acid, 1-(1-phenylethyl |  | Elementary flows/Emission to air/low population density, long-term | 00.00.000 |  | Elementary flow | 033125-97-2 |  |  | Mass
a4ff6363-b241-33fc-a5c5-2d04ea226cd8 | 1h-Imidazole-5-carboxylic acid, 1-(1-phenylethyl |  | Elementary flows/Emission to water/ocean | 00.00.000 |  | Elementary flow | 033125-97-2 |  |  | Mass
05120330-afcf-3f29-92c7-35508e4041de | 1h-Imidazole-5-carboxylic acid, 1-(1-phenylethyl |  | Elementary flows/Emission to water/ground water, long-term | 00.00.000 |  | Elementary flow | 033125-97-2 |  |  | Mass
4f9202c6-16ee-3561-8964-0d154beee520 | 1h-Imidazole-5-carboxylic acid, 1-(1-phenylethyl |  | Elementary flows/Emission to water/river | 00.00.000 |  | Elementary flow | 033125-97-2 |  |  | Mass
358052c9-6632-328d-a884-8c1a9c80b0e1 | 1h-Imidazole-5-carboxylic acid, 1-(1-phenylethyl |  | Elementary flows/Emission to soil/forestry | 00.00.000 |  | Elementary flow | 033125-97-2 |  |  | Mass
6d672c73-172a-3461-9c26-3a1d73fd175d | 1h-Imidazole-5-carboxylic acid, 1-(1-phenylethyl |  | Elementary flows/Emission to water/unspecified | 00.00.000 |  | Elementary flow | 033125-97-2 |  |  | Mass
a04c8e22-0d51-3a21-9320-3e57f202b38d | 1h-Indazol-5-amine |  | Elementary flows/Emission to air/lower stratosphere + upper troposphere | 00.00.000 |  | Elementary flow | 019335-11-6 |  |  | Mass
0cab80d7-4fad-3d8e-8b03-062779bf82cf | 1h-Indazol-5-amine |  | Elementary flows/Emission to air/high population density | 00.00.000 |  | Elementary flow | 019335-11-6 |  |  | Mass
993ae4e0-a213-30fe-96e7-b3fac6055794 | 1h-Indazol-5-amine |  | Elementary flows/Emission to soil/industrial | 00.00.000 |  | Elementary flow | 019335-11-6 |  |  | Mass
95de2186-bf7b-3ddc-9a23-026e9812b4f6 | 1h-Indazol-5-amine |  | Elementary flows/Emission to soil/agricultural | 00.00.000 |  | Elementary flow | 019335-11-6 |  |  | Mass
6399afad-0e03-4570-9269-8f7389376c78 | 1H-INDAZOL-5-AMINE |  | Elementary flows/Emission to soil/unspecified | 00.00.000 |  | Elementary flow | 019335-11-6 |  |  | Mass
71c101db-1dc3-3787-961a-9787e495d1dc | 1h-Indazol-5-amine |  | Elementary flows/Emission to air/indoor | 00.00.000 |  | Elementary flow | 019335-11-6 |  |  | Mass
a4a3d9a2-b121-38bf-bb1f-f040773ab6bb | 1h-Indazol-5-amine |  | Elementary flows/Emission to air/low population density | 00.00.000 |  | Elementary flow | 019335-11-6 |  |  | Mass
ab492bea-5fb9-378c-bcb6-870bf8a5afd6 | 1h-Indazol-5-amine |  | Elementary flows/Emission to air/unspecified | 00.00.000 |  | Elementary flow | 019335-11-6 |  |  | Mass
0196b6f2-40b1-395c-810a-7329df89443b | 1h-Indazol-5-amine |  | Elementary flows/Emission to air/low population density, long-term | 00.00.000 |  | Elementary flow | 019335-11-6 |  |  | Mass
c7c6d129-aa65-350f-80eb-6331a48d4eed | 1h-Indazol-5-amine |  | Elementary flows/Emission to water/ocean | 00.00.000 |  | Elementary flow | 019335-11-6 |  |  | Mass
92586210-a21d-398a-909a-3e4fcf16abcf | 1h-Indazol-5-amine |  | Elementary flows/Emission to water/ground water, long-term | 00.00.000 |  | Elementary flow | 019335-11-6 |  |  | Mass
494d249b-99a5-3f9f-aa89-ec6670a3c61d | 1h-Indazol-5-amine |  | Elementary flows/Emission to water/river | 00.00.000 |  | Elementary flow | 019335-11-6 |  |  | Mass
7f94c624-2a58-3441-bcd1-9eba921e5d3b | 1h-Indazol-5-amine |  | Elementary flows/Emission to soil/forestry | 00.00.000 |  | Elementary flow | 019335-11-6 |  |  | Mass
d57b75e4-844e-3b1c-8d29-29196bbeecf7 | 1h-Indazol-5-amine |  | Elementary flows/Emission to water/unspecified | 00.00.000 |  | Elementary flow | 019335-11-6 |  |  | Mass
00403590-7509-3b26-8545-61da2c104597 | 1h-Indazole, 5-nitro- |  | Elementary flows/Emission to air/lower stratosphere + upper troposphere | 00.00.000 |  | Elementary flow | 005401-94-5 |  |  | Mass
f215d1ae-7d6f-3403-81ec-9e7efa734c03 | 1h-Indazole, 5-nitro- |  | Elementary flows/Emission to air/high population density | 00.00.000 |  | Elementary flow | 005401-94-5 |  |  | Mass
7b5a406b-af9f-30cb-9bab-949efb938314 | 1h-Indazole, 5-nitro- |  | Elementary flows/Emission to soil/industrial | 00.00.000 |  | Elementary flow | 005401-94-5 |  |  | Mass
e76f5acb-028c-3746-a7fa-f84e035120b2 | 1h-Indazole, 5-nitro- |  | Elementary flows/Emission to soil/agricultural | 00.00.000 |  | Elementary flow | 005401-94-5 |  |  | Mass
6dceae06-1f43-43fb-a966-1dc4bc5a6550 | 1H-INDAZOLE, 5-NITRO- |  | Elementary flows/Emission to soil/unspecified | 00.00.000 |  | Elementary flow | 005401-94-5 |  |  | Mass
4ceb591e-d981-3dea-abb0-a9918ae2b63f | 1h-Indazole, 5-nitro- |  | Elementary flows/Emission to air/indoor | 00.00.000 |  | Elementary flow | 005401-94-5 |  |  | Mass
3ecc7720-da94-331c-bae7-644912a35be3 | 1h-Indazole, 5-nitro- |  | Elementary flows/Emission to air/low population density | 00.00.000 |  | Elementary flow | 005401-94-5 |  |  | Mass
7326b43d-a3c4-3ec6-9077-f9508a1f48fd | 1h-Indazole, 5-nitro- |  | Elementary flows/Emission to air/unspecified | 00.00.000 |  | Elementary flow | 005401-94-5 |  |  | Mass
a807e383-ba2c-3585-9e36-b697d83c0074 | 1h-Indazole, 5-nitro- |  | Elementary flows/Emission to air/low population density, long-term | 00.00.000 |  | Elementary flow | 005401-94-5 |  |  | Mass
f92a2e77-2fd8-3c98-848f-745c8e7a09b8 | 1h-Indazole, 5-nitro- |  | Elementary flows/Emission to water/ocean | 00.00.000 |  | Elementary flow | 005401-94-5 |  |  | Mass
c34cc205-50dc-319b-92b3-c345bff80aeb | 1h-Indazole, 5-nitro- |  | Elementary flows/Emission to water/ground water, long-term | 00.00.000 |  | Elementary flow | 005401-94-5 |  |  | Mass
74d1a1d4-bf68-35b3-93b5-37114135ba5a | 1h-Indazole, 5-nitro- |  | Elementary flows/Emission to water/river | 00.00.000 |  | Elementary flow | 005401-94-5 |  |  | Mass
66f0d519-74a0-3c9b-bb79-c6a3b9eadb9f | 1h-Indazole, 5-nitro- |  | Elementary flows/Emission to soil/forestry | 00.00.000 |  | Elementary flow | 005401-94-5 |  |  | Mass
f42327ed-c9ba-378c-b123-9e3dd51edb50 | 1h-Indazole, 5-nitro- |  | Elementary flows/Emission to water/unspecified | 00.00.000 |  | Elementary flow | 005401-94-5 |  |  | Mass
8721261b-f819-32f9-888b-563a5be10b05 | 1h-Indole-3-propanoic acid |  | Elementary flows/Emission to air/lower stratosphere + upper troposphere | 00.00.000 |  | Elementary flow | 000830-96-6 |  |  | Mass
4f5bcc23-e191-3581-ba34-5c7081bdf1f7 | 1h-Indole-3-propanoic acid |  | Elementary flows/Emission to air/high population density | 00.00.000 |  | Elementary flow | 000830-96-6 |  |  | Mass
9fba122c-25fd-32e0-8092-39bdf7d7bfdd | 1h-Indole-3-propanoic acid |  | Elementary flows/Emission to soil/industrial | 00.00.000 |  | Elementary flow | 000830-96-6 |  |  | Mass
13c19b80-5ce4-3aee-a063-3d70cd3a6ff2 | 1h-Indole-3-propanoic acid |  | Elementary flows/Emission to soil/agricultural | 00.00.000 |  | Elementary flow | 000830-96-6 |  |  | Mass
be41b841-01f3-4df4-afd0-62b0371f2509 | 1H-INDOLE-3-PROPANOIC ACID |  | Elementary flows/Emission to soil/unspecified | 00.00.000 |  | Elementary flow | 000830-96-6 |  |  | Mass
bcd5a9af-98dc-327f-b472-adcbe12a59db | 1h-Indole-3-propanoic acid |  | Elementary flows/Emission to air/indoor | 00.00.000 |  | Elementary flow | 000830-96-6 |  |  | Mass
0152ef40-bd82-343e-8473-ef4d277549a0 | 1h-Indole-3-propanoic acid |  | Elementary flows/Emission to air/low population density | 00.00.000 |  | Elementary flow | 000830-96-6 |  |  | Mass
6c08dd3f-dda2-390b-8649-e9742b7e76e0 | 1h-Indole-3-propanoic acid |  | Elementary flows/Emission to air/unspecified | 00.00.000 |  | Elementary flow | 000830-96-6 |  |  | Mass
7441ae6c-34e3-3ddf-8d52-504a263a1261 | 1h-Indole-3-propanoic acid |  | Elementary flows/Emission to air/low population density, long-term | 00.00.000 |  | Elementary flow | 000830-96-6 |  |  | Mass
8f1bf046-622a-358d-86ec-012763539d50 | 1h-Indole-3-propanoic acid |  | Elementary flows/Emission to water/ocean | 00.00.000 |  | Elementary flow | 000830-96-6 |  |  | Mass
d84d606b-c3aa-3176-9ed4-101d57b7ac2c | 1h-Indole-3-propanoic acid |  | Elementary flows/Emission to water/ground water, long-term | 00.00.000 |  | Elementary flow | 000830-96-6 |  |  | Mass
ef08faa9-1d6e-3593-a9e3-0ba5b338f3e3 | 1h-Indole-3-propanoic acid |  | Elementary flows/Emission to water/river | 00.00.000 |  | Elementary flow | 000830-96-6 |  |  | Mass
8cd19978-b5c2-356e-98b0-e5bac0b210b5 | 1h-Indole-3-propanoic acid |  | Elementary flows/Emission to soil/forestry | 00.00.000 |  | Elementary flow | 000830-96-6 |  |  | Mass
80d738e2-2257-3ba4-af99-6ead64e4ed92 | 1h-Indole-3-propanoic acid |  | Elementary flows/Emission to water/unspecified | 00.00.000 |  | Elementary flow | 000830-96-6 |  |  | Mass
2ba8e76e-242b-37fc-ba1b-1217b1857366 | 1H-Isoindol-1-one, 3,3'-(1,4-phenylenediimino)bis 4,5,6,7-tetrachloro- |  | Elementary flows/Emission to water/ocean | 00.00.000 |  | Elementary flow |  |  |  | Mass
193a296a-6c98-31d3-9858-703b1ec193c9 | 1H-Isoindol-1-one, 3,3'-(1,4-phenylenediimino)bis 4,5,6,7-tetrachloro- |  | Elementary flows/Emission to water/ground water, long-term | 00.00.000 |  | Elementary flow |  |  |  | Mass
dccf075c-3383-36b9-af81-24b42d41c8b7 | 1H-Isoindol-1-one, 3,3'-(1,4-phenylenediimino)bis 4,5,6,7-tetrachloro- |  | Elementary flows/Emission to water/unspecified | 00.00.000 |  | Elementary flow |  |  |  | Mass
a98a8e69-d447-335e-bc29-981125407aff | 1H-Isoindol-1-one, 3,3'-(1,4-phenylenediimino)bis 4,5,6,7-tetrachloro- |  | Elementary flows/Emission to water/ground water | 00.00.000 |  | Elementary flow |  |  |  | Mass
f117a8fd-e27b-34f8-b13e-2c514ec3bd5f | 1h-Isoindole-1,3(2h)-dione, 2-(cyclohexylthio)- |  | Elementary flows/Emission to air/lower stratosphere + upper troposphere | 00.00.000 |  | Elementary flow | 017796-82-6 |  |  | Mass
b57e2cf7-6738-3127-9202-602d66b57a5c | 1h-Isoindole-1,3(2h)-dione, 2-(cyclohexylthio)- |  | Elementary flows/Emission to air/high population density | 00.00.000 |  | Elementary flow | 017796-82-6 |  |  | Mass
5aeeede0-f251-3ef7-9434-4787fb959a55 | 1h-Isoindole-1,3(2h)-dione, 2-(cyclohexylthio)- |  | Elementary flows/Emission to soil/industrial | 00.00.000 |  | Elementary flow | 017796-82-6 |  |  | Mass
603e493b-a5a0-3126-bf24-01b8ddd49238 | 1h-Isoindole-1,3(2h)-dione, 2-(cyclohexylthio)- |  | Elementary flows/Emission to soil/agricultural | 00.00.000 |  | Elementary flow | 017796-82-6 |  |  | Mass
4492035a-198f-34c8-b542-ab9518eea38e | 1h-Isoindole-1,3(2h)-dione, 2-(cyclohexylthio)- |  | Elementary flows/Emission to soil/unspecified | 00.00.000 |  | Elementary flow | 017796-82-6 |  |  | Mass
44347efe-033a-3533-bfd4-d9e96d546501 | 1h-Isoindole-1,3(2h)-dione, 2-(cyclohexylthio)- |  | Elementary flows/Emission to air/indoor | 00.00.000 |  | Elementary flow | 017796-82-6 |  |  | Mass
c4255c36-71c2-300f-bc55-16bbf2b09efa | 1h-Isoindole-1,3(2h)-dione, 2-(cyclohexylthio)- |  | Elementary flows/Emission to air/low population density | 00.00.000 |  | Elementary flow | 017796-82-6 |  |  | Mass
160c0f29-7837-38d3-b74b-b017f588fad9 | 1h-Isoindole-1,3(2h)-dione, 2-(cyclohexylthio)- |  | Elementary flows/Emission to air/unspecified | 00.00.000 |  | Elementary flow | 017796-82-6 |  |  | Mass
b02e13be-0014-3764-8906-6465fe04d685 | 1h-Isoindole-1,3(2h)-dione, 2-(cyclohexylthio)- |  | Elementary flows/Emission to air/low population density, long-term | 00.00.000 |  | Elementary flow | 017796-82-6 |  |  | Mass
667d60a9-5b5b-34ce-8a10-81a5972fb25f | 1h-Isoindole-1,3(2h)-dione, 2-(cyclohexylthio)- |  | Elementary flows/Emission to water/ocean | 00.00.000 |  | Elementary flow | 017796-82-6 |  |  | Mass
4d028353-f583-366a-bc18-523c6f866d80 | 1h-Isoindole-1,3(2h)-dione, 2-(cyclohexylthio)- |  | Elementary flows/Emission to water/ground water, long-term | 00.00.000 |  | Elementary flow | 017796-82-6 |  |  | Mass
3018e071-908d-3725-929d-06f0f32e3c8d | 1h-Isoindole-1,3(2h)-dione, 2-(cyclohexylthio)- |  | Elementary flows/Emission to water/river | 00.00.000 |  | Elementary flow | 017796-82-6 |  |  | Mass
de6f366e-c98e-3396-84f9-f68c73b4e985 | 1h-Isoindole-1,3(2h)-dione, 2-(cyclohexylthio)- |  | Elementary flows/Emission to water/unspecified | 00.00.000 |  | Elementary flow | 017796-82-6 |  |  | Mass
daa9c029-41c9-3808-8909-5d12c269d352 | 1h-Purin-6-amine, n-(phenylmethyl)- |  | Elementary flows/Emission to air/lower stratosphere + upper troposphere | 00.00.000 |  | Elementary flow | 001214-39-7 |  |  | Mass
c5077c24-f873-3a9b-ab8c-74660cd1278e | 1h-Purin-6-amine, n-(phenylmethyl)- |  | Elementary flows/Emission to air/high population density | 00.00.000 |  | Elementary flow | 001214-39-7 |  |  | Mass
32fb5fdc-8d70-3b99-8028-09468279afce | 1h-Purin-6-amine, n-(phenylmethyl)- |  | Elementary flows/Emission to soil/industrial | 00.00.000 |  | Elementary flow | 001214-39-7 |  |  | Mass
48c8454e-6ae2-4fc0-8edb-42028857c6c0 | 1H-PURIN-6-AMINE, N-(PHENYLMETHYL)- |  | Elementary flows/Emission to soil/agricultural | 00.00.000 |  | Elementary flow | 001214-39-7 |  |  | Mass
ec6eaaf0-9b95-436b-afa8-fb4d6aad71d0 | 1H-PURIN-6-AMINE, N-(PHENYLMETHYL)- |  | Elementary flows/Emission to soil/unspecified | 00.00.000 |  | Elementary flow | 001214-39-7 |  |  | Mass
0d1832a2-8ce0-3a81-944f-f87649078f16 | 1h-Purin-6-amine, n-(phenylmethyl)- |  | Elementary flows/Emission to air/indoor | 00.00.000 |  | Elementary flow | 001214-39-7 |  |  | Mass
06b5bff7-8aae-316e-b1d0-da73c07d3470 | 1h-Purin-6-amine, n-(phenylmethyl)- |  | Elementary flows/Emission to air/low population density | 00.00.000 |  | Elementary flow | 001214-39-7 |  |  | Mass
bb67a567-87ce-444e-b91a-d37836fc09f4 | 1H-PURIN-6-AMINE, N-(PHENYLMETHYL)- |  | Elementary flows/Emission to air/unspecified | 00.00.000 |  | Elementary flow | 001214-39-7 |  |  | Mass
6036ad04-2cba-3bf9-93a0-f50e5e734c1b | 1h-Purin-6-amine, n-(phenylmethyl)- |  | Elementary flows/Emission to air/low population density, long-term | 00.00.000 |  | Elementary flow | 001214-39-7 |  |  | Mass
83cf3235-7ef3-3c5e-a1fa-6ae244acc0e2 | 1h-Purin-6-amine, n-(phenylmethyl)- |  | Elementary flows/Emission to water/ocean | 00.00.000 |  | Elementary flow | 001214-39-7 |  |  | Mass
356ac927-2105-32b1-a8b3-d463bddbeda9 | 1h-Purin-6-amine, n-(phenylmethyl)- |  | Elementary flows/Emission to water/ground water, long-term | 00.00.000 |  | Elementary flow | 001214-39-7 |  |  | Mass
ac610b22-e82b-3d0c-bffb-3ef3bf3024b5 | 1h-Purin-6-amine, n-(phenylmethyl)- |  | Elementary flows/Emission to water/river | 00.00.000 |  | Elementary flow | 001214-39-7 |  |  | Mass
46451d14-0f2e-3cf7-91b8-150bcfad8a9c | 1h-Purin-6-amine, n-(phenylmethyl)- |  | Elementary flows/Emission to soil/forestry | 00.00.000 |  | Elementary flow | 001214-39-7 |  |  | Mass
8a8ed243-79e9-44f2-b945-5f752b063025 | 1H-PURIN-6-AMINE, N-(PHENYLMETHYL)- |  | Elementary flows/Emission to water/unspecified | 00.00.000 |  | Elementary flow | 001214-39-7 |  |  | Mass
1270ea78-7b7f-3e76-bd10-310db2fd6763 | 1H-Purin-6-amine, N-methyl- |  | Elementary flows/Emission to air/lower stratosphere + upper troposphere | 00.00.000 |  | Elementary flow | 000443-72-1 |  |  | Mass
4f40c60c-1bca-3d82-967c-31ff2f5c5b48 | 1H-Purin-6-amine, N-methyl- |  | Elementary flows/Emission to air/high population density | 00.00.000 |  | Elementary flow | 000443-72-1 |  |  | Mass
ba696712-978a-32df-85a7-e2c7235ef799 | 1H-Purin-6-amine, N-methyl- |  | Elementary flows/Emission to soil/agricultural | 00.00.000 |  | Elementary flow | 000443-72-1 |  |  | Mass
d8797597-be7e-3cbd-a55a-c65c3b577150 | 1H-Purin-6-amine, N-methyl- |  | Elementary flows/Emission to soil/unspecified | 00.00.000 |  | Elementary flow | 000443-72-1 |  |  | Mass
853f3807-3239-31d7-9f93-c0041f972fda | 1H-Purin-6-amine, N-methyl- |  | Elementary flows/Emission to air/indoor | 00.00.000 |  | Elementary flow | 000443-72-1 |  |  | Mass
17775a9c-9274-3fa2-aae2-4e0b423ff145 | 1H-Purin-6-amine, N-methyl- |  | Elementary flows/Emission to air/low population density | 00.00.000 |  | Elementary flow | 000443-72-1 |  |  | Mass
648bbc3a-5f65-3723-ac88-916b3d03e3ce | 1H-Purin-6-amine, N-methyl- |  | Elementary flows/Emission to air/unspecified | 00.00.000 |  | Elementary flow | 000443-72-1 |  |  | Mass
ca06e390-7701-391e-97f0-6128f0031998 | 1H-Purin-6-amine, N-methyl- |  | Elementary flows/Emission to air/low population density, long-term | 00.00.000 |  | Elementary flow | 000443-72-1 |  |  | Mass
61bba523-9c5e-3299-9b4b-1b2981117fe5 | 1H-Purin-6-amine, N-methyl- |  | Elementary flows/Emission to water/ocean | 00.00.000 |  | Elementary flow | 000443-72-1 |  |  | Mass
38b6ea45-fe9b-39c4-8d4b-66ccd2719af6 | 1H-Purin-6-amine, N-methyl- |  | Elementary flows/Emission to water/unspecified | 00.00.000 |  | Elementary flow | 000443-72-1 |  |  | Mass
b61bbdbe-19bb-4bbe-b7a7-339eee425d9d | 2 4-d triiso. salt |  | Elementary flows/Emission to soil/agricultural | 00.00.000 |  | Elementary flow |  |  |  | Mass
88192d3c-3444-47ef-a935-757eed29f347 | 2 4-db dimeth. salt |  | Elementary flows/Emission to soil/agricultural | 00.00.000 |  | Elementary flow |  |  |  | Mass
873e426e-98d6-3176-b90c-1f7fcd1b8460 | 2(2-Butoxyethoxy)ethylthiocyanate |  | Elementary flows/Emission to air/lower stratosphere + upper troposphere | 00.00.000 |  | Elementary flow | 000112-56-1 |  |  | Mass
1d95b163-feb1-30d8-acb5-f1aa09397721 | 2(2-Butoxyethoxy)ethylthiocyanate |  | Elementary flows/Emission to air/high population density | 00.00.000 |  | Elementary flow | 000112-56-1 |  |  | Mass
6b0ea64f-a064-3803-8ee7-977290a35bec | 2(2-Butoxyethoxy)ethylthiocyanate |  | Elementary flows/Emission to soil/industrial | 00.00.000 |  | Elementary flow | 000112-56-1 |  |  | Mass
1bd750c7-c8f4-3a8e-bd41-7d3262ebf309 | 2(2-Butoxyethoxy)ethylthiocyanate |  | Elementary flows/Emission to soil/agricultural | 00.00.000 |  | Elementary flow | 000112-56-1 |  |  | Mass
15272fb1-4dc0-46d5-84a4-6423a6caaafb | 2(2-BUTOXYETHOXY)ETHYLTHIOCYANATE |  | Elementary flows/Emission to soil/unspecified | 00.00.000 |  | Elementary flow | 000112-56-1 |  |  | Mass
43ee1a9f-3d86-3076-a5bc-b0634e236086 | 2(2-Butoxyethoxy)ethylthiocyanate |  | Elementary flows/Emission to air/indoor | 00.00.000 |  | Elementary flow | 000112-56-1 |  |  | Mass
89dfea79-98e8-31e0-96ce-ecc3f685309b | 2(2-Butoxyethoxy)ethylthiocyanate |  | Elementary flows/Emission to air/low population density | 00.00.000 |  | Elementary flow | 000112-56-1 |  |  | Mass
d29ca725-4f29-3b53-b846-68401b4e5f25 | 2(2-Butoxyethoxy)ethylthiocyanate |  | Elementary flows/Emission to air/unspecified | 00.00.000 |  | Elementary flow | 000112-56-1 |  |  | Mass
5877d6a0-5ba2-38e9-8c27-50a1f1974e25 | 2(2-Butoxyethoxy)ethylthiocyanate |  | Elementary flows/Emission to air/low population density, long-term | 00.00.000 |  | Elementary flow | 000112-56-1 |  |  | Mass
6adefa56-7284-3592-a2db-b1ca8b30c2b6 | 2(2-Butoxyethoxy)ethylthiocyanate |  | Elementary flows/Emission to water/ocean | 00.00.000 |  | Elementary flow | 000112-56-1 |  |  | Mass
72eefb63-db06-3064-8518-1813896dac33 | 2(2-Butoxyethoxy)ethylthiocyanate |  | Elementary flows/Emission to water/ground water, long-term | 00.00.000 |  | Elementary flow | 000112-56-1 |  |  | Mass
657ac8b2-055d-36c7-af83-d5d9657e457c | 2(2-Butoxyethoxy)ethylthiocyanate |  | Elementary flows/Emission to water/river | 00.00.000 |  | Elementary flow | 000112-56-1 |  |  | Mass
a8505a9f-4fd2-3ad1-b452-2c374db62873 | 2(2-Butoxyethoxy)ethylthiocyanate |  | Elementary flows/Emission to soil/forestry | 00.00.000 |  | Elementary flow | 000112-56-1 |  |  | Mass
c683df76-dd07-30d0-b202-9471f9e5f6a6 | 2(2-Butoxyethoxy)ethylthiocyanate |  | Elementary flows/Emission to water/unspecified | 00.00.000 |  | Elementary flow | 000112-56-1 |  |  | Mass
b2f8920e-4a53-3592-98df-6036a7149416 | 2(3h)-Benzothiazolethione, sodium salt |  | Elementary flows/Emission to air/lower stratosphere + upper troposphere | 00.00.000 |  | Elementary flow | 002492-26-4 |  |  | Mass
316bb54d-ee39-3dd1-ba63-fd2d7247f86b | 2(3h)-Benzothiazolethione, sodium salt |  | Elementary flows/Emission to air/high population density | 00.00.000 |  | Elementary flow | 002492-26-4 |  |  | Mass
e52ca128-848c-3b18-860e-44950c7cb13d | 2(3h)-Benzothiazolethione, sodium salt |  | Elementary flows/Emission to soil/industrial | 00.00.000 |  | Elementary flow | 002492-26-4 |  |  | Mass
b7a23ff3-d647-34a2-8662-34432bee5ace | 2(3h)-Benzothiazolethione, sodium salt |  | Elementary flows/Emission to soil/agricultural | 00.00.000 |  | Elementary flow | 002492-26-4 |  |  | Mass
a0a36baa-fdd9-311d-9808-a9a0ede28676 | 2(3h)-Benzothiazolethione, sodium salt |  | Elementary flows/Emission to soil/unspecified | 00.00.000 |  | Elementary flow | 002492-26-4 |  |  | Mass
f651bcc1-bc0b-3008-83c4-39e62b0da12e | 2(3h)-Benzothiazolethione, sodium salt |  | Elementary flows/Emission to air/indoor | 00.00.000 |  | Elementary flow | 002492-26-4 |  |  | Mass
53dff147-8b6b-3c98-b825-a39d330acbd3 | 2(3h)-Benzothiazolethione, sodium salt |  | Elementary flows/Emission to air/low population density | 00.00.000 |  | Elementary flow | 002492-26-4 |  |  | Mass
903f454a-d10c-3eed-b994-740bbf11c75a | 2(3h)-Benzothiazolethione, sodium salt |  | Elementary flows/Emission to air/unspecified | 00.00.000 |  | Elementary flow | 002492-26-4 |  |  | Mass
eab53665-ffa7-3f51-a975-2e002fedafdd | 2(3h)-Benzothiazolethione, sodium salt |  | Elementary flows/Emission to air/low population density, long-term | 00.00.000 |  | Elementary flow | 002492-26-4 |  |  | Mass
22e219b7-95d1-35ca-9da5-5ad59cb3fa29 | 2(3h)-Benzothiazolethione, sodium salt |  | Elementary flows/Emission to water/ocean | 00.00.000 |  | Elementary flow | 002492-26-4 |  |  | Mass
45465e5d-6c25-3e6a-8bd3-0f8a8e35df91 | 2(3h)-Benzothiazolethione, sodium salt |  | Elementary flows/Emission to water/ground water, long-term | 00.00.000 |  | Elementary flow | 002492-26-4 |  |  | Mass
df6b6ca1-1bee-3fbd-9f3f-15362eb33387 | 2(3h)-Benzothiazolethione, sodium salt |  | Elementary flows/Emission to water/river | 00.00.000 |  | Elementary flow | 002492-26-4 |  |  | Mass
92ba297d-0a73-3940-8a63-8ca665f29c43 | 2(3h)-Benzothiazolethione, sodium salt |  | Elementary flows/Emission to water/unspecified | 00.00.000 |  | Elementary flow | 002492-26-4 |  |  | Mass
29088f2f-4f7b-3a7f-9724-3c041e00023e | 2,2',3,3',4,4',5,5'-Octachlorobiphenyl, PCB 194 |  | Elementary flows/Emission to water/ocean | 00.00.000 |  | Elementary flow | 035694-08-7 |  |  | Mass
7d2c0841-6d1a-3df8-9e19-ceb0ee176218 | 2,2',3,3',4,4',5,5'-Octachlorobiphenyl, PCB 194 |  | Elementary flows/Emission to water/ground water, long-term | 00.00.000 |  | Elementary flow | 035694-08-7 |  |  | Mass
bdc6a3ee-cbf9-305f-88f4-14909cc57dfc | 2,2',3,3',4,4',5,5'-Octachlorobiphenyl, PCB 194 |  | Elementary flows/Emission to water/unspecified | 00.00.000 |  | Elementary flow | 035694-08-7 |  |  | Mass
ba64a9b1-589e-3ba9-adf5-00d919318694 | 2,2',3,3',4,4',5,5'-Octachlorobiphenyl, PCB 194 |  | Elementary flows/Emission to water/ground water | 00.00.000 |  | Elementary flow | 035694-08-7 |  |  | Mass
4325553d-4c3e-3f2f-8c81-2cd66b162ed9 | 2,2',3,3',4,5,5',6'-Octachlorobiphenyl, PCB 199 |  | Elementary flows/Emission to water/ocean | 00.00.000 |  | Elementary flow | 052663-75-9 |  |  | Mass
494dd18d-a93f-3298-adb0-e4f70f79ed88 | 2,2',3,3',4,5,5',6'-Octachlorobiphenyl, PCB 199 |  | Elementary flows/Emission to water/ground water, long-term | 00.00.000 |  | Elementary flow | 052663-75-9 |  |  | Mass
84f9766b-0f9b-3a7f-b371-1b199a2099b1 | 2,2',3,3',4,5,5',6'-Octachlorobiphenyl, PCB 199 |  | Elementary flows/Emission to water/unspecified | 00.00.000 |  | Elementary flow | 052663-75-9 |  |  | Mass
749187e3-1026-332f-bb33-076c91b3d412 | 2,2',3,3',4,5,5',6'-Octachlorobiphenyl, PCB 199 |  | Elementary flows/Emission to water/ground water | 00.00.000 |  | Elementary flow | 052663-75-9 |  |  | Mass
a248da92-3c90-3386-889c-c442d4f6c6d9 | 2,2',3,4',5',6-Hexachlorobiphenyl, PCB 149 |  | Elementary flows/Emission to water/ocean | 00.00.000 |  | Elementary flow | 038380-04-0 |  |  | Mass
989cd6f6-942d-3070-acd4-05718e7e943a | 2,2',3,4',5',6-Hexachlorobiphenyl, PCB 149 |  | Elementary flows/Emission to water/ground water, long-term | 00.00.000 |  | Elementary flow | 038380-04-0 |  |  | Mass
4260843b-4e64-3cb6-a00e-8c78ac7c101c | 2,2',3,4',5',6-Hexachlorobiphenyl, PCB 149 |  | Elementary flows/Emission to water/unspecified | 00.00.000 |  | Elementary flow | 038380-04-0 |  |  | Mass
12d71a52-ef6f-34f0-97fd-3ac4b538539e | 2,2',3,4',5',6-Hexachlorobiphenyl, PCB 149 |  | Elementary flows/Emission to water/ground water | 00.00.000 |  | Elementary flow | 038380-04-0 |  |  | Mass
df741139-7656-3adf-aeb7-329725c8e9ba | 2,2',3,4,4',5'-Hexachlorobiphenyl, PCB 138 |  | Elementary flows/Emission to water/ocean | 00.00.000 |  | Elementary flow | 035065-28-2 |  |  | Mass
e8ca1eb5-d6bd-355e-ae69-92d50a3aebae | 2,2',3,4,4',5'-Hexachlorobiphenyl, PCB 138 |  | Elementary flows/Emission to water/ground water, long-term | 00.00.000 |  | Elementary flow | 035065-28-2 |  |  | Mass
58c4e76f-a628-38b3-bf10-bce539146b7c | 2,2',3,4,4',5'-Hexachlorobiphenyl, PCB 138 |  | Elementary flows/Emission to water/unspecified | 00.00.000 |  | Elementary flow | 035065-28-2 |  |  | Mass
77639696-4ef9-323f-b111-8198d5066e49 | 2,2',3,4,4',5'-Hexachlorobiphenyl, PCB 138 |  | Elementary flows/Emission to water/ground water | 00.00.000 |  | Elementary flow | 035065-28-2 |  |  | Mass
3007df2a-b0a1-36a6-9655-10521bd588ed | 2,2',3,4,4',5,5'-Heptachlorobiphenyl, PCB 180 |  | Elementary flows/Emission to water/ocean | 00.00.000 |  | Elementary flow | 035065-29-3 |  |  | Mass
007cdd2d-15a3-3ac2-a4d4-2fcca5470dfa | 2,2',3,4,4',5,5'-Heptachlorobiphenyl, PCB 180 |  | Elementary flows/Emission to water/ground water, long-term | 00.00.000 |  | Elementary flow | 035065-29-3 |  |  | Mass
e03a7e3a-387f-34ca-bb67-b3a9442bbf69 | 2,2',3,4,4',5,5'-Heptachlorobiphenyl, PCB 180 |  | Elementary flows/Emission to water/unspecified | 00.00.000 |  | Elementary flow | 035065-29-3 |  |  | Mass
80b123a9-9226-3f0f-be2f-ae3dd619e435 | 2,2',3,4,4',5,5'-Heptachlorobiphenyl, PCB 180 |  | Elementary flows/Emission to water/ground water | 00.00.000 |  | Elementary flow | 035065-29-3 |  |  | Mass
b8fcdef0-6fb7-3cab-88f1-efd88df50200 | 2,2',4,4',5,5'-hexachlorobiphenyl |  | Elementary flows/Emission to water/ocean | 00.00.000 |  | Elementary flow | 035065-27-1 |  |  | Mass
c3338152-eaf5-3de7-b4ef-c7fe7a53b077 | 2,2',4,4',5,5'-hexachlorobiphenyl |  | Elementary flows/Emission to water/ground water, long-term | 00.00.000 |  | Elementary flow | 035065-27-1 |  |  | Mass
2bcd8fb6-7abc-3888-828a-e9c90ff9eae4 | 2,2',4,4',5,5'-hexachlorobiphenyl |  | Elementary flows/Emission to water/unspecified | 00.00.000 |  | Elementary flow | 035065-27-1 |  |  | Mass
40290287-7439-33e2-8f88-fd4bb2009daa | 2,2',4,4',5,5'-hexachlorobiphenyl |  | Elementary flows/Emission to water/ground water | 00.00.000 |  | Elementary flow | 035065-27-1 |  |  | Mass
26154088-bd8b-304a-a561-ea903ffbfb1d | 2,2',4,4',5-pentabromodiphenyl ether, PBDE-99 |  | Elementary flows/Emission to water/ocean | 00.00.000 |  | Elementary flow | 060348-60-9 |  |  | Mass
5cda3cf3-091a-3954-a348-82aaefec3826 | 2,2',4,4',5-pentabromodiphenyl ether, PBDE-99 |  | Elementary flows/Emission to water/ground water, long-term | 00.00.000 |  | Elementary flow | 060348-60-9 |  |  | Mass
edd176af-fb1d-3091-9eed-52a90f4c5dc8 | 2,2',4,4',5-pentabromodiphenyl ether, PBDE-99 |  | Elementary flows/Emission to water/unspecified | 00.00.000 |  | Elementary flow | 060348-60-9 |  |  | Mass
09d8c766-6f8f-3fc0-adbf-fbbd5aa3fae7 | 2,2',4,4',5-pentabromodiphenyl ether, PBDE-99 |  | Elementary flows/Emission to water/ground water | 00.00.000 |  | Elementary flow | 060348-60-9 |  |  | Mass
9d4e030e-8847-386b-8cc3-dc8822cf8ab5 | 2,2',4,4',6-pentabromodiphenyl ether, PBDE-100 |  | Elementary flows/Emission to water/ocean | 00.00.000 |  | Elementary flow | 189084-64-8 |  |  | Mass
7fab1001-1da7-3c3f-9e88-b600dfea6623 | 2,2',4,4',6-pentabromodiphenyl ether, PBDE-100 |  | Elementary flows/Emission to water/ground water, long-term | 00.00.000 |  | Elementary flow | 189084-64-8 |  |  | Mass
f0607bb5-3fd5-34c5-ac07-8702bbf76d72 | 2,2',4,4',6-pentabromodiphenyl ether, PBDE-100 |  | Elementary flows/Emission to water/unspecified | 00.00.000 |  | Elementary flow | 189084-64-8 |  |  | Mass
af2161c4-77f8-34d5-931a-bb2d60b89148 | 2,2',4,4',6-pentabromodiphenyl ether, PBDE-100 |  | Elementary flows/Emission to water/ground water | 00.00.000 |  | Elementary flow | 189084-64-8 |  |  | Mass
fed1d01d-99b2-3593-b335-20f3b12318e5 | 2,2',4,4'- tetrabromodiphenyl ether, PBDE-47 |  | Elementary flows/Emission to water/ocean | 00.00.000 |  | Elementary flow | 005436-43-1 |  |  | Mass
cffba902-a2ae-377f-b692-e42465355462 | 2,2',4,4'- tetrabromodiphenyl ether, PBDE-47 |  | Elementary flows/Emission to water/ground water, long-term | 00.00.000 |  | Elementary flow | 005436-43-1 |  |  | Mass
4cc9bbac-e222-3f9b-a8b8-e7bafe3f90a5 | 2,2',4,4'- tetrabromodiphenyl ether, PBDE-47 |  | Elementary flows/Emission to water/unspecified | 00.00.000 |  | Elementary flow | 005436-43-1 |  |  | Mass
17be7767-e3a6-3ce1-a20f-875425790a43 | 2,2',4,4'- tetrabromodiphenyl ether, PBDE-47 |  | Elementary flows/Emission to water/ground water | 00.00.000 |  | Elementary flow | 005436-43-1 |  |  | Mass
ce783afd-ffc1-3974-ab77-314ae237aa25 | 2,2',5,5'-Tetrachlorobiphenyl, PCB 52 |  | Elementary flows/Emission to water/ocean | 00.00.000 |  | Elementary flow | 035693-99-3 |  |  | Mass
69b829ed-390a-3513-82bb-900bb1fd7ea9 | 2,2',5,5'-Tetrachlorobiphenyl, PCB 52 |  | Elementary flows/Emission to water/ground water, long-term | 00.00.000 |  | Elementary flow | 035693-99-3 |  |  | Mass
e94b5f9d-b492-34e2-b27d-443cda33be59 | 2,2',5,5'-Tetrachlorobiphenyl, PCB 52 |  | Elementary flows/Emission to water/unspecified | 00.00.000 |  | Elementary flow | 035693-99-3 |  |  | Mass
d1d558b4-5aff-3862-9aa4-48344eb659ee | 2,2',5,5'-Tetrachlorobiphenyl, PCB 52 |  | Elementary flows/Emission to water/ground water | 00.00.000 |  | Elementary flow | 035693-99-3 |  |  | Mass
1ed19328-ec96-3bd8-bbdb-172afce63feb | 2,2'-Dithiobisbenzothiazole |  | Elementary flows/Emission to air/lower stratosphere + upper troposphere | 00.00.000 |  | Elementary flow | 000120-78-5 |  |  | Mass
14b768d4-58be-3b75-8416-0ceb1aea32c4 | 2,2'-Dithiobisbenzothiazole |  | Elementary flows/Emission to air/high population density | 00.00.000 |  | Elementary flow | 000120-78-5 |  |  | Mass
dc41daeb-3aae-348b-b1ce-dd17e85ad383 | 2,2'-Dithiobisbenzothiazole |  | Elementary flows/Emission to soil/agricultural | 00.00.000 |  | Elementary flow | 000120-78-5 |  |  | Mass
c7c206a3-8b31-3c00-a6ba-161d581eff60 | 2,2'-Dithiobisbenzothiazole |  | Elementary flows/Emission to soil/unspecified | 00.00.000 |  | Elementary flow | 000120-78-5 |  |  | Mass
792334c0-1f26-35db-ba24-4f0b664d192e | 2,2'-Dithiobisbenzothiazole |  | Elementary flows/Emission to air/indoor | 00.00.000 |  | Elementary flow | 000120-78-5 |  |  | Mass
38090eaa-bc2d-3c7a-9ed5-500174a41dc6 | 2,2'-Dithiobisbenzothiazole |  | Elementary flows/Emission to air/low population density | 00.00.000 |  | Elementary flow | 000120-78-5 |  |  | Mass
ba0142e1-b63e-3d45-9460-dc83fb3634e9 | 2,2'-Dithiobisbenzothiazole |  | Elementary flows/Emission to air/unspecified | 00.00.000 |  | Elementary flow | 000120-78-5 |  |  | Mass
35aa7664-de3d-3113-a46d-09205cce1333 | 2,2'-Dithiobisbenzothiazole |  | Elementary flows/Emission to air/low population density, long-term | 00.00.000 |  | Elementary flow | 000120-78-5 |  |  | Mass
47c4b543-653c-3d83-bdca-692f2a149d68 | 2,2'-Dithiobisbenzothiazole |  | Elementary flows/Emission to water/ocean | 00.00.000 |  | Elementary flow | 000120-78-5 |  |  | Mass
46e03d94-3e8d-3f7a-83e6-53b7acf30c36 | 2,2'-Dithiobisbenzothiazole |  | Elementary flows/Emission to water/unspecified | 00.00.000 |  | Elementary flow | 000120-78-5 |  |  | Mass
d49e093d-b80c-3c10-9113-29b7cc562f5b | 2,2'-Methylenebis(6-tert-butyl-4-methylphenol) |  | Elementary flows/Emission to air/lower stratosphere + upper troposphere | 00.00.000 |  | Elementary flow | 000119-47-1 |  |  | Mass
806a6461-425a-3997-88e3-fa5599d7c12f | 2,2'-Methylenebis(6-tert-butyl-4-methylphenol) |  | Elementary flows/Emission to air/high population density | 00.00.000 |  | Elementary flow | 000119-47-1 |  |  | Mass
43e30260-33c8-34f1-9cad-322a6030a56f | 2,2'-Methylenebis(6-tert-butyl-4-methylphenol) |  | Elementary flows/Emission to soil/agricultural | 00.00.000 |  | Elementary flow | 000119-47-1 |  |  | Mass
64421579-aa47-39e0-a411-095262821bd9 | 2,2'-Methylenebis(6-tert-butyl-4-methylphenol) |  | Elementary flows/Emission to soil/unspecified | 00.00.000 |  | Elementary flow | 000119-47-1 |  |  | Mass
bb0be83c-a8a3-3deb-9c50-fc67d0e5eab3 | 2,2'-Methylenebis(6-tert-butyl-4-methylphenol) |  | Elementary flows/Emission to air/indoor | 00.00.000 |  | Elementary flow | 000119-47-1 |  |  | Mass
0684e0b4-34c4-3b59-8cf4-91263b98150d | 2,2'-Methylenebis(6-tert-butyl-4-methylphenol) |  | Elementary flows/Emission to air/low population density | 00.00.000 |  | Elementary flow | 000119-47-1 |  |  | Mass
b2410bf9-c8fd-31e4-99c3-5d9b8a472386 | 2,2'-Methylenebis(6-tert-butyl-4-methylphenol) |  | Elementary flows/Emission to air/unspecified | 00.00.000 |  | Elementary flow | 000119-47-1 |  |  | Mass
a77d4011-af12-3d1f-91f6-c791183ec166 | 2,2'-Methylenebis(6-tert-butyl-4-methylphenol) |  | Elementary flows/Emission to air/low population density, long-term | 00.00.000 |  | Elementary flow | 000119-47-1 |  |  | Mass
0fc696b8-7361-3064-9ee5-f6c3e73effce | 2,2'-Methylenebis(6-tert-butyl-4-methylphenol) |  | Elementary flows/Emission to water/ocean | 00.00.000 |  | Elementary flow | 000119-47-1 |  |  | Mass
756556d2-7328-3269-9266-808266ea3096 | 2,2'-Methylenebis(6-tert-butyl-4-methylphenol) |  | Elementary flows/Emission to water/unspecified | 00.00.000 |  | Elementary flow | 000119-47-1 |  |  | Mass
c0f48ad8-e3e5-3907-9e6e-ded6cb66732f | 2,2'-Thiobisethanol |  | Elementary flows/Emission to air/lower stratosphere + upper troposphere | 00.00.000 |  | Elementary flow | 000111-48-8 |  |  | Mass
229d85a9-0e40-3879-a701-82b169f195d2 | 2,2'-Thiobisethanol |  | Elementary flows/Emission to air/high population density | 00.00.000 |  | Elementary flow | 000111-48-8 |  |  | Mass
ca61e522-5b01-32f9-915f-5b3de5b66695 | 2,2'-Thiobisethanol |  | Elementary flows/Emission to soil/industrial | 00.00.000 |  | Elementary flow | 000111-48-8 |  |  | Mass
11fd579d-7b4d-31de-b12d-21d2234abe5b | 2,2'-Thiobisethanol |  | Elementary flows/Emission to soil/agricultural | 00.00.000 |  | Elementary flow | 000111-48-8 |  |  | Mass
55c99d69-89a7-39f8-b09d-e24624b1e599 | 2,2'-Thiobisethanol |  | Elementary flows/Emission to soil/unspecified | 00.00.000 |  | Elementary flow | 000111-48-8 |  |  | Mass
7eb75702-9aa7-301b-bd3b-4365a09f27dd | 2,2'-Thiobisethanol |  | Elementary flows/Emission to air/indoor | 00.00.000 |  | Elementary flow | 000111-48-8 |  |  | Mass
ebfc7182-d705-354f-86c6-1e2cdd51f1f9 | 2,2'-Thiobisethanol |  | Elementary flows/Emission to air/low population density | 00.00.000 |  | Elementary flow | 000111-48-8 |  |  | Mass
47270d0d-8441-30ff-8bdf-424811ed6564 | 2,2'-Thiobisethanol |  | Elementary flows/Emission to air/unspecified | 00.00.000 |  | Elementary flow | 000111-48-8 |  |  | Mass
9390cf38-3881-34a8-b655-792bda4c7e1c | 2,2'-Thiobisethanol |  | Elementary flows/Emission to air/low population density, long-term | 00.00.000 |  | Elementary flow | 000111-48-8 |  |  | Mass
9851a73f-f70b-300a-9785-267bab25fa08 | 2,2'-Thiobisethanol |  | Elementary flows/Emission to water/ocean | 00.00.000 |  | Elementary flow | 000111-48-8 |  |  | Mass
cf735116-9219-38ce-b4bd-f06a174a9752 | 2,2'-Thiobisethanol |  | Elementary flows/Emission to water/ground water, long-term | 00.00.000 |  | Elementary flow | 000111-48-8 |  |  | Mass
a866862f-2bf0-3cf2-b504-5cbd20f168c2 | 2,2'-Thiobisethanol |  | Elementary flows/Emission to water/river | 00.00.000 |  | Elementary flow | 000111-48-8 |  |  | Mass
a99b3877-0624-3dee-ba58-121e45e5e22b | 2,2'-Thiobisethanol |  | Elementary flows/Emission to water/unspecified | 00.00.000 |  | Elementary flow | 000111-48-8 |  |  | Mass
1532eb01-4bc1-3a2e-9fb4-40c92179fcf0 | 2,2,2-Trichloroethanol |  | Elementary flows/Emission to air/lower stratosphere + upper troposphere | 00.00.000 |  | Elementary flow | 000115-20-8 |  |  | Mass
a42c6d70-f880-3b33-9152-d853da6f6e43 | 2,2,2-Trichloroethanol |  | Elementary flows/Emission to air/high population density | 00.00.000 |  | Elementary flow | 000115-20-8 |  |  | Mass
82db8451-192f-3b2d-b311-77a733efdb67 | 2,2,2-Trichloroethanol |  | Elementary flows/Emission to soil/industrial | 00.00.000 |  | Elementary flow | 000115-20-8 |  |  | Mass
e18f4996-0f05-38f2-bcae-fab07ab5ad7e | 2,2,2-Trichloroethanol |  | Elementary flows/Emission to soil/agricultural | 00.00.000 |  | Elementary flow | 000115-20-8 |  |  | Mass
bbd29674-a2ae-4df0-a165-b06ab6edb351 | 2,2,2-TRICHLOROETHANOL |  | Elementary flows/Emission to soil/unspecified | 00.00.000 |  | Elementary flow | 000115-20-8 |  |  | Mass
b36c7827-d3e7-33af-8829-1201dab29b85 | 2,2,2-Trichloroethanol |  | Elementary flows/Emission to air/indoor | 00.00.000 |  | Elementary flow | 000115-20-8 |  |  | Mass
d726e5b2-71b1-3d37-913a-d9eff266ac8c | 2,2,2-Trichloroethanol |  | Elementary flows/Emission to air/low population density | 00.00.000 |  | Elementary flow | 000115-20-8 |  |  | Mass
808daa22-48c9-36c8-8957-c8a2b8bf30ce | 2,2,2-Trichloroethanol |  | Elementary flows/Emission to air/unspecified | 00.00.000 |  | Elementary flow | 000115-20-8 |  |  | Mass
2647a189-76d3-3851-8eb5-071d49778b02 | 2,2,2-Trichloroethanol |  | Elementary flows/Emission to air/low population density, long-term | 00.00.000 |  | Elementary flow | 000115-20-8 |  |  | Mass
4e276168-a8ea-361a-a96e-ec052c184135 | 2,2,2-Trichloroethanol |  | Elementary flows/Emission to water/ocean | 00.00.000 |  | Elementary flow | 000115-20-8 |  |  | Mass
0c56adaf-dba8-3e69-98dd-777f6c9d10ec | 2,2,2-Trichloroethanol |  | Elementary flows/Emission to water/ground water, long-term | 00.00.000 |  | Elementary flow | 000115-20-8 |  |  | Mass
93903cba-9e37-3169-8a36-5fc03f614e0a | 2,2,2-Trichloroethanol |  | Elementary flows/Emission to water/river | 00.00.000 |  | Elementary flow | 000115-20-8 |  |  | Mass
5fbd4329-7593-3912-8c2b-181a1d498a17 | 2,2,2-Trichloroethanol |  | Elementary flows/Emission to soil/forestry | 00.00.000 |  | Elementary flow | 000115-20-8 |  |  | Mass
5a66dcba-55b4-384e-89b2-c9121441bf7f | 2,2,2-Trichloroethanol |  | Elementary flows/Emission to water/unspecified | 00.00.000 |  | Elementary flow | 000115-20-8 |  |  | Mass
077cb5ca-83e7-30ee-ae7a-cbddabc842bb | 2,2,2-trifluoro-n-[4-(5-nitro-2-furyl)-2-thiazolyl]acetamide |  | Elementary flows/Emission to air/lower stratosphere + upper troposphere | 00.00.000 |  | Elementary flow | 042011-48-3 |  |  | Mass
cc0aaa5a-efc1-3f6c-b90d-7217d77eab5d | 2,2,2-trifluoro-n-[4-(5-nitro-2-furyl)-2-thiazolyl]acetamide |  | Elementary flows/Emission to air/high population density | 00.00.000 |  | Elementary flow | 042011-48-3 |  |  | Mass
f53ed9be-46f4-33c2-8461-8766db45c9cb | 2,2,2-trifluoro-n-[4-(5-nitro-2-furyl)-2-thiazolyl]acetamide |  | Elementary flows/Emission to soil/industrial | 00.00.000 |  | Elementary flow | 042011-48-3 |  |  | Mass
04a9dc8b-6f0c-3839-bb63-28736c4fe851 | 2,2,2-trifluoro-n-[4-(5-nitro-2-furyl)-2-thiazolyl]acetamide |  | Elementary flows/Emission to soil/agricultural | 00.00.000 |  | Elementary flow | 042011-48-3 |  |  | Mass
ead0f49e-4c37-3b10-a331-baa2309785a7 | 2,2,2-trifluoro-n-[4-(5-nitro-2-furyl)-2-thiazolyl]acetamide |  | Elementary flows/Emission to soil/unspecified | 00.00.000 |  | Elementary flow | 042011-48-3 |  |  | Mass
a686287a-1d16-39d6-bd6d-38a9f2878dc0 | 2,2,2-trifluoro-n-[4-(5-nitro-2-furyl)-2-thiazolyl]acetamide |  | Elementary flows/Emission to air/indoor | 00.00.000 |  | Elementary flow | 042011-48-3 |  |  | Mass
5dc493b6-3865-3b40-8b39-587124f6b669 | 2,2,2-trifluoro-n-[4-(5-nitro-2-furyl)-2-thiazolyl]acetamide |  | Elementary flows/Emission to air/low population density | 00.00.000 |  | Elementary flow | 042011-48-3 |  |  | Mass
1ad4b10b-da7b-3451-9baf-79ffbbed7612 | 2,2,2-trifluoro-n-[4-(5-nitro-2-furyl)-2-thiazolyl]acetamide |  | Elementary flows/Emission to air/unspecified | 00.00.000 |  | Elementary flow | 042011-48-3 |  |  | Mass
00925019-123d-3937-ad65-a22cb2e8de19 | 2,2,2-trifluoro-n-[4-(5-nitro-2-furyl)-2-thiazolyl]acetamide |  | Elementary flows/Emission to air/low population density, long-term | 00.00.000 |  | Elementary flow | 042011-48-3 |  |  | Mass
7a718f24-0ea4-3b73-b1d6-6329827e6c4f | 2,2,2-trifluoro-n-[4-(5-nitro-2-furyl)-2-thiazolyl]acetamide |  | Elementary flows/Emission to water/ocean | 00.00.000 |  | Elementary flow | 042011-48-3 |  |  | Mass
df344b75-4e43-3255-a79d-77617233ea49 | 2,2,2-trifluoro-n-[4-(5-nitro-2-furyl)-2-thiazolyl]acetamide |  | Elementary flows/Emission to water/ground water, long-term | 00.00.000 |  | Elementary flow | 042011-48-3 |  |  | Mass
62e2f5d4-45f5-3d5c-af67-e5f02d7f2ca1 | 2,2,2-trifluoro-n-[4-(5-nitro-2-furyl)-2-thiazolyl]acetamide |  | Elementary flows/Emission to water/river | 00.00.000 |  | Elementary flow | 042011-48-3 |  |  | Mass
ce1dd2dc-0363-3079-917e-5c1339548e67 | 2,2,2-trifluoro-n-[4-(5-nitro-2-furyl)-2-thiazolyl]acetamide |  | Elementary flows/Emission to soil/forestry | 00.00.000 |  | Elementary flow | 042011-48-3 |  |  | Mass
cc5f592a-211a-3d38-9914-7958c90da573 | 2,2,2-trifluoro-n-[4-(5-nitro-2-furyl)-2-thiazolyl]acetamide |  | Elementary flows/Emission to water/unspecified | 00.00.000 |  | Elementary flow | 042011-48-3 |  |  | Mass
98eb8884-8e09-4f50-b182-36372befa354 | 2,2,2-TRIFLUOROETHANOL |  | Elementary flows/Emission to soil/unspecified | 00.00.000 |  | Elementary flow | 000075-89-8 |  |  | Mass
fad2396b-9e1c-3ae3-a1c5-bc01013d79d7 | 2,2,3-Trimethyl pentane |  | Elementary flows/Emission to air/unspecified | 00.00.000 |  | Elementary flow | 000564-02-3 |  |  | Mass
3081b4fb-650b-3efd-94df-dc5383410605 | 2,2,4(or 2,4,4)-Trimethyladipic acid |  | Elementary flows/Emission to air/lower stratosphere + upper troposphere | 00.00.000 |  | Elementary flow | 053445-37-7 |  |  | Mass
bd543f7b-cb5e-33df-935f-46717be205bf | 2,2,4(or 2,4,4)-Trimethyladipic acid |  | Elementary flows/Emission to air/high population density | 00.00.000 |  | Elementary flow | 053445-37-7 |  |  | Mass
2bdce90d-a946-3e57-9b4e-bbcfb2232f67 | 2,2,4(or 2,4,4)-Trimethyladipic acid |  | Elementary flows/Emission to soil/industrial | 00.00.000 |  | Elementary flow | 053445-37-7 |  |  | Mass
d192c1ab-194b-34ae-9bca-a0864fd93e13 | 2,2,4(or 2,4,4)-Trimethyladipic acid |  | Elementary flows/Emission to soil/agricultural | 00.00.000 |  | Elementary flow | 053445-37-7 |  |  | Mass
36b04b85-5dd3-3f9b-9837-eb5cf68829f3 | 2,2,4(or 2,4,4)-Trimethyladipic acid |  | Elementary flows/Emission to soil/unspecified | 00.00.000 |  | Elementary flow | 053445-37-7 |  |  | Mass
0c5a6a4b-fc9a-3fe7-a902-e158e9e002ee | 2,2,4(or 2,4,4)-Trimethyladipic acid |  | Elementary flows/Emission to air/indoor | 00.00.000 |  | Elementary flow | 053445-37-7 |  |  | Mass
b45a9a05-8714-34c4-8810-6e395124e77a | 2,2,4(or 2,4,4)-Trimethyladipic acid |  | Elementary flows/Emission to air/low population density | 00.00.000 |  | Elementary flow | 053445-37-7 |  |  | Mass
b4f79e04-0986-3940-84e3-d8e0539cf546 | 2,2,4(or 2,4,4)-Trimethyladipic acid |  | Elementary flows/Emission to air/unspecified | 00.00.000 |  | Elementary flow | 053445-37-7 |  |  | Mass
29604444-99fd-3db8-bcfe-606385d49ce1 | 2,2,4(or 2,4,4)-Trimethyladipic acid |  | Elementary flows/Emission to air/low population density, long-term | 00.00.000 |  | Elementary flow | 053445-37-7 |  |  | Mass
d6f6f557-67e6-3797-9c4e-40b5940a26d0 | 2,2,4(or 2,4,4)-Trimethyladipic acid |  | Elementary flows/Emission to water/ocean | 00.00.000 |  | Elementary flow | 053445-37-7 |  |  | Mass
4d0795e6-aa81-3527-b558-34943f4485eb | 2,2,4(or 2,4,4)-Trimethyladipic acid |  | Elementary flows/Emission to water/ground water, long-term | 00.00.000 |  | Elementary flow | 053445-37-7 |  |  | Mass
98df8283-8a97-3f3f-9537-cd76bbc4db0c | 2,2,4(or 2,4,4)-Trimethyladipic acid |  | Elementary flows/Emission to water/river | 00.00.000 |  | Elementary flow | 053445-37-7 |  |  | Mass
b3376287-cefb-33b7-8713-fa7099159e28 | 2,2,4(or 2,4,4)-Trimethyladipic acid |  | Elementary flows/Emission to water/unspecified | 00.00.000 |  | Elementary flow | 053445-37-7 |  |  | Mass
2543a567-d6aa-3d8d-a57c-af7664f719e9 | 2,2,4-Trimethyl-1,3-pentanediol |  | Elementary flows/Emission to air/unspecified | 00.00.000 |  | Elementary flow | 000144-19-4 |  |  | Mass
23571eca-1821-3c4e-98c6-a6c80b24f002 | 2,2,4-Trimethyl-1,3-pentanediol diisobutyrate |  | Elementary flows/Emission to air/unspecified | 00.00.000 |  | Elementary flow | 006846-50-0 |  |  | Mass
bfe44a7f-3912-3631-a33d-a31f6b74e848 | 2,2,4-Trimethylheptane |  | Elementary flows/Emission to air/unspecified | 00.00.000 |  | Elementary flow | 014720-74-2 |  |  | Mass
5fab5b0d-2e74-31d9-8368-47747faa6d19 | 2,2,4-Trimethylhexane |  | Elementary flows/Emission to air/unspecified | 00.00.000 |  | Elementary flow | 016747-26-5 |  |  | Mass
08a91e70-3ddc-11dd-994b-0050c2490048 | 2,2,4-trimethylpentane |  | Elementary flows/Emission to air/unspecified | 00.00.000 |  | Elementary flow | 000540-84-1 |  |  | Mass
464e1029-a9e0-3411-a3cd-c76ae72d8906 | 2,2,5,5-Tetramethyl-tetrahydrofuran |  | Elementary flows/Emission to air/lower stratosphere + upper troposphere | 00.00.000 |  | Elementary flow | 015045-43-9 |  |  | Mass
22e761f1-d30c-301b-b629-180e23755743 | 2,2,5,5-Tetramethyl-tetrahydrofuran |  | Elementary flows/Emission to air/high population density | 00.00.000 |  | Elementary flow | 015045-43-9 |  |  | Mass
32b7eb64-82d7-333c-bfc8-392b0c82b536 | 2,2,5,5-Tetramethyl-tetrahydrofuran |  | Elementary flows/Emission to soil/industrial | 00.00.000 |  | Elementary flow | 015045-43-9 |  |  | Mass
a75a4788-9ea4-38a6-8ded-ef34586f54fd | 2,2,5,5-Tetramethyl-tetrahydrofuran |  | Elementary flows/Emission to soil/agricultural | 00.00.000 |  | Elementary flow | 015045-43-9 |  |  | Mass
f9e780cc-da0e-41de-b79f-aa6404be9a01 | 2,2,5,5-TETRAMETHYL-TETRAHYDROFURAN |  | Elementary flows/Emission to soil/unspecified | 00.00.000 |  | Elementary flow | 015045-43-9 |  |  | Mass
949b4375-7c0a-3124-870b-1882dd205c8e | 2,2,5,5-Tetramethyl-tetrahydrofuran |  | Elementary flows/Emission to air/indoor | 00.00.000 |  | Elementary flow | 015045-43-9 |  |  | Mass
7232b388-46a6-3de4-9bfa-5ad19eeea5f5 | 2,2,5,5-Tetramethyl-tetrahydrofuran |  | Elementary flows/Emission to air/low population density | 00.00.000 |  | Elementary flow | 015045-43-9 |  |  | Mass
50ef69d4-310c-39ee-a264-a5b87e09d49b | 2,2,5,5-Tetramethyl-tetrahydrofuran |  | Elementary flows/Emission to air/unspecified | 00.00.000 |  | Elementary flow | 015045-43-9 |  |  | Mass
7b4b694a-6be6-3087-9245-8c9421e069e0 | 2,2,5,5-Tetramethyl-tetrahydrofuran |  | Elementary flows/Emission to air/low population density, long-term | 00.00.000 |  | Elementary flow | 015045-43-9 |  |  | Mass
828e5c3f-a7af-3473-b762-9748a2482c5d | 2,2,5,5-Tetramethyl-tetrahydrofuran |  | Elementary flows/Emission to water/ocean | 00.00.000 |  | Elementary flow | 015045-43-9 |  |  | Mass
cd01fa7f-5c78-332c-843a-9fb8bab9b10e | 2,2,5,5-Tetramethyl-tetrahydrofuran |  | Elementary flows/Emission to water/ground water, long-term | 00.00.000 |  | Elementary flow | 015045-43-9 |  |  | Mass
d00a35c9-ffbc-3da4-9bc7-ea95e030f962 | 2,2,5,5-Tetramethyl-tetrahydrofuran |  | Elementary flows/Emission to water/river | 00.00.000 |  | Elementary flow | 015045-43-9 |  |  | Mass
3999061b-6e93-3c08-aea7-76c335b06252 | 2,2,5,5-Tetramethyl-tetrahydrofuran |  | Elementary flows/Emission to soil/forestry | 00.00.000 |  | Elementary flow | 015045-43-9 |  |  | Mass
7a41cc1e-d31b-316b-b693-9deebf064d36 | 2,2,5,5-Tetramethyl-tetrahydrofuran |  | Elementary flows/Emission to water/unspecified | 00.00.000 |  | Elementary flow | 015045-43-9 |  |  | Mass
1ed23c4a-d3c0-3f61-98e5-448bdae161b7 | 2,2,5-Trimethylheptane |  | Elementary flows/Emission to air/unspecified | 00.00.000 |  | Elementary flow |  |  |  | Mass
9ecba1bd-6ca5-3ecb-92b2-100ab28709d3 | 2,2-Bis(4-hydroxy-3,5-dibromophenyl)propane |  | Elementary flows/Emission to air/lower stratosphere + upper troposphere | 00.00.000 |  | Elementary flow | 000079-94-7 |  |  | Mass
e7fe6361-a5ff-41b6-9cea-ebce4a266fc4 | 2,2-BIS(4-HYDROXY-3,5-DIBROMOPHENYL)PROPANE |  | Elementary flows/Emission to air/high population density | 00.00.000 |  | Elementary flow | 000079-94-7 |  |  | Mass
95df3183-5ffd-4d1b-a6ad-42a742b9c979 | 2,2-BIS(4-HYDROXY-3,5-DIBROMOPHENYL)PROPANE |  | Elementary flows/Emission to soil/industrial | 00.00.000 |  | Elementary flow | 000079-94-7 |  |  | Mass
e4930365-1404-32d7-b529-0fa005eb20cf | 2,2-Bis(4-hydroxy-3,5-dibromophenyl)propane |  | Elementary flows/Emission to soil/agricultural | 00.00.000 |  | Elementary flow | 000079-94-7 |  |  | Mass
26c4a2fb-da18-46a3-98db-6c9a11e47556 | 2,2-BIS(4-HYDROXY-3,5-DIBROMOPHENYL)PROPANE |  | Elementary flows/Emission to soil/unspecified | 00.00.000 |  | Elementary flow | 000079-94-7 |  |  | Mass
eb6fa11f-3dea-38b1-b44e-162579d25ff2 | 2,2-Bis(4-hydroxy-3,5-dibromophenyl)propane |  | Elementary flows/Emission to air/indoor | 00.00.000 |  | Elementary flow | 000079-94-7 |  |  | Mass
554ac562-0c5a-4886-ba94-42082e00330f | 2,2-BIS(4-HYDROXY-3,5-DIBROMOPHENYL)PROPANE |  | Elementary flows/Emission to air/low population density | 00.00.000 |  | Elementary flow | 000079-94-7 |  |  | Mass
83323416-4d9b-4b86-9d2d-68bbba79c398 | 2,2-BIS(4-HYDROXY-3,5-DIBROMOPHENYL)PROPANE |  | Elementary flows/Emission to air/unspecified | 00.00.000 |  | Elementary flow | 000079-94-7 |  |  | Mass
73024aef-ad9d-3d79-b61c-db7bfeaa6f43 | 2,2-Bis(4-hydroxy-3,5-dibromophenyl)propane |  | Elementary flows/Emission to air/low population density, long-term | 00.00.000 |  | Elementary flow | 000079-94-7 |  |  | Mass
a3d333d8-3b5a-3b8a-9c1e-54a5b6d4b316 | 2,2-Bis(4-hydroxy-3,5-dibromophenyl)propane |  | Elementary flows/Emission to water/ocean | 00.00.000 |  | Elementary flow | 000079-94-7 |  |  | Mass
3c603752-8bf5-3e7f-a009-af993c3ff2b5 | 2,2-Bis(4-hydroxy-3,5-dibromophenyl)propane |  | Elementary flows/Emission to water/ground water, long-term | 00.00.000 |  | Elementary flow | 000079-94-7 |  |  | Mass
7abd02f9-f536-35d0-a594-6f2fea8f6222 | 2,2-Bis(4-hydroxy-3,5-dibromophenyl)propane |  | Elementary flows/Emission to water/river | 00.00.000 |  | Elementary flow | 000079-94-7 |  |  | Mass
89ad2ff3-a039-363a-976f-a48a865dbac0 | 2,2-Bis(4-hydroxy-3,5-dibromophenyl)propane |  | Elementary flows/Emission to soil/forestry | 00.00.000 |  | Elementary flow | 000079-94-7 |  |  | Mass
add88aae-7dea-4c00-b1a9-e16561f9571b | 2,2-BIS(4-HYDROXY-3,5-DIBROMOPHENYL)PROPANE |  | Elementary flows/Emission to water/unspecified | 00.00.000 |  | Elementary flow | 000079-94-7 |  |  | Mass
a43f1780-cad6-3544-9a47-f4c995ce3db6 | 2,2-Dibromo-2-cyanoacetamide |  | Elementary flows/Emission to air/lower stratosphere + upper troposphere | 00.00.000 |  | Elementary flow | 010222-01-2 |  |  | Mass
7adbea3f-4e99-31d2-a970-d08afad961f1 | 2,2-Dibromo-2-cyanoacetamide |  | Elementary flows/Emission to air/high population density | 00.00.000 |  | Elementary flow | 010222-01-2 |  |  | Mass
0328d4e2-946a-31f3-ad88-43bf2d57e6ba | 2,2-Dibromo-2-cyanoacetamide |  | Elementary flows/Emission to soil/industrial | 00.00.000 |  | Elementary flow | 010222-01-2 |  |  | Mass
24c291d7-cc74-35fc-b645-c77186dbad94 | 2,2-Dibromo-2-cyanoacetamide |  | Elementary flows/Emission to soil/agricultural | 00.00.000 |  | Elementary flow | 010222-01-2 |  |  | Mass
8497f241-a52a-4f09-82e3-bbacc819883b | 2,2-DIBROMO-2-CYANOACETAMIDE |  | Elementary flows/Emission to soil/unspecified | 00.00.000 |  | Elementary flow | 010222-01-2 |  |  | Mass
89c8c836-e655-385d-8842-20f087fb44b7 | 2,2-Dibromo-2-cyanoacetamide |  | Elementary flows/Emission to air/indoor | 00.00.000 |  | Elementary flow | 010222-01-2 |  |  | Mass
01cda25a-edc6-3c6d-8aa4-98faa9290ddb | 2,2-Dibromo-2-cyanoacetamide |  | Elementary flows/Emission to air/low population density | 00.00.000 |  | Elementary flow | 010222-01-2 |  |  | Mass
8f29b6aa-9c90-3c16-8714-90df92622e03 | 2,2-Dibromo-2-cyanoacetamide |  | Elementary flows/Emission to air/unspecified | 00.00.000 |  | Elementary flow | 010222-01-2 |  |  | Mass
b09ded49-693d-35a7-ac1d-41a3ba310ee7 | 2,2-Dibromo-2-cyanoacetamide |  | Elementary flows/Emission to air/low population density, long-term | 00.00.000 |  | Elementary flow | 010222-01-2 |  |  | Mass
e7f33a0b-d2ba-3d78-992f-6d87d2a48aa9 | 2,2-Dibromo-2-cyanoacetamide |  | Elementary flows/Emission to water/ocean | 00.00.000 |  | Elementary flow | 010222-01-2 |  |  | Mass
8cc67e24-5a53-3003-b073-08d43ba9bff0 | 2,2-Dibromo-2-cyanoacetamide |  | Elementary flows/Emission to water/ground water, long-term | 00.00.000 |  | Elementary flow | 010222-01-2 |  |  | Mass
43f82d88-6351-395f-8edd-239a3292702d | 2,2-Dibromo-2-cyanoacetamide |  | Elementary flows/Emission to water/river | 00.00.000 |  | Elementary flow | 010222-01-2 |  |  | Mass
e8d1a038-8253-336d-9e85-1052db894de9 | 2,2-Dibromo-2-cyanoacetamide |  | Elementary flows/Emission to soil/forestry | 00.00.000 |  | Elementary flow | 010222-01-2 |  |  | Mass
a69c5291-8719-3c17-9753-49b9370f0974 | 2,2-Dibromo-2-cyanoacetamide |  | Elementary flows/Emission to water/unspecified | 00.00.000 |  | Elementary flow | 010222-01-2 |  |  | Mass
32bc8bd8-b736-3abf-afd9-0e31a92d6480 | 2,2-Dimethoxy-propane |  | Elementary flows/Emission to air/unspecified | 00.00.000 |  | Elementary flow | 000077-76-9 |  |  | Mass
17217323-c629-3eff-a9b5-c0a9937edb46 | 2,2-Dimethyl butyric acid |  | Elementary flows/Emission to air/lower stratosphere + upper troposphere | 00.00.000 |  | Elementary flow | 000595-37-9 |  |  | Mass
6b1c7f50-6be1-3dd9-8bba-e1effa021d6e | 2,2-Dimethyl butyric acid |  | Elementary flows/Emission to air/high population density | 00.00.000 |  | Elementary flow | 000595-37-9 |  |  | Mass
dce1706f-dd61-3114-aaf2-ef0e2a648b5f | 2,2-Dimethyl butyric acid |  | Elementary flows/Emission to soil/industrial | 00.00.000 |  | Elementary flow | 000595-37-9 |  |  | Mass
2d8f7c93-0df5-35ab-a02d-4e149fe1ae9a | 2,2-Dimethyl butyric acid |  | Elementary flows/Emission to soil/agricultural | 00.00.000 |  | Elementary flow | 000595-37-9 |  |  | Mass
5aefa024-6b35-447e-87bc-4b2f64407357 | 2,2-DIMETHYL BUTYRIC ACID |  | Elementary flows/Emission to soil/unspecified | 00.00.000 |  | Elementary flow | 000595-37-9 |  |  | Mass
c12091bd-3f04-34e2-92f0-3b6a4a9483ab | 2,2-Dimethyl butyric acid |  | Elementary flows/Emission to air/indoor | 00.00.000 |  | Elementary flow | 000595-37-9 |  |  | Mass
8a254762-97f9-32d5-a58d-8cb6c2005bf3 | 2,2-Dimethyl butyric acid |  | Elementary flows/Emission to air/low population density | 00.00.000 |  | Elementary flow | 000595-37-9 |  |  | Mass
979477a0-2d68-3513-ba34-24453ce332cb | 2,2-Dimethyl butyric acid |  | Elementary flows/Emission to air/unspecified | 00.00.000 |  | Elementary flow | 000595-37-9 |  |  | Mass
bd7789c6-274b-3a31-9499-6d2d2f915cbc | 2,2-Dimethyl butyric acid |  | Elementary flows/Emission to air/low population density, long-term | 00.00.000 |  | Elementary flow | 000595-37-9 |  |  | Mass
2c9bd74b-bcd4-3db5-8fbb-4160c1ea9903 | 2,2-Dimethyl butyric acid |  | Elementary flows/Emission to water/ocean | 00.00.000 |  | Elementary flow | 000595-37-9 |  |  | Mass
9b85d74b-e135-36d0-acd3-34f40ef04e10 | 2,2-Dimethyl butyric acid |  | Elementary flows/Emission to water/ground water, long-term | 00.00.000 |  | Elementary flow | 000595-37-9 |  |  | Mass
0c700075-40c9-32a3-8a4f-c64ca965a0b9 | 2,2-Dimethyl butyric acid |  | Elementary flows/Emission to water/river | 00.00.000 |  | Elementary flow | 000595-37-9 |  |  | Mass
fabddfec-79d6-3f88-a30d-43d336c2a660 | 2,2-Dimethyl butyric acid |  | Elementary flows/Emission to soil/forestry | 00.00.000 |  | Elementary flow | 000595-37-9 |  |  | Mass
dab2d77d-dda2-3541-8c13-95a35fa3c24a | 2,2-Dimethyl butyric acid |  | Elementary flows/Emission to water/unspecified | 00.00.000 |  | Elementary flow | 000595-37-9 |  |  | Mass
88a9864c-a9a6-3695-8b13-8c2141ca4303 | 2,2-Dimethyl propanoic acid |  | Elementary flows/Emission to air/lower stratosphere + upper troposphere | 00.00.000 |  | Elementary flow | 000075-98-9 |  |  | Mass
fb0666a5-d67b-3e4a-b49e-811786a640be | 2,2-Dimethyl propanoic acid |  | Elementary flows/Emission to air/high population density | 00.00.000 |  | Elementary flow | 000075-98-9 |  |  | Mass
32acd5b0-13ee-36cf-92e4-864ffe4ca8c1 | 2,2-Dimethyl propanoic acid |  | Elementary flows/Emission to soil/industrial | 00.00.000 |  | Elementary flow | 000075-98-9 |  |  | Mass
251e83a1-bc74-3fae-943c-550c7cafcd3f | 2,2-Dimethyl propanoic acid |  | Elementary flows/Emission to soil/agricultural | 00.00.000 |  | Elementary flow | 000075-98-9 |  |  | Mass
041947fd-89d1-4e44-8065-63b3c83ae239 | 2,2-Dimethyl propanoic acid |  | Elementary flows/Emission to soil/unspecified | 00.00.000 |  | Elementary flow | 000075-98-9 |  |  | Mass
239b0c0c-35b6-3e2a-9d9d-c55c52441b57 | 2,2-Dimethyl propanoic acid |  | Elementary flows/Emission to air/indoor | 00.00.000 |  | Elementary flow | 000075-98-9 |  |  | Mass
2ec556a5-36cd-3e80-828e-cc3690bfb524 | 2,2-Dimethyl propanoic acid |  | Elementary flows/Emission to air/low population density | 00.00.000 |  | Elementary flow | 000075-98-9 |  |  | Mass
7ffc94c6-fa16-38c9-8a41-4041e559d92e | 2,2-Dimethyl propanoic acid |  | Elementary flows/Emission to air/unspecified | 00.00.000 |  | Elementary flow | 000075-98-9 |  |  | Mass
738578fb-b909-3f8e-96e9-b4ec26ccf531 | 2,2-Dimethyl propanoic acid |  | Elementary flows/Emission to air/low population density, long-term | 00.00.000 |  | Elementary flow | 000075-98-9 |  |  | Mass
8e75b315-2f64-3ae3-b700-14141dd6d805 | 2,2-Dimethyl propanoic acid |  | Elementary flows/Emission to water/ocean | 00.00.000 |  | Elementary flow | 000075-98-9 |  |  | Mass
5d31153d-d102-3f2b-b9c4-befe0c4a56cf | 2,2-Dimethyl propanoic acid |  | Elementary flows/Emission to water/ground water, long-term | 00.00.000 |  | Elementary flow | 000075-98-9 |  |  | Mass
260eb603-d454-329b-9308-bc0e661f27ed | 2,2-Dimethyl propanoic acid |  | Elementary flows/Emission to water/river | 00.00.000 |  | Elementary flow | 000075-98-9 |  |  | Mass
4e91bf2f-2ea2-30af-a9bd-4760e604cb73 | 2,2-Dimethyl propanoic acid |  | Elementary flows/Emission to soil/forestry | 00.00.000 |  | Elementary flow | 000075-98-9 |  |  | Mass
3f6bbeca-9c31-3b27-a5b3-132a3a009c7e | 2,2-Dimethyl propanoic acid |  | Elementary flows/Emission to water/unspecified | 00.00.000 |  | Elementary flow | 000075-98-9 |  |  | Mass
011efd64-6c09-3229-8e77-1811e6eb9d03 | 2,2-Dimethyl-1-propylamin |  | Elementary flows/Emission to air/lower stratosphere + upper troposphere | 00.00.000 |  | Elementary flow | 005813-64-9 |  |  | Mass
8210a4bb-121a-3c28-bd35-b0881c955b07 | 2,2-Dimethyl-1-propylamin |  | Elementary flows/Emission to air/high population density | 00.00.000 |  | Elementary flow | 005813-64-9 |  |  | Mass
c78f8f5e-bc2d-3034-bc92-1e2d99f3e6f8 | 2,2-Dimethyl-1-propylamin |  | Elementary flows/Emission to soil/industrial | 00.00.000 |  | Elementary flow | 005813-64-9 |  |  | Mass
79d9e944-1612-342b-81c5-817f9d786c1e | 2,2-Dimethyl-1-propylamin |  | Elementary flows/Emission to soil/agricultural | 00.00.000 |  | Elementary flow | 005813-64-9 |  |  | Mass
fb340597-3737-4368-9e4e-eec3a854e808 | 2,2-DIMETHYL-1-PROPYLAMIN |  | Elementary flows/Emission to soil/unspecified | 00.00.000 |  | Elementary flow | 005813-64-9 |  |  | Mass
0b652ebc-7113-3acd-a1f5-c2a393ddabc5 | 2,2-Dimethyl-1-propylamin |  | Elementary flows/Emission to air/indoor | 00.00.000 |  | Elementary flow | 005813-64-9 |  |  | Mass
275aff25-6583-3252-9673-f8d347fc7aa4 | 2,2-Dimethyl-1-propylamin |  | Elementary flows/Emission to air/low population density | 00.00.000 |  | Elementary flow | 005813-64-9 |  |  | Mass
3d98af71-c4f4-3322-bb2e-f0f676fcc042 | 2,2-Dimethyl-1-propylamin |  | Elementary flows/Emission to air/unspecified | 00.00.000 |  | Elementary flow | 005813-64-9 |  |  | Mass
9a9058f4-1bb0-3236-b01f-6a1f9d9cdaf6 | 2,2-Dimethyl-1-propylamin |  | Elementary flows/Emission to air/low population density, long-term | 00.00.000 |  | Elementary flow | 005813-64-9 |  |  | Mass
5abb0a78-3fe5-3862-aaa5-888568d9df77 | 2,2-Dimethyl-1-propylamin |  | Elementary flows/Emission to water/ocean | 00.00.000 |  | Elementary flow | 005813-64-9 |  |  | Mass
605ffab3-2875-32c7-afd1-41106602c47f | 2,2-Dimethyl-1-propylamin |  | Elementary flows/Emission to water/ground water, long-term | 00.00.000 |  | Elementary flow | 005813-64-9 |  |  | Mass
5a43d0c9-46dd-3324-8f4c-a728db45b3d0 | 2,2-Dimethyl-1-propylamin |  | Elementary flows/Emission to water/river | 00.00.000 |  | Elementary flow | 005813-64-9 |  |  | Mass
9892686d-7c52-33ce-a247-79495c0b1f43 | 2,2-Dimethyl-1-propylamin |  | Elementary flows/Emission to soil/forestry | 00.00.000 |  | Elementary flow | 005813-64-9 |  |  | Mass
08633070-1f3b-386e-8196-b08b7695a585 | 2,2-Dimethyl-1-propylamin |  | Elementary flows/Emission to water/unspecified | 00.00.000 |  | Elementary flow | 005813-64-9 |  |  | Mass
44e94c04-1272-4921-b810-fcda24b69ed7 | 2,2-Dimethylbutane |  | Elementary flows/Emission to air/high population density | 00.00.000 |  | Elementary flow | 000075-83-2 |  |  | Mass
69916e82-65a9-4e00-a3d5-cf6320f2cddd | 2,2-Dimethylbutane |  | Elementary flows/Emission to air/low population density | 00.00.000 |  | Elementary flow | 000075-83-2 |  |  | Mass
63501407-9885-4bac-a31e-0f760c313607 | 2,2-Dimethylbutane |  | Elementary flows/Emission to air/unspecified | 00.00.000 |  | Elementary flow | 000075-83-2 |  |  | Mass
cbf77b6c-528c-4963-9da9-57af3e88fc79 | 2,2-Dimethylbutane |  | Elementary flows/Emission to air/low population density, long-term | 00.00.000 |  | Elementary flow | 000075-83-2 |  |  | Mass
054d0765-733e-3faf-9ebb-f70891f31d13 | 2,2-Dimethylheptane |  | Elementary flows/Emission to air/unspecified | 00.00.000 |  | Elementary flow | 001071-26-7 |  |  | Mass
a3b0d278-da7d-3ee7-ac74-4443a50ca24e | 2,2-Dimethyloctane |  | Elementary flows/Emission to air/unspecified | 00.00.000 |  | Elementary flow | 015869-87-1 |  |  | Mass
e33b715f-b633-37a1-aa01-2dffe170e9cb | 2,3',4',5-Tetrachlorobiphenyl, PCB 70 |  | Elementary flows/Emission to water/ocean | 00.00.000 |  | Elementary flow | 032598-11-1 |  |  | Mass
0824026f-fcd6-31e9-bf7e-08b1828f8688 | 2,3',4',5-Tetrachlorobiphenyl, PCB 70 |  | Elementary flows/Emission to water/ground water, long-term | 00.00.000 |  | Elementary flow | 032598-11-1 |  |  | Mass
bfd378d2-61fe-3593-a837-6832b3b82f7e | 2,3',4',5-Tetrachlorobiphenyl, PCB 70 |  | Elementary flows/Emission to water/unspecified | 00.00.000 |  | Elementary flow | 032598-11-1 |  |  | Mass
65e1ebfa-6d8c-36f3-bacc-c3c99ba38ab4 | 2,3',4',5-Tetrachlorobiphenyl, PCB 70 |  | Elementary flows/Emission to water/ground water | 00.00.000 |  | Elementary flow | 032598-11-1 |  |  | Mass
135b8f85-b3c1-34f2-a410-744b65d2fa39 | 2,3',4,4',5'-Pentachlorobiphenyl, PCB 123 |  | Elementary flows/Emission to water/ocean | 00.00.000 |  | Elementary flow | 065510-44-3 |  |  | Mass
558ba0ea-e84c-3d7d-a676-69bed995f8e6 | 2,3',4,4',5'-Pentachlorobiphenyl, PCB 123 |  | Elementary flows/Emission to water/ground water, long-term | 00.00.000 |  | Elementary flow | 065510-44-3 |  |  | Mass
bfeae5c8-0a8a-3dbd-b9be-4306181074b1 | 2,3',4,4',5'-Pentachlorobiphenyl, PCB 123 |  | Elementary flows/Emission to water/unspecified | 00.00.000 |  | Elementary flow | 065510-44-3 |  |  | Mass
12b2bed8-2872-364f-8ebd-485a9f19e7c5 | 2,3',4,4',5'-Pentachlorobiphenyl, PCB 123 |  | Elementary flows/Emission to water/ground water | 00.00.000 |  | Elementary flow | 065510-44-3 |  |  | Mass
66f37848-900a-39c6-872e-fec93a2e6c5b | 2,3',4,4',5-Pentachlorobiphenyl, PCB 118 |  | Elementary flows/Emission to water/ocean | 00.00.000 |  | Elementary flow | 031508-00-6 |  |  | Mass
aa405681-ceca-332b-9f67-fc196884e91d | 2,3',4,4',5-Pentachlorobiphenyl, PCB 118 |  | Elementary flows/Emission to water/ground water, long-term | 00.00.000 |  | Elementary flow | 031508-00-6 |  |  | Mass
a66b4209-2c20-31a9-9609-221834de9170 | 2,3',4,4',5-Pentachlorobiphenyl, PCB 118 |  | Elementary flows/Emission to water/unspecified | 00.00.000 |  | Elementary flow | 031508-00-6 |  |  | Mass
3785aff1-0cf2-331e-afcd-c79a1cc8692a | 2,3',4,4',5-Pentachlorobiphenyl, PCB 118 |  | Elementary flows/Emission to water/ground water | 00.00.000 |  | Elementary flow | 031508-00-6 |  |  | Mass
2c6de03d-fc3e-3370-95f3-84cd86816162 | 2,3',4,4',5-Pentachlorodiphenyl ether |  | Elementary flows/Emission to air/lower stratosphere + upper troposphere | 00.00.000 |  | Elementary flow | 060123-65-1 |  |  | Mass
256135be-e67a-38a7-a500-489264fa1b7a | 2,3',4,4',5-Pentachlorodiphenyl ether |  | Elementary flows/Emission to air/high population density | 00.00.000 |  | Elementary flow | 060123-65-1 |  |  | Mass
19b7f1f3-73b0-3151-8512-deeaf7d319fe | 2,3',4,4',5-Pentachlorodiphenyl ether |  | Elementary flows/Emission to soil/industrial | 00.00.000 |  | Elementary flow | 060123-65-1 |  |  | Mass
f3e73086-6207-37db-b257-a6b224848a6e | 2,3',4,4',5-Pentachlorodiphenyl ether |  | Elementary flows/Emission to soil/agricultural | 00.00.000 |  | Elementary flow | 060123-65-1 |  |  | Mass
71507dc1-db61-4870-8aa2-7acdc92e9bf7 | 2,3',4,4',5-PENTACHLORODIPHENYL ETHER |  | Elementary flows/Emission to soil/unspecified | 00.00.000 |  | Elementary flow | 060123-65-1 |  |  | Mass
3e245c04-315e-3762-8fc8-ab9557686ed1 | 2,3',4,4',5-Pentachlorodiphenyl ether |  | Elementary flows/Emission to air/indoor | 00.00.000 |  | Elementary flow | 060123-65-1 |  |  | Mass
17c484f5-2a0f-3c37-bad6-ca6205792973 | 2,3',4,4',5-Pentachlorodiphenyl ether |  | Elementary flows/Emission to air/low population density | 00.00.000 |  | Elementary flow | 060123-65-1 |  |  | Mass
95054cf9-9198-3172-a734-b9ae3f7166c6 | 2,3',4,4',5-Pentachlorodiphenyl ether |  | Elementary flows/Emission to air/unspecified | 00.00.000 |  | Elementary flow | 060123-65-1 |  |  | Mass
d290fb3f-f0ad-3110-af43-f357ad4f8bda | 2,3',4,4',5-Pentachlorodiphenyl ether |  | Elementary flows/Emission to air/low population density, long-term | 00.00.000 |  | Elementary flow | 060123-65-1 |  |  | Mass
3240fed2-1e23-346a-b775-f0e4b695970b | 2,3',4,4',5-Pentachlorodiphenyl ether |  | Elementary flows/Emission to water/ocean | 00.00.000 |  | Elementary flow | 060123-65-1 |  |  | Mass
b9b67e4f-d282-3918-a5cc-6d0bdb039e32 | 2,3',4,4',5-Pentachlorodiphenyl ether |  | Elementary flows/Emission to water/ground water, long-term | 00.00.000 |  | Elementary flow | 060123-65-1 |  |  | Mass
29dcb512-b080-3da9-92a4-daf42de208e2 | 2,3',4,4',5-Pentachlorodiphenyl ether |  | Elementary flows/Emission to water/river | 00.00.000 |  | Elementary flow | 060123-65-1 |  |  | Mass
3ab90874-4656-3a8d-9d50-94dd5ec8f793 | 2,3',4,4',5-Pentachlorodiphenyl ether |  | Elementary flows/Emission to soil/forestry | 00.00.000 |  | Elementary flow | 060123-65-1 |  |  | Mass
48e5d6c0-6326-3b7e-9e50-8e4fc6845a50 | 2,3',4,4',5-Pentachlorodiphenyl ether |  | Elementary flows/Emission to water/unspecified | 00.00.000 |  | Elementary flow | 060123-65-1 |  |  | Mass
af928948-4178-33a0-8cf0-6c12d2f32607 | 2,3,3',4',5,6-Hexachlorobiphenyl, PCB 160 |  | Elementary flows/Emission to water/ocean | 00.00.000 |  | Elementary flow | 041411-62-5 |  |  | Mass
4e467a26-3f95-335a-b829-4412f0d42d8c | 2,3,3',4',5,6-Hexachlorobiphenyl, PCB 160 |  | Elementary flows/Emission to water/ground water, long-term | 00.00.000 |  | Elementary flow | 041411-62-5 |  |  | Mass
1e20dbf1-c6aa-30c1-9a3d-6d693bb794f1 | 2,3,3',4',5,6-Hexachlorobiphenyl, PCB 160 |  | Elementary flows/Emission to water/unspecified | 00.00.000 |  | Elementary flow | 041411-62-5 |  |  | Mass
a715bf25-23ef-3e6d-9f6b-931829cd6f1a | 2,3,3',4',5,6-Hexachlorobiphenyl, PCB 160 |  | Elementary flows/Emission to water/ground water | 00.00.000 |  | Elementary flow | 041411-62-5 |  |  | Mass
1d3d91f3-804c-34be-bfb2-73c1378b58e5 | 2,3,3',4',6-Pentachlorobiphenyl, PCB 110 |  | Elementary flows/Emission to water/ocean | 00.00.000 |  | Elementary flow | 038380-03-9 |  |  | Mass
df82630d-493e-394e-9ace-22a1804b9c95 | 2,3,3',4',6-Pentachlorobiphenyl, PCB 110 |  | Elementary flows/Emission to water/ground water, long-term | 00.00.000 |  | Elementary flow | 038380-03-9 |  |  | Mass
d48f8b86-1604-3793-aea9-626889f9fa50 | 2,3,3',4',6-Pentachlorobiphenyl, PCB 110 |  | Elementary flows/Emission to water/unspecified | 00.00.000 |  | Elementary flow | 038380-03-9 |  |  | Mass
4e50525a-df18-39b6-928d-e4e02e49fa3c | 2,3,3',4',6-Pentachlorobiphenyl, PCB 110 |  | Elementary flows/Emission to water/ground water | 00.00.000 |  | Elementary flow | 038380-03-9 |  |  | Mass
20bf9ff9-fafc-3f19-aee8-91add3f61198 | 2,3,3',4,4',6-Hexachlorobiphenyl, PCB 158 |  | Elementary flows/Emission to water/ocean | 00.00.000 |  | Elementary flow | 074472-42-7 |  |  | Mass
0b94c0ee-b5f9-38ab-9c14-93f29549bea5 | 2,3,3',4,4',6-Hexachlorobiphenyl, PCB 158 |  | Elementary flows/Emission to water/ground water, long-term | 00.00.000 |  | Elementary flow | 074472-42-7 |  |  | Mass
04f0ea76-c58a-35dd-845c-736e04d1006f | 2,3,3',4,4',6-Hexachlorobiphenyl, PCB 158 |  | Elementary flows/Emission to water/unspecified | 00.00.000 |  | Elementary flow | 074472-42-7 |  |  | Mass
9eb4d9a2-62d4-32b8-9c44-c6b5708f586a | 2,3,3',4,4',6-Hexachlorobiphenyl, PCB 158 |  | Elementary flows/Emission to water/ground water | 00.00.000 |  | Elementary flow | 074472-42-7 |  |  | Mass
0b36a178-20eb-3bb3-96f9-68dfcc221cfd | 2,3,3',4,4'-Pentachlorobiphenyl, PCB 105 |  | Elementary flows/Emission to water/ocean | 00.00.000 |  | Elementary flow | 032598-14-4 |  |  | Mass
13688e4a-6aba-3123-aacc-9bc6e0447826 | 2,3,3',4,4'-Pentachlorobiphenyl, PCB 105 |  | Elementary flows/Emission to water/ground water, long-term | 00.00.000 |  | Elementary flow | 032598-14-4 |  |  | Mass
345ff724-9059-31ef-9795-0bf6270a90b4 | 2,3,3',4,4'-Pentachlorobiphenyl, PCB 105 |  | Elementary flows/Emission to water/unspecified | 00.00.000 |  | Elementary flow | 032598-14-4 |  |  | Mass
ee9444c9-bee6-3495-83e7-400df06f2e79 | 2,3,3',4,4'-Pentachlorobiphenyl, PCB 105 |  | Elementary flows/Emission to water/ground water | 00.00.000 |  | Elementary flow | 032598-14-4 |  |  | Mass
2a84c362-6943-376c-9e1d-9b48eabb8ea3 | 2,3,3',4,4'-Pentachlorodiphenylether |  | Elementary flows/Emission to air/lower stratosphere + upper troposphere | 00.00.000 |  | Elementary flow | 085918-31-6 |  |  | Mass
c4065383-522b-387b-9b88-a4f6fd544587 | 2,3,3',4,4'-Pentachlorodiphenylether |  | Elementary flows/Emission to air/high population density | 00.00.000 |  | Elementary flow | 085918-31-6 |  |  | Mass
8048bdfa-3cb4-383a-97e2-02737ca27445 | 2,3,3',4,4'-Pentachlorodiphenylether |  | Elementary flows/Emission to soil/industrial | 00.00.000 |  | Elementary flow | 085918-31-6 |  |  | Mass
c048fb06-c5ff-3f11-b473-b7d34dd7c013 | 2,3,3',4,4'-Pentachlorodiphenylether |  | Elementary flows/Emission to soil/agricultural | 00.00.000 |  | Elementary flow | 085918-31-6 |  |  | Mass
e10cae09-6c76-4570-9895-4abc3b8b6c15 | 2,3,3',4,4'-Pentachlorodiphenylether |  | Elementary flows/Emission to soil/unspecified | 00.00.000 |  | Elementary flow | 085918-31-6 |  |  | Mass
1c6674bd-4be6-3c85-8e8c-713dac2e00af | 2,3,3',4,4'-Pentachlorodiphenylether |  | Elementary flows/Emission to air/indoor | 00.00.000 |  | Elementary flow | 085918-31-6 |  |  | Mass
fddb0db2-e9b4-36d3-a12d-0ad963da3fad | 2,3,3',4,4'-Pentachlorodiphenylether |  | Elementary flows/Emission to air/low population density | 00.00.000 |  | Elementary flow | 085918-31-6 |  |  | Mass
ace7cfd7-a4b1-3da7-aef3-a999ce6570c6 | 2,3,3',4,4'-Pentachlorodiphenylether |  | Elementary flows/Emission to air/unspecified | 00.00.000 |  | Elementary flow | 085918-31-6 |  |  | Mass
68b5c3f3-fe26-3dc7-8625-2fdc1f6bed9f | 2,3,3',4,4'-Pentachlorodiphenylether |  | Elementary flows/Emission to air/low population density, long-term | 00.00.000 |  | Elementary flow | 085918-31-6 |  |  | Mass
8e7dbbbb-9379-36fd-998f-3042356c5b63 | 2,3,3',4,4'-Pentachlorodiphenylether |  | Elementary flows/Emission to water/ocean | 00.00.000 |  | Elementary flow | 085918-31-6 |  |  | Mass
1187cc06-8db0-3e72-aa71-6d38e99a0679 | 2,3,3',4,4'-Pentachlorodiphenylether |  | Elementary flows/Emission to water/ground water, long-term | 00.00.000 |  | Elementary flow | 085918-31-6 |  |  | Mass
e58717bc-13af-3c3a-96ba-9d367411701e | 2,3,3',4,4'-Pentachlorodiphenylether |  | Elementary flows/Emission to water/river | 00.00.000 |  | Elementary flow | 085918-31-6 |  |  | Mass
06cf2690-7626-3782-bbac-73ed4f0efa98 | 2,3,3',4,4'-Pentachlorodiphenylether |  | Elementary flows/Emission to soil/forestry | 00.00.000 |  | Elementary flow | 085918-31-6 |  |  | Mass
3db3d2ff-71ef-38a5-b14d-de488d0ea26a | 2,3,3',4,4'-Pentachlorodiphenylether |  | Elementary flows/Emission to water/unspecified | 00.00.000 |  | Elementary flow | 085918-31-6 |  |  | Mass
6d740d85-4519-3a47-aecc-3b0366e2da2f | 2,3,3,3-Tetrafluoropropene |  | Elementary flows/Emission to air/unspecified | 00.00.000 |  | Elementary flow | 000754-12-1 |  |  | Mass
209d4fdf-c4ce-3e51-b79c-aa4866c37d35 | 2,3,3-Trimethylpentane |  | Elementary flows/Emission to air/unspecified | 00.00.000 |  | Elementary flow | 000560-21-4 |  |  | Mass
fa4a2b37-a521-3e65-80e4-e333764235e8 | 2,3,3a,4,5,6,7,7a-Octahydro-1H-indene |  | Elementary flows/Emission to air/unspecified | 00.00.000 |  | Elementary flow | 000496-10-6 |  |  | Mass
bfff31fb-2c83-3d60-a868-68bb3571539f | 2,3,4'-Trichlorobiphenyl |  | Elementary flows/Emission to air/lower stratosphere + upper troposphere | 00.00.000 |  | Elementary flow | 038444-85-8 |  |  | Mass
dc24aae9-def8-3536-b0c3-634e084db945 | 2,3,4'-Trichlorobiphenyl |  | Elementary flows/Emission to air/high population density | 00.00.000 |  | Elementary flow | 038444-85-8 |  |  | Mass
226a12e7-0046-35a9-a029-892dda968b19 | 2,3,4'-Trichlorobiphenyl |  | Elementary flows/Emission to soil/industrial | 00.00.000 |  | Elementary flow | 038444-85-8 |  |  | Mass
9d0df709-ce8c-33df-b5f4-25b5b6368f75 | 2,3,4'-Trichlorobiphenyl |  | Elementary flows/Emission to soil/agricultural | 00.00.000 |  | Elementary flow | 038444-85-8 |  |  | Mass
eeb3b3b9-0b05-4892-886c-85a074dd8528 | 2,3,4'-TRICHLOROBIPHENYL |  | Elementary flows/Emission to soil/unspecified | 00.00.000 |  | Elementary flow | 038444-85-8 |  |  | Mass
d5e92947-c5c0-37e6-86f4-0e9a4e3ddbdf | 2,3,4'-Trichlorobiphenyl |  | Elementary flows/Emission to air/indoor | 00.00.000 |  | Elementary flow | 038444-85-8 |  |  | Mass
5be99537-78fc-30d9-9ad8-53926a294589 | 2,3,4'-Trichlorobiphenyl |  | Elementary flows/Emission to air/low population density | 00.00.000 |  | Elementary flow | 038444-85-8 |  |  | Mass
f304ac2f-48cd-3933-93b1-80e9fc63ea94 | 2,3,4'-Trichlorobiphenyl |  | Elementary flows/Emission to air/unspecified | 00.00.000 |  | Elementary flow | 038444-85-8 |  |  | Mass
f1b54f99-c942-3c4e-8608-52f249fdbb08 | 2,3,4'-Trichlorobiphenyl |  | Elementary flows/Emission to air/low population density, long-term | 00.00.000 |  | Elementary flow | 038444-85-8 |  |  | Mass
35eca7d5-71c3-3a40-b772-54742d947aa3 | 2,3,4'-Trichlorobiphenyl |  | Elementary flows/Emission to water/ocean | 00.00.000 |  | Elementary flow | 038444-85-8 |  |  | Mass
34fd4f90-3461-3b00-8307-5fb752599a29 | 2,3,4'-Trichlorobiphenyl |  | Elementary flows/Emission to water/ground water, long-term | 00.00.000 |  | Elementary flow | 038444-85-8 |  |  | Mass
04a43e33-a5d8-33e3-a3cb-c8412f1b8921 | 2,3,4'-Trichlorobiphenyl |  | Elementary flows/Emission to water/river | 00.00.000 |  | Elementary flow | 038444-85-8 |  |  | Mass
6532bcf2-d742-3e7c-9ae6-8874208eb44a | 2,3,4'-Trichlorobiphenyl |  | Elementary flows/Emission to soil/forestry | 00.00.000 |  | Elementary flow | 038444-85-8 |  |  | Mass
ddbd96c8-7a2f-3fca-8cc7-022e18102661 | 2,3,4'-Trichlorobiphenyl |  | Elementary flows/Emission to water/unspecified | 00.00.000 |  | Elementary flow | 038444-85-8 |  |  | Mass
0946d01c-d338-3dd2-8b63-35c2db072557 | 2,3,4,5,6-Pentachlorpyridine |  | Elementary flows/Emission to air/lower stratosphere + upper troposphere | 00.00.000 |  | Elementary flow | 002176-62-7 |  |  | Mass
6b2262f4-69b8-3669-a574-a8403772ae05 | 2,3,4,5,6-Pentachlorpyridine |  | Elementary flows/Emission to air/high population density | 00.00.000 |  | Elementary flow | 002176-62-7 |  |  | Mass
516f7568-5594-3948-a881-adc5c6e2d0aa | 2,3,4,5,6-Pentachlorpyridine |  | Elementary flows/Emission to soil/industrial | 00.00.000 |  | Elementary flow | 002176-62-7 |  |  | Mass
fff5a56c-2ce7-3f8d-b352-231960af78aa | 2,3,4,5,6-Pentachlorpyridine |  | Elementary flows/Emission to soil/agricultural | 00.00.000 |  | Elementary flow | 002176-62-7 |  |  | Mass
d68ea034-b176-4a68-86ed-006dbfe867b4 | 2,3,4,5,6-PENTACHLORPYRIDINE |  | Elementary flows/Emission to soil/unspecified | 00.00.000 |  | Elementary flow | 002176-62-7 |  |  | Mass
162c3900-359c-3ff7-a697-80a6b46dc81d | 2,3,4,5,6-Pentachlorpyridine |  | Elementary flows/Emission to air/indoor | 00.00.000 |  | Elementary flow | 002176-62-7 |  |  | Mass
dc121e2f-9227-317d-93b9-b011b43d70dc | 2,3,4,5,6-Pentachlorpyridine |  | Elementary flows/Emission to air/low population density | 00.00.000 |  | Elementary flow | 002176-62-7 |  |  | Mass
89fb4df7-105a-3839-acbd-62d2a6e0be33 | 2,3,4,5,6-Pentachlorpyridine |  | Elementary flows/Emission to air/unspecified | 00.00.000 |  | Elementary flow | 002176-62-7 |  |  | Mass
76ebe6cf-95b4-3dcc-b33c-33ae6a860c17 | 2,3,4,5,6-Pentachlorpyridine |  | Elementary flows/Emission to air/low population density, long-term | 00.00.000 |  | Elementary flow | 002176-62-7 |  |  | Mass
56b6f1c5-acb9-30bf-af61-aefb6c8130ac | 2,3,4,5,6-Pentachlorpyridine |  | Elementary flows/Emission to water/ocean | 00.00.000 |  | Elementary flow | 002176-62-7 |  |  | Mass
f363312b-8ab7-37d1-86f0-7dac3da147dd | 2,3,4,5,6-Pentachlorpyridine |  | Elementary flows/Emission to water/ground water, long-term | 00.00.000 |  | Elementary flow | 002176-62-7 |  |  | Mass
96f15314-bf7a-32a0-a003-cca058d3b592 | 2,3,4,5,6-Pentachlorpyridine |  | Elementary flows/Emission to water/river | 00.00.000 |  | Elementary flow | 002176-62-7 |  |  | Mass
492d0840-7188-38ca-9db2-41750e50e0fe | 2,3,4,5,6-Pentachlorpyridine |  | Elementary flows/Emission to soil/forestry | 00.00.000 |  | Elementary flow | 002176-62-7 |  |  | Mass
a5aaa3d1-b430-3eb8-8070-24bebc423987 | 2,3,4,5,6-Pentachlorpyridine |  | Elementary flows/Emission to water/unspecified | 00.00.000 |  | Elementary flow | 002176-62-7 |  |  | Mass
42aa8c9b-0150-3600-bc65-7cf6209e9107 | 2,3,4,5,6-Pentafluoroaniline |  | Elementary flows/Emission to air/lower stratosphere + upper troposphere | 00.00.000 |  | Elementary flow | 000771-60-8 |  |  | Mass
ad4ff132-f2c9-3847-81de-49f9117fe138 | 2,3,4,5,6-Pentafluoroaniline |  | Elementary flows/Emission to air/high population density | 00.00.000 |  | Elementary flow | 000771-60-8 |  |  | Mass
1175ef5a-790c-30cc-b793-010ea48c41b9 | 2,3,4,5,6-Pentafluoroaniline |  | Elementary flows/Emission to soil/industrial | 00.00.000 |  | Elementary flow | 000771-60-8 |  |  | Mass
bb526419-3de9-3c5f-abcc-29109c6fb555 | 2,3,4,5,6-Pentafluoroaniline |  | Elementary flows/Emission to soil/agricultural | 00.00.000 |  | Elementary flow | 000771-60-8 |  |  | Mass
61b776fc-f336-4324-a687-f251dea71c11 | 2,3,4,5,6-PENTAFLUOROANILINE |  | Elementary flows/Emission to soil/unspecified | 00.00.000 |  | Elementary flow | 000771-60-8 |  |  | Mass
6f36c788-49cc-3c0b-9b66-ac1364418c42 | 2,3,4,5,6-Pentafluoroaniline |  | Elementary flows/Emission to air/indoor | 00.00.000 |  | Elementary flow | 000771-60-8 |  |  | Mass
aab74322-f840-33b3-8b5d-82ed18a0bd82 | 2,3,4,5,6-Pentafluoroaniline |  | Elementary flows/Emission to air/low population density | 00.00.000 |  | Elementary flow | 000771-60-8 |  |  | Mass
674fc953-ba4f-3f13-b2a7-96da4586bbc6 | 2,3,4,5,6-Pentafluoroaniline |  | Elementary flows/Emission to air/unspecified | 00.00.000 |  | Elementary flow | 000771-60-8 |  |  | Mass
49ebaedf-f0d2-330e-b940-cee83e560bb3 | 2,3,4,5,6-Pentafluoroaniline |  | Elementary flows/Emission to air/low population density, long-term | 00.00.000 |  | Elementary flow | 000771-60-8 |  |  | Mass
e761ea28-5ac0-3ad9-bc25-10061206be43 | 2,3,4,5,6-Pentafluoroaniline |  | Elementary flows/Emission to water/ocean | 00.00.000 |  | Elementary flow | 000771-60-8 |  |  | Mass
ce0911e9-6adf-34d3-9784-cbe41e7dd96e | 2,3,4,5,6-Pentafluoroaniline |  | Elementary flows/Emission to water/ground water, long-term | 00.00.000 |  | Elementary flow | 000771-60-8 |  |  | Mass
3591aa8c-0f97-3bc7-b4d0-942f4fce2a78 | 2,3,4,5,6-Pentafluoroaniline |  | Elementary flows/Emission to water/river | 00.00.000 |  | Elementary flow | 000771-60-8 |  |  | Mass
722c5db3-e181-3adf-8c74-29d18b44b769 | 2,3,4,5,6-Pentafluoroaniline |  | Elementary flows/Emission to soil/forestry | 00.00.000 |  | Elementary flow | 000771-60-8 |  |  | Mass
a60cd402-d92a-3da0-aa82-c5550e6c56e7 | 2,3,4,5,6-Pentafluoroaniline |  | Elementary flows/Emission to water/unspecified | 00.00.000 |  | Elementary flow | 000771-60-8 |  |  | Mass
b269f7ac-45e3-3a7c-b81f-50c9c687ef63 | 2,3,4,5-Tetrachloroaniline |  | Elementary flows/Emission to air/lower stratosphere + upper troposphere | 00.00.000 |  | Elementary flow | 000634-83-3 |  |  | Mass
5d5e9cff-7372-363e-a0d4-f4dbf8055dfa | 2,3,4,5-Tetrachloroaniline |  | Elementary flows/Emission to air/high population density | 00.00.000 |  | Elementary flow | 000634-83-3 |  |  | Mass
3e5e0d42-c851-3b1d-abaf-d8266fa1d674 | 2,3,4,5-Tetrachloroaniline |  | Elementary flows/Emission to soil/industrial | 00.00.000 |  | Elementary flow | 000634-83-3 |  |  | Mass
d01c3621-ebfa-3bce-83cc-10d793a0266b | 2,3,4,5-Tetrachloroaniline |  | Elementary flows/Emission to soil/agricultural | 00.00.000 |  | Elementary flow | 000634-83-3 |  |  | Mass
cc1da4cf-b6e1-46e2-a414-7a92adfbcdc3 | 2,3,4,5-TETRACHLOROANILINE |  | Elementary flows/Emission to soil/unspecified | 00.00.000 |  | Elementary flow | 000634-83-3 |  |  | Mass
0ec14e38-1735-389a-9391-194c2f2c6213 | 2,3,4,5-Tetrachloroaniline |  | Elementary flows/Emission to air/indoor | 00.00.000 |  | Elementary flow | 000634-83-3 |  |  | Mass
3e0d16e1-2bd8-31e0-8bc8-1c097bc28cf9 | 2,3,4,5-Tetrachloroaniline |  | Elementary flows/Emission to air/low population density | 00.00.000 |  | Elementary flow | 000634-83-3 |  |  | Mass
f0aeaea5-45b1-3537-8386-92a0f75a2370 | 2,3,4,5-Tetrachloroaniline |  | Elementary flows/Emission to air/unspecified | 00.00.000 |  | Elementary flow | 000634-83-3 |  |  | Mass
ab2342f2-4071-3ab8-86a4-41e0aa59fd61 | 2,3,4,5-Tetrachloroaniline |  | Elementary flows/Emission to air/low population density, long-term | 00.00.000 |  | Elementary flow | 000634-83-3 |  |  | Mass
c4daa34f-fdd5-392f-973f-96dabbf8e1ae | 2,3,4,5-Tetrachloroaniline |  | Elementary flows/Emission to water/ocean | 00.00.000 |  | Elementary flow | 000634-83-3 |  |  | Mass
a1c2bd66-059e-3f55-9e12-17ccd1bfa970 | 2,3,4,5-Tetrachloroaniline |  | Elementary flows/Emission to water/ground water, long-term | 00.00.000 |  | Elementary flow | 000634-83-3 |  |  | Mass
41021943-c9d8-30fb-8cf7-fdb20321b896 | 2,3,4,5-Tetrachloroaniline |  | Elementary flows/Emission to water/river | 00.00.000 |  | Elementary flow | 000634-83-3 |  |  | Mass
b1b97f9f-49ab-3680-82b2-11e815218252 | 2,3,4,5-Tetrachloroaniline |  | Elementary flows/Emission to soil/forestry | 00.00.000 |  | Elementary flow | 000634-83-3 |  |  | Mass
bc9a4838-a73e-3591-b262-8dfd89566cb3 | 2,3,4,5-Tetrachloroaniline |  | Elementary flows/Emission to water/unspecified | 00.00.000 |  | Elementary flow | 000634-83-3 |  |  | Mass
17d603fc-fbec-3c38-a3b6-3d4594361d58 | 2,3,4,5-Tetrachlorophenol |  | Elementary flows/Emission to air/lower stratosphere + upper troposphere | 00.00.000 |  | Elementary flow | 004901-51-3 |  |  | Mass
812c773e-60bc-3dca-9ca5-cb01041be889 | 2,3,4,5-Tetrachlorophenol |  | Elementary flows/Emission to air/high population density | 00.00.000 |  | Elementary flow | 004901-51-3 |  |  | Mass
bcfdd0a9-933f-3808-acc9-7f89cdc43753 | 2,3,4,5-Tetrachlorophenol |  | Elementary flows/Emission to soil/industrial | 00.00.000 |  | Elementary flow | 004901-51-3 |  |  | Mass
7559a18a-90ee-32a0-ae7f-9afa6c797a53 | 2,3,4,5-Tetrachlorophenol |  | Elementary flows/Emission to soil/agricultural | 00.00.000 |  | Elementary flow | 004901-51-3 |  |  | Mass
ddd28e7b-2f2c-4e99-af59-82f96fcbf848 | 2,3,4,5-tetrachlorophenol |  | Elementary flows/Emission to soil/unspecified | 00.00.000 |  | Elementary flow | 004901-51-3 |  |  | Mass
417f16a6-9158-3954-ac8e-4b115e5cecd4 | 2,3,4,5-Tetrachlorophenol |  | Elementary flows/Emission to air/indoor | 00.00.000 |  | Elementary flow | 004901-51-3 |  |  | Mass
b4aee71b-58cc-3440-8b76-eb91c4d2db58 | 2,3,4,5-Tetrachlorophenol |  | Elementary flows/Emission to air/low population density | 00.00.000 |  | Elementary flow | 004901-51-3 |  |  | Mass
e358c6d1-435d-3090-8467-13a1de228d46 | 2,3,4,5-Tetrachlorophenol |  | Elementary flows/Emission to air/unspecified | 00.00.000 |  | Elementary flow | 004901-51-3 |  |  | Mass
fd80467a-0d13-376a-a29f-aa0d65f4ba72 | 2,3,4,5-Tetrachlorophenol |  | Elementary flows/Emission to air/low population density, long-term | 00.00.000 |  | Elementary flow | 004901-51-3 |  |  | Mass
698a845b-2483-375b-a7a2-c375b3d70d69 | 2,3,4,5-Tetrachlorophenol |  | Elementary flows/Emission to water/ocean | 00.00.000 |  | Elementary flow | 004901-51-3 |  |  | Mass
988cbca1-2627-3841-abd0-5dd863cd0de0 | 2,3,4,5-Tetrachlorophenol |  | Elementary flows/Emission to water/ground water, long-term | 00.00.000 |  | Elementary flow | 004901-51-3 |  |  | Mass
8e3e5ad8-e1b0-3aa3-a9bf-efbaddc89e69 | 2,3,4,5-Tetrachlorophenol |  | Elementary flows/Emission to water/river | 00.00.000 |  | Elementary flow | 004901-51-3 |  |  | Mass
34c33e15-fdd5-3621-8522-5d8a9457d89e | 2,3,4,5-Tetrachlorophenol |  | Elementary flows/Emission to soil/forestry | 00.00.000 |  | Elementary flow | 004901-51-3 |  |  | Mass
0beacdcf-45b1-3a44-b67f-b6b6a277b56c | 2,3,4,5-Tetrachlorophenol |  | Elementary flows/Emission to water/unspecified | 00.00.000 |  | Elementary flow | 004901-51-3 |  |  | Mass
83dcdf9b-642f-48c1-929e-f1e13b363228 | 2,3,4,6-tetrachlorophenol |  | Elementary flows/Emission to soil/unspecified | 00.00.000 |  | Elementary flow | 000058-90-2 |  |  | Mass
feeccba3-010e-4b6f-9463-a2b1fa863073 | 2,3,4,6-tetrachlorophenol |  | Elementary flows/Emission to air/unspecified | 00.00.000 |  | Elementary flow | 000058-90-2 |  |  | Mass
1785351a-df43-3766-a170-dbdea3e99d21 | 2,3,4,6-Tetramethylheptane |  | Elementary flows/Emission to air/unspecified | 00.00.000 |  | Elementary flow | 061868-54-0 |  |  | Mass
5a4721fb-4fe1-32e9-97cf-e61176238bfb | 2,3,4-Trichloroaniline |  | Elementary flows/Emission to air/lower stratosphere + upper troposphere | 00.00.000 |  | Elementary flow | 000634-67-3 |  |  | Mass
381f210a-3a2a-3454-ba5e-990ece7471d8 | 2,3,4-Trichloroaniline |  | Elementary flows/Emission to air/high population density | 00.00.000 |  | Elementary flow | 000634-67-3 |  |  | Mass
cd37d174-4d5b-3265-8213-615a7c977088 | 2,3,4-Trichloroaniline |  | Elementary flows/Emission to soil/industrial | 00.00.000 |  | Elementary flow | 000634-67-3 |  |  | Mass
384d1a91-e665-303a-beeb-a96cc84948b9 | 2,3,4-Trichloroaniline |  | Elementary flows/Emission to soil/agricultural | 00.00.000 |  | Elementary flow | 000634-67-3 |  |  | Mass
5353df43-4a17-4d3b-b291-0e0a4bf40993 | 2,3,4-TRICHLOROANILINE |  | Elementary flows/Emission to soil/unspecified | 00.00.000 |  | Elementary flow | 000634-67-3 |  |  | Mass
3e7c060b-c1ba-3657-9e98-79639ef2bb5c | 2,3,4-Trichloroaniline |  | Elementary flows/Emission to air/indoor | 00.00.000 |  | Elementary flow | 000634-67-3 |  |  | Mass
e4242597-6133-30c4-b361-81a865e44570 | 2,3,4-Trichloroaniline |  | Elementary flows/Emission to air/low population density | 00.00.000 |  | Elementary flow | 000634-67-3 |  |  | Mass
378441d3-2738-345e-865a-04d4a3ff07ad | 2,3,4-Trichloroaniline |  | Elementary flows/Emission to air/unspecified | 00.00.000 |  | Elementary flow | 000634-67-3 |  |  | Mass
da9bda24-ec90-3a71-bced-453d1ed57591 | 2,3,4-Trichloroaniline |  | Elementary flows/Emission to air/low population density, long-term | 00.00.000 |  | Elementary flow | 000634-67-3 |  |  | Mass
1f8d53f8-6d51-3dad-88a3-4cdd0e0cf83e | 2,3,4-Trichloroaniline |  | Elementary flows/Emission to water/ocean | 00.00.000 |  | Elementary flow | 000634-67-3 |  |  | Mass
898d185b-1bef-3f54-ac16-854be930a8e2 | 2,3,4-Trichloroaniline |  | Elementary flows/Emission to water/ground water, long-term | 00.00.000 |  | Elementary flow | 000634-67-3 |  |  | Mass
e667c196-ca84-3134-bcdc-a98dc77032b0 | 2,3,4-Trichloroaniline |  | Elementary flows/Emission to water/river | 00.00.000 |  | Elementary flow | 000634-67-3 |  |  | Mass
7d5a77e4-c41c-34ed-a54a-1e69b638d666 | 2,3,4-Trichloroaniline |  | Elementary flows/Emission to soil/forestry | 00.00.000 |  | Elementary flow | 000634-67-3 |  |  | Mass
a2b9b506-ed90-3ce0-863e-bf2aff2c9aa7 | 2,3,4-Trichloroaniline |  | Elementary flows/Emission to water/unspecified | 00.00.000 |  | Elementary flow | 000634-67-3 |  |  | Mass
7d292cf0-d63e-3390-9066-7f38fc460ed4 | 2,3,4-Trichlorophenol |  | Elementary flows/Emission to air/lower stratosphere + upper troposphere | 00.00.000 |  | Elementary flow | 015950-66-0 |  |  | Mass
2b9f8396-8f7b-336e-a748-82795082e2af | 2,3,4-Trichlorophenol |  | Elementary flows/Emission to air/high population density | 00.00.000 |  | Elementary flow | 015950-66-0 |  |  | Mass
27dc3b83-5218-374c-b042-bc0058d244c3 | 2,3,4-Trichlorophenol |  | Elementary flows/Emission to soil/industrial | 00.00.000 |  | Elementary flow | 015950-66-0 |  |  | Mass
85ce6014-2290-36f1-85b3-5f9f078a2b1f | 2,3,4-Trichlorophenol |  | Elementary flows/Emission to soil/agricultural | 00.00.000 |  | Elementary flow | 015950-66-0 |  |  | Mass
66e43959-1d85-4b3b-8032-49af22bcf965 | 2,3,4-TRICHLOROPHENOL |  | Elementary flows/Emission to soil/unspecified | 00.00.000 |  | Elementary flow | 015950-66-0 |  |  | Mass
41f0ade0-a1c7-3ac6-8f44-f5d3a8a2f61b | 2,3,4-Trichlorophenol |  | Elementary flows/Emission to air/indoor | 00.00.000 |  | Elementary flow | 015950-66-0 |  |  | Mass
64a6fd5d-3fde-30e5-b94f-eb1f0119bfce | 2,3,4-Trichlorophenol |  | Elementary flows/Emission to air/low population density | 00.00.000 |  | Elementary flow | 015950-66-0 |  |  | Mass
ae462d6c-776b-33bc-bd9b-6e88a5dac31a | 2,3,4-Trichlorophenol |  | Elementary flows/Emission to air/unspecified | 00.00.000 |  | Elementary flow | 015950-66-0 |  |  | Mass
6b666d0d-0fda-394e-b381-7e5ed3810cdf | 2,3,4-Trichlorophenol |  | Elementary flows/Emission to air/low population density, long-term | 00.00.000 |  | Elementary flow | 015950-66-0 |  |  | Mass
f58bbac8-b66b-31b3-9073-2698f1616b6e | 2,3,4-Trichlorophenol |  | Elementary flows/Emission to water/ocean | 00.00.000 |  | Elementary flow | 015950-66-0 |  |  | Mass
0fe18dab-ffac-35fe-b1dd-063edcff14b3 | 2,3,4-Trichlorophenol |  | Elementary flows/Emission to water/ground water, long-term | 00.00.000 |  | Elementary flow | 015950-66-0 |  |  | Mass
be437011-0224-3039-8f78-aa9c3d98e2ae | 2,3,4-Trichlorophenol |  | Elementary flows/Emission to water/river | 00.00.000 |  | Elementary flow | 015950-66-0 |  |  | Mass
9c3bfbac-eb0d-39fd-8c45-77aa602c3b06 | 2,3,4-Trichlorophenol |  | Elementary flows/Emission to soil/forestry | 00.00.000 |  | Elementary flow | 015950-66-0 |  |  | Mass
1a437ad7-151d-3a6e-8de6-0f31fddac05e | 2,3,4-Trichlorophenol |  | Elementary flows/Emission to water/unspecified | 00.00.000 |  | Elementary flow | 015950-66-0 |  |  | Mass
5bf62e9d-33df-3ff0-832f-ca7381819fd1 | 2,3,4-Trimethoxyacetophenone |  | Elementary flows/Emission to air/lower stratosphere + upper troposphere | 00.00.000 |  | Elementary flow | 013909-73-4 |  |  | Mass
001e0e3c-ffe8-3d1f-987d-075f9e6837ab | 2,3,4-Trimethoxyacetophenone |  | Elementary flows/Emission to air/high population density | 00.00.000 |  | Elementary flow | 013909-73-4 |  |  | Mass
56110cbe-519c-3e23-ae7a-6bb8379e5d8c | 2,3,4-Trimethoxyacetophenone |  | Elementary flows/Emission to soil/industrial | 00.00.000 |  | Elementary flow | 013909-73-4 |  |  | Mass
9fea408c-3552-3625-868a-008b1c15e2b3 | 2,3,4-Trimethoxyacetophenone |  | Elementary flows/Emission to soil/agricultural | 00.00.000 |  | Elementary flow | 013909-73-4 |  |  | Mass
bed79abf-648a-4f26-b4b9-b8438adc2305 | 2,3,4-TRIMETHOXYACETOPHENONE |  | Elementary flows/Emission to soil/unspecified | 00.00.000 |  | Elementary flow | 013909-73-4 |  |  | Mass
329e0de2-900f-3bbc-a5f8-4e3eac169b73 | 2,3,4-Trimethoxyacetophenone |  | Elementary flows/Emission to air/indoor | 00.00.000 |  | Elementary flow | 013909-73-4 |  |  | Mass
11a829c8-037e-33e1-961e-1e0eed0c357e | 2,3,4-Trimethoxyacetophenone |  | Elementary flows/Emission to air/low population density | 00.00.000 |  | Elementary flow | 013909-73-4 |  |  | Mass
9170920c-ab09-34fc-8204-fafb328d4800 | 2,3,4-Trimethoxyacetophenone |  | Elementary flows/Emission to air/unspecified | 00.00.000 |  | Elementary flow | 013909-73-4 |  |  | Mass
16cf0b98-75f5-3dce-a9b2-3d24d65b902f | 2,3,4-Trimethoxyacetophenone |  | Elementary flows/Emission to air/low population density, long-term | 00.00.000 |  | Elementary flow | 013909-73-4 |  |  | Mass
111d5dd9-f9aa-3b8c-9da7-da31f3035210 | 2,3,4-Trimethoxyacetophenone |  | Elementary flows/Emission to water/ocean | 00.00.000 |  | Elementary flow | 013909-73-4 |  |  | Mass
d1be64ab-b5b8-3041-b0ea-959e54052e17 | 2,3,4-Trimethoxyacetophenone |  | Elementary flows/Emission to water/ground water, long-term | 00.00.000 |  | Elementary flow | 013909-73-4 |  |  | Mass
8356368e-6c5b-30a9-85da-53d8a54b24bf | 2,3,4-Trimethoxyacetophenone |  | Elementary flows/Emission to water/river | 00.00.000 |  | Elementary flow | 013909-73-4 |  |  | Mass
9b74a48d-996c-32a3-928e-7d538718cd2c | 2,3,4-Trimethoxyacetophenone |  | Elementary flows/Emission to soil/forestry | 00.00.000 |  | Elementary flow | 013909-73-4 |  |  | Mass
246b2d06-bdae-39e7-aeae-dd30c161b440 | 2,3,4-Trimethoxyacetophenone |  | Elementary flows/Emission to water/unspecified | 00.00.000 |  | Elementary flow | 013909-73-4 |  |  | Mass
54789c04-be3d-3e25-8598-c3ebd251b8f4 | 2,3,5,6,8-Pentamethyl-nonyl acetate |  | Elementary flows/Emission to air/unspecified | 00.00.000 |  | Elementary flow |  |  |  | Mass
277fd835-97e6-3f8e-b145-015bca126127 | 2,3,5,6-Tetrachloro-4-nitroaniline |  | Elementary flows/Emission to air/lower stratosphere + upper troposphere | 00.00.000 |  | Elementary flow | 002438-88-2 |  |  | Mass
6f8d57cf-672b-3a49-8c76-d3554be06c77 | 2,3,5,6-Tetrachloro-4-nitroaniline |  | Elementary flows/Emission to air/high population density | 00.00.000 |  | Elementary flow | 002438-88-2 |  |  | Mass
94837bf0-3cf8-35e5-b134-b4887f3e6e11 | 2,3,5,6-Tetrachloro-4-nitroaniline |  | Elementary flows/Emission to soil/agricultural | 00.00.000 |  | Elementary flow | 002438-88-2 |  |  | Mass
1d47b82a-ab71-3aa5-b5a6-601f47f0b278 | 2,3,5,6-Tetrachloro-4-nitroaniline |  | Elementary flows/Emission to soil/unspecified | 00.00.000 |  | Elementary flow | 002438-88-2 |  |  | Mass
3dd91e37-8879-307f-8214-e92cc7c86190 | 2,3,5,6-Tetrachloro-4-nitroaniline |  | Elementary flows/Emission to air/indoor | 00.00.000 |  | Elementary flow | 002438-88-2 |  |  | Mass
8245d249-287c-3e91-b0eb-d06f34d62006 | 2,3,5,6-Tetrachloro-4-nitroaniline |  | Elementary flows/Emission to air/low population density | 00.00.000 |  | Elementary flow | 002438-88-2 |  |  | Mass
93dfa64c-e3c8-34e0-abda-9d6cd276d0a4 | 2,3,5,6-Tetrachloro-4-nitroaniline |  | Elementary flows/Emission to air/unspecified | 00.00.000 |  | Elementary flow | 002438-88-2 |  |  | Mass
fa3b5edc-d56b-3065-b97d-71a620ab1a8c | 2,3,5,6-Tetrachloro-4-nitroaniline |  | Elementary flows/Emission to air/low population density, long-term | 00.00.000 |  | Elementary flow | 002438-88-2 |  |  | Mass
b31d4819-40a5-3078-9248-39da3ec077c1 | 2,3,5,6-Tetrachloro-4-nitroaniline |  | Elementary flows/Emission to water/ocean | 00.00.000 |  | Elementary flow | 002438-88-2 |  |  | Mass
cdffda06-c662-3da0-8177-8a00961048a5 | 2,3,5,6-Tetrachloro-4-nitroaniline |  | Elementary flows/Emission to water/unspecified | 00.00.000 |  | Elementary flow | 002438-88-2 |  |  | Mass
1700cf4f-5eb3-3ba3-8573-c4ad93e2818a | 2,3,5,6-Tetrachloroaniline |  | Elementary flows/Emission to air/lower stratosphere + upper troposphere | 00.00.000 |  | Elementary flow | 003481-20-7 |  |  | Mass
d5328194-4a52-3e79-aef9-e10f1d42a65f | 2,3,5,6-Tetrachloroaniline |  | Elementary flows/Emission to air/high population density | 00.00.000 |  | Elementary flow | 003481-20-7 |  |  | Mass
b550c99c-7504-38ae-be1c-6face0086402 | 2,3,5,6-Tetrachloroaniline |  | Elementary flows/Emission to soil/industrial | 00.00.000 |  | Elementary flow | 003481-20-7 |  |  | Mass
5fd69f01-9cc7-3259-b43e-69f8acdacebf | 2,3,5,6-Tetrachloroaniline |  | Elementary flows/Emission to soil/agricultural | 00.00.000 |  | Elementary flow | 003481-20-7 |  |  | Mass
17c7d639-a940-474e-8182-2a75016c5739 | 2,3,5,6-TETRACHLOROANILINE |  | Elementary flows/Emission to soil/unspecified | 00.00.000 |  | Elementary flow | 003481-20-7 |  |  | Mass
e64d5098-02d7-34a5-841a-adf88267bc4c | 2,3,5,6-Tetrachloroaniline |  | Elementary flows/Emission to air/indoor | 00.00.000 |  | Elementary flow | 003481-20-7 |  |  | Mass
70626097-1e79-3e04-9ba9-46b8c6a06af4 | 2,3,5,6-Tetrachloroaniline |  | Elementary flows/Emission to air/low population density | 00.00.000 |  | Elementary flow | 003481-20-7 |  |  | Mass
141b0f83-560e-3245-b597-8c14f0aaaa28 | 2,3,5,6-Tetrachloroaniline |  | Elementary flows/Emission to air/unspecified | 00.00.000 |  | Elementary flow | 003481-20-7 |  |  | Mass
18df9cdc-d1e0-33f1-988f-09a821450bd1 | 2,3,5,6-Tetrachloroaniline |  | Elementary flows/Emission to air/low population density, long-term | 00.00.000 |  | Elementary flow | 003481-20-7 |  |  | Mass
38c104e0-97da-3a2b-9c71-5f3dce9af0ee | 2,3,5,6-Tetrachloroaniline |  | Elementary flows/Emission to water/ocean | 00.00.000 |  | Elementary flow | 003481-20-7 |  |  | Mass
7073fc9d-c672-3fac-9a03-3f5f444400c2 | 2,3,5,6-Tetrachloroaniline |  | Elementary flows/Emission to water/ground water, long-term | 00.00.000 |  | Elementary flow | 003481-20-7 |  |  | Mass
aeca3f12-e746-36c8-904e-fb80f774996d | 2,3,5,6-Tetrachloroaniline |  | Elementary flows/Emission to water/river | 00.00.000 |  | Elementary flow | 003481-20-7 |  |  | Mass
056d0970-b6b1-3389-8d7a-72ed41d70b4c | 2,3,5,6-Tetrachloroaniline |  | Elementary flows/Emission to soil/forestry | 00.00.000 |  | Elementary flow | 003481-20-7 |  |  | Mass
390f9e46-d563-3d72-8dde-294628daec14 | 2,3,5,6-Tetrachloroaniline |  | Elementary flows/Emission to water/unspecified | 00.00.000 |  | Elementary flow | 003481-20-7 |  |  | Mass
5530a722-8ba8-3a78-a0f5-5ccb937d180a | 2,3,5,6-Tetrachloronitrobenzene |  | Elementary flows/Emission to air/lower stratosphere + upper troposphere | 00.00.000 |  | Elementary flow | 000117-18-0 |  |  | Mass
9e2e66d1-d8a2-3c29-9343-b849107dce22 | 2,3,5,6-Tetrachloronitrobenzene |  | Elementary flows/Emission to air/high population density | 00.00.000 |  | Elementary flow | 000117-18-0 |  |  | Mass
362d393f-8de4-3463-ad60-193d2573a89a | 2,3,5,6-Tetrachloronitrobenzene |  | Elementary flows/Emission to soil/industrial | 00.00.000 |  | Elementary flow | 000117-18-0 |  |  | Mass
ed386075-de5f-3b3d-89f0-e388921c5e03 | 2,3,5,6-Tetrachloronitrobenzene |  | Elementary flows/Emission to soil/agricultural | 00.00.000 |  | Elementary flow | 000117-18-0 |  |  | Mass
1b27a2ee-65f3-43d4-8df8-9cd27237c497 | 2,3,5,6-TETRACHLORONITROBENZENE |  | Elementary flows/Emission to soil/unspecified | 00.00.000 |  | Elementary flow | 000117-18-0 |  |  | Mass
1a0c5e48-4a43-341a-bd3a-7ef6850eeabd | 2,3,5,6-Tetrachloronitrobenzene |  | Elementary flows/Emission to air/indoor | 00.00.000 |  | Elementary flow | 000117-18-0 |  |  | Mass
ba24d761-25d8-38c3-b2d8-8a68e4942be6 | 2,3,5,6-Tetrachloronitrobenzene |  | Elementary flows/Emission to air/low population density | 00.00.000 |  | Elementary flow | 000117-18-0 |  |  | Mass
ea8adc8b-612a-38aa-87cd-4df525206372 | 2,3,5,6-Tetrachloronitrobenzene |  | Elementary flows/Emission to air/unspecified | 00.00.000 |  | Elementary flow | 000117-18-0 |  |  | Mass
7780388d-d43b-3da2-a024-f3b699e2b553 | 2,3,5,6-Tetrachloronitrobenzene |  | Elementary flows/Emission to air/low population density, long-term | 00.00.000 |  | Elementary flow | 000117-18-0 |  |  | Mass
96e65897-0c06-3ffb-9807-4120d352674f | 2,3,5,6-Tetrachloronitrobenzene |  | Elementary flows/Emission to water/ocean | 00.00.000 |  | Elementary flow | 000117-18-0 |  |  | Mass
cc1a7fd3-86de-3d6d-8dae-d500ee496261 | 2,3,5,6-Tetrachloronitrobenzene |  | Elementary flows/Emission to water/ground water, long-term | 00.00.000 |  | Elementary flow | 000117-18-0 |  |  | Mass
176deed2-bbff-33e5-aebd-51c354cba8b3 | 2,3,5,6-Tetrachloronitrobenzene |  | Elementary flows/Emission to water/river | 00.00.000 |  | Elementary flow | 000117-18-0 |  |  | Mass
1ca23dd7-119c-3990-b6d8-69fa68ac60fc | 2,3,5,6-Tetrachloronitrobenzene |  | Elementary flows/Emission to soil/forestry | 00.00.000 |  | Elementary flow | 000117-18-0 |  |  | Mass
7c8d3f38-f5e3-3ef3-b6f7-402afdeccfad | 2,3,5,6-Tetrachloronitrobenzene |  | Elementary flows/Emission to water/unspecified | 00.00.000 |  | Elementary flow | 000117-18-0 |  |  | Mass
00d513fd-71bf-311e-8956-001e6f1105dd | 2,3,5,6-Tetrachlorophenol |  | Elementary flows/Emission to air/lower stratosphere + upper troposphere | 00.00.000 |  | Elementary flow | 000935-95-5 |  |  | Mass
fbdcb66c-c2a5-3c9f-8cea-be7b0873cf11 | 2,3,5,6-Tetrachlorophenol |  | Elementary flows/Emission to air/high population density | 00.00.000 |  | Elementary flow | 000935-95-5 |  |  | Mass
6fb3b8af-44ad-39f5-8162-f615aa244f41 | 2,3,5,6-Tetrachlorophenol |  | Elementary flows/Emission to soil/industrial | 00.00.000 |  | Elementary flow | 000935-95-5 |  |  | Mass
87debc3b-9348-3943-b5da-ab351689a3f1 | 2,3,5,6-Tetrachlorophenol |  | Elementary flows/Emission to soil/agricultural | 00.00.000 |  | Elementary flow | 000935-95-5 |  |  | Mass
dd5e94ad-5b32-4b7a-bde9-ae352c7f8de7 | 2,3,5,6-tetrachlorophenol |  | Elementary flows/Emission to soil/unspecified | 00.00.000 |  | Elementary flow | 000935-95-5 |  |  | Mass
8845eece-3000-35dc-8575-bf12a54745f8 | 2,3,5,6-Tetrachlorophenol |  | Elementary flows/Emission to air/indoor | 00.00.000 |  | Elementary flow | 000935-95-5 |  |  | Mass
a449dd2c-3009-3b7e-bfa7-7b9035e879c9 | 2,3,5,6-Tetrachlorophenol |  | Elementary flows/Emission to air/low population density | 00.00.000 |  | Elementary flow | 000935-95-5 |  |  | Mass
afdab834-af92-3a40-b8dd-0fcc5518da35 | 2,3,5,6-Tetrachlorophenol |  | Elementary flows/Emission to air/unspecified | 00.00.000 |  | Elementary flow | 000935-95-5 |  |  | Mass
762b8775-c5b3-34c7-9fb2-41119775b0aa | 2,3,5,6-Tetrachlorophenol |  | Elementary flows/Emission to air/low population density, long-term | 00.00.000 |  | Elementary flow | 000935-95-5 |  |  | Mass
70368d81-c600-3951-8af9-c8f36f4a8e99 | 2,3,5,6-Tetrachlorophenol |  | Elementary flows/Emission to water/ocean | 00.00.000 |  | Elementary flow | 000935-95-5 |  |  | Mass
702fdf9a-08e5-379c-8497-0259634a35e5 | 2,3,5,6-Tetrachlorophenol |  | Elementary flows/Emission to water/ground water, long-term | 00.00.000 |  | Elementary flow | 000935-95-5 |  |  | Mass
d77be659-f543-369d-bb10-50b3fe47b39d | 2,3,5,6-Tetrachlorophenol |  | Elementary flows/Emission to water/river | 00.00.000 |  | Elementary flow | 000935-95-5 |  |  | Mass
b1e210aa-bd5c-3124-9f8d-a0bbeabe2713 | 2,3,5,6-Tetrachlorophenol |  | Elementary flows/Emission to soil/forestry | 00.00.000 |  | Elementary flow | 000935-95-5 |  |  | Mass
6c7ae1a9-809c-3f65-b179-c3172234e7a1 | 2,3,5,6-Tetrachlorophenol |  | Elementary flows/Emission to water/unspecified | 00.00.000 |  | Elementary flow | 000935-95-5 |  |  | Mass
6ea5ba94-dd48-3a14-9564-a1f4e0064209 | 2,3,5,6-Tetrachlorpyridine |  | Elementary flows/Emission to air/lower stratosphere + upper troposphere | 00.00.000 |  | Elementary flow | 002402-79-1 |  |  | Mass
841c94b2-acb0-327b-ac03-21bc25cf26a0 | 2,3,5,6-Tetrachlorpyridine |  | Elementary flows/Emission to air/high population density | 00.00.000 |  | Elementary flow | 002402-79-1 |  |  | Mass
10a53831-66b9-304c-bbd5-167057aa9a67 | 2,3,5,6-Tetrachlorpyridine |  | Elementary flows/Emission to soil/industrial | 00.00.000 |  | Elementary flow | 002402-79-1 |  |  | Mass
e3b31293-48a1-38db-8453-fadb0a863c00 | 2,3,5,6-Tetrachlorpyridine |  | Elementary flows/Emission to soil/agricultural | 00.00.000 |  | Elementary flow | 002402-79-1 |  |  | Mass
2c26e02d-9e06-3ee2-97a0-d717295dcffb | 2,3,5,6-Tetrachlorpyridine |  | Elementary flows/Emission to soil/unspecified | 00.00.000 |  | Elementary flow | 002402-79-1 |  |  | Mass
22336477-434e-3a5a-8ee4-1ba7f07574bb | 2,3,5,6-Tetrachlorpyridine |  | Elementary flows/Emission to air/indoor | 00.00.000 |  | Elementary flow | 002402-79-1 |  |  | Mass
f7001a6e-f06d-39d8-841e-43172ae20b77 | 2,3,5,6-Tetrachlorpyridine |  | Elementary flows/Emission to air/low population density | 00.00.000 |  | Elementary flow | 002402-79-1 |  |  | Mass
84c4038a-5c86-378e-b532-862bfb722d8d | 2,3,5,6-Tetrachlorpyridine |  | Elementary flows/Emission to air/unspecified | 00.00.000 |  | Elementary flow | 002402-79-1 |  |  | Mass
a42faa5a-c8e7-3e71-8081-0098253b8274 | 2,3,5,6-Tetrachlorpyridine |  | Elementary flows/Emission to air/low population density, long-term | 00.00.000 |  | Elementary flow | 002402-79-1 |  |  | Mass
6eecdd6e-13e9-3e66-a2df-c76b4c27f89a | 2,3,5,6-Tetrachlorpyridine |  | Elementary flows/Emission to water/ocean | 00.00.000 |  | Elementary flow | 002402-79-1 |  |  | Mass
b45e57b5-e660-3397-81f2-cecdf9545664 | 2,3,5,6-Tetrachlorpyridine |  | Elementary flows/Emission to water/ground water, long-term | 00.00.000 |  | Elementary flow | 002402-79-1 |  |  | Mass
24b0f791-32ab-3129-8ac4-b8a8439f2995 | 2,3,5,6-Tetrachlorpyridine |  | Elementary flows/Emission to water/river | 00.00.000 |  | Elementary flow | 002402-79-1 |  |  | Mass
b0e3252f-c395-37f6-b60a-0a5b8b535411 | 2,3,5,6-Tetrachlorpyridine |  | Elementary flows/Emission to water/unspecified | 00.00.000 |  | Elementary flow | 002402-79-1 |  |  | Mass
5f439967-e839-35e8-8815-0b8831935436 | 2,3,5,7-Tetramethyl-octyl acetate |  | Elementary flows/Emission to air/unspecified | 00.00.000 |  | Elementary flow |  |  |  | Mass
ae7b0499-d28f-3f35-aebf-70aa75088049 | 2,3,5,7-Tetramethyloctane |  | Elementary flows/Emission to air/unspecified | 00.00.000 |  | Elementary flow | 062199-32-0 |  |  | Mass
6525c9ac-91f5-30ce-ac9e-63fb5a6fb7b0 | 2,3,5-Trichlorophenol |  | Elementary flows/Emission to air/lower stratosphere + upper troposphere | 00.00.000 |  | Elementary flow | 000933-78-8 |  |  | Mass
44f6c1d8-e869-3ebf-ad74-a915786fa9d6 | 2,3,5-Trichlorophenol |  | Elementary flows/Emission to air/high population density | 00.00.000 |  | Elementary flow | 000933-78-8 |  |  | Mass
b8a93cfa-ff3f-33bb-8c06-92635620fcc5 | 2,3,5-Trichlorophenol |  | Elementary flows/Emission to soil/industrial | 00.00.000 |  | Elementary flow | 000933-78-8 |  |  | Mass
3a6c4107-f958-3118-ac2f-31819f9504dc | 2,3,5-Trichlorophenol |  | Elementary flows/Emission to soil/agricultural | 00.00.000 |  | Elementary flow | 000933-78-8 |  |  | Mass
e5224576-9f38-4b98-ae57-d0ccf993e3af | 2,3,5-trichlorophenol |  | Elementary flows/Emission to soil/unspecified | 00.00.000 |  | Elementary flow | 000933-78-8 |  |  | Mass
ccc74798-b06c-3756-bc94-f679f75a3402 | 2,3,5-Trichlorophenol |  | Elementary flows/Emission to air/indoor | 00.00.000 |  | Elementary flow | 000933-78-8 |  |  | Mass
d3d25bb2-09af-3823-8945-653b4105d562 | 2,3,5-Trichlorophenol |  | Elementary flows/Emission to air/low population density | 00.00.000 |  | Elementary flow | 000933-78-8 |  |  | Mass
7c5919cf-cb13-3a96-ad19-ad633e253cd8 | 2,3,5-Trichlorophenol |  | Elementary flows/Emission to air/unspecified | 00.00.000 |  | Elementary flow | 000933-78-8 |  |  | Mass
bec10dfe-324c-33f3-a518-e23added6086 | 2,3,5-Trichlorophenol |  | Elementary flows/Emission to air/low population density, long-term | 00.00.000 |  | Elementary flow | 000933-78-8 |  |  | Mass
95c0c425-9df6-3ad0-a157-3b9dd3e9434d | 2,3,5-Trichlorophenol |  | Elementary flows/Emission to water/ocean | 00.00.000 |  | Elementary flow | 000933-78-8 |  |  | Mass
e5554879-6634-3f71-8475-d8d310be04d0 | 2,3,5-Trichlorophenol |  | Elementary flows/Emission to water/ground water, long-term | 00.00.000 |  | Elementary flow | 000933-78-8 |  |  | Mass
e48463d8-4fce-3224-bfd9-2ed25ab02cbc | 2,3,5-Trichlorophenol |  | Elementary flows/Emission to water/river | 00.00.000 |  | Elementary flow | 000933-78-8 |  |  | Mass
86d612e8-7eae-3277-ad77-cf61a98f82b2 | 2,3,5-Trichlorophenol |  | Elementary flows/Emission to soil/forestry | 00.00.000 |  | Elementary flow | 000933-78-8 |  |  | Mass
29864b17-8cc1-3e2e-8def-01db8bcde6fe | 2,3,5-Trichlorophenol |  | Elementary flows/Emission to water/unspecified | 00.00.000 |  | Elementary flow | 000933-78-8 |  |  | Mass
c4d50d15-36b8-369a-b8eb-791791bd881d | 2,3,5-Trimethyl-hexyl acetate |  | Elementary flows/Emission to air/unspecified | 00.00.000 |  | Elementary flow |  |  |  | Mass
fcefeaa9-fa8f-3c38-8dc2-501eec30dd5f | 2,3,5-Trimethylnaphthalene |  | Elementary flows/Emission to air/lower stratosphere + upper troposphere | 00.00.000 |  | Elementary flow | 002245-38-7 |  |  | Mass
2bf676af-0dd6-35d6-b770-6113c043c3cc | 2,3,5-Trimethylnaphthalene |  | Elementary flows/Emission to air/high population density | 00.00.000 |  | Elementary flow | 002245-38-7 |  |  | Mass
2536cc35-9696-3cd9-b966-bc0fb073565a | 2,3,5-Trimethylnaphthalene |  | Elementary flows/Emission to soil/industrial | 00.00.000 |  | Elementary flow | 002245-38-7 |  |  | Mass
d69be552-da60-38af-aebf-8fe210f73be1 | 2,3,5-Trimethylnaphthalene |  | Elementary flows/Emission to soil/agricultural | 00.00.000 |  | Elementary flow | 002245-38-7 |  |  | Mass
52eafbc9-78ea-47e9-adcf-d3f22ec8f1c2 | 2,3,5-TRIMETHYLNAPHTHALENE |  | Elementary flows/Emission to soil/unspecified | 00.00.000 |  | Elementary flow | 002245-38-7 |  |  | Mass
cd49da33-9b53-3b65-b8d2-dce96540096d | 2,3,5-Trimethylnaphthalene |  | Elementary flows/Emission to air/indoor | 00.00.000 |  | Elementary flow | 002245-38-7 |  |  | Mass
69028ae2-8018-3941-b83c-cac7ce7d30a8 | 2,3,5-Trimethylnaphthalene |  | Elementary flows/Emission to air/low population density | 00.00.000 |  | Elementary flow | 002245-38-7 |  |  | Mass
11513d8b-2d5b-304b-b0b6-f88c779ecc44 | 2,3,5-Trimethylnaphthalene |  | Elementary flows/Emission to air/unspecified | 00.00.000 |  | Elementary flow | 002245-38-7 |  |  | Mass
81e07065-2e28-3213-bfb5-2770fc6a53d0 | 2,3,5-Trimethylnaphthalene |  | Elementary flows/Emission to air/low population density, long-term | 00.00.000 |  | Elementary flow | 002245-38-7 |  |  | Mass
2e023b7f-20ba-3cc4-a47d-b6183efa0627 | 2,3,5-Trimethylnaphthalene |  | Elementary flows/Emission to water/ocean | 00.00.000 |  | Elementary flow | 002245-38-7 |  |  | Mass
e38408d6-5a93-35c6-aa63-309f2426dfa8 | 2,3,5-Trimethylnaphthalene |  | Elementary flows/Emission to water/ground water, long-term | 00.00.000 |  | Elementary flow | 002245-38-7 |  |  | Mass
4c412265-cfbc-3b0b-91f5-ea92faf27f1d | 2,3,5-Trimethylnaphthalene |  | Elementary flows/Emission to water/river | 00.00.000 |  | Elementary flow | 002245-38-7 |  |  | Mass
14aa9a10-c232-3a17-8c13-de8c9bc2d8f6 | 2,3,5-Trimethylnaphthalene |  | Elementary flows/Emission to soil/forestry | 00.00.000 |  | Elementary flow | 002245-38-7 |  |  | Mass
91d51fb5-a818-3f98-8381-50abe1aedbd0 | 2,3,5-Trimethylnaphthalene |  | Elementary flows/Emission to water/unspecified | 00.00.000 |  | Elementary flow | 002245-38-7 |  |  | Mass
1258cb7b-7f6c-38ad-a840-b096e0120f63 | 2,3,5-Trimethylphenol |  | Elementary flows/Emission to air/lower stratosphere + upper troposphere | 00.00.000 |  | Elementary flow | 000697-82-5 |  |  | Mass
057a3599-2707-34fa-9528-7c9884a1d5a3 | 2,3,5-Trimethylphenol |  | Elementary flows/Emission to air/high population density | 00.00.000 |  | Elementary flow | 000697-82-5 |  |  | Mass
4eb2a70e-adee-31bf-a580-0ad00ffad2cc | 2,3,5-Trimethylphenol |  | Elementary flows/Emission to soil/industrial | 00.00.000 |  | Elementary flow | 000697-82-5 |  |  | Mass
8d5bb4ee-bb11-3ab4-9231-6638cd6fdf93 | 2,3,5-Trimethylphenol |  | Elementary flows/Emission to soil/agricultural | 00.00.000 |  | Elementary flow | 000697-82-5 |  |  | Mass
f9c5d900-d41b-49af-8934-13dfaa080769 | 2,3,5-TRIMETHYLPHENOL |  | Elementary flows/Emission to soil/unspecified | 00.00.000 |  | Elementary flow | 000697-82-5 |  |  | Mass
c589886c-9801-31a8-83d2-26c665a5625d | 2,3,5-Trimethylphenol |  | Elementary flows/Emission to air/indoor | 00.00.000 |  | Elementary flow | 000697-82-5 |  |  | Mass
52162358-a856-3f4d-8dbc-f3380547c38d | 2,3,5-Trimethylphenol |  | Elementary flows/Emission to air/low population density | 00.00.000 |  | Elementary flow | 000697-82-5 |  |  | Mass
ed029068-bdfb-337c-8c30-7db3b6269dc2 | 2,3,5-Trimethylphenol |  | Elementary flows/Emission to air/unspecified | 00.00.000 |  | Elementary flow | 000697-82-5 |  |  | Mass
6eca981f-fc3b-30ef-8719-8cb1c3bf5720 | 2,3,5-Trimethylphenol |  | Elementary flows/Emission to air/low population density, long-term | 00.00.000 |  | Elementary flow | 000697-82-5 |  |  | Mass
988d709e-3f50-35bd-a68e-792839bdef8e | 2,3,5-Trimethylphenol |  | Elementary flows/Emission to water/ocean | 00.00.000 |  | Elementary flow | 000697-82-5 |  |  | Mass
0ce475a6-341c-340d-aead-34ae8d2ab1cd | 2,3,5-Trimethylphenol |  | Elementary flows/Emission to water/ground water, long-term | 00.00.000 |  | Elementary flow | 000697-82-5 |  |  | Mass
bc4d94ce-efcf-353c-aa83-b8f323540a1f | 2,3,5-Trimethylphenol |  | Elementary flows/Emission to water/river | 00.00.000 |  | Elementary flow | 000697-82-5 |  |  | Mass
95399ba4-0551-3084-b904-305dc62aa01c | 2,3,5-Trimethylphenol |  | Elementary flows/Emission to soil/forestry | 00.00.000 |  | Elementary flow | 000697-82-5 |  |  | Mass
d7b12aa1-51d8-3cc9-8dd9-abc836041355 | 2,3,5-Trimethylphenol |  | Elementary flows/Emission to water/unspecified | 00.00.000 |  | Elementary flow | 000697-82-5 |  |  | Mass
9d1fee1d-c02f-3b4b-8f92-06d8f83683db | 2,3,6-Trichloroanisole |  | Elementary flows/Emission to air/lower stratosphere + upper troposphere | 00.00.000 |  | Elementary flow | 050375-10-5 |  |  | Mass
1c17ca0c-3122-3f61-83db-b32c87059fca | 2,3,6-Trichloroanisole |  | Elementary flows/Emission to air/high population density | 00.00.000 |  | Elementary flow | 050375-10-5 |  |  | Mass
9ba70e64-9b75-3c78-8bac-523868e0a31f | 2,3,6-Trichloroanisole |  | Elementary flows/Emission to soil/industrial | 00.00.000 |  | Elementary flow | 050375-10-5 |  |  | Mass
10355ff8-b159-30cc-bb7f-c4ad8d6c14aa | 2,3,6-Trichloroanisole |  | Elementary flows/Emission to soil/agricultural | 00.00.000 |  | Elementary flow | 050375-10-5 |  |  | Mass
9e9dd357-c4b4-4f3e-9afe-a8e23fc6177d | 2,3,6-TRICHLOROANISOLE |  | Elementary flows/Emission to soil/unspecified | 00.00.000 |  | Elementary flow | 050375-10-5 |  |  | Mass
abe0d317-20d6-3563-b3ce-13736c61b5ed | 2,3,6-Trichloroanisole |  | Elementary flows/Emission to air/indoor | 00.00.000 |  | Elementary flow | 050375-10-5 |  |  | Mass
00b998d1-d87c-359b-80a0-9406ac9dd677 | 2,3,6-Trichloroanisole |  | Elementary flows/Emission to air/low population density | 00.00.000 |  | Elementary flow | 050375-10-5 |  |  | Mass
d75cb984-29c2-34f7-b793-ceb488194ed7 | 2,3,6-Trichloroanisole |  | Elementary flows/Emission to air/unspecified | 00.00.000 |  | Elementary flow | 050375-10-5 |  |  | Mass
bbcea38e-f72f-300a-8263-f127336c86f6 | 2,3,6-Trichloroanisole |  | Elementary flows/Emission to air/low population density, long-term | 00.00.000 |  | Elementary flow | 050375-10-5 |  |  | Mass
e797f678-56dd-3820-9648-8cdf4926f686 | 2,3,6-Trichloroanisole |  | Elementary flows/Emission to water/ocean | 00.00.000 |  | Elementary flow | 050375-10-5 |  |  | Mass
0bbd98df-54ba-33b7-b663-0a0fddd49210 | 2,3,6-Trichloroanisole |  | Elementary flows/Emission to water/ground water, long-term | 00.00.000 |  | Elementary flow | 050375-10-5 |  |  | Mass
c7d961db-c953-3c12-a372-303e5b419ce6 | 2,3,6-Trichloroanisole |  | Elementary flows/Emission to water/river | 00.00.000 |  | Elementary flow | 050375-10-5 |  |  | Mass
9e429104-ae5a-3cfa-b992-cda6a978125d | 2,3,6-Trichloroanisole |  | Elementary flows/Emission to soil/forestry | 00.00.000 |  | Elementary flow | 050375-10-5 |  |  | Mass
0aa5730e-b246-3a13-8183-645319c6cc16 | 2,3,6-Trichloroanisole |  | Elementary flows/Emission to water/unspecified | 00.00.000 |  | Elementary flow | 050375-10-5 |  |  | Mass
22611d0c-69d5-3bba-88e6-3a3dec0b0790 | 2,3,6-Trichlorobenzoic acid |  | Elementary flows/Emission to air/lower stratosphere + upper troposphere | 00.00.000 |  | Elementary flow | 000050-31-7 |  |  | Mass
a08b8acf-f0cf-323b-9a9b-e95c6f61e419 | 2,3,6-Trichlorobenzoic acid |  | Elementary flows/Emission to air/high population density | 00.00.000 |  | Elementary flow | 000050-31-7 |  |  | Mass
e96ec7ef-f035-3b98-a365-facd94f1888a | 2,3,6-Trichlorobenzoic acid |  | Elementary flows/Emission to soil/industrial | 00.00.000 |  | Elementary flow | 000050-31-7 |  |  | Mass
b320df56-4c9a-3559-ac6d-568f36e1578f | 2,3,6-Trichlorobenzoic acid |  | Elementary flows/Emission to soil/agricultural | 00.00.000 |  | Elementary flow | 000050-31-7 |  |  | Mass
832e590d-3080-493c-9b40-61cc76a78e92 | 2,3,6-TRICHLOROBENZOIC ACID |  | Elementary flows/Emission to soil/unspecified | 00.00.000 |  | Elementary flow | 000050-31-7 |  |  | Mass
dc8fff27-de99-3400-bcbd-2f71dde5f1c8 | 2,3,6-Trichlorobenzoic acid |  | Elementary flows/Emission to air/indoor | 00.00.000 |  | Elementary flow | 000050-31-7 |  |  | Mass
008f07c8-25b3-3254-a953-4dface69148d | 2,3,6-Trichlorobenzoic acid |  | Elementary flows/Emission to air/low population density | 00.00.000 |  | Elementary flow | 000050-31-7 |  |  | Mass
93f31f16-81c9-3315-a535-ca21cd2d6822 | 2,3,6-Trichlorobenzoic acid |  | Elementary flows/Emission to air/unspecified | 00.00.000 |  | Elementary flow | 000050-31-7 |  |  | Mass
2f675a5c-6176-31bb-9431-6203c85ff8e6 | 2,3,6-Trichlorobenzoic acid |  | Elementary flows/Emission to air/low population density, long-term | 00.00.000 |  | Elementary flow | 000050-31-7 |  |  | Mass
74b1a2ae-d5da-3957-a8e8-7513b72eb777 | 2,3,6-Trichlorobenzoic acid |  | Elementary flows/Emission to water/ocean | 00.00.000 |  | Elementary flow | 000050-31-7 |  |  | Mass
2da55f70-ab3d-3f57-9936-0505450d7337 | 2,3,6-Trichlorobenzoic acid |  | Elementary flows/Emission to water/ground water, long-term | 00.00.000 |  | Elementary flow | 000050-31-7 |  |  | Mass
92254816-ee8f-3a76-8ec5-7d9151192837 | 2,3,6-Trichlorobenzoic acid |  | Elementary flows/Emission to water/river | 00.00.000 |  | Elementary flow | 000050-31-7 |  |  | Mass
3b2fffc3-ce7f-36b2-a899-875898eeda7d | 2,3,6-Trichlorobenzoic acid |  | Elementary flows/Emission to soil/forestry | 00.00.000 |  | Elementary flow | 000050-31-7 |  |  | Mass
900840cd-f6ff-3ec1-bb04-88962a646034 | 2,3,6-Trichlorobenzoic acid |  | Elementary flows/Emission to water/unspecified | 00.00.000 |  | Elementary flow | 000050-31-7 |  |  | Mass
b09a486f-1ead-37eb-b802-7c78cc4b4fc8 | 2,3,6-Trichlorophenol |  | Elementary flows/Emission to air/lower stratosphere + upper troposphere | 00.00.000 |  | Elementary flow | 000933-75-5 |  |  | Mass
c617af2c-29d1-3e7d-aade-584c5619e9aa | 2,3,6-Trichlorophenol |  | Elementary flows/Emission to air/high population density | 00.00.000 |  | Elementary flow | 000933-75-5 |  |  | Mass
56c5b5ac-519c-3f9a-abcb-6bd66ca5f1de | 2,3,6-Trichlorophenol |  | Elementary flows/Emission to soil/industrial | 00.00.000 |  | Elementary flow | 000933-75-5 |  |  | Mass
00fe0f03-a8c0-33b1-a53a-2c6fac3fa235 | 2,3,6-Trichlorophenol |  | Elementary flows/Emission to soil/agricultural | 00.00.000 |  | Elementary flow | 000933-75-5 |  |  | Mass
d0e2cca3-37da-4a2a-875a-24a499ff0ca4 | 2,3,6-TRICHLOROPHENOL |  | Elementary flows/Emission to soil/unspecified | 00.00.000 |  | Elementary flow | 000933-75-5 |  |  | Mass
f9557ec9-c190-3cae-b440-d2342f468a06 | 2,3,6-Trichlorophenol |  | Elementary flows/Emission to air/indoor | 00.00.000 |  | Elementary flow | 000933-75-5 |  |  | Mass
c8ec1ddf-8a72-3b3f-aae9-504f4fa47bd4 | 2,3,6-Trichlorophenol |  | Elementary flows/Emission to air/low population density | 00.00.000 |  | Elementary flow | 000933-75-5 |  |  | Mass
27990b25-2410-38fd-8687-74cc0395fa62 | 2,3,6-Trichlorophenol |  | Elementary flows/Emission to air/unspecified | 00.00.000 |  | Elementary flow | 000933-75-5 |  |  | Mass
cfb3864f-bc12-36ea-8d4c-922552988909 | 2,3,6-Trichlorophenol |  | Elementary flows/Emission to air/low population density, long-term | 00.00.000 |  | Elementary flow | 000933-75-5 |  |  | Mass
694d429f-5aa3-35b7-8c35-dbb65b90ea8c | 2,3,6-Trichlorophenol |  | Elementary flows/Emission to water/ocean | 00.00.000 |  | Elementary flow | 000933-75-5 |  |  | Mass
eb260512-f3fc-360b-9d10-0730cda3ff23 | 2,3,6-Trichlorophenol |  | Elementary flows/Emission to water/ground water, long-term | 00.00.000 |  | Elementary flow | 000933-75-5 |  |  | Mass
08ff7916-8586-314a-a3d8-5ccaa869e5eb | 2,3,6-Trichlorophenol |  | Elementary flows/Emission to water/river | 00.00.000 |  | Elementary flow | 000933-75-5 |  |  | Mass
d19cd393-de01-344d-bf1e-aaa1b336931f | 2,3,6-Trichlorophenol |  | Elementary flows/Emission to soil/forestry | 00.00.000 |  | Elementary flow | 000933-75-5 |  |  | Mass
c900cc76-abb4-3978-8e42-600021188564 | 2,3,6-Trichlorophenol |  | Elementary flows/Emission to water/unspecified | 00.00.000 |  | Elementary flow | 000933-75-5 |  |  | Mass
2c6db4fa-9692-3e6a-8984-241b873c6fe7 | 2,3,6-Trichlorophenylacetic acid, sodium salt |  | Elementary flows/Emission to air/lower stratosphere + upper troposphere | 00.00.000 |  | Elementary flow | 002439-00-1 |  |  | Mass
f6090983-e8e1-37d5-95b8-c0b3b8cc1a32 | 2,3,6-Trichlorophenylacetic acid, sodium salt |  | Elementary flows/Emission to air/high population density | 00.00.000 |  | Elementary flow | 002439-00-1 |  |  | Mass
8866ab47-15ee-3e18-bf46-2dc72346de64 | 2,3,6-Trichlorophenylacetic acid, sodium salt |  | Elementary flows/Emission to soil/industrial | 00.00.000 |  | Elementary flow | 002439-00-1 |  |  | Mass
45ce3a1c-914f-33c3-82da-592fe485fe73 | 2,3,6-Trichlorophenylacetic acid, sodium salt |  | Elementary flows/Emission to soil/agricultural | 00.00.000 |  | Elementary flow | 002439-00-1 |  |  | Mass
4a456f1e-e709-4fba-ba5d-8f5b491746cb | 2,3,6-TRICHLOROPHENYLACETIC ACID, SODIUM SALT |  | Elementary flows/Emission to soil/unspecified | 00.00.000 |  | Elementary flow | 002439-00-1 |  |  | Mass
d0f906e8-e7f8-3a53-8a06-31d0d2b89c72 | 2,3,6-Trichlorophenylacetic acid, sodium salt |  | Elementary flows/Emission to air/indoor | 00.00.000 |  | Elementary flow | 002439-00-1 |  |  | Mass
5a5aa9d8-ecf0-3296-bef9-5473dbfcb587 | 2,3,6-Trichlorophenylacetic acid, sodium salt |  | Elementary flows/Emission to air/low population density | 00.00.000 |  | Elementary flow | 002439-00-1 |  |  | Mass
3e69e09a-168e-398e-94e6-8214a6a54b58 | 2,3,6-Trichlorophenylacetic acid, sodium salt |  | Elementary flows/Emission to air/unspecified | 00.00.000 |  | Elementary flow | 002439-00-1 |  |  | Mass
f6ab7a12-99b0-3797-840b-47d4fc941efd | 2,3,6-Trichlorophenylacetic acid, sodium salt |  | Elementary flows/Emission to air/low population density, long-term | 00.00.000 |  | Elementary flow | 002439-00-1 |  |  | Mass
ed772886-9e4b-372e-8553-92f5bcf0d762 | 2,3,6-Trichlorophenylacetic acid, sodium salt |  | Elementary flows/Emission to water/ocean | 00.00.000 |  | Elementary flow | 002439-00-1 |  |  | Mass
4f54be29-6f90-32a5-87e9-a2a21ae39fec | 2,3,6-Trichlorophenylacetic acid, sodium salt |  | Elementary flows/Emission to water/ground water, long-term | 00.00.000 |  | Elementary flow | 002439-00-1 |  |  | Mass
9a3040ad-ea52-3618-a2e1-c9afb90cd93e | 2,3,6-Trichlorophenylacetic acid, sodium salt |  | Elementary flows/Emission to water/river | 00.00.000 |  | Elementary flow | 002439-00-1 |  |  | Mass
d1ea17b4-60d4-3472-8b0f-8ecd6835cbe0 | 2,3,6-Trichlorophenylacetic acid, sodium salt |  | Elementary flows/Emission to soil/forestry | 00.00.000 |  | Elementary flow | 002439-00-1 |  |  | Mass
23941439-5636-3fac-b18f-4c9643b2e15e | 2,3,6-Trichlorophenylacetic acid, sodium salt |  | Elementary flows/Emission to water/unspecified | 00.00.000 |  | Elementary flow | 002439-00-1 |  |  | Mass
e001307c-9ced-314b-a7e9-87eec4d03150 | 2,3,6-Trimethyl 4-isopropylheptane |  | Elementary flows/Emission to air/unspecified | 00.00.000 |  | Elementary flow |  |  |  | Mass
d548a181-1dde-3c12-b121-4ad07ff67882 | 2,3,6-Trimethylheptane |  | Elementary flows/Emission to air/unspecified | 00.00.000 |  | Elementary flow | 004032-93-3 |  |  | Mass
e07d280e-fe40-3812-97de-dd61f739193f | 2,3,6-Trimethylphenol |  | Elementary flows/Emission to air/lower stratosphere + upper troposphere | 00.00.000 |  | Elementary flow | 002416-94-6 |  |  | Mass
69c16a26-b132-3928-87c2-e6d73b6d7f3a | 2,3,6-Trimethylphenol |  | Elementary flows/Emission to air/high population density | 00.00.000 |  | Elementary flow | 002416-94-6 |  |  | Mass
04b68930-388a-3e35-afb5-541b56e9deb3 | 2,3,6-Trimethylphenol |  | Elementary flows/Emission to soil/industrial | 00.00.000 |  | Elementary flow | 002416-94-6 |  |  | Mass
52e6d404-9d51-346f-aefc-d20bfc7bb05e | 2,3,6-Trimethylphenol |  | Elementary flows/Emission to soil/agricultural | 00.00.000 |  | Elementary flow | 002416-94-6 |  |  | Mass
8aa069c2-8829-46bc-8651-5e5129b0568d | 2,3,6-TRIMETHYLPHENOL |  | Elementary flows/Emission to soil/unspecified | 00.00.000 |  | Elementary flow | 002416-94-6 |  |  | Mass
a02d1cf1-ae49-3ab2-92c0-d06ea5461798 | 2,3,6-Trimethylphenol |  | Elementary flows/Emission to air/indoor | 00.00.000 |  | Elementary flow | 002416-94-6 |  |  | Mass
9804a03d-a3cb-3bad-be0b-4622ca129d14 | 2,3,6-Trimethylphenol |  | Elementary flows/Emission to air/low population density | 00.00.000 |  | Elementary flow | 002416-94-6 |  |  | Mass
e00c7812-4192-3092-84b4-b69a69df27fe | 2,3,6-Trimethylphenol |  | Elementary flows/Emission to air/unspecified | 00.00.000 |  | Elementary flow | 002416-94-6 |  |  | Mass
929d3d33-aa13-32ac-8a21-8d76b4475747 | 2,3,6-Trimethylphenol |  | Elementary flows/Emission to air/low population density, long-term | 00.00.000 |  | Elementary flow | 002416-94-6 |  |  | Mass
42285206-55e1-3f63-89dd-3359b470e152 | 2,3,6-Trimethylphenol |  | Elementary flows/Emission to water/ocean | 00.00.000 |  | Elementary flow | 002416-94-6 |  |  | Mass
447b1745-7967-3bc8-9fd3-8aeffef9fedf | 2,3,6-Trimethylphenol |  | Elementary flows/Emission to water/ground water, long-term | 00.00.000 |  | Elementary flow | 002416-94-6 |  |  | Mass
b23e3fd5-efbf-3ada-a8b2-23035ca71403 | 2,3,6-Trimethylphenol |  | Elementary flows/Emission to water/river | 00.00.000 |  | Elementary flow | 002416-94-6 |  |  | Mass
274440b4-117d-38d8-9f67-0b882a44cf86 | 2,3,6-Trimethylphenol |  | Elementary flows/Emission to soil/forestry | 00.00.000 |  | Elementary flow | 002416-94-6 |  |  | Mass
239d8133-50b8-31e2-ac4d-b4c0c3a8bb6b | 2,3,6-Trimethylphenol |  | Elementary flows/Emission to water/unspecified | 00.00.000 |  | Elementary flow | 002416-94-6 |  |  | Mass
59c73469-de8e-4885-b1fb-04e81314a7ae | 2,3- Dimethylbutane |  | Elementary flows/Emission to air/high population density | 00.00.000 |  | Elementary flow | 000079-29-8 |  |  | Mass
7f9b79c5-e388-47d3-9459-7c34cb6bbfc5 | 2,3- Dimethylbutane |  | Elementary flows/Emission to air/low population density | 00.00.000 |  | Elementary flow | 000079-29-8 |  |  | Mass
768a9d0d-b058-4471-96b9-26599a6eccef | 2,3- Dimethylbutane |  | Elementary flows/Emission to air/unspecified | 00.00.000 |  | Elementary flow | 000079-29-8 |  |  | Mass
7b05c3c4-1940-4008-a9a3-804b71110790 | 2,3- Dimethylbutane |  | Elementary flows/Emission to air/low population density, long-term | 00.00.000 |  | Elementary flow | 000079-29-8 |  |  | Mass
a395d9ca-1c69-3c14-b9f0-b8f4fe7dec2f | 2,3-Dibromo-1-propanol |  | Elementary flows/Emission to air/lower stratosphere + upper troposphere | 00.00.000 |  | Elementary flow | 000096-13-9 |  |  | Mass
59946c58-789f-3881-8388-863a17c7e095 | 2,3-Dibromo-1-propanol |  | Elementary flows/Emission to air/high population density | 00.00.000 |  | Elementary flow | 000096-13-9 |  |  | Mass
70064ef6-cdf5-31d8-955e-c16fdebba3c6 | 2,3-Dibromo-1-propanol |  | Elementary flows/Emission to soil/industrial | 00.00.000 |  | Elementary flow | 000096-13-9 |  |  | Mass
fa3157e6-6a5c-3027-80be-0aee317dba50 | 2,3-Dibromo-1-propanol |  | Elementary flows/Emission to soil/agricultural | 00.00.000 |  | Elementary flow | 000096-13-9 |  |  | Mass
551ea717-1ad6-469d-b443-e252b21156f7 | 2,3-DIBROMO-1-PROPANOL |  | Elementary flows/Emission to soil/unspecified | 00.00.000 |  | Elementary flow | 000096-13-9 |  |  | Mass
9ba686fa-827e-3ef1-a1da-3af95c6f736c | 2,3-Dibromo-1-propanol |  | Elementary flows/Emission to air/indoor | 00.00.000 |  | Elementary flow | 000096-13-9 |  |  | Mass
cc882725-327d-31ed-8748-cd1d896865a1 | 2,3-Dibromo-1-propanol |  | Elementary flows/Emission to air/low population density | 00.00.000 |  | Elementary flow | 000096-13-9 |  |  | Mass
e60eec83-0eb5-305c-b54b-9c8c5e98f84a | 2,3-Dibromo-1-propanol |  | Elementary flows/Emission to air/unspecified | 00.00.000 |  | Elementary flow | 000096-13-9 |  |  | Mass
59875ac3-054e-3dc5-9554-b1439bd3f125 | 2,3-Dibromo-1-propanol |  | Elementary flows/Emission to air/low population density, long-term | 00.00.000 |  | Elementary flow | 000096-13-9 |  |  | Mass
31347a11-8ba7-37dc-8f78-3b796d1a218c | 2,3-Dibromo-1-propanol |  | Elementary flows/Emission to water/ocean | 00.00.000 |  | Elementary flow | 000096-13-9 |  |  | Mass
d81ffe17-0c97-31d6-b75c-a174b10d0d75 | 2,3-Dibromo-1-propanol |  | Elementary flows/Emission to water/ground water, long-term | 00.00.000 |  | Elementary flow | 000096-13-9 |  |  | Mass
3f5e491d-815c-3bb7-ad0c-22282a9288e5 | 2,3-Dibromo-1-propanol |  | Elementary flows/Emission to water/river | 00.00.000 |  | Elementary flow | 000096-13-9 |  |  | Mass
e47395e1-6dab-3a2b-a3db-ba627f316fae | 2,3-Dibromo-1-propanol |  | Elementary flows/Emission to soil/forestry | 00.00.000 |  | Elementary flow | 000096-13-9 |  |  | Mass
f1cc67dc-1183-3d43-ba22-d2d4939d6497 | 2,3-Dibromo-1-propanol |  | Elementary flows/Emission to water/unspecified | 00.00.000 |  | Elementary flow | 000096-13-9 |  |  | Mass
4df773ed-dd0f-3379-b981-65e9e97bb0b3 | 2,3-dichlorobiphenyl, PCB 5 |  | Elementary flows/Emission to water/ocean | 00.00.000 |  | Elementary flow | 016605-91-7 |  |  | Mass
8e92ccfe-54e0-3896-b0b8-7564a168c1be | 2,3-dichlorobiphenyl, PCB 5 |  | Elementary flows/Emission to water/ground water, long-term | 00.00.000 |  | Elementary flow | 016605-91-7 |  |  | Mass
0fb76844-e96f-34f5-b4c3-cbd87d5aafcc | 2,3-dichlorobiphenyl, PCB 5 |  | Elementary flows/Emission to water/unspecified | 00.00.000 |  | Elementary flow | 016605-91-7 |  |  | Mass
5036df5e-ba5b-3a23-b88b-122b7f82c5b8 | 2,3-dichlorobiphenyl, PCB 5 |  | Elementary flows/Emission to water/ground water | 00.00.000 |  | Elementary flow | 016605-91-7 |  |  | Mass
789ad49e-e5ff-32cf-aadd-90b8be7545b5 | 2,3-Dichloronitrobenzene |  | Elementary flows/Emission to air/lower stratosphere + upper troposphere | 00.00.000 |  | Elementary flow | 003209-22-1 |  |  | Mass
1b7c916d-8c48-34c8-9e9a-e87b48ca1bfa | 2,3-Dichloronitrobenzene |  | Elementary flows/Emission to air/high population density | 00.00.000 |  | Elementary flow | 003209-22-1 |  |  | Mass
ee3ea153-e841-3649-b12f-5bf9f928c60c | 2,3-Dichloronitrobenzene |  | Elementary flows/Emission to soil/industrial | 00.00.000 |  | Elementary flow | 003209-22-1 |  |  | Mass
3dddcbfc-f72e-3d11-9310-7015446d2d77 | 2,3-Dichloronitrobenzene |  | Elementary flows/Emission to soil/agricultural | 00.00.000 |  | Elementary flow | 003209-22-1 |  |  | Mass
661526f9-a4dd-4677-9cac-77b2a2d69c5e | 2,3-DICHLORONITROBENZENE |  | Elementary flows/Emission to soil/unspecified | 00.00.000 |  | Elementary flow | 003209-22-1 |  |  | Mass
ea48455a-491a-3ba4-bdef-7ec24513598e | 2,3-Dichloronitrobenzene |  | Elementary flows/Emission to air/indoor | 00.00.000 |  | Elementary flow | 003209-22-1 |  |  | Mass
4374e94d-0a2e-3382-ab7d-f270e9e6d4a5 | 2,3-Dichloronitrobenzene |  | Elementary flows/Emission to air/low population density | 00.00.000 |  | Elementary flow | 003209-22-1 |  |  | Mass
265a45fe-d6b5-3cb0-9b37-8bb3581ff911 | 2,3-Dichloronitrobenzene |  | Elementary flows/Emission to air/unspecified | 00.00.000 |  | Elementary flow | 003209-22-1 |  |  | Mass
dd6ff478-6ab0-326b-9bb8-b66f83bcf0d6 | 2,3-Dichloronitrobenzene |  | Elementary flows/Emission to air/low population density, long-term | 00.00.000 |  | Elementary flow | 003209-22-1 |  |  | Mass
b73dd0c7-f8a8-3630-869a-664718287080 | 2,3-Dichloronitrobenzene |  | Elementary flows/Emission to water/ocean | 00.00.000 |  | Elementary flow | 003209-22-1 |  |  | Mass
b01a4502-b6c4-3ccd-8963-bbca94ea76ee | 2,3-Dichloronitrobenzene |  | Elementary flows/Emission to water/ground water, long-term | 00.00.000 |  | Elementary flow | 003209-22-1 |  |  | Mass
4eaf04d3-7359-378a-afc5-01921caaf46b | 2,3-Dichloronitrobenzene |  | Elementary flows/Emission to water/river | 00.00.000 |  | Elementary flow | 003209-22-1 |  |  | Mass
c644187c-cf4c-3294-ada4-cf958fce4be8 | 2,3-Dichloronitrobenzene |  | Elementary flows/Emission to soil/forestry | 00.00.000 |  | Elementary flow | 003209-22-1 |  |  | Mass
40dde250-5c15-3b02-8f9d-ff073a56e126 | 2,3-Dichloronitrobenzene |  | Elementary flows/Emission to water/unspecified | 00.00.000 |  | Elementary flow | 003209-22-1 |  |  | Mass
7790aea6-e70e-3b1a-b5b2-bd0534550794 | 2,3-Dichlorophenol |  | Elementary flows/Emission to air/lower stratosphere + upper troposphere | 00.00.000 |  | Elementary flow | 000576-24-9 |  |  | Mass
6c2c2ff0-dc35-324d-b917-7eaf62521061 | 2,3-Dichlorophenol |  | Elementary flows/Emission to air/high population density | 00.00.000 |  | Elementary flow | 000576-24-9 |  |  | Mass
4338e3e2-063e-3273-9b61-ee5f63e1acf1 | 2,3-Dichlorophenol |  | Elementary flows/Emission to soil/industrial | 00.00.000 |  | Elementary flow | 000576-24-9 |  |  | Mass
66f36fce-31e4-3f6e-8226-302cdc9409c0 | 2,3-Dichlorophenol |  | Elementary flows/Emission to soil/agricultural | 00.00.000 |  | Elementary flow | 000576-24-9 |  |  | Mass
fa87a2ac-82cd-4b4c-9dda-d49018919467 | 2,3-DICHLOROPHENOL |  | Elementary flows/Emission to soil/unspecified | 00.00.000 |  | Elementary flow | 000576-24-9 |  |  | Mass
11f9a24d-ef8a-3b50-9356-15fc8a0238c9 | 2,3-Dichlorophenol |  | Elementary flows/Emission to air/indoor | 00.00.000 |  | Elementary flow | 000576-24-9 |  |  | Mass
1c6db02c-dfd1-3f26-9afc-b5cda3fc776a | 2,3-Dichlorophenol |  | Elementary flows/Emission to air/low population density | 00.00.000 |  | Elementary flow | 000576-24-9 |  |  | Mass
6c862bad-308b-3da8-bd55-d374fc44b5b2 | 2,3-Dichlorophenol |  | Elementary flows/Emission to air/unspecified | 00.00.000 |  | Elementary flow | 000576-24-9 |  |  | Mass
82836285-774d-3bb4-9413-695a2d7954be | 2,3-Dichlorophenol |  | Elementary flows/Emission to air/low population density, long-term | 00.00.000 |  | Elementary flow | 000576-24-9 |  |  | Mass
77b348cc-b4e9-3561-896e-4a71f3f9ced4 | 2,3-Dichlorophenol |  | Elementary flows/Emission to water/ocean | 00.00.000 |  | Elementary flow | 000576-24-9 |  |  | Mass
9a7b06d5-9daa-311c-9b26-09210479423d | 2,3-Dichlorophenol |  | Elementary flows/Emission to water/ground water, long-term | 00.00.000 |  | Elementary flow | 000576-24-9 |  |  | Mass
2938a3f5-8543-3335-8f07-e74d2c3acc6b | 2,3-Dichlorophenol |  | Elementary flows/Emission to water/river | 00.00.000 |  | Elementary flow | 000576-24-9 |  |  | Mass
fe4a0531-912b-3168-a584-c85b2585218d | 2,3-Dichlorophenol |  | Elementary flows/Emission to soil/forestry | 00.00.000 |  | Elementary flow | 000576-24-9 |  |  | Mass
fab25219-8696-3f2a-aa5a-335b85a5caa7 | 2,3-Dichlorophenol |  | Elementary flows/Emission to water/unspecified | 00.00.000 |  | Elementary flow | 000576-24-9 |  |  | Mass
cf495e50-07a9-3e01-a517-3998344778cf | 2,3-Dihydrobenzofuran |  | Elementary flows/Emission to air/lower stratosphere + upper troposphere | 00.00.000 |  | Elementary flow | 000496-16-2 |  |  | Mass
33bfed7a-eb09-3268-9227-154db7739b0c | 2,3-Dihydrobenzofuran |  | Elementary flows/Emission to air/high population density | 00.00.000 |  | Elementary flow | 000496-16-2 |  |  | Mass
7d020439-06e2-3edb-a050-c31c15377aba | 2,3-Dihydrobenzofuran |  | Elementary flows/Emission to soil/industrial | 00.00.000 |  | Elementary flow | 000496-16-2 |  |  | Mass
21f6a31e-0c0b-3cca-95b2-8048135fdc38 | 2,3-Dihydrobenzofuran |  | Elementary flows/Emission to soil/agricultural | 00.00.000 |  | Elementary flow | 000496-16-2 |  |  | Mass
f514ed6b-72fe-49d0-bc73-baf5f3939a4b | 2,3-DIHYDROBENZOFURAN |  | Elementary flows/Emission to soil/unspecified | 00.00.000 |  | Elementary flow | 000496-16-2 |  |  | Mass
77f44be9-b165-3831-a95e-283d5b9e1736 | 2,3-Dihydrobenzofuran |  | Elementary flows/Emission to air/indoor | 00.00.000 |  | Elementary flow | 000496-16-2 |  |  | Mass
96c51f91-1016-3721-9854-b193cfec3114 | 2,3-Dihydrobenzofuran |  | Elementary flows/Emission to air/low population density | 00.00.000 |  | Elementary flow | 000496-16-2 |  |  | Mass
17b9054b-a9fc-3b66-8c0d-faa9d5d0029f | 2,3-Dihydrobenzofuran |  | Elementary flows/Emission to air/unspecified | 00.00.000 |  | Elementary flow | 000496-16-2 |  |  | Mass
52c89800-619e-3b0c-a0ff-10b44b3fd79e | 2,3-Dihydrobenzofuran |  | Elementary flows/Emission to air/low population density, long-term | 00.00.000 |  | Elementary flow | 000496-16-2 |  |  | Mass
8532f02a-b2e0-3a51-b6a8-f332b0d23a14 | 2,3-Dihydrobenzofuran |  | Elementary flows/Emission to water/ocean | 00.00.000 |  | Elementary flow | 000496-16-2 |  |  | Mass
1ce4b356-0939-373d-beb3-dd882314ebe4 | 2,3-Dihydrobenzofuran |  | Elementary flows/Emission to water/ground water, long-term | 00.00.000 |  | Elementary flow | 000496-16-2 |  |  | Mass
e6e6aa0b-510c-3d08-ace8-a4ddbede5892 | 2,3-Dihydrobenzofuran |  | Elementary flows/Emission to water/river | 00.00.000 |  | Elementary flow | 000496-16-2 |  |  | Mass
988a581c-dc06-37ff-ae7b-45d4635edad9 | 2,3-Dihydrobenzofuran |  | Elementary flows/Emission to soil/forestry | 00.00.000 |  | Elementary flow | 000496-16-2 |  |  | Mass
be800935-358b-3d62-bbc0-9c8c15c9a85a | 2,3-Dihydrobenzofuran |  | Elementary flows/Emission to water/unspecified | 00.00.000 |  | Elementary flow | 000496-16-2 |  |  | Mass
9979b48a-7d3e-3416-b268-857a2da7c413 | 2,3-Dimethyl-1,3-butadiene |  | Elementary flows/Emission to air/lower stratosphere + upper troposphere | 00.00.000 |  | Elementary flow | 000513-81-5 |  |  | Mass
4d40a21a-7c02-35dc-84ca-18fd3d61d965 | 2,3-Dimethyl-1,3-butadiene |  | Elementary flows/Emission to air/high population density | 00.00.000 |  | Elementary flow | 000513-81-5 |  |  | Mass
7ce8f3b1-0638-33ff-b9ad-b60e6101fc13 | 2,3-Dimethyl-1,3-butadiene |  | Elementary flows/Emission to soil/industrial | 00.00.000 |  | Elementary flow | 000513-81-5 |  |  | Mass
dc57d9dc-a8c4-3db7-8611-db0cbb2f8afe | 2,3-Dimethyl-1,3-butadiene |  | Elementary flows/Emission to soil/agricultural | 00.00.000 |  | Elementary flow | 000513-81-5 |  |  | Mass
ebd51d73-6f72-4422-8556-94ba69aa5e4c | 2,3-DIMETHYL-1,3-BUTADIENE |  | Elementary flows/Emission to soil/unspecified | 00.00.000 |  | Elementary flow | 000513-81-5 |  |  | Mass
9400291c-1839-359f-b31b-443d7f818904 | 2,3-Dimethyl-1,3-butadiene |  | Elementary flows/Emission to air/indoor | 00.00.000 |  | Elementary flow | 000513-81-5 |  |  | Mass
22bb3166-f603-3d48-8d5d-91c137a88c57 | 2,3-Dimethyl-1,3-butadiene |  | Elementary flows/Emission to air/low population density | 00.00.000 |  | Elementary flow | 000513-81-5 |  |  | Mass
67973b0f-e926-3675-8d65-b291978a81a1 | 2,3-Dimethyl-1,3-butadiene |  | Elementary flows/Emission to air/unspecified | 00.00.000 |  | Elementary flow | 000513-81-5 |  |  | Mass
d085f79b-584a-39fb-8253-a6f5eb041eb3 | 2,3-Dimethyl-1,3-butadiene |  | Elementary flows/Emission to air/low population density, long-term | 00.00.000 |  | Elementary flow | 000513-81-5 |  |  | Mass
76a02099-2858-3586-ad43-a375688d869b | 2,3-Dimethyl-1,3-butadiene |  | Elementary flows/Emission to water/ocean | 00.00.000 |  | Elementary flow | 000513-81-5 |  |  | Mass
55f560ab-b24a-31b6-be34-41bc3103d35e | 2,3-Dimethyl-1,3-butadiene |  | Elementary flows/Emission to water/ground water, long-term | 00.00.000 |  | Elementary flow | 000513-81-5 |  |  | Mass
c03c3fc5-cc32-38a8-9363-40f176f5ce3f | 2,3-Dimethyl-1,3-butadiene |  | Elementary flows/Emission to water/river | 00.00.000 |  | Elementary flow | 000513-81-5 |  |  | Mass
e4ef7ebf-4555-3979-9bbc-938dc44681e4 | 2,3-Dimethyl-1,3-butadiene |  | Elementary flows/Emission to soil/forestry | 00.00.000 |  | Elementary flow | 000513-81-5 |  |  | Mass
728c72b8-dde5-3f16-8639-36f88d263de6 | 2,3-Dimethyl-1,3-butadiene |  | Elementary flows/Emission to water/unspecified | 00.00.000 |  | Elementary flow | 000513-81-5 |  |  | Mass
5d7f83e7-2ea2-3600-968b-3bcaf207ac54 | 2,3-Dimethyl-1-Pentanol |  | Elementary flows/Emission to air/unspecified | 00.00.000 |  | Elementary flow | 010143-23-4 |  |  | Mass
b4515d70-0c61-33be-95d6-8197208e829f | 2,3-Dimethyl-1-pentene |  | Elementary flows/Emission to air/unspecified | 00.00.000 |  | Elementary flow | 003404-72-6 |  |  | Mass
a2040410-7aa5-3ffa-9d0c-9c33420995bf | 2,3-Dimethyl-2-pentene |  | Elementary flows/Emission to air/unspecified | 00.00.000 |  | Elementary flow | 010574-37-5 |  |  | Mass
59fa5531-a8fd-387f-84b0-41e089f2f167 | 2,3-Dimethyl-heptyl acetate |  | Elementary flows/Emission to air/unspecified | 00.00.000 |  | Elementary flow |  |  |  | Mass
3af141ed-bcf8-3723-bf5c-4d7204f07bbd | 2,3-Dimethylaniline |  | Elementary flows/Emission to air/lower stratosphere + upper troposphere | 00.00.000 |  | Elementary flow | 000087-59-2 |  |  | Mass
5b039857-ac25-39c1-b38b-ba2160f2d82b | 2,3-Dimethylaniline |  | Elementary flows/Emission to air/high population density | 00.00.000 |  | Elementary flow | 000087-59-2 |  |  | Mass
bbb4c5bb-a60b-386b-af88-7d32b1af1032 | 2,3-Dimethylaniline |  | Elementary flows/Emission to soil/industrial | 00.00.000 |  | Elementary flow | 000087-59-2 |  |  | Mass
2065c273-7d62-3336-9af2-4e247c9fb598 | 2,3-Dimethylaniline |  | Elementary flows/Emission to soil/agricultural | 00.00.000 |  | Elementary flow | 000087-59-2 |  |  | Mass
204ef6fc-4bb6-479a-8c85-2364b158c8ef | 2,3-DIMETHYLANILINE |  | Elementary flows/Emission to soil/unspecified | 00.00.000 |  | Elementary flow | 000087-59-2 |  |  | Mass
650b7a61-0a3d-3357-8230-640a14b39880 | 2,3-Dimethylaniline |  | Elementary flows/Emission to air/indoor | 00.00.000 |  | Elementary flow | 000087-59-2 |  |  | Mass
d5b56101-c72f-36e0-8eea-fbc49a101719 | 2,3-Dimethylaniline |  | Elementary flows/Emission to air/low population density | 00.00.000 |  | Elementary flow | 000087-59-2 |  |  | Mass
9e0a8940-c7c3-3a5a-a91f-f377407d2ed9 | 2,3-Dimethylaniline |  | Elementary flows/Emission to air/unspecified | 00.00.000 |  | Elementary flow | 000087-59-2 |  |  | Mass
e342bc82-26de-38e4-9f57-d251254c32b1 | 2,3-Dimethylaniline |  | Elementary flows/Emission to air/low population density, long-term | 00.00.000 |  | Elementary flow | 000087-59-2 |  |  | Mass
9a3294ba-2292-317f-a627-36b974d6149a | 2,3-Dimethylaniline |  | Elementary flows/Emission to water/ocean | 00.00.000 |  | Elementary flow | 000087-59-2 |  |  | Mass
2aa9f3ee-c498-34ea-af2d-255aff9ba988 | 2,3-Dimethylaniline |  | Elementary flows/Emission to water/ground water, long-term | 00.00.000 |  | Elementary flow | 000087-59-2 |  |  | Mass
3a3b81b0-e112-36e7-9966-d572a8ae9487 | 2,3-Dimethylaniline |  | Elementary flows/Emission to water/river | 00.00.000 |  | Elementary flow | 000087-59-2 |  |  | Mass
ab1a3971-1c21-35d2-a68f-38111c71cac6 | 2,3-Dimethylaniline |  | Elementary flows/Emission to soil/forestry | 00.00.000 |  | Elementary flow | 000087-59-2 |  |  | Mass
2a835f7e-7cc1-3ad3-ab8e-ae3c13efbb04 | 2,3-Dimethylaniline |  | Elementary flows/Emission to water/unspecified | 00.00.000 |  | Elementary flow | 000087-59-2 |  |  | Mass
badc5fc6-0282-30a5-8062-aea81d44a7ec | 2,3-Dimethylbutyl acetate |  | Elementary flows/Emission to air/unspecified | 00.00.000 |  | Elementary flow | 071427-31-1 |  |  | Mass
e59a2197-a41a-3434-8e9e-486ea2d039ec | 2,3-Dimethylheptane |  | Elementary flows/Emission to air/unspecified | 00.00.000 |  | Elementary flow | 003074-71-3 |  |  | Mass
d7cccbd9-9b9b-3007-829c-4ae66ed15cd7 | 2,3-Dimethylnaphthalene |  | Elementary flows/Emission to air/lower stratosphere + upper troposphere | 00.00.000 |  | Elementary flow | 000581-40-8 |  |  | Mass
9eaaffc1-e4f1-3712-aabc-2a426805c43f | 2,3-Dimethylnaphthalene |  | Elementary flows/Emission to air/high population density | 00.00.000 |  | Elementary flow | 000581-40-8 |  |  | Mass
6d4fc682-6735-3659-9f7e-81d19a79a5de | 2,3-Dimethylnaphthalene |  | Elementary flows/Emission to soil/industrial | 00.00.000 |  | Elementary flow | 000581-40-8 |  |  | Mass
2d612f8c-3df3-379a-b0e6-6021944482f5 | 2,3-Dimethylnaphthalene |  | Elementary flows/Emission to soil/agricultural | 00.00.000 |  | Elementary flow | 000581-40-8 |  |  | Mass
941cd728-3fb1-3835-8e49-2ea9ddf9a1a1 | 2,3-Dimethylnaphthalene |  | Elementary flows/Emission to soil/unspecified | 00.00.000 |  | Elementary flow | 000581-40-8 |  |  | Mass
8eae5348-3f1b-3b6a-a617-0af6444d18dc | 2,3-Dimethylnaphthalene |  | Elementary flows/Emission to air/indoor | 00.00.000 |  | Elementary flow | 000581-40-8 |  |  | Mass
e5bbc234-e096-3278-bde9-9e5072531c49 | 2,3-Dimethylnaphthalene |  | Elementary flows/Emission to air/low population density | 00.00.000 |  | Elementary flow | 000581-40-8 |  |  | Mass
18c1b6e7-b1d9-33c4-a274-e3d2075cf55e | 2,3-Dimethylnaphthalene |  | Elementary flows/Emission to air/unspecified | 00.00.000 |  | Elementary flow | 000581-40-8 |  |  | Mass
8ca78613-a205-3bb0-b561-e52195aef76f | 2,3-Dimethylnaphthalene |  | Elementary flows/Emission to air/low population density, long-term | 00.00.000 |  | Elementary flow | 000581-40-8 |  |  | Mass
385d757d-95e4-3a04-ae9e-5f48f8ec8421 | 2,3-Dimethylnaphthalene |  | Elementary flows/Emission to water/ocean | 00.00.000 |  | Elementary flow | 000581-40-8 |  |  | Mass
49f0aae6-ac03-30b0-a3db-ae1dcc7d5a38 | 2,3-Dimethylnaphthalene |  | Elementary flows/Emission to water/ground water, long-term | 00.00.000 |  | Elementary flow | 000581-40-8 |  |  | Mass
52cc43fc-e401-3ab2-b366-d386ba774856 | 2,3-Dimethylnaphthalene |  | Elementary flows/Emission to water/river | 00.00.000 |  | Elementary flow | 000581-40-8 |  |  | Mass
8e1a3b82-e943-3615-9aa2-281b938f6003 | 2,3-Dimethylnaphthalene |  | Elementary flows/Emission to soil/forestry | 00.00.000 |  | Elementary flow | 000581-40-8 |  |  | Mass
c35e9910-8bf2-389c-99a4-2a3e47fea1df | 2,3-Dimethylnaphthalene |  | Elementary flows/Emission to water/unspecified | 00.00.000 |  | Elementary flow | 000581-40-8 |  |  | Mass
47ad68f8-e2a7-3fa1-a6c3-92c133d83936 | 2,3-Dimethyloctane |  | Elementary flows/Emission to air/unspecified | 00.00.000 |  | Elementary flow | 007146-60-3 |  |  | Mass
8efc1e7b-61a2-3773-9cb6-77c9386a0cfd | 2,3-Dimethylphenol |  | Elementary flows/Emission to air/lower stratosphere + upper troposphere | 00.00.000 |  | Elementary flow | 000526-75-0 |  |  | Mass
fa363a58-193d-32e2-af10-769aa9faccd7 | 2,3-Dimethylphenol |  | Elementary flows/Emission to air/high population density | 00.00.000 |  | Elementary flow | 000526-75-0 |  |  | Mass
1e123a60-0009-33da-b175-f3dd5cb573a3 | 2,3-Dimethylphenol |  | Elementary flows/Emission to soil/industrial | 00.00.000 |  | Elementary flow | 000526-75-0 |  |  | Mass
281c7f5d-4227-310a-8d99-654afd5c8d2d | 2,3-Dimethylphenol |  | Elementary flows/Emission to soil/agricultural | 00.00.000 |  | Elementary flow | 000526-75-0 |  |  | Mass
8b186ce3-0183-4545-8b75-f20615f5b986 | 2,3-DIMETHYLPHENOL |  | Elementary flows/Emission to soil/unspecified | 00.00.000 |  | Elementary flow | 000526-75-0 |  |  | Mass
03f0b9aa-c53e-38e5-875f-28f5703d6c5d | 2,3-Dimethylphenol |  | Elementary flows/Emission to air/indoor | 00.00.000 |  | Elementary flow | 000526-75-0 |  |  | Mass
1b5a8ded-4a4d-3f50-8ba4-251f83290573 | 2,3-Dimethylphenol |  | Elementary flows/Emission to air/low population density | 00.00.000 |  | Elementary flow | 000526-75-0 |  |  | Mass
4aaef900-230d-30ae-a423-894a6c04977c | 2,3-Dimethylphenol |  | Elementary flows/Emission to air/unspecified | 00.00.000 |  | Elementary flow | 000526-75-0 |  |  | Mass
636a14eb-0e8f-3e5a-bb0c-5b6ba9b46e7a | 2,3-Dimethylphenol |  | Elementary flows/Emission to air/low population density, long-term | 00.00.000 |  | Elementary flow | 000526-75-0 |  |  | Mass
88f6245c-2273-3ea2-b35a-421ce35c2ab0 | 2,3-Dimethylphenol |  | Elementary flows/Emission to water/ocean | 00.00.000 |  | Elementary flow | 000526-75-0 |  |  | Mass
96d2c7be-eed6-3eee-94d1-a0dfe7caacbb | 2,3-Dimethylphenol |  | Elementary flows/Emission to water/ground water, long-term | 00.00.000 |  | Elementary flow | 000526-75-0 |  |  | Mass
d7250b6c-d925-3e45-97ea-45bf965e777e | 2,3-Dimethylphenol |  | Elementary flows/Emission to water/river | 00.00.000 |  | Elementary flow | 000526-75-0 |  |  | Mass
f5c20340-2c68-319c-ad8f-0cf68e356039 | 2,3-Dimethylphenol |  | Elementary flows/Emission to soil/forestry | 00.00.000 |  | Elementary flow | 000526-75-0 |  |  | Mass
e7721f77-b2bb-39d8-822f-a91b6b1f6d09 | 2,3-Dimethylphenol |  | Elementary flows/Emission to water/unspecified | 00.00.000 |  | Elementary flow | 000526-75-0 |  |  | Mass
2f50054c-7f8c-3203-b0ce-710b0c98f324 | 2,3-Dinitrotoluene |  | Elementary flows/Emission to air/lower stratosphere + upper troposphere | 00.00.000 |  | Elementary flow | 000602-01-7 |  |  | Mass
0a5225c2-4ba0-319d-8330-434680305472 | 2,3-Dinitrotoluene |  | Elementary flows/Emission to air/high population density | 00.00.000 |  | Elementary flow | 000602-01-7 |  |  | Mass
61c6392b-1c04-30c2-9b14-6a7177baef2e | 2,3-Dinitrotoluene |  | Elementary flows/Emission to soil/industrial | 00.00.000 |  | Elementary flow | 000602-01-7 |  |  | Mass
e957f8d3-0c77-3333-8a67-9d2441a9d11d | 2,3-Dinitrotoluene |  | Elementary flows/Emission to soil/agricultural | 00.00.000 |  | Elementary flow | 000602-01-7 |  |  | Mass
99c635b5-3813-46b6-8ac5-36cc0db76f8b | 2,3-Dinitrotoluene |  | Elementary flows/Emission to soil/unspecified | 00.00.000 |  | Elementary flow | 000602-01-7 |  |  | Mass
3f7aa879-af3f-36c3-9b1d-9a159c220d8f | 2,3-Dinitrotoluene |  | Elementary flows/Emission to air/indoor | 00.00.000 |  | Elementary flow | 000602-01-7 |  |  | Mass
8c34db6b-9522-3a8c-984e-ae80895d3bf4 | 2,3-Dinitrotoluene |  | Elementary flows/Emission to air/low population density | 00.00.000 |  | Elementary flow | 000602-01-7 |  |  | Mass
a951ed3d-3106-39cd-bd32-16f6c4356b6f | 2,3-Dinitrotoluene |  | Elementary flows/Emission to air/unspecified | 00.00.000 |  | Elementary flow | 000602-01-7 |  |  | Mass
418e11f7-feb2-35c2-8d2f-7020299897fd | 2,3-Dinitrotoluene |  | Elementary flows/Emission to air/low population density, long-term | 00.00.000 |  | Elementary flow | 000602-01-7 |  |  | Mass
2b39632d-bbf7-3203-8665-7974a50113d8 | 2,3-Dinitrotoluene |  | Elementary flows/Emission to water/ocean | 00.00.000 |  | Elementary flow | 000602-01-7 |  |  | Mass
c33155c4-965a-3917-86f3-18a8f3a2ab2c | 2,3-Dinitrotoluene |  | Elementary flows/Emission to water/ground water, long-term | 00.00.000 |  | Elementary flow | 000602-01-7 |  |  | Mass
f38b3570-d342-3b4c-b5da-bcd881fd3da3 | 2,3-Dinitrotoluene |  | Elementary flows/Emission to water/river | 00.00.000 |  | Elementary flow | 000602-01-7 |  |  | Mass
ab6b9293-7dc5-3dae-a2d5-47036edd6844 | 2,3-Dinitrotoluene |  | Elementary flows/Emission to soil/forestry | 00.00.000 |  | Elementary flow | 000602-01-7 |  |  | Mass
e01eb10b-66a7-333d-9d04-afd7104dc8ea | 2,3-Dinitrotoluene |  | Elementary flows/Emission to water/unspecified | 00.00.000 |  | Elementary flow | 000602-01-7 |  |  | Mass
58c36d9e-1a14-38f4-aad7-31dbd05370a7 | 2,3-Naphthalenediamine |  | Elementary flows/Emission to air/lower stratosphere + upper troposphere | 00.00.000 |  | Elementary flow | 000771-97-1 |  |  | Mass
52a8ad88-c90e-371f-846c-d8b75a616fbb | 2,3-Naphthalenediamine |  | Elementary flows/Emission to air/high population density | 00.00.000 |  | Elementary flow | 000771-97-1 |  |  | Mass
24935f40-5fc4-33cf-ae78-89ef612699ac | 2,3-Naphthalenediamine |  | Elementary flows/Emission to soil/industrial | 00.00.000 |  | Elementary flow | 000771-97-1 |  |  | Mass
29343c47-cddf-33bf-99b2-f3e06f4dfc31 | 2,3-Naphthalenediamine |  | Elementary flows/Emission to soil/agricultural | 00.00.000 |  | Elementary flow | 000771-97-1 |  |  | Mass
531cb11c-59a7-4296-a491-64c73663c1c5 | 2,3-NAPHTHALENEDIAMINE |  | Elementary flows/Emission to soil/unspecified | 00.00.000 |  | Elementary flow | 000771-97-1 |  |  | Mass
049c429e-8700-3b0a-aa7f-f69c1addada5 | 2,3-Naphthalenediamine |  | Elementary flows/Emission to air/indoor | 00.00.000 |  | Elementary flow | 000771-97-1 |  |  | Mass
817a5e05-b1c3-3d27-921e-7086ea51eed9 | 2,3-Naphthalenediamine |  | Elementary flows/Emission to air/low population density | 00.00.000 |  | Elementary flow | 000771-97-1 |  |  | Mass
66194ea0-b32e-3115-b284-5ca94dbf6a82 | 2,3-Naphthalenediamine |  | Elementary flows/Emission to air/unspecified | 00.00.000 |  | Elementary flow | 000771-97-1 |  |  | Mass
6d658288-277a-3f71-a965-1feb42c6f38b | 2,3-Naphthalenediamine |  | Elementary flows/Emission to air/low population density, long-term | 00.00.000 |  | Elementary flow | 000771-97-1 |  |  | Mass
171e42ea-e4cd-3fa3-846e-950ab0e81fb3 | 2,3-Naphthalenediamine |  | Elementary flows/Emission to water/ocean | 00.00.000 |  | Elementary flow | 000771-97-1 |  |  | Mass
313b176a-4337-3b4e-b09d-aea0596970c7 | 2,3-Naphthalenediamine |  | Elementary flows/Emission to water/ground water, long-term | 00.00.000 |  | Elementary flow | 000771-97-1 |  |  | Mass
e0c7338c-6f03-3514-b9fc-15ff92b2ab59 | 2,3-Naphthalenediamine |  | Elementary flows/Emission to water/river | 00.00.000 |  | Elementary flow | 000771-97-1 |  |  | Mass
f2fd2a32-4a38-3e81-b505-6fc80b12998c | 2,3-Naphthalenediamine |  | Elementary flows/Emission to soil/forestry | 00.00.000 |  | Elementary flow | 000771-97-1 |  |  | Mass
a41ecfda-3d89-382f-b059-250ab6ecc1f8 | 2,3-Naphthalenediamine |  | Elementary flows/Emission to water/unspecified | 00.00.000 |  | Elementary flow | 000771-97-1 |  |  | Mass
4008abd9-a4f5-3dbd-890a-61e589747800 | 2,4'-Dichloroacetophenone |  | Elementary flows/Emission to air/lower stratosphere + upper troposphere | 00.00.000 |  | Elementary flow | 000937-20-2 |  |  | Mass
5a5bf61e-48d7-3472-b8c2-00b378356ac4 | 2,4'-Dichloroacetophenone |  | Elementary flows/Emission to air/high population density | 00.00.000 |  | Elementary flow | 000937-20-2 |  |  | Mass
96dd7d4a-195a-3925-8e4b-2f2112646aaf | 2,4'-Dichloroacetophenone |  | Elementary flows/Emission to soil/industrial | 00.00.000 |  | Elementary flow | 000937-20-2 |  |  | Mass
94eff761-d7cc-3f69-9a0a-95621f6281d8 | 2,4'-Dichloroacetophenone |  | Elementary flows/Emission to soil/agricultural | 00.00.000 |  | Elementary flow | 000937-20-2 |  |  | Mass
6f2a8666-8036-4a1e-b4ad-aca323a22bbd | 2,4'-Dichloroacetophenone |  | Elementary flows/Emission to soil/unspecified | 00.00.000 |  | Elementary flow | 000937-20-2 |  |  | Mass
bb457002-0157-3144-a191-dedeae0c8095 | 2,4'-Dichloroacetophenone |  | Elementary flows/Emission to air/indoor | 00.00.000 |  | Elementary flow | 000937-20-2 |  |  | Mass
a3fdf2aa-08cf-3fde-aada-a3d0ccabf1f6 | 2,4'-Dichloroacetophenone |  | Elementary flows/Emission to air/low population density | 00.00.000 |  | Elementary flow | 000937-20-2 |  |  | Mass
19315868-ac31-3f25-97d9-66591756fb9c | 2,4'-Dichloroacetophenone |  | Elementary flows/Emission to air/unspecified | 00.00.000 |  | Elementary flow | 000937-20-2 |  |  | Mass
2e0151e8-4113-3ac9-8eba-aca654697b3b | 2,4'-Dichloroacetophenone |  | Elementary flows/Emission to air/low population density, long-term | 00.00.000 |  | Elementary flow | 000937-20-2 |  |  | Mass
7e3e45f2-f7dd-34b9-b63f-33098ec195f1 | 2,4'-Dichloroacetophenone |  | Elementary flows/Emission to water/ocean | 00.00.000 |  | Elementary flow | 000937-20-2 |  |  | Mass
2a9fed71-6b70-32e8-9418-ee81928e7dd0 | 2,4'-Dichloroacetophenone |  | Elementary flows/Emission to water/ground water, long-term | 00.00.000 |  | Elementary flow | 000937-20-2 |  |  | Mass
8a8d1c21-2bc6-3901-a2bb-6fe10731e5a6 | 2,4'-Dichloroacetophenone |  | Elementary flows/Emission to water/river | 00.00.000 |  | Elementary flow | 000937-20-2 |  |  | Mass
d08adf08-13d3-396f-941f-7fec00a84b1d | 2,4'-Dichloroacetophenone |  | Elementary flows/Emission to soil/forestry | 00.00.000 |  | Elementary flow | 000937-20-2 |  |  | Mass
b7f4358e-3a02-30ac-908e-21cc9df8e925 | 2,4'-Dichloroacetophenone |  | Elementary flows/Emission to water/unspecified | 00.00.000 |  | Elementary flow | 000937-20-2 |  |  | Mass
91438f81-5b41-333c-b060-bfd358d451ba | 2,4'-Dichlorobiphenyl |  | Elementary flows/Emission to air/lower stratosphere + upper troposphere | 00.00.000 |  | Elementary flow | 034883-43-7 |  |  | Mass
3f50dce4-b042-3e5c-a81a-bdd005860985 | 2,4'-Dichlorobiphenyl |  | Elementary flows/Emission to air/high population density | 00.00.000 |  | Elementary flow | 034883-43-7 |  |  | Mass
c3012d0b-f3e1-34fc-b57d-36b6779c2ceb | 2,4'-Dichlorobiphenyl |  | Elementary flows/Emission to soil/industrial | 00.00.000 |  | Elementary flow | 034883-43-7 |  |  | Mass
49b83e57-0e54-37c4-94d8-08c8ffc6bde0 | 2,4'-Dichlorobiphenyl |  | Elementary flows/Emission to soil/agricultural | 00.00.000 |  | Elementary flow | 034883-43-7 |  |  | Mass
9b2086c9-3c6a-4f02-b34c-13a05b0e7465 | 2,4'-DICHLOROBIPHENYL |  | Elementary flows/Emission to soil/unspecified | 00.00.000 |  | Elementary flow | 034883-43-7 |  |  | Mass
eae05c00-3657-3e7f-be74-15c8947bbcaf | 2,4'-Dichlorobiphenyl |  | Elementary flows/Emission to air/indoor | 00.00.000 |  | Elementary flow | 034883-43-7 |  |  | Mass
84d5f201-2d49-32ad-a963-78a735fc86c7 | 2,4'-Dichlorobiphenyl |  | Elementary flows/Emission to air/low population density | 00.00.000 |  | Elementary flow | 034883-43-7 |  |  | Mass
3da68eb3-967c-3498-bf21-8bca2edca6a4 | 2,4'-Dichlorobiphenyl |  | Elementary flows/Emission to air/unspecified | 00.00.000 |  | Elementary flow | 034883-43-7 |  |  | Mass
42107e48-c767-3b60-8b47-4320d7909a78 | 2,4'-Dichlorobiphenyl |  | Elementary flows/Emission to air/low population density, long-term | 00.00.000 |  | Elementary flow | 034883-43-7 |  |  | Mass
7c811663-1894-39f7-aa5f-111a7c736ae3 | 2,4'-Dichlorobiphenyl |  | Elementary flows/Emission to water/ocean | 00.00.000 |  | Elementary flow | 034883-43-7 |  |  | Mass
1d968256-2731-3da8-9312-7bdb666c27bd | 2,4'-Dichlorobiphenyl |  | Elementary flows/Emission to water/ground water, long-term | 00.00.000 |  | Elementary flow | 034883-43-7 |  |  | Mass
83c02c5d-e8a3-3ae2-90a7-6d987857f450 | 2,4'-Dichlorobiphenyl |  | Elementary flows/Emission to water/river | 00.00.000 |  | Elementary flow | 034883-43-7 |  |  | Mass
f4be707b-68ca-3b1a-ad4e-a98316040704 | 2,4'-Dichlorobiphenyl |  | Elementary flows/Emission to soil/forestry | 00.00.000 |  | Elementary flow | 034883-43-7 |  |  | Mass
f74f1e1c-d943-301c-8068-cc8f89ee5cc0 | 2,4'-Dichlorobiphenyl |  | Elementary flows/Emission to water/unspecified | 00.00.000 |  | Elementary flow | 034883-43-7 |  |  | Mass
426aab4e-c91b-36fc-908a-ba282a77be0f | 2,4'-Dichlorobiphenyl |  | Elementary flows/Emission to water/ground water | 00.00.000 |  | Elementary flow | 034883-43-7 |  |  | Mass
ab65dcb7-adce-382f-b4de-d735beee1e01 | 2,4,4'-tribromodiphenyl ether, PBDE-28 |  | Elementary flows/Emission to water/ocean | 00.00.000 |  | Elementary flow | 041318-75-6 |  |  | Mass
2b40b2b8-cb0c-3b18-87ca-fe11a97f6270 | 2,4,4'-tribromodiphenyl ether, PBDE-28 |  | Elementary flows/Emission to water/ground water, long-term | 00.00.000 |  | Elementary flow | 041318-75-6 |  |  | Mass
1a116abd-9ba6-347a-9a75-dae9ff8e552a | 2,4,4'-tribromodiphenyl ether, PBDE-28 |  | Elementary flows/Emission to water/unspecified | 00.00.000 |  | Elementary flow | 041318-75-6 |  |  | Mass
7beb32ef-4f86-3941-a844-43d9925720a0 | 2,4,4'-tribromodiphenyl ether, PBDE-28 |  | Elementary flows/Emission to water/ground water | 00.00.000 |  | Elementary flow | 041318-75-6 |  |  | Mass
0ca907a7-1e4f-39ed-8a92-06bfd4073983 | 2,4,4-Trimethyl hexane |  | Elementary flows/Emission to air/unspecified | 00.00.000 |  | Elementary flow | 016747-30-1 |  |  | Mass
7a3ec696-3fb7-3ab4-8ff4-44153865bed8 | 2,4,4-Trimethyl-1-pentene |  | Elementary flows/Emission to air/unspecified | 00.00.000 |  | Elementary flow | 000107-39-1 |  |  | Mass
9d3c8a9b-8872-3106-818d-a40c33c1d358 | 2,4,4-Trimethylheptane |  | Elementary flows/Emission to air/unspecified | 00.00.000 |  | Elementary flow | 004032-92-2 |  |  | Mass
15d27457-d46b-3430-8627-766fec8de72d | 2,4,5,2',5'-Pentachlorobiphenyl |  | Elementary flows/Emission to air/lower stratosphere + upper troposphere | 00.00.000 |  | Elementary flow | 037680-73-2 |  |  | Mass
4f4aa5f2-1ded-3a3e-9233-1839622b3629 | 2,4,5,2',5'-Pentachlorobiphenyl |  | Elementary flows/Emission to air/high population density | 00.00.000 |  | Elementary flow | 037680-73-2 |  |  | Mass
12a84b46-3b9f-367f-ae12-c2b3843d85e8 | 2,4,5,2',5'-Pentachlorobiphenyl |  | Elementary flows/Emission to soil/industrial | 00.00.000 |  | Elementary flow | 037680-73-2 |  |  | Mass
ae4f42f8-9285-3d08-82ac-6120cec5e72e | 2,4,5,2',5'-Pentachlorobiphenyl |  | Elementary flows/Emission to soil/agricultural | 00.00.000 |  | Elementary flow | 037680-73-2 |  |  | Mass
a6b77509-6848-4099-907a-278b5d542891 | 2,4,5,2',5'-PENTACHLOROBIPHENYL |  | Elementary flows/Emission to soil/unspecified | 00.00.000 |  | Elementary flow | 037680-73-2 |  |  | Mass
0bfe194e-93ee-3eae-a8b6-85b2ca4bc089 | 2,4,5,2',5'-Pentachlorobiphenyl |  | Elementary flows/Emission to air/indoor | 00.00.000 |  | Elementary flow | 037680-73-2 |  |  | Mass
6a2df79f-94b6-33c8-893e-da59d40cf1b4 | 2,4,5,2',5'-Pentachlorobiphenyl |  | Elementary flows/Emission to air/low population density | 00.00.000 |  | Elementary flow | 037680-73-2 |  |  | Mass
febfbe87-a2f4-3ed9-bb9c-9e3f8e01cde0 | 2,4,5,2',5'-Pentachlorobiphenyl |  | Elementary flows/Emission to air/unspecified | 00.00.000 |  | Elementary flow | 037680-73-2 |  |  | Mass
d64e737e-b8a2-3e9e-8b4c-e7873f2b344b | 2,4,5,2',5'-Pentachlorobiphenyl |  | Elementary flows/Emission to air/low population density, long-term | 00.00.000 |  | Elementary flow | 037680-73-2 |  |  | Mass
a32a2607-741d-3929-a56a-6482dd5d7e2d | 2,4,5,2',5'-Pentachlorobiphenyl |  | Elementary flows/Emission to water/ocean | 00.00.000 |  | Elementary flow | 037680-73-2 |  |  | Mass
62c948f0-5e97-31fe-b291-bde2130e7acc | 2,4,5,2',5'-Pentachlorobiphenyl |  | Elementary flows/Emission to water/ground water, long-term | 00.00.000 |  | Elementary flow | 037680-73-2 |  |  | Mass
279d61b9-2c4f-3d1d-9f77-d1147f0c3318 | 2,4,5,2',5'-Pentachlorobiphenyl |  | Elementary flows/Emission to water/river | 00.00.000 |  | Elementary flow | 037680-73-2 |  |  | Mass
996f8f11-5b9f-319d-87c1-4d56b670be2e | 2,4,5,2',5'-Pentachlorobiphenyl |  | Elementary flows/Emission to soil/forestry | 00.00.000 |  | Elementary flow | 037680-73-2 |  |  | Mass
b75594c5-68b8-3b6f-92cb-32d818aa68f6 | 2,4,5,2',5'-Pentachlorobiphenyl |  | Elementary flows/Emission to water/unspecified | 00.00.000 |  | Elementary flow | 037680-73-2 |  |  | Mass
acc96bfc-0955-3678-939e-31bc91962c10 | 2,4,5,6,8-Pentamethylnonane |  | Elementary flows/Emission to air/unspecified | 00.00.000 |  | Elementary flow |  |  |  | Mass
83697d04-9461-48ff-a884-b19912d27609 | 2,4,5-T |  | Elementary flows/Emission to air/lower stratosphere + upper troposphere | 00.00.000 |  | Elementary flow | 000093-76-5 |  |  | Mass
a7602686-af7a-4643-bd8b-b133cf912248 | 2,4,5-T |  | Elementary flows/Emission to water/river, long-term | 00.00.000 |  | Elementary flow | 000093-76-5 |  |  | Mass
4ffe489d-ef8a-4321-9140-aa3c360540dc | 2,4,5-T |  | Elementary flows/Emission to air/high population density | 00.00.000 |  | Elementary flow | 000093-76-5 |  |  | Mass
0aa82b6b-40c5-4d1d-afe8-7e4c7c5d8aa8 | 2,4,5-T |  | Elementary flows/Emission to soil/industrial | 00.00.000 |  | Elementary flow | 000093-76-5 |  |  | Mass
35f97c1f-9825-402a-ad6b-c83160b5d498 | 2,4,5-T |  | Elementary flows/Emission to water/lake | 00.00.000 |  | Elementary flow | 000093-76-5 |  |  | Mass
c77145c7-32c3-4364-94c8-58e33977960c | 2,4,5-T |  | Elementary flows/Emission to soil/agricultural | 00.00.000 |  | Elementary flow | 000093-76-5 |  |  | Mass
a1ef239a-286d-46b8-8d1e-a596b5dfdc2f | 2,4,5-T |  | Elementary flows/Emission to water/fresh water, long-term | 00.00.000 |  | Elementary flow | 000093-76-5 |  |  | Mass
530ba4c7-be68-413c-808d-69ba36995bc8 | 2,4,5-T |  | Elementary flows/Emission to soil/unspecified | 00.00.000 |  | Elementary flow | 000093-76-5 |  |  | Mass
2c3a68a3-57ac-3161-b56a-2eb135a2fffb | 2,4,5-T |  | Elementary flows/Emission to air/indoor | 00.00.000 |  | Elementary flow | 000093-76-5 |  |  | Mass
03560ca8-cb0c-4d97-b9ea-957360fbbd03 | 2,4,5-T |  | Elementary flows/Emission to air/low population density | 00.00.000 |  | Elementary flow | 000093-76-5 |  |  | Mass
f1d020e1-83bf-4b92-a06d-b39de7d27371 | 2,4,5-T |  | Elementary flows/Emission to air/unspecified | 00.00.000 |  | Elementary flow | 000093-76-5 |  |  | Mass
7f0ee337-c21c-4b85-a8ba-fcc7d8764dd9 | 2,4,5-T |  | Elementary flows/Emission to water/fresh water | 00.00.000 |  | Elementary flow | 000093-76-5 |  |  | Mass
5d98b02d-9b18-4f6d-ae42-1af56d09bf6e | 2,4,5-T |  | Elementary flows/Emission to water/fossil- | 00.00.000 |  | Elementary flow | 000093-76-5 |  |  | Mass
54c0432c-4a14-4c7c-8eef-3c9bd8d8fbc7 | 2,4,5-T |  | Elementary flows/Emission to air/low population density, long-term | 00.00.000 |  | Elementary flow | 000093-76-5 |  |  | Mass
6de7d56f-2b6f-42cb-b949-2836238a4896 | 2,4,5-T |  | Elementary flows/Emission to water/ocean | 00.00.000 |  | Elementary flow | 000093-76-5 |  |  | Mass
d7808bb1-8bbf-4d88-a9ee-27d77904c683 | 2,4,5-T |  | Elementary flows/Emission to water/ground water, long-term | 00.00.000 |  | Elementary flow | 000093-76-5 |  |  | Mass
b5ea8285-4030-41d8-90c9-3a42a2643565 | 2,4,5-T |  | Elementary flows/Emission to water/river | 00.00.000 |  | Elementary flow | 000093-76-5 |  |  | Mass
44173cc0-5374-4949-a4fe-5a4b4488a808 | 2,4,5-T |  | Elementary flows/Emission to soil/forestry | 00.00.000 |  | Elementary flow | 000093-76-5 |  |  | Mass
267d1dc2-464b-439b-9e7b-158bd79e9e86 | 2,4,5-T |  | Elementary flows/Emission to water/unspecified | 00.00.000 |  | Elementary flow | 000093-76-5 |  |  | Mass
31cc3863-010f-4b69-a8fa-a63b0e324fc8 | 2,4,5-T |  | Elementary flows/Emission to water/ground water | 00.00.000 |  | Elementary flow | 000093-76-5 |  |  | Mass
fb65874c-5bcc-303f-820e-4207cf61da56 | 2,4,5-t, Butoxyethyl ester |  | Elementary flows/Emission to air/lower stratosphere + upper troposphere | 00.00.000 |  | Elementary flow | 002545-59-7 |  |  | Mass
4c2428b6-db35-3970-8eb5-1c5e27acc995 | 2,4,5-t, Butoxyethyl ester |  | Elementary flows/Emission to air/high population density | 00.00.000 |  | Elementary flow | 002545-59-7 |  |  | Mass
822d87c9-c196-303f-8b4e-b2941556f472 | 2,4,5-t, Butoxyethyl ester |  | Elementary flows/Emission to soil/industrial | 00.00.000 |  | Elementary flow | 002545-59-7 |  |  | Mass
1a54cfce-dfa1-3632-a71e-c70b1ae44ba7 | 2,4,5-t, Butoxyethyl ester |  | Elementary flows/Emission to soil/agricultural | 00.00.000 |  | Elementary flow | 002545-59-7 |  |  | Mass
cf2c0625-d01b-4b37-8864-0274bfe56faf | 2,4,5-T, BUTOXYETHYL ESTER |  | Elementary flows/Emission to soil/unspecified | 00.00.000 |  | Elementary flow | 002545-59-7 |  |  | Mass
af2255b9-fd01-37a2-88c7-701d5343b45f | 2,4,5-t, Butoxyethyl ester |  | Elementary flows/Emission to air/indoor | 00.00.000 |  | Elementary flow | 002545-59-7 |  |  | Mass
257e022a-ed79-345f-936f-abbd7047710b | 2,4,5-t, Butoxyethyl ester |  | Elementary flows/Emission to air/low population density | 00.00.000 |  | Elementary flow | 002545-59-7 |  |  | Mass
d0efba56-443a-3b79-bb4a-c3a119b66f69 | 2,4,5-t, Butoxyethyl ester |  | Elementary flows/Emission to air/unspecified | 00.00.000 |  | Elementary flow | 002545-59-7 |  |  | Mass
c4e09f90-eb3d-3d86-8fca-920dc983889c | 2,4,5-t, Butoxyethyl ester |  | Elementary flows/Emission to air/low population density, long-term | 00.00.000 |  | Elementary flow | 002545-59-7 |  |  | Mass
d81449ed-55ad-30eb-9c6d-7526776f0b08 | 2,4,5-t, Butoxyethyl ester |  | Elementary flows/Emission to water/ocean | 00.00.000 |  | Elementary flow | 002545-59-7 |  |  | Mass
3694dec9-1a24-3544-a2a4-a4cc94dddf72 | 2,4,5-t, Butoxyethyl ester |  | Elementary flows/Emission to water/ground water, long-term | 00.00.000 |  | Elementary flow | 002545-59-7 |  |  | Mass
3424a214-1020-3104-86a6-d82408cd9d11 | 2,4,5-t, Butoxyethyl ester |  | Elementary flows/Emission to water/river | 00.00.000 |  | Elementary flow | 002545-59-7 |  |  | Mass
1fa36328-f27d-3e04-8146-7480bed338e1 | 2,4,5-t, Butoxyethyl ester |  | Elementary flows/Emission to soil/forestry | 00.00.000 |  | Elementary flow | 002545-59-7 |  |  | Mass
9cf43775-7a2b-328e-83e0-c3dcac38c25a | 2,4,5-t, Butoxyethyl ester |  | Elementary flows/Emission to water/unspecified | 00.00.000 |  | Elementary flow | 002545-59-7 |  |  | Mass
936d8297-c45f-3607-9b4a-019b92367fac | 2,4,5-t, Isooctyl ester |  | Elementary flows/Emission to air/lower stratosphere + upper troposphere | 00.00.000 |  | Elementary flow | 025168-15-4 |  |  | Mass
d30b8352-d5e6-3240-9bae-edc0d32c69c2 | 2,4,5-t, Isooctyl ester |  | Elementary flows/Emission to air/high population density | 00.00.000 |  | Elementary flow | 025168-15-4 |  |  | Mass
68b5b018-2631-3590-8a6d-b3d43a73655f | 2,4,5-t, Isooctyl ester |  | Elementary flows/Emission to soil/industrial | 00.00.000 |  | Elementary flow | 025168-15-4 |  |  | Mass
384dbd56-e765-311d-970c-bc9be360ada9 | 2,4,5-t, Isooctyl ester |  | Elementary flows/Emission to soil/agricultural | 00.00.000 |  | Elementary flow | 025168-15-4 |  |  | Mass
f07a8b43-3db6-4c11-a446-ac2365978a21 | 2,4,5-T, ISOOCTYL ESTER |  | Elementary flows/Emission to soil/unspecified | 00.00.000 |  | Elementary flow | 025168-15-4 |  |  | Mass
f83181da-1355-3751-bec1-c9ab28ff3fdf | 2,4,5-t, Isooctyl ester |  | Elementary flows/Emission to air/indoor | 00.00.000 |  | Elementary flow | 025168-15-4 |  |  | Mass
8f4b6cab-9450-3fd6-ba09-ba6a75afa185 | 2,4,5-t, Isooctyl ester |  | Elementary flows/Emission to air/low population density | 00.00.000 |  | Elementary flow | 025168-15-4 |  |  | Mass
bb5b5760-5d75-3064-9b78-bcd2954efb11 | 2,4,5-t, Isooctyl ester |  | Elementary flows/Emission to air/unspecified | 00.00.000 |  | Elementary flow | 025168-15-4 |  |  | Mass
fef27009-b22f-3ca4-9a52-2ca7a09e57ca | 2,4,5-t, Isooctyl ester |  | Elementary flows/Emission to air/low population density, long-term | 00.00.000 |  | Elementary flow | 025168-15-4 |  |  | Mass
34e90ce6-6a89-3bbe-b981-ac4a397f8dec | 2,4,5-t, Isooctyl ester |  | Elementary flows/Emission to water/ocean | 00.00.000 |  | Elementary flow | 025168-15-4 |  |  | Mass
11b09892-ec32-3ab7-bfe2-f02b90d470da | 2,4,5-t, Isooctyl ester |  | Elementary flows/Emission to water/ground water, long-term | 00.00.000 |  | Elementary flow | 025168-15-4 |  |  | Mass
2607c0b6-f980-308e-b127-bd7dd72001d3 | 2,4,5-t, Isooctyl ester |  | Elementary flows/Emission to water/river | 00.00.000 |  | Elementary flow | 025168-15-4 |  |  | Mass
1fef3755-9fd7-3e5c-a4f5-99293242314e | 2,4,5-t, Isooctyl ester |  | Elementary flows/Emission to soil/forestry | 00.00.000 |  | Elementary flow | 025168-15-4 |  |  | Mass
89b5b74d-9244-3452-b243-e1efaefc0546 | 2,4,5-t, Isooctyl ester |  | Elementary flows/Emission to water/unspecified | 00.00.000 |  | Elementary flow | 025168-15-4 |  |  | Mass
8c5796c1-1367-34f7-94b4-17ba3503d465 | 2,4,5-t, Isopropyl ester |  | Elementary flows/Emission to air/lower stratosphere + upper troposphere | 00.00.000 |  | Elementary flow | 000093-78-7 |  |  | Mass
5c63d936-3ffa-390f-bdf8-1bdaf84bf610 | 2,4,5-t, Isopropyl ester |  | Elementary flows/Emission to air/high population density | 00.00.000 |  | Elementary flow | 000093-78-7 |  |  | Mass
0014f91b-593e-32db-96ba-b8013869aa6a | 2,4,5-t, Isopropyl ester |  | Elementary flows/Emission to soil/industrial | 00.00.000 |  | Elementary flow | 000093-78-7 |  |  | Mass
465d797b-a618-3ec5-b9d9-140110a3a5d5 | 2,4,5-t, Isopropyl ester |  | Elementary flows/Emission to soil/agricultural | 00.00.000 |  | Elementary flow | 000093-78-7 |  |  | Mass
e32503fe-995a-4b2f-b4b3-e53c50f064c8 | 2,4,5-T, ISOPROPYL ESTER |  | Elementary flows/Emission to soil/unspecified | 00.00.000 |  | Elementary flow | 000093-78-7 |  |  | Mass
b7532708-9674-3afa-ae20-fa5920572bd4 | 2,4,5-t, Isopropyl ester |  | Elementary flows/Emission to air/indoor | 00.00.000 |  | Elementary flow | 000093-78-7 |  |  | Mass
72b0960b-08e8-3a17-8703-fd8484a9f7a3 | 2,4,5-t, Isopropyl ester |  | Elementary flows/Emission to air/low population density | 00.00.000 |  | Elementary flow | 000093-78-7 |  |  | Mass
c5e0bf40-25fc-312f-8307-3e88682dde0c | 2,4,5-t, Isopropyl ester |  | Elementary flows/Emission to air/unspecified | 00.00.000 |  | Elementary flow | 000093-78-7 |  |  | Mass
0f82b835-1705-389c-aa68-90fd59f98d56 | 2,4,5-t, Isopropyl ester |  | Elementary flows/Emission to air/low population density, long-term | 00.00.000 |  | Elementary flow | 000093-78-7 |  |  | Mass
6178ba8c-b7be-312f-b12c-c7fb1087f4cb | 2,4,5-t, Isopropyl ester |  | Elementary flows/Emission to water/ocean | 00.00.000 |  | Elementary flow | 000093-78-7 |  |  | Mass
f066ee4e-1c98-3d9a-9669-085c38b93a14 | 2,4,5-t, Isopropyl ester |  | Elementary flows/Emission to water/ground water, long-term | 00.00.000 |  | Elementary flow | 000093-78-7 |  |  | Mass
498282ab-5937-3b99-a5df-3b31d4b67c71 | 2,4,5-t, Isopropyl ester |  | Elementary flows/Emission to water/river | 00.00.000 |  | Elementary flow | 000093-78-7 |  |  | Mass
dce0f41c-10ca-3845-8ed8-e3626ef1396b | 2,4,5-t, Isopropyl ester |  | Elementary flows/Emission to soil/forestry | 00.00.000 |  | Elementary flow | 000093-78-7 |  |  | Mass
03079588-37d4-3b4c-8360-b71089b6c452 | 2,4,5-t, Isopropyl ester |  | Elementary flows/Emission to water/unspecified | 00.00.000 |  | Elementary flow | 000093-78-7 |  |  | Mass
3eaa8572-fda4-3157-9cfb-e74461c86ab7 | 2,4,5-t, n-Butyl ester |  | Elementary flows/Emission to air/lower stratosphere + upper troposphere | 00.00.000 |  | Elementary flow | 000093-79-8 |  |  | Mass
655c135a-05fc-3634-8a4f-eada5a2840df | 2,4,5-t, n-Butyl ester |  | Elementary flows/Emission to air/high population density | 00.00.000 |  | Elementary flow | 000093-79-8 |  |  | Mass
d0b13a60-ddab-35b3-b5dd-15fc367006ed | 2,4,5-t, n-Butyl ester |  | Elementary flows/Emission to soil/industrial | 00.00.000 |  | Elementary flow | 000093-79-8 |  |  | Mass
9014dd46-de42-38ee-ba0c-73bf8d07f0c2 | 2,4,5-t, n-Butyl ester |  | Elementary flows/Emission to soil/agricultural | 00.00.000 |  | Elementary flow | 000093-79-8 |  |  | Mass
64b1e2b9-ec81-4c89-8842-c4a25105a7d8 | 2,4,5-T, N-BUTYL ESTER |  | Elementary flows/Emission to soil/unspecified | 00.00.000 |  | Elementary flow | 000093-79-8 |  |  | Mass
406dff4f-8ec5-366f-aa7a-7562028c0fe2 | 2,4,5-t, n-Butyl ester |  | Elementary flows/Emission to air/indoor | 00.00.000 |  | Elementary flow | 000093-79-8 |  |  | Mass
6a54c042-9075-3e11-ba70-b2f9a6f58954 | 2,4,5-t, n-Butyl ester |  | Elementary flows/Emission to air/low population density | 00.00.000 |  | Elementary flow | 000093-79-8 |  |  | Mass
8b649816-6e9e-3014-90cd-d4113b59f2fa | 2,4,5-t, n-Butyl ester |  | Elementary flows/Emission to air/unspecified | 00.00.000 |  | Elementary flow | 000093-79-8 |  |  | Mass
6cdd30fe-8fe5-3fdb-8ebd-05057d55cee8 | 2,4,5-t, n-Butyl ester |  | Elementary flows/Emission to air/low population density, long-term | 00.00.000 |  | Elementary flow | 000093-79-8 |  |  | Mass
3ed2d498-07f9-307b-a71b-7b0c1f0ad978 | 2,4,5-t, n-Butyl ester |  | Elementary flows/Emission to water/ocean | 00.00.000 |  | Elementary flow | 000093-79-8 |  |  | Mass
d009c9d1-68b9-31a1-bbe8-aac663473020 | 2,4,5-t, n-Butyl ester |  | Elementary flows/Emission to water/ground water, long-term | 00.00.000 |  | Elementary flow | 000093-79-8 |  |  | Mass
2c18c902-4a3e-3d83-b85f-b0183c05c927 | 2,4,5-t, n-Butyl ester |  | Elementary flows/Emission to water/river | 00.00.000 |  | Elementary flow | 000093-79-8 |  |  | Mass
7a294b52-73bc-362c-bde1-80236ac73e39 | 2,4,5-t, n-Butyl ester |  | Elementary flows/Emission to soil/forestry | 00.00.000 |  | Elementary flow | 000093-79-8 |  |  | Mass
c10eee72-404e-3fdf-bb81-eaea861cbb84 | 2,4,5-t, n-Butyl ester |  | Elementary flows/Emission to water/unspecified | 00.00.000 |  | Elementary flow | 000093-79-8 |  |  | Mass
dafdc494-8d01-3442-b2af-c4f0dc3b3113 | 2,4,5-Tribromoimidazole |  | Elementary flows/Emission to air/lower stratosphere + upper troposphere | 00.00.000 |  | Elementary flow | 002034-22-2 |  |  | Mass
e3bf3a47-10cb-3a14-a914-2301c0c62542 | 2,4,5-Tribromoimidazole |  | Elementary flows/Emission to air/high population density | 00.00.000 |  | Elementary flow | 002034-22-2 |  |  | Mass
30f2df3c-2624-3246-b4e9-8813b75ca14a | 2,4,5-Tribromoimidazole |  | Elementary flows/Emission to soil/industrial | 00.00.000 |  | Elementary flow | 002034-22-2 |  |  | Mass
be2e0348-e25c-3c28-a967-13f2053c25ac | 2,4,5-Tribromoimidazole |  | Elementary flows/Emission to soil/agricultural | 00.00.000 |  | Elementary flow | 002034-22-2 |  |  | Mass
17ce6c93-ac3f-4dd5-89fb-c5a0bcf55f95 | 2,4,5-TRIBROMOIMIDAZOLE |  | Elementary flows/Emission to soil/unspecified | 00.00.000 |  | Elementary flow | 002034-22-2 |  |  | Mass
f18a8ac1-fd10-337e-9c3e-709a01b24a54 | 2,4,5-Tribromoimidazole |  | Elementary flows/Emission to air/indoor | 00.00.000 |  | Elementary flow | 002034-22-2 |  |  | Mass
3b68761f-a0fd-359a-bc5e-3e4d390458e6 | 2,4,5-Tribromoimidazole |  | Elementary flows/Emission to air/low population density | 00.00.000 |  | Elementary flow | 002034-22-2 |  |  | Mass
9a8fa73a-5330-3104-a8a4-56877a8eefe1 | 2,4,5-Tribromoimidazole |  | Elementary flows/Emission to air/unspecified | 00.00.000 |  | Elementary flow | 002034-22-2 |  |  | Mass
f979f290-e8ea-3dae-a15b-0967ecb85340 | 2,4,5-Tribromoimidazole |  | Elementary flows/Emission to air/low population density, long-term | 00.00.000 |  | Elementary flow | 002034-22-2 |  |  | Mass
c789da2b-915e-30ef-beaf-8f7cfe7e945d | 2,4,5-Tribromoimidazole |  | Elementary flows/Emission to water/ocean | 00.00.000 |  | Elementary flow | 002034-22-2 |  |  | Mass
fa0a1cfd-bf97-3790-862f-29cffd7ed09b | 2,4,5-Tribromoimidazole |  | Elementary flows/Emission to water/ground water, long-term | 00.00.000 |  | Elementary flow | 002034-22-2 |  |  | Mass
a030dde8-51fc-35f3-90fd-a4b3206b9ac2 | 2,4,5-Tribromoimidazole |  | Elementary flows/Emission to water/river | 00.00.000 |  | Elementary flow | 002034-22-2 |  |  | Mass
793ccb21-0dcb-3650-99f9-67024572d68d | 2,4,5-Tribromoimidazole |  | Elementary flows/Emission to soil/forestry | 00.00.000 |  | Elementary flow | 002034-22-2 |  |  | Mass
c7075a50-9339-34ee-bb09-dc433700ec65 | 2,4,5-Tribromoimidazole |  | Elementary flows/Emission to water/unspecified | 00.00.000 |  | Elementary flow | 002034-22-2 |  |  | Mass
a577e4a4-0b55-3230-9a0c-cba292cc977b | 2,4,5-Trichloroaniline |  | Elementary flows/Emission to air/lower stratosphere + upper troposphere | 00.00.000 |  | Elementary flow | 000636-30-6 |  |  | Mass
9d67e2ec-4740-317b-819f-904d9dd47b8d | 2,4,5-Trichloroaniline |  | Elementary flows/Emission to air/high population density | 00.00.000 |  | Elementary flow | 000636-30-6 |  |  | Mass
a69dc8cb-a1d3-3b2f-8156-f32b3f6898e8 | 2,4,5-Trichloroaniline |  | Elementary flows/Emission to soil/industrial | 00.00.000 |  | Elementary flow | 000636-30-6 |  |  | Mass
15da15fe-a87e-32c1-9e3d-435b95040a00 | 2,4,5-Trichloroaniline |  | Elementary flows/Emission to soil/agricultural | 00.00.000 |  | Elementary flow | 000636-30-6 |  |  | Mass
673477cb-fcd2-452a-9fef-ee60b07913a9 | 2,4,5-TRICHLOROANILINE |  | Elementary flows/Emission to soil/unspecified | 00.00.000 |  | Elementary flow | 000636-30-6 |  |  | Mass
4c477941-469a-3e73-87d2-f0cbace70248 | 2,4,5-Trichloroaniline |  | Elementary flows/Emission to air/indoor | 00.00.000 |  | Elementary flow | 000636-30-6 |  |  | Mass
7dd68a75-f361-384e-b585-78232115fb53 | 2,4,5-Trichloroaniline |  | Elementary flows/Emission to air/low population density | 00.00.000 |  | Elementary flow | 000636-30-6 |  |  | Mass
432cfee6-473e-3c59-9986-db33ca77d3b3 | 2,4,5-Trichloroaniline |  | Elementary flows/Emission to air/unspecified | 00.00.000 |  | Elementary flow | 000636-30-6 |  |  | Mass
852c83ae-a092-3994-996d-0a2b94dfabfc | 2,4,5-Trichloroaniline |  | Elementary flows/Emission to air/low population density, long-term | 00.00.000 |  | Elementary flow | 000636-30-6 |  |  | Mass
1862b3cc-86fb-3734-a817-94bf40fa5eb6 | 2,4,5-Trichloroaniline |  | Elementary flows/Emission to water/ocean | 00.00.000 |  | Elementary flow | 000636-30-6 |  |  | Mass
e3b0e325-5ff0-3e6a-90f4-83eacf5ea1ae | 2,4,5-Trichloroaniline |  | Elementary flows/Emission to water/ground water, long-term | 00.00.000 |  | Elementary flow | 000636-30-6 |  |  | Mass
770f7003-f49c-33c5-8711-f1a79c724a00 | 2,4,5-Trichloroaniline |  | Elementary flows/Emission to water/river | 00.00.000 |  | Elementary flow | 000636-30-6 |  |  | Mass
1818150c-c36b-3bfc-b6e5-e2ac495b2f4e | 2,4,5-Trichloroaniline |  | Elementary flows/Emission to soil/forestry | 00.00.000 |  | Elementary flow | 000636-30-6 |  |  | Mass
965fa5f4-3f76-3712-a6e5-e7f692a371b7 | 2,4,5-Trichloroaniline |  | Elementary flows/Emission to water/unspecified | 00.00.000 |  | Elementary flow | 000636-30-6 |  |  | Mass
f28de387-6e2c-4d68-8e9d-73e2ae97973a | 2,4,5-Trichlorophenol |  | Elementary flows/Emission to air/lower stratosphere + upper troposphere | 00.00.000 |  | Elementary flow | 000095-95-4 |  |  | Mass
a3e432c5-3766-4c69-ab06-5d5c374e74cf | 2,4,5-Trichlorophenol |  | Elementary flows/Emission to water/river, long-term | 00.00.000 |  | Elementary flow | 000095-95-4 |  |  | Mass
f06fc533-41f0-4935-b0e1-e85d9e17da02 | 2,4,5-Trichlorophenol |  | Elementary flows/Emission to air/high population density | 00.00.000 |  | Elementary flow | 000095-95-4 |  |  | Mass
e8a2e46e-5792-4f02-a7ac-6bf75c0bcd4e | 2,4,5-Trichlorophenol |  | Elementary flows/Emission to soil/industrial | 00.00.000 |  | Elementary flow | 000095-95-4 |  |  | Mass
3fc9c38d-e7cc-46ad-83b2-a55b25112635 | 2,4,5-Trichlorophenol |  | Elementary flows/Emission to water/lake | 00.00.000 |  | Elementary flow | 000095-95-4 |  |  | Mass
eb0bd05c-74e6-4709-a6e6-f29bf23e8de0 | 2,4,5-Trichlorophenol |  | Elementary flows/Emission to soil/agricultural | 00.00.000 |  | Elementary flow | 000095-95-4 |  |  | Mass
0684b86f-95a2-41f4-bd2a-978a05a9ad54 | 2,4,5-Trichlorophenol |  | Elementary flows/Emission to water/fresh water, long-term | 00.00.000 |  | Elementary flow | 000095-95-4 |  |  | Mass
fac1c200-9d94-4b81-805d-073aad052753 | 2,4,5-Trichlorophenol |  | Elementary flows/Emission to soil/unspecified | 00.00.000 |  | Elementary flow | 000095-95-4 |  |  | Mass
9e6711d1-2a8d-442e-b974-f3880af2e5da | 2,4,5-Trichlorophenol |  | Elementary flows/Emission to air/low population density | 00.00.000 |  | Elementary flow | 000095-95-4 |  |  | Mass
d2720985-bec6-42c6-9bfc-02e7317a62ad | 2,4,5-Trichlorophenol |  | Elementary flows/Emission to air/unspecified | 00.00.000 |  | Elementary flow | 000095-95-4 |  |  | Mass
ccdce5f7-7bb5-49a3-b88f-1d711fa2b618 | 2,4,5-Trichlorophenol |  | Elementary flows/Emission to water/fresh water | 00.00.000 |  | Elementary flow | 000095-95-4 |  |  | Mass
742c3897-7a16-4b56-9e73-b528e7ad95d6 | 2,4,5-Trichlorophenol |  | Elementary flows/Emission to water/fossil- | 00.00.000 |  | Elementary flow | 000095-95-4 |  |  | Mass
d6f6b04c-b973-4e43-a8b0-fc1cf42fb484 | 2,4,5-Trichlorophenol |  | Elementary flows/Emission to air/low population density, long-term | 00.00.000 |  | Elementary flow | 000095-95-4 |  |  | Mass
d247af99-5d16-47a9-b6ab-d446419672f1 | 2,4,5-Trichlorophenol |  | Elementary flows/Emission to water/ocean | 00.00.000 |  | Elementary flow | 000095-95-4 |  |  | Mass
78d0392a-01fb-497c-ad02-df8ca5f141f2 | 2,4,5-Trichlorophenol |  | Elementary flows/Emission to water/ground water, long-term | 00.00.000 |  | Elementary flow | 000095-95-4 |  |  | Mass
5111cf1a-09a1-46ce-8324-b3857dd58122 | 2,4,5-Trichlorophenol |  | Elementary flows/Emission to water/river | 00.00.000 |  | Elementary flow | 000095-95-4 |  |  | Mass
47a73b32-32b6-477d-9fc5-ccdb7415acd6 | 2,4,5-Trichlorophenol |  | Elementary flows/Emission to soil/forestry | 00.00.000 |  | Elementary flow | 000095-95-4 |  |  | Mass
f24b8a66-a2d6-49d8-b6bc-9ee1601a4683 | 2,4,5-Trichlorophenol |  | Elementary flows/Emission to water/unspecified | 00.00.000 |  | Elementary flow | 000095-95-4 |  |  | Mass
13269e2c-d84f-493c-be0c-d68273b8b8bf | 2,4,5-Trichlorophenol |  | Elementary flows/Emission to water/ground water | 00.00.000 |  | Elementary flow | 000095-95-4 |  |  | Mass
992183f0-d7ca-465f-8059-f07e9ee14755 | 2,4,5-Trimethylaniline |  | Elementary flows/Emission to soil/unspecified | 00.00.000 |  | Elementary flow | 000137-17-7 |  |  | Mass
4be298b7-c0a6-3b69-9909-79aa274e183b | 2,4,6(1H,3H,5H)-Pyrimidinetrione, 5,5-dimethyl- |  | Elementary flows/Emission to air/lower stratosphere + upper troposphere | 00.00.000 |  | Elementary flow | 024448-94-0 |  |  | Mass
976c1803-641d-3884-8101-29a28b35d141 | 2,4,6(1H,3H,5H)-Pyrimidinetrione, 5,5-dimethyl- |  | Elementary flows/Emission to air/high population density | 00.00.000 |  | Elementary flow | 024448-94-0 |  |  | Mass
ba5d4770-8954-36a3-8899-8a03b4a3890a | 2,4,6(1H,3H,5H)-Pyrimidinetrione, 5,5-dimethyl- |  | Elementary flows/Emission to soil/agricultural | 00.00.000 |  | Elementary flow | 024448-94-0 |  |  | Mass
0ea5f3f3-c5b1-3528-8b58-d447b505217d | 2,4,6(1H,3H,5H)-Pyrimidinetrione, 5,5-dimethyl- |  | Elementary flows/Emission to soil/unspecified | 00.00.000 |  | Elementary flow | 024448-94-0 |  |  | Mass
6691ea87-990f-3af3-8775-1b01b5588625 | 2,4,6(1H,3H,5H)-Pyrimidinetrione, 5,5-dimethyl- |  | Elementary flows/Emission to air/indoor | 00.00.000 |  | Elementary flow | 024448-94-0 |  |  | Mass
13592226-14c9-3bab-af87-7920249904cf | 2,4,6(1H,3H,5H)-Pyrimidinetrione, 5,5-dimethyl- |  | Elementary flows/Emission to air/low population density | 00.00.000 |  | Elementary flow | 024448-94-0 |  |  | Mass
8af96c16-0fe7-3e30-a631-834bbb66e873 | 2,4,6(1H,3H,5H)-Pyrimidinetrione, 5,5-dimethyl- |  | Elementary flows/Emission to air/unspecified | 00.00.000 |  | Elementary flow | 024448-94-0 |  |  | Mass
50208f21-4020-3875-bf7e-07ad3499126d | 2,4,6(1H,3H,5H)-Pyrimidinetrione, 5,5-dimethyl- |  | Elementary flows/Emission to air/low population density, long-term | 00.00.000 |  | Elementary flow | 024448-94-0 |  |  | Mass
25ad1b36-7545-343c-bc0b-78e487fc9fde | 2,4,6(1H,3H,5H)-Pyrimidinetrione, 5,5-dimethyl- |  | Elementary flows/Emission to water/ocean | 00.00.000 |  | Elementary flow | 024448-94-0 |  |  | Mass
d2f48590-be61-34cb-847f-9fabd99f9504 | 2,4,6(1H,3H,5H)-Pyrimidinetrione, 5,5-dimethyl- |  | Elementary flows/Emission to water/unspecified | 00.00.000 |  | Elementary flow | 024448-94-0 |  |  | Mass
69668f44-a250-3ef3-b3d9-34a5c21f2737 | 2,4,6,8-Tetramethyl-nonyl acetate |  | Elementary flows/Emission to air/unspecified | 00.00.000 |  | Elementary flow |  |  |  | Mass
2d1a8958-e44f-3d90-99ac-5207633503f9 | 2,4,6,8-Tetramethylnonane |  | Elementary flows/Emission to air/unspecified | 00.00.000 |  | Elementary flow | 014638-54-1 |  |  | Mass
50214afc-b67a-3a41-b288-b2cb32bd3a05 | 2,4,6-Tri(tert-butyl)phenol |  | Elementary flows/Emission to air/lower stratosphere + upper troposphere | 00.00.000 |  | Elementary flow | 000732-26-3 |  |  | Mass
e184d3f1-0626-362a-b728-9826424b1c6f | 2,4,6-Tri(tert-butyl)phenol |  | Elementary flows/Emission to air/high population density | 00.00.000 |  | Elementary flow | 000732-26-3 |  |  | Mass
a2040de0-ba7f-3867-a704-96c21e78136e | 2,4,6-Tri(tert-butyl)phenol |  | Elementary flows/Emission to soil/industrial | 00.00.000 |  | Elementary flow | 000732-26-3 |  |  | Mass
4a08f427-a333-38a8-9a2e-5f56a3632699 | 2,4,6-Tri(tert-butyl)phenol |  | Elementary flows/Emission to soil/agricultural | 00.00.000 |  | Elementary flow | 000732-26-3 |  |  | Mass
38eac759-0c2a-4bb8-9864-f3f3778cb73b | 2,4,6-TRI(TERT-BUTYL)PHENOL |  | Elementary flows/Emission to soil/unspecified | 00.00.000 |  | Elementary flow | 000732-26-3 |  |  | Mass
322cf449-5bae-312c-96fe-9975a8d20485 | 2,4,6-Tri(tert-butyl)phenol |  | Elementary flows/Emission to air/indoor | 00.00.000 |  | Elementary flow | 000732-26-3 |  |  | Mass
d5aaa49c-8e34-3b02-87b5-7a8e752f49fb | 2,4,6-Tri(tert-butyl)phenol |  | Elementary flows/Emission to air/low population density | 00.00.000 |  | Elementary flow | 000732-26-3 |  |  | Mass
0432b36f-5ff1-3e5b-9d14-3805dd271f41 | 2,4,6-Tri(tert-butyl)phenol |  | Elementary flows/Emission to air/unspecified | 00.00.000 |  | Elementary flow | 000732-26-3 |  |  | Mass
7b6a9965-da0b-39a2-b2cd-253193987617 | 2,4,6-Tri(tert-butyl)phenol |  | Elementary flows/Emission to air/low population density, long-term | 00.00.000 |  | Elementary flow | 000732-26-3 |  |  | Mass
32cb5e35-828f-3269-9997-9cfff6647a90 | 2,4,6-Tri(tert-butyl)phenol |  | Elementary flows/Emission to water/ocean | 00.00.000 |  | Elementary flow | 000732-26-3 |  |  | Mass
54dc142b-6a5f-397b-92a7-3a6e0625d4f0 | 2,4,6-Tri(tert-butyl)phenol |  | Elementary flows/Emission to water/ground water, long-term | 00.00.000 |  | Elementary flow | 000732-26-3 |  |  | Mass
9ebf969d-33ac-3907-bd70-7322f13d72ce | 2,4,6-Tri(tert-butyl)phenol |  | Elementary flows/Emission to water/river | 00.00.000 |  | Elementary flow | 000732-26-3 |  |  | Mass
e29ce03f-3c70-3c1d-a7cd-682c16f15893 | 2,4,6-Tri(tert-butyl)phenol |  | Elementary flows/Emission to soil/forestry | 00.00.000 |  | Elementary flow | 000732-26-3 |  |  | Mass
dc4b7e30-cab5-3b98-bf4a-86f37c723921 | 2,4,6-Tri(tert-butyl)phenol |  | Elementary flows/Emission to water/unspecified | 00.00.000 |  | Elementary flow | 000732-26-3 |  |  | Mass
a0b0c056-52ab-3fdd-808a-a859e28c37c7 | 2,4,6-Tribromophenol |  | Elementary flows/Emission to air/lower stratosphere + upper troposphere | 00.00.000 |  | Elementary flow | 000118-79-6 |  |  | Mass
a5335375-ba98-3fd7-8e7e-43aee92fcd51 | 2,4,6-Tribromophenol |  | Elementary flows/Emission to air/high population density | 00.00.000 |  | Elementary flow | 000118-79-6 |  |  | Mass
4d3586f5-37cf-3976-9802-3a20c06c9972 | 2,4,6-Tribromophenol |  | Elementary flows/Emission to soil/industrial | 00.00.000 |  | Elementary flow | 000118-79-6 |  |  | Mass
51efa036-ff51-3811-ae15-767fc97e1894 | 2,4,6-Tribromophenol |  | Elementary flows/Emission to soil/agricultural | 00.00.000 |  | Elementary flow | 000118-79-6 |  |  | Mass
f2047a7e-46dc-4ce8-a63a-fcac4a875f2d | 2,4,6-TRIBROMOPHENOL |  | Elementary flows/Emission to soil/unspecified | 00.00.000 |  | Elementary flow | 000118-79-6 |  |  | Mass
ae901af9-f4d7-3dc3-8392-ed043e6cddf0 | 2,4,6-Tribromophenol |  | Elementary flows/Emission to air/indoor | 00.00.000 |  | Elementary flow | 000118-79-6 |  |  | Mass
2ee854fe-b20e-34de-a4aa-18cdfaee5653 | 2,4,6-Tribromophenol |  | Elementary flows/Emission to air/low population density | 00.00.000 |  | Elementary flow | 000118-79-6 |  |  | Mass
df41c891-7da9-38c3-9879-8def8bfb3ee0 | 2,4,6-Tribromophenol |  | Elementary flows/Emission to air/unspecified | 00.00.000 |  | Elementary flow | 000118-79-6 |  |  | Mass
226a9ff1-5912-377e-a0a2-ea50ef265e5b | 2,4,6-Tribromophenol |  | Elementary flows/Emission to air/low population density, long-term | 00.00.000 |  | Elementary flow | 000118-79-6 |  |  | Mass
a0ade8c1-3b31-3d0c-8f82-82eef76f50bd | 2,4,6-Tribromophenol |  | Elementary flows/Emission to water/ocean | 00.00.000 |  | Elementary flow | 000118-79-6 |  |  | Mass
ca8a317e-1315-3439-ba72-6b4cf47690f7 | 2,4,6-Tribromophenol |  | Elementary flows/Emission to water/ground water, long-term | 00.00.000 |  | Elementary flow | 000118-79-6 |  |  | Mass
16337717-a877-309a-9491-ea558f6509b3 | 2,4,6-Tribromophenol |  | Elementary flows/Emission to water/river | 00.00.000 |  | Elementary flow | 000118-79-6 |  |  | Mass
4da3c528-0fe5-3323-a257-1377404c3fe9 | 2,4,6-Tribromophenol |  | Elementary flows/Emission to soil/forestry | 00.00.000 |  | Elementary flow | 000118-79-6 |  |  | Mass
4189d8a2-f745-3209-bb7b-417256a3f83b | 2,4,6-TRIBROMOPHENOL |  | Elementary flows/Emission to water/unspecified | 00.00.000 |  | Elementary flow | 000118-79-6 |  |  | Mass
80f42b0e-7439-3c17-a231-3620e80bf0f9 | 2,4,6-Trichloro-3-methylphenol |  | Elementary flows/Emission to air/lower stratosphere + upper troposphere | 00.00.000 |  | Elementary flow | 000551-76-8 |  |  | Mass
816a9b52-fac5-3505-addb-36d363863c64 | 2,4,6-Trichloro-3-methylphenol |  | Elementary flows/Emission to air/high population density | 00.00.000 |  | Elementary flow | 000551-76-8 |  |  | Mass
9d66845e-3f82-3f93-b002-cb1512635325 | 2,4,6-Trichloro-3-methylphenol |  | Elementary flows/Emission to soil/industrial | 00.00.000 |  | Elementary flow | 000551-76-8 |  |  | Mass
218cbb47-dda3-3948-84e0-ff6a5874aa05 | 2,4,6-Trichloro-3-methylphenol |  | Elementary flows/Emission to soil/agricultural | 00.00.000 |  | Elementary flow | 000551-76-8 |  |  | Mass
6610307e-cf3a-4f51-857b-4f48be98f289 | 2,4,6-TRICHLORO-3-METHYLPHENOL |  | Elementary flows/Emission to soil/unspecified | 00.00.000 |  | Elementary flow | 000551-76-8 |  |  | Mass
ef0b7c08-829c-32fc-9f30-dc64cf8def02 | 2,4,6-Trichloro-3-methylphenol |  | Elementary flows/Emission to air/indoor | 00.00.000 |  | Elementary flow | 000551-76-8 |  |  | Mass
d402f741-4a37-3410-a531-c586c164d04b | 2,4,6-Trichloro-3-methylphenol |  | Elementary flows/Emission to air/low population density | 00.00.000 |  | Elementary flow | 000551-76-8 |  |  | Mass
0fbd48af-7853-3011-9be7-2a0cc88c4793 | 2,4,6-Trichloro-3-methylphenol |  | Elementary flows/Emission to air/unspecified | 00.00.000 |  | Elementary flow | 000551-76-8 |  |  | Mass
46b704c3-bd15-3544-8372-10f33448f736 | 2,4,6-Trichloro-3-methylphenol |  | Elementary flows/Emission to air/low population density, long-term | 00.00.000 |  | Elementary flow | 000551-76-8 |  |  | Mass
e1888d65-6bc6-3d43-9377-24059fe57a29 | 2,4,6-Trichloro-3-methylphenol |  | Elementary flows/Emission to water/ocean | 00.00.000 |  | Elementary flow | 000551-76-8 |  |  | Mass
1e6e9659-534b-3417-a07c-1ec37f36a411 | 2,4,6-Trichloro-3-methylphenol |  | Elementary flows/Emission to water/ground water, long-term | 00.00.000 |  | Elementary flow | 000551-76-8 |  |  | Mass
aabb0916-fbfa-3866-8870-964ee683c610 | 2,4,6-Trichloro-3-methylphenol |  | Elementary flows/Emission to water/river | 00.00.000 |  | Elementary flow | 000551-76-8 |  |  | Mass
196eb144-6091-3003-b54c-05a95f311b4e | 2,4,6-Trichloro-3-methylphenol |  | Elementary flows/Emission to soil/forestry | 00.00.000 |  | Elementary flow | 000551-76-8 |  |  | Mass
d2ee1464-3dee-3a14-a042-bdf37a3e65ea | 2,4,6-Trichloro-3-methylphenol |  | Elementary flows/Emission to water/unspecified | 00.00.000 |  | Elementary flow | 000551-76-8 |  |  | Mass
77bc71bc-9d04-33a0-a72b-b29ccabcbb7e | 2,4,6-Trichloroanisole |  | Elementary flows/Emission to air/lower stratosphere + upper troposphere | 00.00.000 |  | Elementary flow | 000087-40-1 |  |  | Mass
66d038d9-b8e5-3049-b55b-c97b4d724f10 | 2,4,6-Trichloroanisole |  | Elementary flows/Emission to air/high population density | 00.00.000 |  | Elementary flow | 000087-40-1 |  |  | Mass
54f9ae77-10e0-3efd-992e-4787ad8458f5 | 2,4,6-Trichloroanisole |  | Elementary flows/Emission to soil/industrial | 00.00.000 |  | Elementary flow | 000087-40-1 |  |  | Mass
6d345472-b30a-3abe-9d31-9574c77fe758 | 2,4,6-Trichloroanisole |  | Elementary flows/Emission to soil/agricultural | 00.00.000 |  | Elementary flow | 000087-40-1 |  |  | Mass
263961fa-44df-43f4-bf31-6d22a08f11c0 | 2,4,6-TRICHLOROANISOLE |  | Elementary flows/Emission to soil/unspecified | 00.00.000 |  | Elementary flow | 000087-40-1 |  |  | Mass
0943866d-fae9-3d75-a7b3-f404f2831685 | 2,4,6-Trichloroanisole |  | Elementary flows/Emission to air/indoor | 00.00.000 |  | Elementary flow | 000087-40-1 |  |  | Mass
ab3de69f-1250-3c61-9db0-792139094794 | 2,4,6-Trichloroanisole |  | Elementary flows/Emission to air/low population density | 00.00.000 |  | Elementary flow | 000087-40-1 |  |  | Mass
8ce0d5af-0748-3f7c-a277-2c8753fb0dcb | 2,4,6-Trichloroanisole |  | Elementary flows/Emission to air/unspecified | 00.00.000 |  | Elementary flow | 000087-40-1 |  |  | Mass
251e356e-7e27-3cd1-afce-0fe0846d6c10 | 2,4,6-Trichloroanisole |  | Elementary flows/Emission to air/low population density, long-term | 00.00.000 |  | Elementary flow | 000087-40-1 |  |  | Mass
aa2929f8-6bb9-31ab-98dc-5c723537686d | 2,4,6-Trichloroanisole |  | Elementary flows/Emission to water/ocean | 00.00.000 |  | Elementary flow | 000087-40-1 |  |  | Mass
779101ce-163e-36c5-a07b-6cfd4e55e5c7 | 2,4,6-Trichloroanisole |  | Elementary flows/Emission to water/ground water, long-term | 00.00.000 |  | Elementary flow | 000087-40-1 |  |  | Mass
ce4edc2e-99c6-351e-a04b-e4aeea485b4a | 2,4,6-Trichloroanisole |  | Elementary flows/Emission to water/river | 00.00.000 |  | Elementary flow | 000087-40-1 |  |  | Mass
db8eaea8-ddbc-380d-afb8-426f7934dd9d | 2,4,6-Trichloroanisole |  | Elementary flows/Emission to soil/forestry | 00.00.000 |  | Elementary flow | 000087-40-1 |  |  | Mass
3b03cc02-ee87-3b12-b8c2-d173f96eb3ef | 2,4,6-Trichloroanisole |  | Elementary flows/Emission to water/unspecified | 00.00.000 |  | Elementary flow | 000087-40-1 |  |  | Mass
73a6557a-8fa7-446e-87da-810425dda1cc | 2,4,6-Trichlorophenol |  | Elementary flows/Emission to air/lower stratosphere + upper troposphere | 00.00.000 |  | Elementary flow | 000088-06-2 |  |  | Mass
2c75c456-9c26-453a-bd8a-b8fe57d9b481 | 2,4,6-Trichlorophenol |  | Elementary flows/Emission to water/river, long-term | 00.00.000 |  | Elementary flow | 000088-06-2 |  |  | Mass
dd96d5be-f32b-4026-90ae-e466bbf76810 | 2,4,6-Trichlorophenol |  | Elementary flows/Emission to air/high population density | 00.00.000 |  | Elementary flow | 000088-06-2 |  |  | Mass
0e255886-1bac-4adb-a6c3-77b841ac1aa4 | 2,4,6-Trichlorophenol |  | Elementary flows/Emission to soil/industrial | 00.00.000 |  | Elementary flow | 000088-06-2 |  |  | Mass
4f2f22cf-94bc-4f3e-814f-20adf18eca0c | 2,4,6-Trichlorophenol |  | Elementary flows/Emission to water/lake | 00.00.000 |  | Elementary flow | 000088-06-2 |  |  | Mass
e763d421-92c4-40b9-9711-c36b82316e37 | 2,4,6-Trichlorophenol |  | Elementary flows/Emission to soil/agricultural | 00.00.000 |  | Elementary flow | 000088-06-2 |  |  | Mass
dd607ba2-ac4e-49a1-8383-eb215b95c463 | 2,4,6-Trichlorophenol |  | Elementary flows/Emission to water/fresh water, long-term | 00.00.000 |  | Elementary flow | 000088-06-2 |  |  | Mass
cfe8c2ef-bbaa-47e4-9bef-34d387ffbe9f | 2,4,6-Trichlorophenol |  | Elementary flows/Emission to soil/unspecified | 00.00.000 |  | Elementary flow | 000088-06-2 |  |  | Mass
1a938cdc-0e7a-4e5e-bae2-8b14d6402a5a | 2,4,6-Trichlorophenol |  | Elementary flows/Emission to air/low population density | 00.00.000 |  | Elementary flow | 000088-06-2 |  |  | Mass
778812d3-88a8-4799-bc78-29bdefc3b2ab | 2,4,6-Trichlorophenol |  | Elementary flows/Emission to air/unspecified | 00.00.000 |  | Elementary flow | 000088-06-2 |  |  | Mass
ae7e1b65-1881-4126-ab8d-b4f0fe7291df | 2,4,6-Trichlorophenol |  | Elementary flows/Emission to water/fresh water | 00.00.000 |  | Elementary flow | 000088-06-2 |  |  | Mass
97ced28a-706b-4dbc-b0a8-a7966fa1b1dc | 2,4,6-Trichlorophenol |  | Elementary flows/Emission to water/fossil- | 00.00.000 |  | Elementary flow | 000088-06-2 |  |  | Mass
3b36de1a-2e9e-4b8b-9e38-c190a140ce97 | 2,4,6-Trichlorophenol |  | Elementary flows/Emission to air/low population density, long-term | 00.00.000 |  | Elementary flow | 000088-06-2 |  |  | Mass
eda17e2f-e3f1-4b1f-b672-367ed853033c | 2,4,6-Trichlorophenol |  | Elementary flows/Emission to water/ocean | 00.00.000 |  | Elementary flow | 000088-06-2 |  |  | Mass
28637acf-2e83-42f1-ba37-acc5f386c860 | 2,4,6-Trichlorophenol |  | Elementary flows/Emission to water/ground water, long-term | 00.00.000 |  | Elementary flow | 000088-06-2 |  |  | Mass
3cd6af9a-accc-4702-ac75-80675afe4166 | 2,4,6-Trichlorophenol |  | Elementary flows/Emission to water/river | 00.00.000 |  | Elementary flow | 000088-06-2 |  |  | Mass
16cbd35c-3052-43a1-a4e3-390f22872c1d | 2,4,6-Trichlorophenol |  | Elementary flows/Emission to soil/forestry | 00.00.000 |  | Elementary flow | 000088-06-2 |  |  | Mass
7c0b0eab-5754-4c25-a0e6-5415302c317d | 2,4,6-Trichlorophenol |  | Elementary flows/Emission to water/unspecified | 00.00.000 |  | Elementary flow | 000088-06-2 |  |  | Mass
8df977d7-de52-474c-895f-d2c4a2b7ac5a | 2,4,6-Trichlorophenol |  | Elementary flows/Emission to water/ground water | 00.00.000 |  | Elementary flow | 000088-06-2 |  |  | Mass
4d452fe0-1c92-3fda-a756-89f84d882d57 | 2,4,6-Triiodophenol |  | Elementary flows/Emission to air/lower stratosphere + upper troposphere | 00.00.000 |  | Elementary flow | 000609-23-4 |  |  | Mass
ef971f9d-7383-34a3-bb02-6e4c471ec98f | 2,4,6-Triiodophenol |  | Elementary flows/Emission to air/high population density | 00.00.000 |  | Elementary flow | 000609-23-4 |  |  | Mass
850c0e6a-e5c4-33a0-b6d8-ca93298a0116 | 2,4,6-Triiodophenol |  | Elementary flows/Emission to soil/industrial | 00.00.000 |  | Elementary flow | 000609-23-4 |  |  | Mass
07ad6b1b-f79e-37b0-b92a-2da7c557d7db | 2,4,6-Triiodophenol |  | Elementary flows/Emission to soil/agricultural | 00.00.000 |  | Elementary flow | 000609-23-4 |  |  | Mass
d7db84c7-8aad-4a2f-b982-358c042ca456 | 2,4,6-TRIIODOPHENOL |  | Elementary flows/Emission to soil/unspecified | 00.00.000 |  | Elementary flow | 000609-23-4 |  |  | Mass
41e59c50-20ae-3f00-8368-735a5b87b914 | 2,4,6-Triiodophenol |  | Elementary flows/Emission to air/indoor | 00.00.000 |  | Elementary flow | 000609-23-4 |  |  | Mass
387d622d-2184-3414-b2e5-0f651226c3b1 | 2,4,6-Triiodophenol |  | Elementary flows/Emission to air/low population density | 00.00.000 |  | Elementary flow | 000609-23-4 |  |  | Mass
0519a731-80d7-3552-8b75-9ef1ddbb244c | 2,4,6-Triiodophenol |  | Elementary flows/Emission to air/unspecified | 00.00.000 |  | Elementary flow | 000609-23-4 |  |  | Mass
f16b9e1e-7619-32b2-95b0-986d3c8ab858 | 2,4,6-Triiodophenol |  | Elementary flows/Emission to air/low population density, long-term | 00.00.000 |  | Elementary flow | 000609-23-4 |  |  | Mass
005ab31c-7c58-32b2-b0f3-5317812c2021 | 2,4,6-Triiodophenol |  | Elementary flows/Emission to water/ocean | 00.00.000 |  | Elementary flow | 000609-23-4 |  |  | Mass
9c351de5-778a-386d-91c4-84fdba7c66a4 | 2,4,6-Triiodophenol |  | Elementary flows/Emission to water/ground water, long-term | 00.00.000 |  | Elementary flow | 000609-23-4 |  |  | Mass
99af060e-c78e-3d58-8708-32fe30e6c223 | 2,4,6-Triiodophenol |  | Elementary flows/Emission to water/river | 00.00.000 |  | Elementary flow | 000609-23-4 |  |  | Mass
fd696e93-420d-3c82-8489-bacb118f7423 | 2,4,6-Triiodophenol |  | Elementary flows/Emission to soil/forestry | 00.00.000 |  | Elementary flow | 000609-23-4 |  |  | Mass
cab45744-06ee-376c-8d14-eab050355044 | 2,4,6-Triiodophenol |  | Elementary flows/Emission to water/unspecified | 00.00.000 |  | Elementary flow | 000609-23-4 |  |  | Mass
898561b9-0c6b-3773-96c6-70c4513a943c | 2,4,6-Trimethylheptane |  | Elementary flows/Emission to air/unspecified | 00.00.000 |  | Elementary flow | 002613-61-8 |  |  | Mass
7acfe5fe-085f-3325-9249-2bfc6051456f | 2,4,6-Trimethylphenol |  | Elementary flows/Emission to air/lower stratosphere + upper troposphere | 00.00.000 |  | Elementary flow | 000527-60-6 |  |  | Mass
7e339150-ab49-3d79-8e56-0b2df44f836a | 2,4,6-Trimethylphenol |  | Elementary flows/Emission to air/high population density | 00.00.000 |  | Elementary flow | 000527-60-6 |  |  | Mass
1e0f5eb9-adc8-3cd0-8c3a-0a2fc21d418a | 2,4,6-Trimethylphenol |  | Elementary flows/Emission to soil/industrial | 00.00.000 |  | Elementary flow | 000527-60-6 |  |  | Mass
3bed05cd-b289-3be2-af3b-86db9ad0742c | 2,4,6-Trimethylphenol |  | Elementary flows/Emission to soil/agricultural | 00.00.000 |  | Elementary flow | 000527-60-6 |  |  | Mass
b42691cf-83cb-4363-b560-bb652e65e267 | 2,4,6-TRIMETHYLPHENOL |  | Elementary flows/Emission to soil/unspecified | 00.00.000 |  | Elementary flow | 000527-60-6 |  |  | Mass
9645cc55-0686-3eb3-ab31-c086911cba23 | 2,4,6-Trimethylphenol |  | Elementary flows/Emission to air/indoor | 00.00.000 |  | Elementary flow | 000527-60-6 |  |  | Mass
fef0577a-4924-3b58-a9fa-95584e3962e7 | 2,4,6-Trimethylphenol |  | Elementary flows/Emission to air/low population density | 00.00.000 |  | Elementary flow | 000527-60-6 |  |  | Mass
52c4e3de-ae16-3f81-bb9e-f76dddf7e47e | 2,4,6-Trimethylphenol |  | Elementary flows/Emission to air/unspecified | 00.00.000 |  | Elementary flow | 000527-60-6 |  |  | Mass
2525ef42-6fbe-3405-94c4-73673574dc8e | 2,4,6-Trimethylphenol |  | Elementary flows/Emission to air/low population density, long-term | 00.00.000 |  | Elementary flow | 000527-60-6 |  |  | Mass
e9a7de74-9517-39a9-ae6d-d0e130c020e1 | 2,4,6-Trimethylphenol |  | Elementary flows/Emission to water/ocean | 00.00.000 |  | Elementary flow | 000527-60-6 |  |  | Mass
ff11d882-f704-33e8-9866-05dd1a272c8d | 2,4,6-Trimethylphenol |  | Elementary flows/Emission to water/ground water, long-term | 00.00.000 |  | Elementary flow | 000527-60-6 |  |  | Mass
b576b6d1-b27a-3784-9863-b6dfff4e8d07 | 2,4,6-Trimethylphenol |  | Elementary flows/Emission to water/river | 00.00.000 |  | Elementary flow | 000527-60-6 |  |  | Mass
cd3c149b-36bf-30da-9546-ecda1e0a4bdd | 2,4,6-Trimethylphenol |  | Elementary flows/Emission to soil/forestry | 00.00.000 |  | Elementary flow | 000527-60-6 |  |  | Mass
c1debe39-3c48-3aae-8509-632fc44f39f5 | 2,4,6-Trimethylphenol |  | Elementary flows/Emission to water/unspecified | 00.00.000 |  | Elementary flow | 000527-60-6 |  |  | Mass
09faf6b8-475f-3b2f-90a9-3ee259fda954 | 2,4,6-Trinitroresorcinol |  | Elementary flows/Emission to air/lower stratosphere + upper troposphere | 00.00.000 |  | Elementary flow | 000082-71-3 |  |  | Mass
a85e26e7-4488-33dc-9459-267bded801ae | 2,4,6-Trinitroresorcinol |  | Elementary flows/Emission to air/high population density | 00.00.000 |  | Elementary flow | 000082-71-3 |  |  | Mass
48d9a952-71bf-3eea-b166-88a297a13f09 | 2,4,6-Trinitroresorcinol |  | Elementary flows/Emission to soil/industrial | 00.00.000 |  | Elementary flow | 000082-71-3 |  |  | Mass
d10e1fbe-2cea-3723-83a2-4f26b94ba8ae | 2,4,6-Trinitroresorcinol |  | Elementary flows/Emission to soil/agricultural | 00.00.000 |  | Elementary flow | 000082-71-3 |  |  | Mass
c9956238-accf-4fa6-a0d3-d5dd412b7439 | 2,4,6-TRINITRORESORCINOL |  | Elementary flows/Emission to soil/unspecified | 00.00.000 |  | Elementary flow | 000082-71-3 |  |  | Mass
09f0f29e-2eca-3c7c-8d95-d46ef93b3142 | 2,4,6-Trinitroresorcinol |  | Elementary flows/Emission to air/indoor | 00.00.000 |  | Elementary flow | 000082-71-3 |  |  | Mass
c6990d99-13a8-3156-b972-51bc4f816a91 | 2,4,6-Trinitroresorcinol |  | Elementary flows/Emission to air/low population density | 00.00.000 |  | Elementary flow | 000082-71-3 |  |  | Mass
6ea03194-bd92-39e3-9577-33576050de8d | 2,4,6-Trinitroresorcinol |  | Elementary flows/Emission to air/unspecified | 00.00.000 |  | Elementary flow | 000082-71-3 |  |  | Mass
747d814a-c9d4-324b-b024-cb578bd03b82 | 2,4,6-Trinitroresorcinol |  | Elementary flows/Emission to air/low population density, long-term | 00.00.000 |  | Elementary flow | 000082-71-3 |  |  | Mass
4ff004fb-135c-3e79-8dd9-b88999394007 | 2,4,6-Trinitroresorcinol |  | Elementary flows/Emission to water/ocean | 00.00.000 |  | Elementary flow | 000082-71-3 |  |  | Mass
cf058a1a-5f04-33a5-8976-95782485aa55 | 2,4,6-Trinitroresorcinol |  | Elementary flows/Emission to water/ground water, long-term | 00.00.000 |  | Elementary flow | 000082-71-3 |  |  | Mass
6bdb98a3-ad9c-349e-afa7-87a066749caf | 2,4,6-Trinitroresorcinol |  | Elementary flows/Emission to water/river | 00.00.000 |  | Elementary flow | 000082-71-3 |  |  | Mass
2cd6ff41-2e47-3717-9fff-98d5948bb149 | 2,4,6-Trinitroresorcinol |  | Elementary flows/Emission to soil/forestry | 00.00.000 |  | Elementary flow | 000082-71-3 |  |  | Mass
0583ca10-f886-3f16-ba07-a863a31b9283 | 2,4,6-Trinitroresorcinol |  | Elementary flows/Emission to water/unspecified | 00.00.000 |  | Elementary flow | 000082-71-3 |  |  | Mass
77d93888-8a67-4bb5-b5a2-228e3c08d3f4 | 2,4,6-trinitrotoluene |  | Elementary flows/Emission to air/lower stratosphere + upper troposphere | 00.00.000 |  | Elementary flow | 000118-96-7 |  |  | Mass
4dcffd84-eeda-48cb-8169-be2e647a1fb3 | 2,4,6-trinitrotoluene |  | Elementary flows/Emission to water/river, long-term | 00.00.000 |  | Elementary flow | 000118-96-7 |  |  | Mass
e64cd5f9-3b02-41b2-b67c-c3757622372f | 2,4,6-trinitrotoluene |  | Elementary flows/Emission to air/high population density | 00.00.000 |  | Elementary flow | 000118-96-7 |  |  | Mass
ee6772ce-c932-49ca-8832-9c934bcff818 | 2,4,6-trinitrotoluene |  | Elementary flows/Emission to soil/industrial | 00.00.000 |  | Elementary flow | 000118-96-7 |  |  | Mass
44d5512e-8444-453c-97fd-09f6d012fc68 | 2,4,6-trinitrotoluene |  | Elementary flows/Emission to water/lake | 00.00.000 |  | Elementary flow | 000118-96-7 |  |  | Mass
cfb5edc9-c41e-494a-a058-8e90d2de4113 | 2,4,6-trinitrotoluene |  | Elementary flows/Emission to soil/agricultural | 00.00.000 |  | Elementary flow | 000118-96-7 |  |  | Mass
f7bab547-3e53-42cc-9e26-d7e52c2f0853 | 2,4,6-trinitrotoluene |  | Elementary flows/Emission to water/fresh water, long-term | 00.00.000 |  | Elementary flow | 000118-96-7 |  |  | Mass
442fbb27-db5f-4fca-8563-d1a5579f4b87 | 2,4,6-trinitrotoluene |  | Elementary flows/Emission to soil/unspecified | 00.00.000 |  | Elementary flow | 000118-96-7 |  |  | Mass
f6fd1869-c54a-44ef-bb83-73c2a93b8bd7 | 2,4,6-trinitrotoluene |  | Elementary flows/Emission to air/low population density | 00.00.000 |  | Elementary flow | 000118-96-7 |  |  | Mass
dcda94b8-7bcb-47bc-98a1-f345e3b52ced | 2,4,6-trinitrotoluene |  | Elementary flows/Emission to air/unspecified | 00.00.000 |  | Elementary flow | 000118-96-7 |  |  | Mass
c25fc46d-6b37-4d9f-a0da-a6d8d66a0dae | 2,4,6-trinitrotoluene |  | Elementary flows/Emission to water/fresh water | 00.00.000 |  | Elementary flow | 000118-96-7 |  |  | Mass
703a88fc-ccb0-4ab0-ae15-9aa8cc166813 | 2,4,6-trinitrotoluene |  | Elementary flows/Emission to water/fossil- | 00.00.000 |  | Elementary flow | 000118-96-7 |  |  | Mass
37de3ccb-9f82-4f90-ae2c-f95b059b5a5b | 2,4,6-trinitrotoluene |  | Elementary flows/Emission to air/low population density, long-term | 00.00.000 |  | Elementary flow | 000118-96-7 |  |  | Mass
5f749d3b-b95f-40f9-bd5b-ceb6a64924a3 | 2,4,6-trinitrotoluene |  | Elementary flows/Emission to water/ocean | 00.00.000 |  | Elementary flow | 000118-96-7 |  |  | Mass
f92f61a7-8934-4341-8de3-eed140907b7f | 2,4,6-trinitrotoluene |  | Elementary flows/Emission to water/ground water, long-term | 00.00.000 |  | Elementary flow | 000118-96-7 |  |  | Mass
a14fceec-b5f6-425b-bdc1-779238e2ae37 | 2,4,6-trinitrotoluene |  | Elementary flows/Emission to water/river | 00.00.000 |  | Elementary flow | 000118-96-7 |  |  | Mass
389253f7-7ea6-43f4-8fdd-ca6c7136bbb1 | 2,4,6-trinitrotoluene |  | Elementary flows/Emission to soil/forestry | 00.00.000 |  | Elementary flow | 000118-96-7 |  |  | Mass
390276b6-b5d3-4fa0-a870-cc8db0f1ccea | 2,4,6-trinitrotoluene |  | Elementary flows/Emission to water/unspecified | 00.00.000 |  | Elementary flow | 000118-96-7 |  |  | Mass
bd5eff0a-0b3a-40ed-a5d8-f1944f2e3fe9 | 2,4,6-trinitrotoluene |  | Elementary flows/Emission to water/ground water | 00.00.000 |  | Elementary flow | 000118-96-7 |  |  | Mass
a9b321e4-3c07-3561-9291-73b6575b8921 | 2,4,7-triamino-6-phenyl pteridine |  | Elementary flows/Emission to air/lower stratosphere + upper troposphere | 00.00.000 |  | Elementary flow | 000396-01-0 |  |  | Mass
888fbdd4-e9ec-3ec7-80f0-ff797cb0b422 | 2,4,7-triamino-6-phenyl pteridine |  | Elementary flows/Emission to air/high population density | 00.00.000 |  | Elementary flow | 000396-01-0 |  |  | Mass
2c9e75ea-74ce-36b8-87fa-9aea8520c875 | 2,4,7-triamino-6-phenyl pteridine |  | Elementary flows/Emission to soil/industrial | 00.00.000 |  | Elementary flow | 000396-01-0 |  |  | Mass
49e9de87-3b2c-3b04-836b-96d61b6833a3 | 2,4,7-triamino-6-phenyl pteridine |  | Elementary flows/Emission to soil/agricultural | 00.00.000 |  | Elementary flow | 000396-01-0 |  |  | Mass
7867218c-0902-4b9d-9b40-dd3514bff67a | 2,4,7-TRIAMINO-6-PHENYL PTERIDINE |  | Elementary flows/Emission to soil/unspecified | 00.00.000 |  | Elementary flow | 000396-01-0 |  |  | Mass
1ac3f385-b1cd-3b2e-bd5b-07a621e3a099 | 2,4,7-triamino-6-phenyl pteridine |  | Elementary flows/Emission to air/indoor | 00.00.000 |  | Elementary flow | 000396-01-0 |  |  | Mass
34d09ec2-3055-3b56-a576-6116a46d13fd | 2,4,7-triamino-6-phenyl pteridine |  | Elementary flows/Emission to air/low population density | 00.00.000 |  | Elementary flow | 000396-01-0 |  |  | Mass
b36273a4-1d7f-3f53-ad4c-a579733b8fad | 2,4,7-triamino-6-phenyl pteridine |  | Elementary flows/Emission to air/unspecified | 00.00.000 |  | Elementary flow | 000396-01-0 |  |  | Mass
2b3ad54e-4af1-3017-86aa-e72a4a46ea4c | 2,4,7-triamino-6-phenyl pteridine |  | Elementary flows/Emission to air/low population density, long-term | 00.00.000 |  | Elementary flow | 000396-01-0 |  |  | Mass
918a7303-56c5-30d2-aa84-e9ecf5c50410 | 2,4,7-triamino-6-phenyl pteridine |  | Elementary flows/Emission to water/ocean | 00.00.000 |  | Elementary flow | 000396-01-0 |  |  | Mass
24129963-a88b-364d-8fba-95a5e610923b | 2,4,7-triamino-6-phenyl pteridine |  | Elementary flows/Emission to water/ground water, long-term | 00.00.000 |  | Elementary flow | 000396-01-0 |  |  | Mass
713884b9-31b3-310b-a7ec-97b9aa553eea | 2,4,7-triamino-6-phenyl pteridine |  | Elementary flows/Emission to water/river | 00.00.000 |  | Elementary flow | 000396-01-0 |  |  | Mass
2c8bcefc-e70e-3068-9f35-af7e16fdf4b7 | 2,4,7-triamino-6-phenyl pteridine |  | Elementary flows/Emission to soil/forestry | 00.00.000 |  | Elementary flow | 000396-01-0 |  |  | Mass
5f522c3e-6911-3333-a31d-6f45eb770a19 | 2,4,7-triamino-6-phenyl pteridine |  | Elementary flows/Emission to water/unspecified | 00.00.000 |  | Elementary flow | 000396-01-0 |  |  | Mass
2e8c8f46-fcd9-41d5-bc46-0998c40a2662 | 2,4-D |  | Elementary flows/Emission to air/lower stratosphere + upper troposphere | 00.00.000 |  | Elementary flow | 000094-75-7 |  |  | Mass
936f2495-25cf-47f1-9a5f-814b47b2afb6 | 2,4-D |  | Elementary flows/Emission to water/river, long-term | 00.00.000 |  | Elementary flow | 000094-75-7 |  |  | Mass
6ea7ec50-bca2-4794-ba4d-09233fc785c2 | 2,4-D |  | Elementary flows/Emission to air/high population density | 00.00.000 |  | Elementary flow | 000094-75-7 | C8H6Cl2O3 |  | Mass
1708f976-e97f-4bc7-abe1-317b9b5c6f47 | 2,4-D |  | Elementary flows/Emission to soil/industrial | 00.00.000 |  | Elementary flow | 000094-75-7 | C8H6Cl2O3 |  | Mass
250e84ed-6c30-43d2-9b74-bf5c3336187f | 2,4-D |  | Elementary flows/Emission to water/lake | 00.00.000 |  | Elementary flow | 000094-75-7 |  |  | Mass
f681eb3c-854a-4f78-bcfe-76dfbcf9df3c | 2,4-D |  | Elementary flows/Emission to soil/agricultural | 00.00.000 |  | Elementary flow | 000094-75-7 | C8H6Cl2O3 |  | Mass
dd8ae71f-7c82-492d-bf1d-47bfed4c4ac4 | 2,4-D |  | Elementary flows/Emission to water/fresh water, long-term | 00.00.000 |  | Elementary flow | 000094-75-7 |  |  | Mass
8a99476c-32fa-4426-aa98-e96ae516f0d6 | 2,4-D |  | Elementary flows/Emission to soil/unspecified | 00.00.000 |  | Elementary flow | 000094-75-7 | C8H6Cl2O3 |  | Mass
6223eb57-9e79-3e2b-b375-17be2fe028e9 | 2,4-D |  | Elementary flows/Emission to air/indoor | 00.00.000 |  | Elementary flow | 000094-75-7 |  |  | Mass
63e76210-8549-11e0-9d78-0800200c9a66 | 2,4-D |  | Elementary flows/Emission to air/low population density | 00.00.000 |  | Elementary flow | 000094-75-7 | C8H6Cl2O3 |  | Mass
90eaae43-2231-474b-b089-c01051a88400 | 2,4-D |  | Elementary flows/Emission to air/unspecified | 00.00.000 |  | Elementary flow | 000094-75-7 | C8H6Cl2O3 |  | Mass
5d7f5cfe-6dd4-44a2-857c-a9471b8e926c | 2,4-D |  | Elementary flows/Emission to water/fresh water | 00.00.000 |  | Elementary flow | 000094-75-7 | C8H6Cl2O3 |  | Mass
9843894d-e3f0-4117-a62e-1a607b24eec2 | 2,4-D |  | Elementary flows/Emission to water/fossil- | 00.00.000 |  | Elementary flow | 000094-75-7 | C8H6Cl2O3 |  | Mass
ab2282c4-627d-4346-810c-ebb40be2a0ab | 2,4-D |  | Elementary flows/Emission to air/low population density, long-term | 00.00.000 |  | Elementary flow | 000094-75-7 |  |  | Mass
21e60a65-feb1-4661-8a4b-f90aebcbb4f8 | 2,4-D |  | Elementary flows/Emission to water/ocean | 00.00.000 |  | Elementary flow | 000094-75-7 | C8H6Cl2O3 |  | Mass
f186a08f-01a8-49f0-8c57-80a6a135b978 | 2,4-D |  | Elementary flows/Emission to water/ground water, long-term | 00.00.000 |  | Elementary flow | 000094-75-7 |  |  | Mass
eaea800c-140c-4b0b-867e-2840bd78a023 | 2,4-D |  | Elementary flows/Emission to water/river | 00.00.000 |  | Elementary flow | 000094-75-7 |  |  | Mass
9b225d4e-e929-45ca-8404-12106f25b79e | 2,4-D |  | Elementary flows/Emission to soil/forestry | 00.00.000 |  | Elementary flow | 000094-75-7 | C8H6Cl2O3 |  | Mass
63e76211-8549-11e0-9d78-0800200c9a66 | 2,4-D |  | Elementary flows/Emission to water/unspecified | 00.00.000 |  | Elementary flow | 000094-75-7 | C8H6Cl2O3 |  | Mass
babb6b48-f85d-479b-8c61-4c7f8301595b | 2,4-D |  | Elementary flows/Emission to water/ground water | 00.00.000 |  | Elementary flow | 000094-75-7 |  |  | Mass
15842506-dba5-3e33-85de-3069d06d4798 | 2,4-D | Formula: C8H6Cl2O3 | Emissions to air/Unspecified | 00.00.000 |  | Elementary flow | 000094-75-7 |  |  | Mass
5b0a5eaa-f56e-3f9b-b316-b9d7b6632e2a | 2,4-D | Formula: C8H6Cl2O3 | Emissions to water/river | 00.00.000 |  | Elementary flow | 000094-75-7 |  |  | Mass
03fbe65e-634a-31ad-a3b7-71a1766c5a84 | 2,4-D | Formula: C8H6Cl2O3 | Emissions to water/groundwater | 00.00.000 |  | Elementary flow | 000094-75-7 |  |  | Mass
08664de3-13ac-3f94-9f5f-138e73ed5154 | 2,4-D | Formula: C8H6Cl2O3 | Emissions to soil/forestry | 00.00.000 |  | Elementary flow | 000094-75-7 |  |  | Mass
29b47693-7ecf-3d12-94d0-ace838d5b4f7 | 2,4-D | Formula: C8H6Cl2O3 | Emissions to soil/Unspecified | 00.00.000 |  | Elementary flow | 000094-75-7 |  |  | Mass
9039f900-d014-34bc-af81-1847c86861ed | 2,4-D 2-ethylhexyl ester |  | Elementary flows/Emission to air/lower stratosphere + upper troposphere | 00.00.000 |  | Elementary flow | 001928-43-4 |  |  | Mass
2e074145-39d3-3d44-b92e-5a69f955f884 | 2,4-D 2-ethylhexyl ester |  | Elementary flows/Emission to water/river, long-term | 00.00.000 |  | Elementary flow | 001928-43-4 |  |  | Mass
f564503b-10af-3e5d-8463-86a2b3f18757 | 2,4-D 2-Ethylhexyl ester |  | Elementary flows/Emission to soil/industrial | 00.00.000 |  | Elementary flow | 001928-43-4 |  |  | Mass
6e822faa-6059-3c20-9cb0-7452395f97d4 | 2,4-D 2-ethylhexyl ester |  | Elementary flows/Emission to water/lake | 00.00.000 |  | Elementary flow | 001928-43-4 |  |  | Mass
19636eb7-bb68-3d02-80b1-31bddd8713e2 | 2,4-D 2-ethylhexyl ester |  | Elementary flows/Emission to air/indoor | 00.00.000 |  | Elementary flow | 001928-43-4 |  |  | Mass
c7a6075c-fb4d-3f5c-bfbf-59699d20e5ca | 2,4-D 2-ethylhexyl ester |  | Elementary flows/Emission to air/low population density, long-term | 00.00.000 |  | Elementary flow | 001928-43-4 |  |  | Mass
5caff80b-e5d5-3fe0-a930-972a809befbb | 2,4-D 2-ethylhexyl ester |  | Elementary flows/Emission to water/ocean | 00.00.000 |  | Elementary flow | 001928-43-4 |  |  | Mass
2f91011c-9b90-3696-95be-26464b86fafd | 2,4-D 2-ethylhexyl ester |  | Elementary flows/Emission to water/ground water, long-term | 00.00.000 |  | Elementary flow | 001928-43-4 |  |  | Mass
5c6350f6-4150-309e-802d-156e32fa691b | 2,4-D 2-ethylhexyl ester |  | Elementary flows/Emission to water/river | 00.00.000 |  | Elementary flow | 001928-43-4 |  |  | Mass
05fc6224-6eb1-326b-8cf9-69bb924fa370 | 2,4-D 2-Ethylhexyl ester |  | Elementary flows/Emission to soil/forestry | 00.00.000 |  | Elementary flow | 001928-43-4 |  |  | Mass
0f715280-727c-3da0-981c-b4b65f97dd4a | 2,4-D 2-ethylhexyl ester |  | Elementary flows/Emission to water/unspecified | 00.00.000 |  | Elementary flow | 001928-43-4 |  |  | Mass
26968143-622d-3e45-9a8b-8942d413b370 | 2,4-D amines |  | Elementary flows/Emission to soil/agricultural | 00.00.000 |  | Elementary flow |  |  |  | Mass
7a0cad15-8a82-387f-9ed4-917e35d8a89c | 2,4-D amines |  | Elementary flows/Emission to air/low population density | 00.00.000 |  | Elementary flow |  |  |  | Mass
d02617c8-ddf1-3c58-973e-c70bdc9a4555 | 2,4-D amines |  | Elementary flows/Emission to water/river | 00.00.000 |  | Elementary flow |  |  |  | Mass
a9f51da3-a723-35de-b8bc-b3ab10a2be87 | 2,4-D amines |  | Elementary flows/Emission to water/ground water | 00.00.000 |  | Elementary flow |  |  |  | Mass
a477ac02-ff38-3926-9b94-581fac2c3285 | 2,4-D Butoxyethyl ester |  | Elementary flows/Emission to air/lower stratosphere + upper troposphere | 00.00.000 |  | Elementary flow | 001929-73-3 |  |  | Mass
86b4638a-7940-3ddb-a11a-9fc733526322 | 2,4-D Butoxyethyl ester |  | Elementary flows/Emission to water/river, long-term | 00.00.000 |  | Elementary flow | 001929-73-3 |  |  | Mass
2a428cb2-fd19-3df1-a7a4-c6dd87344260 | 2,4-D Butoxyethyl ester |  | Elementary flows/Emission to air/high population density | 00.00.000 |  | Elementary flow | 001929-73-3 |  |  | Mass
4607344b-e424-3471-8407-ec9122a85915 | 2,4-D Butoxyethyl ester |  | Elementary flows/Emission to soil/industrial | 00.00.000 |  | Elementary flow | 001929-73-3 |  |  | Mass
2ae594f5-d348-34c8-a452-3f4d5ca73973 | 2,4-D Butoxyethyl ester |  | Elementary flows/Emission to water/lake | 00.00.000 |  | Elementary flow | 001929-73-3 |  |  | Mass
b8ebfd0a-0090-471c-aac3-1b37dbf02d74 | 2,4-D Butoxyethyl ester |  | Elementary flows/Emission to soil/agricultural | 00.00.000 |  | Elementary flow | 001929-73-3 |  |  | Mass
427cc836-0f28-3602-a554-24f6eb92d038 | 2,4-D Butoxyethyl ester |  | Elementary flows/Emission to soil/unspecified | 00.00.000 |  | Elementary flow | 001929-73-3 |  |  | Mass
62d1bd81-e752-3b36-b760-c1675c6cbc52 | 2,4-D Butoxyethyl ester |  | Elementary flows/Emission to air/indoor | 00.00.000 |  | Elementary flow | 001929-73-3 |  |  | Mass
ca745970-ed95-4242-b9a7-f8cc34540546 | 2,4-D Butoxyethyl ester |  | Elementary flows/Emission to air/low population density | 00.00.000 |  | Elementary flow | 001929-73-3 |  |  | Mass
5ad6460f-d611-4291-991b-78f5de4c0373 | 2,4-D Butoxyethyl ester |  | Elementary flows/Emission to air/unspecified | 00.00.000 |  | Elementary flow | 001929-73-3 |  |  | Mass
55c5bd68-68e5-322e-b549-80245b23bc65 | 2,4-D Butoxyethyl ester |  | Elementary flows/Emission to air/low population density, long-term | 00.00.000 |  | Elementary flow | 001929-73-3 |  |  | Mass
5a7af640-2939-3d39-a066-696871b58d14 | 2,4-D Butoxyethyl ester |  | Elementary flows/Emission to water/ocean | 00.00.000 |  | Elementary flow | 001929-73-3 |  |  | Mass
fa7105b0-9fbd-36df-ab28-c1323949c6ff | 2,4-D Butoxyethyl ester |  | Elementary flows/Emission to water/ground water, long-term | 00.00.000 |  | Elementary flow | 001929-73-3 |  |  | Mass
ef453604-74a6-309b-905a-4b5726397d87 | 2,4-D Butoxyethyl ester |  | Elementary flows/Emission to water/river | 00.00.000 |  | Elementary flow | 001929-73-3 |  |  | Mass
a3fceb67-49c3-325c-b5dc-8bb1a6c67b94 | 2,4-D Butoxyethyl ester |  | Elementary flows/Emission to soil/forestry | 00.00.000 |  | Elementary flow | 001929-73-3 |  |  | Mass
b0382084-ab7d-42a2-bf73-d06d59ac7a27 | 2,4-D Butoxyethyl ester |  | Elementary flows/Emission to water/unspecified | 00.00.000 |  | Elementary flow | 001929-73-3 |  |  | Mass
cba848a5-aa1f-381b-9631-367ceb04f42b | 2,4-D Butoxyethyl ester |  | Elementary flows/Emission to water/ground water | 00.00.000 |  | Elementary flow | 001929-73-3 |  |  | Mass
75641080-1508-34c1-a552-9d4cea22b755 | 2,4-D butyl ester |  | Elementary flows/Emission to air/lower stratosphere + upper troposphere | 00.00.000 |  | Elementary flow | 000094-80-4 |  |  | Mass
70811043-b745-35c0-8dc9-f09588ce437d | 2,4-D butyl ester |  | Elementary flows/Emission to water/river, long-term | 00.00.000 |  | Elementary flow | 000094-80-4 |  |  | Mass
cfbd2f5e-e055-3d7b-9579-99e83820e0ee | 2,4-D butyl ester |  | Elementary flows/Emission to air/high population density | 00.00.000 |  | Elementary flow | 000094-80-4 |  |  | Mass
3377cc12-4a0b-3315-baad-8e1ef8d8a791 | 2,4-D butyl ester |  | Elementary flows/Emission to soil/industrial | 00.00.000 |  | Elementary flow | 000094-80-4 |  |  | Mass
8bee4b6b-6461-371f-a66b-3ba0667cd084 | 2,4-D butyl ester |  | Elementary flows/Emission to water/lake | 00.00.000 |  | Elementary flow | 000094-80-4 |  |  | Mass
38a65a27-fe2d-408d-89ce-f05eed76af57 | 2,4-D butyl ester |  | Elementary flows/Emission to soil/agricultural | 00.00.000 |  | Elementary flow | 000094-80-4 |  |  | Mass
b1d8f024-70cc-33b1-92e3-ce3d4667aecd | 2,4-D butyl ester |  | Elementary flows/Emission to soil/unspecified | 00.00.000 |  | Elementary flow | 000094-80-4 |  |  | Mass
454a697f-2b21-3544-9a3f-be6eaed20f60 | 2,4-D butyl ester |  | Elementary flows/Emission to air/indoor | 00.00.000 |  | Elementary flow | 000094-80-4 |  |  | Mass
3ebb2ab1-26eb-400a-8191-ecba6c31588b | 2,4-D butyl ester |  | Elementary flows/Emission to air/low population density | 00.00.000 |  | Elementary flow | 000094-80-4 |  |  | Mass
f5e9b2c0-861c-4f2b-b348-96e1a3188059 | 2,4-D butyl ester |  | Elementary flows/Emission to air/unspecified | 00.00.000 |  | Elementary flow | 000094-80-4 |  |  | Mass
885b5108-f5db-355a-b612-e6f70ab90aca | 2,4-D butyl ester |  | Elementary flows/Emission to air/low population density, long-term | 00.00.000 |  | Elementary flow | 000094-80-4 |  |  | Mass
7debae03-50f9-3f95-a8d1-10f30df84a82 | 2,4-D butyl ester |  | Elementary flows/Emission to water/ocean | 00.00.000 |  | Elementary flow | 000094-80-4 |  |  | Mass
1e2f0676-39cf-3426-af5c-e917eb487783 | 2,4-D butyl ester |  | Elementary flows/Emission to water/ground water, long-term | 00.00.000 |  | Elementary flow | 000094-80-4 |  |  | Mass
dba50c8c-8246-3944-aae9-08fc7c16b91c | 2,4-D butyl ester |  | Elementary flows/Emission to water/river | 00.00.000 |  | Elementary flow | 000094-80-4 |  |  | Mass
b49ee797-c601-3b32-931e-017fbcd50da3 | 2,4-D butyl ester |  | Elementary flows/Emission to soil/forestry | 00.00.000 |  | Elementary flow | 000094-80-4 |  |  | Mass
91385e8d-456d-4f2d-b85a-b3c9c0da44f1 | 2,4-D butyl ester |  | Elementary flows/Emission to water/unspecified | 00.00.000 |  | Elementary flow | 000094-80-4 |  |  | Mass
a746ba15-1b0d-3096-b152-f87ae30e4336 | 2,4-D ester |  | Elementary flows/Emission to soil/agricultural | 00.00.000 |  | Elementary flow |  |  |  | Mass
4c096ace-61e6-3be4-b279-5c42628c27b5 | 2,4-D ester |  | Elementary flows/Emission to air/low population density | 00.00.000 |  | Elementary flow |  |  |  | Mass
7d06fde8-c9b0-38e1-9e05-fc3c6ef8a4e6 | 2,4-D ester |  | Elementary flows/Emission to water/river | 00.00.000 |  | Elementary flow |  |  |  | Mass
5ce04910-3365-3ade-ad19-d9462543e555 | 2,4-D ester |  | Elementary flows/Emission to water/ground water | 00.00.000 |  | Elementary flow |  |  |  | Mass
5f4c4150-16df-3972-bb1c-3c0081b9dfbb | 2,4-D ethyl ester |  | Elementary flows/Emission to air/lower stratosphere + upper troposphere | 00.00.000 |  | Elementary flow | 000533-23-3 |  |  | Mass
611c18ef-782e-3605-a845-b82bc7a37237 | 2,4-D ethyl ester |  | Elementary flows/Emission to air/high population density | 00.00.000 |  | Elementary flow | 000533-23-3 |  |  | Mass
61668a11-ec5b-376a-942a-65030398606b | 2,4-D ethyl ester |  | Elementary flows/Emission to soil/industrial | 00.00.000 |  | Elementary flow | 000533-23-3 |  |  | Mass
66eeadbb-4265-30a2-abea-c045f032a680 | 2,4-D ethyl ester |  | Elementary flows/Emission to soil/agricultural | 00.00.000 |  | Elementary flow | 000533-23-3 |  |  | Mass
7132c93f-0786-3276-b990-0f89b0428596 | 2,4-D ethyl ester |  | Elementary flows/Emission to soil/unspecified | 00.00.000 |  | Elementary flow | 000533-23-3 |  |  | Mass
a43b6b85-17bc-3e72-b385-bccf97130d54 | 2,4-D ethyl ester |  | Elementary flows/Emission to air/indoor | 00.00.000 |  | Elementary flow | 000533-23-3 |  |  | Mass
c38b6d18-4126-36e0-8816-b48efbe496a5 | 2,4-D ethyl ester |  | Elementary flows/Emission to air/low population density | 00.00.000 |  | Elementary flow | 000533-23-3 |  |  | Mass
03753c23-99ae-3779-8cfd-1b7096cff24b | 2,4-D ethyl ester |  | Elementary flows/Emission to air/unspecified | 00.00.000 |  | Elementary flow | 000533-23-3 |  |  | Mass
da2208ab-5196-3576-8945-a2f66c9b57a7 | 2,4-D ethyl ester |  | Elementary flows/Emission to air/low population density, long-term | 00.00.000 |  | Elementary flow | 000533-23-3 |  |  | Mass
4a407a54-44f8-3a2f-b471-4d428c5c5026 | 2,4-D ethyl ester |  | Elementary flows/Emission to water/ocean | 00.00.000 |  | Elementary flow | 000533-23-3 |  |  | Mass
296474ab-acfe-3023-baab-aa725fda8c22 | 2,4-D ethyl ester |  | Elementary flows/Emission to water/ground water, long-term | 00.00.000 |  | Elementary flow | 000533-23-3 |  |  | Mass
26b37498-68ea-3478-9c92-140f904b093c | 2,4-D ethyl ester |  | Elementary flows/Emission to water/river | 00.00.000 |  | Elementary flow | 000533-23-3 |  |  | Mass
854a3b70-edfd-34dc-b11a-ce22b6bf43d7 | 2,4-D ethyl ester |  | Elementary flows/Emission to soil/forestry | 00.00.000 |  | Elementary flow | 000533-23-3 |  |  | Mass
3c613c36-0c07-3041-ad2f-a69af78b07b0 | 2,4-D ethyl ester |  | Elementary flows/Emission to water/unspecified | 00.00.000 |  | Elementary flow | 000533-23-3 |  |  | Mass
73f2108e-e83a-3173-bc92-0472c02fd923 | 2,4-D Isooctyl ester |  | Elementary flows/Emission to air/lower stratosphere + upper troposphere | 00.00.000 |  | Elementary flow | 025168-26-7 |  |  | Mass
67c4920b-536e-35e0-b5ae-174c6b825a12 | 2,4-D Isooctyl ester |  | Elementary flows/Emission to water/river, long-term | 00.00.000 |  | Elementary flow | 025168-26-7 |  |  | Mass
05aeee70-8a38-3ca5-b7af-164b5e1103d4 | 2,4-D Isooctyl ester |  | Elementary flows/Emission to air/high population density | 00.00.000 |  | Elementary flow | 025168-26-7 |  |  | Mass
8a99144f-bd4e-35ca-ad26-11ffc885852b | 2,4-D Isooctyl ester |  | Elementary flows/Emission to soil/industrial | 00.00.000 |  | Elementary flow | 025168-26-7 |  |  | Mass
9647fe31-dfc3-300a-8dbe-0548b9196545 | 2,4-D Isooctyl ester |  | Elementary flows/Emission to water/lake | 00.00.000 |  | Elementary flow | 025168-26-7 |  |  | Mass
910d0cf1-2020-3b15-9633-6cc6920de3bd | 2,4-D Isooctyl ester |  | Elementary flows/Emission to soil/agricultural | 00.00.000 |  | Elementary flow | 025168-26-7 |  |  | Mass
05effb29-3db7-32b4-b41c-4c2daa88f523 | 2,4-D Isooctyl ester |  | Elementary flows/Emission to soil/unspecified | 00.00.000 |  | Elementary flow | 025168-26-7 |  |  | Mass
99d2579c-b930-3dbb-b5b1-e75e1314c9a3 | 2,4-D Isooctyl ester |  | Elementary flows/Emission to air/indoor | 00.00.000 |  | Elementary flow | 025168-26-7 |  |  | Mass
1104aae9-aa15-3894-9b47-1af6b8f68b31 | 2,4-D Isooctyl ester |  | Elementary flows/Emission to air/low population density | 00.00.000 |  | Elementary flow | 025168-26-7 |  |  | Mass
782b9a96-ed32-345b-9493-0678de51c749 | 2,4-D Isooctyl ester |  | Elementary flows/Emission to air/unspecified | 00.00.000 |  | Elementary flow | 025168-26-7 |  |  | Mass
af5f4683-19a9-343b-921a-b630b66ef5cf | 2,4-D Isooctyl ester |  | Elementary flows/Emission to air/low population density, long-term | 00.00.000 |  | Elementary flow | 025168-26-7 |  |  | Mass
04d01813-1b75-3e2b-8cbf-3277b70c45eb | 2,4-D Isooctyl ester |  | Elementary flows/Emission to water/ocean | 00.00.000 |  | Elementary flow | 025168-26-7 |  |  | Mass
8a5a9e48-c42f-39ac-8b89-7cf7e0fe6a98 | 2,4-D Isooctyl ester |  | Elementary flows/Emission to water/ground water, long-term | 00.00.000 |  | Elementary flow | 025168-26-7 |  |  | Mass
50ecc340-88da-33d3-9d50-3cf42629d95d | 2,4-D Isooctyl ester |  | Elementary flows/Emission to water/river | 00.00.000 |  | Elementary flow | 025168-26-7 |  |  | Mass
aff0683c-9243-30b3-8f4c-ff5c4f92653f | 2,4-D Isooctyl ester |  | Elementary flows/Emission to soil/forestry | 00.00.000 |  | Elementary flow | 025168-26-7 |  |  | Mass
38e35844-81af-326d-90e1-dc9b7f41180c | 2,4-D Isooctyl ester |  | Elementary flows/Emission to water/unspecified | 00.00.000 |  | Elementary flow | 025168-26-7 |  |  | Mass
4ba16bdc-c712-35bb-8649-ae2d02500d49 | 2,4-D Isooctyl ester |  | Elementary flows/Emission to water/ground water | 00.00.000 |  | Elementary flow | 025168-26-7 |  |  | Mass
d700b023-7ce7-30a1-a779-fd8b73692079 | 2,4-D Isopropyl ester |  | Elementary flows/Emission to air/lower stratosphere + upper troposphere | 00.00.000 |  | Elementary flow | 000094-11-1 |  |  | Mass
e42d42cd-42c6-33c5-be85-2a91295ee4c0 | 2,4-D Isopropyl ester |  | Elementary flows/Emission to water/river, long-term | 00.00.000 |  | Elementary flow | 000094-11-1 |  |  | Mass
bc492a51-e662-3b53-9db1-3246ea51f87f | 2,4-D Isopropyl ester |  | Elementary flows/Emission to air/high population density | 00.00.000 |  | Elementary flow | 000094-11-1 |  |  | Mass
e1228165-5a9c-32e6-9f17-5de8cd40f0a3 | 2,4-D Isopropyl ester |  | Elementary flows/Emission to soil/industrial | 00.00.000 |  | Elementary flow | 000094-11-1 |  |  | Mass
265ce959-bb73-3a50-aac7-13470a894baf | 2,4-D Isopropyl ester |  | Elementary flows/Emission to water/lake | 00.00.000 |  | Elementary flow | 000094-11-1 |  |  | Mass
6ab35385-b2a3-456c-9c6d-5fa67e260fe1 | 2,4-D Isopropyl ester |  | Elementary flows/Emission to soil/agricultural | 00.00.000 |  | Elementary flow | 000094-11-1 |  |  | Mass
11a2b6cb-6644-3828-bbc7-e1b3a6601711 | 2,4-D Isopropyl ester |  | Elementary flows/Emission to soil/unspecified | 00.00.000 |  | Elementary flow | 000094-11-1 |  |  | Mass
cf81ce6b-ad2c-3e98-a3a6-ec7816f272e6 | 2,4-D Isopropyl ester |  | Elementary flows/Emission to air/indoor | 00.00.000 |  | Elementary flow | 000094-11-1 |  |  | Mass
cd0f51ee-4411-327e-ac91-7d8ebbe9e8cb | 2,4-D Isopropyl ester |  | Elementary flows/Emission to air/low population density | 00.00.000 |  | Elementary flow | 000094-11-1 |  |  | Mass
2726cdd6-2a93-3c2f-a851-8fa5415d2e97 | 2,4-D Isopropyl ester |  | Elementary flows/Emission to air/unspecified | 00.00.000 |  | Elementary flow | 000094-11-1 |  |  | Mass
5fb043ba-5e29-37da-8a9e-9bb59d08795a | 2,4-D Isopropyl ester |  | Elementary flows/Emission to air/low population density, long-term | 00.00.000 |  | Elementary flow | 000094-11-1 |  |  | Mass
c9081217-eaa1-344d-b031-e08b3f05753b | 2,4-D Isopropyl ester |  | Elementary flows/Emission to water/ocean | 00.00.000 |  | Elementary flow | 000094-11-1 |  |  | Mass
46fe796e-48ba-3bba-8886-8b9acc47502e | 2,4-D Isopropyl ester |  | Elementary flows/Emission to water/ground water, long-term | 00.00.000 |  | Elementary flow | 000094-11-1 |  |  | Mass
422731bd-3e22-307b-9b83-c0c43acbc937 | 2,4-D Isopropyl ester |  | Elementary flows/Emission to water/river | 00.00.000 |  | Elementary flow | 000094-11-1 |  |  | Mass
b326e59c-8fbd-3873-b943-7da2d546d517 | 2,4-D Isopropyl ester |  | Elementary flows/Emission to soil/forestry | 00.00.000 |  | Elementary flow | 000094-11-1 |  |  | Mass
6921992a-92f8-3bb8-8184-2dce1d3e95f5 | 2,4-D Isopropyl ester |  | Elementary flows/Emission to water/unspecified | 00.00.000 |  | Elementary flow | 000094-11-1 |  |  | Mass
21ac123d-ba7d-3b5f-9680-f46d2b835da5 | 2,4-D Isopropyl ester |  | Elementary flows/Emission to water/ground water | 00.00.000 |  | Elementary flow | 000094-11-1 |  |  | Mass
6986913c-284b-4173-95fe-4a242498b1bc | 2,4-D polypropoxybutyl ester |  | Elementary flows/Emission to soil/agricultural | 00.00.000 |  | Elementary flow | 053467-11-1 |  |  | Mass
99e1284e-58fc-4652-bc24-b796b858b24e | 2,4-D polypropoxybutyl ester |  | Elementary flows/Emission to air/low population density | 00.00.000 |  | Elementary flow | 053467-11-1 |  |  | Mass
e6367875-dd2b-4d12-8d03-94cf2e607815 | 2,4-D polypropoxybutyl ester |  | Elementary flows/Emission to water/surface water | 00.00.000 |  | Elementary flow | 053467-11-1 |  |  | Mass
69bb7dd8-43bc-49ff-a67c-0eb8e82558d0 | 2,4-D polypropoxybutyl ester |  | Elementary flows/Emission to water/ground water | 00.00.000 |  | Elementary flow | 053467-11-1 |  |  | Mass
cd2568cc-693c-316a-8249-1fcc21640faf | 2,4-D Propylene glycol butyl ether ester |  | Elementary flows/Emission to air/lower stratosphere + upper troposphere | 00.00.000 |  | Elementary flow | 001320-18-9 |  |  | Mass
839e5384-9915-3161-9101-26565f6bc997 | 2,4-D Propylene glycol butyl ether ester |  | Elementary flows/Emission to water/river, long-term | 00.00.000 |  | Elementary flow | 001320-18-9 |  |  | Mass
95ca2546-f2d1-357a-b473-c2b3abae0ee8 | 2,4-D Propylene glycol butyl ether ester |  | Elementary flows/Emission to air/high population density | 00.00.000 |  | Elementary flow | 001320-18-9 |  |  | Mass
5345a14d-8246-3b80-828c-16cdd10af1b6 | 2,4-D Propylene glycol butyl ether ester |  | Elementary flows/Emission to soil/industrial | 00.00.000 |  | Elementary flow | 001320-18-9 |  |  | Mass
92b818c7-eef7-34ac-933a-4d1c4c499cce | 2,4-D Propylene glycol butyl ether ester |  | Elementary flows/Emission to water/lake | 00.00.000 |  | Elementary flow | 001320-18-9 |  |  | Mass
9097e86f-e1ea-3f20-b0fe-a1150ff54f78 | 2,4-D Propylene glycol butyl ether ester |  | Elementary flows/Emission to soil/agricultural | 00.00.000 |  | Elementary flow | 001320-18-9 |  |  | Mass
be3ac8c6-c2ec-34f6-909d-8184bf7706a5 | 2,4-D Propylene glycol butyl ether ester |  | Elementary flows/Emission to soil/unspecified | 00.00.000 |  | Elementary flow | 001320-18-9 |  |  | Mass
98b3ffda-4b87-3fdf-9ea6-304707e16e6b | 2,4-D Propylene glycol butyl ether ester |  | Elementary flows/Emission to air/indoor | 00.00.000 |  | Elementary flow | 001320-18-9 |  |  | Mass
66af3f30-009c-35ce-aff7-4d21c2ba8eac | 2,4-D Propylene glycol butyl ether ester |  | Elementary flows/Emission to air/low population density | 00.00.000 |  | Elementary flow | 001320-18-9 |  |  | Mass
73f1f829-7ea2-309c-b58c-04d6648809be | 2,4-D Propylene glycol butyl ether ester |  | Elementary flows/Emission to air/unspecified | 00.00.000 |  | Elementary flow | 001320-18-9 |  |  | Mass
9f9e7a3c-1a3b-36fa-a685-6e53372dcd3d | 2,4-D Propylene glycol butyl ether ester |  | Elementary flows/Emission to air/low population density, long-term | 00.00.000 |  | Elementary flow | 001320-18-9 |  |  | Mass
73959e69-8205-3cc0-affa-004de1dc0933 | 2,4-D Propylene glycol butyl ether ester |  | Elementary flows/Emission to water/ocean | 00.00.000 |  | Elementary flow | 001320-18-9 |  |  | Mass
d7ca7a24-0b35-34cb-a12d-a7b62d741dc7 | 2,4-D Propylene glycol butyl ether ester |  | Elementary flows/Emission to water/ground water, long-term | 00.00.000 |  | Elementary flow | 001320-18-9 |  |  | Mass
9b88ace7-0741-3703-b377-c5adfc0da4fb | 2,4-D Propylene glycol butyl ether ester |  | Elementary flows/Emission to water/river | 00.00.000 |  | Elementary flow | 001320-18-9 |  |  | Mass
cbaebbee-f9c0-35c5-a8a1-1ae6c5fae43b | 2,4-D Propylene glycol butyl ether ester |  | Elementary flows/Emission to soil/forestry | 00.00.000 |  | Elementary flow | 001320-18-9 |  |  | Mass
6c69d119-9878-3692-a87d-9b2ff34368f4 | 2,4-D Propylene glycol butyl ether ester |  | Elementary flows/Emission to water/unspecified | 00.00.000 |  | Elementary flow | 001320-18-9 |  |  | Mass
dbfd0d42-c764-35e9-be60-40be92a051e8 | 2,4-D Propylene glycol butyl ether ester |  | Elementary flows/Emission to water/ground water | 00.00.000 |  | Elementary flow | 001320-18-9 |  |  | Mass
0a469780-0c93-3836-a114-cf0abc82d1c1 | 2,4-D sodium salt |  | Elementary flows/Emission to air/lower stratosphere + upper troposphere | 00.00.000 |  | Elementary flow | 002702-72-9 |  |  | Mass
896501b0-102e-3222-908e-a824bf797353 | 2,4-D sodium salt |  | Elementary flows/Emission to water/river, long-term | 00.00.000 |  | Elementary flow | 002702-72-9 |  |  | Mass
1e35c5dc-5311-3afa-a7e6-a29ee6063a98 | 2,4-D sodium salt |  | Elementary flows/Emission to air/high population density | 00.00.000 |  | Elementary flow | 002702-72-9 |  |  | Mass
fc7291ae-92a2-3429-a869-a72c4c9d32be | 2,4-D sodium salt |  | Elementary flows/Emission to soil/industrial | 00.00.000 |  | Elementary flow | 002702-72-9 |  |  | Mass
4fd21c43-5279-3ff6-89ff-f21e8eaa0c9d | 2,4-D sodium salt |  | Elementary flows/Emission to water/lake | 00.00.000 |  | Elementary flow | 002702-72-9 |  |  | Mass
7a53dd0a-88da-3524-8b60-1cb0748bfca4 | 2,4-D sodium salt |  | Elementary flows/Emission to soil/agricultural | 00.00.000 |  | Elementary flow | 002702-72-9 |  |  | Mass
437ec6af-9610-315e-99f1-e94f891c9913 | 2,4-D sodium salt |  | Elementary flows/Emission to soil/unspecified | 00.00.000 |  | Elementary flow | 002702-72-9 |  |  | Mass
8228ed4d-7dbc-3e9d-9a88-eddd92473e3e | 2,4-D sodium salt |  | Elementary flows/Emission to air/indoor | 00.00.000 |  | Elementary flow | 002702-72-9 |  |  | Mass
d0c638d8-f8a8-35dd-8a7c-e1206233463a | 2,4-D sodium salt |  | Elementary flows/Emission to air/low population density | 00.00.000 |  | Elementary flow | 002702-72-9 |  |  | Mass
25ae98f2-d521-3c0e-ab60-875e3537d9be | 2,4-D sodium salt |  | Elementary flows/Emission to air/unspecified | 00.00.000 |  | Elementary flow | 002702-72-9 |  |  | Mass
689eec52-8c68-34c3-8161-3f00e4ddcd11 | 2,4-D sodium salt |  | Elementary flows/Emission to air/low population density, long-term | 00.00.000 |  | Elementary flow | 002702-72-9 |  |  | Mass
c24c3013-6d41-34a6-8988-20eab6009df8 | 2,4-D sodium salt |  | Elementary flows/Emission to water/ocean | 00.00.000 |  | Elementary flow | 002702-72-9 |  |  | Mass
344fc81c-a5fa-3892-a235-903c65ae7e40 | 2,4-D sodium salt |  | Elementary flows/Emission to water/ground water, long-term | 00.00.000 |  | Elementary flow | 002702-72-9 |  |  | Mass
489f358f-86b2-3ea6-95c6-c6240a799ad4 | 2,4-D sodium salt |  | Elementary flows/Emission to water/river | 00.00.000 |  | Elementary flow | 002702-72-9 |  |  | Mass
aebc0ed9-5e4b-3065-be30-4e9f0fac150b | 2,4-D sodium salt |  | Elementary flows/Emission to soil/forestry | 00.00.000 |  | Elementary flow | 002702-72-9 |  |  | Mass
bf8da9d3-9336-3149-8b18-748360bc7930 | 2,4-D sodium salt |  | Elementary flows/Emission to water/unspecified | 00.00.000 |  | Elementary flow | 002702-72-9 |  |  | Mass
60a36a69-09f7-495f-9bca-a6001c99b3a8 | 2,4-D, 2-ethylhexyl ester |  | Elementary flows/Emission to air/high population density | 00.00.000 |  | Elementary flow | 001928-43-4 |  |  | Mass
1b51bcb9-ae38-43c7-996b-3845c70e27ca | 2,4-D, 2-ethylhexyl ester |  | Elementary flows/Emission to soil/agricultural | 00.00.000 |  | Elementary flow | 001928-43-4 |  |  | Mass
7fb3d80a-63d0-4a23-aa47-718de0f4c191 | 2,4-D, 2-ethylhexyl ester |  | Elementary flows/Emission to soil/unspecified | 00.00.000 |  | Elementary flow | 001928-43-4 |  |  | Mass
f5b86526-d74a-43ac-b943-8c80c11482bf | 2,4-D, 2-ethylhexyl ester |  | Elementary flows/Emission to air/low population density | 00.00.000 |  | Elementary flow | 001928-43-4 |  |  | Mass
ffdb38c8-d694-40fc-a046-9b2cee286462 | 2,4-D, 2-ethylhexyl ester |  | Elementary flows/Emission to air/unspecified | 00.00.000 |  | Elementary flow | 001928-43-4 |  |  | Mass
ad765224-69ab-331b-9741-68e03990c1a9 | 2,4-D, at regional storehouse/RER U/AusSD U |  | Economic issues/Unspecified | 00.00.000 |  | Elementary flow |  |  |  | Mass
85487a17-d9c9-3c29-ad1d-62aad312d8e9 | 2,4-d, Butoxypropyl ester |  | Elementary flows/Emission to air/lower stratosphere + upper troposphere | 00.00.000 |  | Elementary flow | 001928-45-6 |  |  | Mass
9bd80503-7b69-37c8-b14f-9de494d0361c | 2,4-d, Butoxypropyl ester |  | Elementary flows/Emission to air/high population density | 00.00.000 |  | Elementary flow | 001928-45-6 |  |  | Mass
4a6b1e8e-168f-3497-a8d1-66df2efdd63c | 2,4-D, Butoxypropyl ester |  | Elementary flows/Emission to soil/industrial | 00.00.000 |  | Elementary flow | 001928-45-6 |  |  | Mass
b8737196-76c9-3ac2-97d5-f7ab8650069c | 2,4-D, Butoxypropyl ester |  | Elementary flows/Emission to soil/agricultural | 00.00.000 |  | Elementary flow | 001928-45-6 |  |  | Mass
a33257d0-0eec-4b1d-93ba-37b2ddcdd46b | 2,4-D, Butoxypropyl ester |  | Elementary flows/Emission to soil/unspecified | 00.00.000 |  | Elementary flow | 001928-45-6 |  |  | Mass
a2d62f5e-4e4e-3414-8469-4544662080f2 | 2,4-d, Butoxypropyl ester |  | Elementary flows/Emission to air/indoor | 00.00.000 |  | Elementary flow | 001928-45-6 |  |  | Mass
c40e5f58-427f-3df8-939b-735c82595162 | 2,4-d, Butoxypropyl ester |  | Elementary flows/Emission to air/low population density | 00.00.000 |  | Elementary flow | 001928-45-6 |  |  | Mass
0f199f35-a427-3cf2-b7cb-2bf633b4b837 | 2,4-d, Butoxypropyl ester |  | Elementary flows/Emission to air/unspecified | 00.00.000 |  | Elementary flow | 001928-45-6 |  |  | Mass
bab19698-ed31-395f-82ef-07ea2243339c | 2,4-d, Butoxypropyl ester |  | Elementary flows/Emission to air/low population density, long-term | 00.00.000 |  | Elementary flow | 001928-45-6 |  |  | Mass
1464c7dd-db92-3067-83d1-029f5bddf5b2 | 2,4-d, Butoxypropyl ester |  | Elementary flows/Emission to water/ocean | 00.00.000 |  | Elementary flow | 001928-45-6 |  |  | Mass
32520ad3-4ca0-3e18-bca1-069704018575 | 2,4-d, Butoxypropyl ester |  | Elementary flows/Emission to water/ground water, long-term | 00.00.000 |  | Elementary flow | 001928-45-6 |  |  | Mass
1608c9b7-defb-33ef-8fce-81635571be5d | 2,4-d, Butoxypropyl ester |  | Elementary flows/Emission to water/river | 00.00.000 |  | Elementary flow | 001928-45-6 |  |  | Mass
47af6935-7028-346c-98f4-1386633c96a5 | 2,4-D, Butoxypropyl ester |  | Elementary flows/Emission to soil/forestry | 00.00.000 |  | Elementary flow | 001928-45-6 |  |  | Mass
4e2a38e6-8191-3f35-b030-4f8c5d20d637 | 2,4-d, Butoxypropyl ester |  | Elementary flows/Emission to water/unspecified | 00.00.000 |  | Elementary flow | 001928-45-6 |  |  | Mass
19c5877c-f588-34fe-83d7-34738074ea20 | 2,4-D, diethanolamine salt |  | Elementary flows/Emission to air/lower stratosphere + upper troposphere | 00.00.000 |  | Elementary flow | 005742-19-8 |  |  | Mass
1703b04e-1992-3ceb-a8f6-9759af6af57e | 2,4-D, diethanolamine salt |  | Elementary flows/Emission to water/river, long-term | 00.00.000 |  | Elementary flow | 005742-19-8 |  |  | Mass
48d09018-627c-37d7-a4a4-ccc38b9aae09 | 2,4-D, diethanolamine salt |  | Elementary flows/Emission to air/high population density | 00.00.000 |  | Elementary flow | 005742-19-8 |  |  | Mass
7ac6a024-7fe1-42b4-8c44-6f08d09353e9 | 2,4-D, diethanolamine salt |  | Elementary flows/Emission to soil/industrial | 00.00.000 |  | Elementary flow | 005742-19-8 |  |  | Mass
90081945-305b-3b72-b3f8-a230196961cd | 2,4-D, diethanolamine salt |  | Elementary flows/Emission to water/lake | 00.00.000 |  | Elementary flow | 005742-19-8 |  |  | Mass
7cca848d-d107-4239-b179-dcbb9a144ecc | 2,4-D, diethanolamine salt |  | Elementary flows/Emission to soil/agricultural | 00.00.000 |  | Elementary flow | 005742-19-8 |  |  | Mass
0b5643f2-7101-3cb0-b6ea-b652753abc1a | 2,4-D, diethanolamine salt |  | Elementary flows/Emission to soil/unspecified | 00.00.000 |  | Elementary flow | 005742-19-8 |  |  | Mass
582f83a0-6700-32c5-af27-274369a171ef | 2,4-D, diethanolamine salt |  | Elementary flows/Emission to air/indoor | 00.00.000 |  | Elementary flow | 005742-19-8 |  |  | Mass
9fe0fa10-6a0e-3f87-bee3-c2b2d465927d | 2,4-D, diethanolamine salt |  | Elementary flows/Emission to air/low population density | 00.00.000 |  | Elementary flow | 005742-19-8 |  |  | Mass
8b855da6-e28a-300b-ad8d-359af00eb90b | 2,4-D, diethanolamine salt |  | Elementary flows/Emission to air/unspecified | 00.00.000 |  | Elementary flow | 005742-19-8 |  |  | Mass
fae12133-8e63-3b1f-9920-102b70a33c38 | 2,4-D, diethanolamine salt |  | Elementary flows/Emission to air/low population density, long-term | 00.00.000 |  | Elementary flow | 005742-19-8 |  |  | Mass
4d18e000-ac1b-3e3c-95d0-155d89e5b5da | 2,4-D, diethanolamine salt |  | Elementary flows/Emission to water/ocean | 00.00.000 |  | Elementary flow | 005742-19-8 |  |  | Mass
40480f84-608c-383a-b82c-87be970cf9c6 | 2,4-D, diethanolamine salt |  | Elementary flows/Emission to water/ground water, long-term | 00.00.000 |  | Elementary flow | 005742-19-8 |  |  | Mass
a68d48dc-a0e2-315b-82ef-55b6f65799c7 | 2,4-D, diethanolamine salt |  | Elementary flows/Emission to water/river | 00.00.000 |  | Elementary flow | 005742-19-8 |  |  | Mass
27819567-6116-3f3e-9b01-4d9a42372481 | 2,4-D, diethanolamine salt |  | Elementary flows/Emission to soil/forestry | 00.00.000 |  | Elementary flow | 005742-19-8 |  |  | Mass
7bad3868-5620-3ed0-a84d-ca68f11b9c1e | 2,4-D, diethanolamine salt |  | Elementary flows/Emission to water/unspecified | 00.00.000 |  | Elementary flow | 005742-19-8 |  |  | Mass
3f6921d8-9a4d-3744-bb10-500a9d195efc | 2,4-D, diethanolamine salt |  | Elementary flows/Emission to water/ground water | 00.00.000 |  | Elementary flow | 005742-19-8 |  |  | Mass
3a34a580-4089-38f4-b5de-f10d74ff9f10 | 2,4-D, dimethylamine salt |  | Elementary flows/Emission to air/lower stratosphere + upper troposphere | 00.00.000 |  | Elementary flow | 002008-39-1 |  |  | Mass
27cf8628-8faa-3356-914d-ed98f68919cc | 2,4-D, dimethylamine salt |  | Elementary flows/Emission to water/river, long-term | 00.00.000 |  | Elementary flow | 002008-39-1 |  |  | Mass
cb4613b0-edb6-3356-912b-ec3e036ccbab | 2,4-D, dimethylamine salt |  | Elementary flows/Emission to air/high population density | 00.00.000 |  | Elementary flow | 002008-39-1 |  |  | Mass
ab85610f-86e4-317a-a304-471d8f366bfd | 2,4-D, dimethylamine salt |  | Elementary flows/Emission to soil/industrial | 00.00.000 |  | Elementary flow | 002008-39-1 |  |  | Mass
633ea8db-08cd-39eb-991e-c97e40b4b180 | 2,4-D, dimethylamine salt |  | Elementary flows/Emission to water/lake | 00.00.000 |  | Elementary flow | 002008-39-1 |  |  | Mass
5b456ea8-658e-330a-b477-8bb1fdb9faf0 | 2,4-D, dimethylamine salt |  | Elementary flows/Emission to soil/agricultural | 00.00.000 |  | Elementary flow | 002008-39-1 |  |  | Mass
2f0e456b-096f-3c66-b84a-1bc4a41fda6c | 2,4-D, dimethylamine salt |  | Elementary flows/Emission to soil/unspecified | 00.00.000 |  | Elementary flow | 002008-39-1 |  |  | Mass
16385dc6-4144-3f2d-afb8-9b6429ee3d32 | 2,4-D, dimethylamine salt |  | Elementary flows/Emission to air/indoor | 00.00.000 |  | Elementary flow | 002008-39-1 |  |  | Mass
948d2178-5273-37da-9e9e-11cfd4db283b | 2,4-D, dimethylamine salt |  | Elementary flows/Emission to air/low population density | 00.00.000 |  | Elementary flow | 002008-39-1 |  |  | Mass
fa97bb03-612d-4774-8c5d-cd984abd7866 | 2,4-D, dimethylamine salt |  | Elementary flows/Emission to air/unspecified | 00.00.000 |  | Elementary flow | 002008-39-1 |  |  | Mass
c7dcf08c-f297-495b-b7db-f4f54799814b | 2,4-D, dimethylamine salt |  | Elementary flows/Emission to water/surface water | 00.00.000 |  | Elementary flow | 002008-39-1 |  |  | Mass
2952df17-c995-3cc7-9533-85f648317562 | 2,4-D, dimethylamine salt |  | Elementary flows/Emission to air/low population density, long-term | 00.00.000 |  | Elementary flow | 002008-39-1 |  |  | Mass
f7f356a8-2115-3201-b259-2ae3a2415523 | 2,4-D, dimethylamine salt |  | Elementary flows/Emission to water/ocean | 00.00.000 |  | Elementary flow | 002008-39-1 |  |  | Mass
2a64ffa2-0ec8-371c-93bc-a2edbad74976 | 2,4-D, dimethylamine salt |  | Elementary flows/Emission to water/ground water, long-term | 00.00.000 |  | Elementary flow | 002008-39-1 |  |  | Mass
132814c5-a5e9-3ba5-b6f6-5c147cc36006 | 2,4-D, dimethylamine salt |  | Elementary flows/Emission to water/river | 00.00.000 |  | Elementary flow | 002008-39-1 |  |  | Mass
705a5d65-167e-3b29-a75a-17431bb2e76f | 2,4-D, dimethylamine salt |  | Elementary flows/Emission to soil/forestry | 00.00.000 |  | Elementary flow | 002008-39-1 |  |  | Mass
b75c4c9f-7a26-4844-b4c4-114ab4c8d20d | 2,4-D, dimethylamine salt |  | Elementary flows/Emission to water/unspecified | 00.00.000 |  | Elementary flow | 002008-39-1 |  |  | Mass
69c64228-bae5-30c9-9e13-07f5a6017670 | 2,4-D, dimethylamine salt |  | Elementary flows/Emission to water/ground water | 00.00.000 |  | Elementary flow | 002008-39-1 |  |  | Mass
1cf41679-9665-3469-b188-564071bd603f | 2,4-D, isopropylamine salt |  | Elementary flows/Emission to air/lower stratosphere + upper troposphere | 00.00.000 |  | Elementary flow | 005742-17-6 |  |  | Mass
8f592f60-e79f-303b-bead-9e45fa06615b | 2,4-D, isopropylamine salt |  | Elementary flows/Emission to water/river, long-term | 00.00.000 |  | Elementary flow | 005742-17-6 |  |  | Mass
a20c190c-448d-3996-893d-16ca0bd017af | 2,4-D, isopropylamine salt |  | Elementary flows/Emission to air/high population density | 00.00.000 |  | Elementary flow | 005742-17-6 |  |  | Mass
0ec29b2f-c459-4b17-91fa-6d13bbdafb2d | 2,4-D, isopropylamine salt |  | Elementary flows/Emission to soil/industrial | 00.00.000 |  | Elementary flow | 005742-17-6 |  |  | Mass
b40f204a-bef0-3530-9791-b42f2c605e35 | 2,4-D, isopropylamine salt |  | Elementary flows/Emission to water/lake | 00.00.000 |  | Elementary flow | 005742-17-6 |  |  | Mass
2c71303d-d2d1-472d-ad67-ce5ac118ab7f | 2,4-D, isopropylamine salt |  | Elementary flows/Emission to soil/agricultural | 00.00.000 |  | Elementary flow | 005742-17-6 |  |  | Mass
5c390476-4765-3a39-b0c8-4b40c545578f | 2,4-D, isopropylamine salt |  | Elementary flows/Emission to soil/unspecified | 00.00.000 |  | Elementary flow | 005742-17-6 |  |  | Mass
5c99a1e0-a2af-3157-bbed-14922b9fc57c | 2,4-D, isopropylamine salt |  | Elementary flows/Emission to air/indoor | 00.00.000 |  | Elementary flow | 005742-17-6 |  |  | Mass
187061e9-f3b2-3224-9ca5-804c689b56ea | 2,4-D, isopropylamine salt |  | Elementary flows/Emission to air/low population density | 00.00.000 |  | Elementary flow | 005742-17-6 |  |  | Mass
ee811a19-e441-3b3b-abcc-d2284af0b241 | 2,4-D, isopropylamine salt |  | Elementary flows/Emission to air/unspecified | 00.00.000 |  | Elementary flow | 005742-17-6 |  |  | Mass
908b3e71-b2b2-3c71-a440-64ce75972327 | 2,4-D, isopropylamine salt |  | Elementary flows/Emission to air/low population density, long-term | 00.00.000 |  | Elementary flow | 005742-17-6 |  |  | Mass
9439dd3e-8dd8-315e-8e42-cc59d12f8ed8 | 2,4-D, isopropylamine salt |  | Elementary flows/Emission to water/ocean | 00.00.000 |  | Elementary flow | 005742-17-6 |  |  | Mass
f3973a0e-79f1-3e26-a8e4-2b1d0f5b81e4 | 2,4-D, isopropylamine salt |  | Elementary flows/Emission to water/ground water, long-term | 00.00.000 |  | Elementary flow | 005742-17-6 |  |  | Mass
4deff296-eff8-3243-85e0-13be000814d9 | 2,4-D, isopropylamine salt |  | Elementary flows/Emission to water/river | 00.00.000 |  | Elementary flow | 005742-17-6 |  |  | Mass
a3af65ec-ee42-3d3b-9ccb-2d90afb3e4c4 | 2,4-D, isopropylamine salt |  | Elementary flows/Emission to soil/forestry | 00.00.000 |  | Elementary flow | 005742-17-6 |  |  | Mass
72d64f4e-cc93-3234-9d3d-306b8531233c | 2,4-D, isopropylamine salt |  | Elementary flows/Emission to water/unspecified | 00.00.000 |  | Elementary flow | 005742-17-6 |  |  | Mass
11a62d5f-bbb3-3e22-953e-43bbc01d7c0d | 2,4-D, isopropylamine salt |  | Elementary flows/Emission to water/ground water | 00.00.000 |  | Elementary flow | 005742-17-6 |  |  | Mass
d051c442-f206-4d70-844d-7d44dbbc3d8e | 2,4-DB |  | Elementary flows/Emission to soil/agricultural | 00.00.000 |  | Elementary flow | 000094-82-6 |  |  | Mass
0b2a8601-aa6e-42e9-8091-21cba87c0f0c | 2,4-DB |  | Elementary flows/Emission to air/low population density | 00.00.000 |  | Elementary flow | 000094-82-6 |  |  | Mass
ebf99a07-a054-44e6-8280-575d5249c682 | 2,4-DB |  | Elementary flows/Emission to air/unspecified | 00.00.000 |  | Elementary flow | 000094-82-6 |  |  | Mass
05136060-b6a6-4383-ae42-6ca90aeec59a | 2,4-DB |  | Elementary flows/Emission to water/surface water | 00.00.000 |  | Elementary flow | 000094-82-6 |  |  | Mass
359f5292-97e3-3d0b-8127-a210bdc0ccd9 | 2,4-DB |  | Elementary flows/Emission to water/river | 00.00.000 |  | Elementary flow |  |  |  | Mass
c7d864e3-0217-41a6-9928-c0fd0f1e9d0f | 2,4-DB |  | Elementary flows/Emission to water/unspecified | 00.00.000 |  | Elementary flow | 000094-82-6 |  |  | Mass
68f64fd1-01f5-43b4-b191-0aebfffcf293 | 2,4-DB |  | Elementary flows/Emission to water/ground water | 00.00.000 |  | Elementary flow | 000094-82-6 |  |  | Mass
653aca83-da06-36ec-b1a0-299052f2f718 | 2,4-Diaminoanisole sulfate |  | Elementary flows/Emission to air/lower stratosphere + upper troposphere | 00.00.000 |  | Elementary flow | 039156-41-7 |  |  | Mass
f30e5620-4b2b-35dd-93dd-42b2fd53e728 | 2,4-Diaminoanisole sulfate |  | Elementary flows/Emission to water/river, long-term | 00.00.000 |  | Elementary flow | 039156-41-7 |  |  | Mass
ebed8c56-8a0a-3b66-83ef-e820b0358b10 | 2,4-Diaminoanisole sulfate |  | Elementary flows/Emission to air/high population density | 00.00.000 |  | Elementary flow | 039156-41-7 |  |  | Mass
da00e770-26d0-31f9-a223-78c80da4dd34 | 2,4-Diaminoanisole sulfate |  | Elementary flows/Emission to soil/industrial | 00.00.000 |  | Elementary flow | 039156-41-7 |  |  | Mass
61ecd615-2474-3781-9d85-e3b431d6cf1b | 2,4-Diaminoanisole sulfate |  | Elementary flows/Emission to water/lake | 00.00.000 |  | Elementary flow | 039156-41-7 |  |  | Mass
75ad5d39-fd90-3c4f-a571-176d4bb56dd1 | 2,4-Diaminoanisole sulfate |  | Elementary flows/Emission to soil/agricultural | 00.00.000 |  | Elementary flow | 039156-41-7 |  |  | Mass
174e730a-6d93-388f-821f-ff04de7d089c | 2,4-Diaminoanisole sulfate |  | Elementary flows/Emission to soil/unspecified | 00.00.000 |  | Elementary flow | 039156-41-7 |  |  | Mass
5fde2091-bb8e-319a-96b8-6fa111380fbf | 2,4-Diaminoanisole sulfate |  | Elementary flows/Emission to air/indoor | 00.00.000 |  | Elementary flow | 039156-41-7 |  |  | Mass
6794cb67-9f5b-3b97-b7b7-3a2f71dea0a5 | 2,4-Diaminoanisole sulfate |  | Elementary flows/Emission to air/low population density | 00.00.000 |  | Elementary flow | 039156-41-7 |  |  | Mass
6084f7b9-196e-37af-8c7b-a2f1bb89c637 | 2,4-Diaminoanisole sulfate |  | Elementary flows/Emission to air/unspecified | 00.00.000 |  | Elementary flow | 039156-41-7 |  |  | Mass
b6d16e78-c661-3550-a400-fea2a940749f | 2,4-Diaminoanisole sulfate |  | Elementary flows/Emission to air/low population density, long-term | 00.00.000 |  | Elementary flow | 039156-41-7 |  |  | Mass
886f87c2-a419-3f36-a37a-1d2cf9b509c3 | 2,4-Diaminoanisole sulfate |  | Elementary flows/Emission to water/ocean | 00.00.000 |  | Elementary flow | 039156-41-7 |  |  | Mass
91363f72-7ebc-34cf-98c0-758403cd16c8 | 2,4-Diaminoanisole sulfate |  | Elementary flows/Emission to water/ground water, long-term | 00.00.000 |  | Elementary flow | 039156-41-7 |  |  | Mass
c1efb3c3-c25d-32e1-b0f2-db890b496853 | 2,4-Diaminoanisole sulfate |  | Elementary flows/Emission to water/river | 00.00.000 |  | Elementary flow | 039156-41-7 |  |  | Mass
a7a2bcbe-9384-3f4d-8292-b905308708f5 | 2,4-Diaminoanisole sulfate |  | Elementary flows/Emission to soil/forestry | 00.00.000 |  | Elementary flow | 039156-41-7 |  |  | Mass
2ac7afaf-1644-3392-8fee-d583fc4db347 | 2,4-Diaminoanisole sulfate |  | Elementary flows/Emission to water/unspecified | 00.00.000 |  | Elementary flow | 039156-41-7 |  |  | Mass
db18aeec-29ee-362f-85eb-e953afe55ac4 | 2,4-Diaminoanisole sulfate |  | Elementary flows/Emission to water/ground water | 00.00.000 |  | Elementary flow | 039156-41-7 |  |  | Mass
e1025694-e873-372a-8ffc-c7070af845a4 | 2,4-Diaminoazobenzene |  | Elementary flows/Emission to air/lower stratosphere + upper troposphere | 00.00.000 |  | Elementary flow | 000495-54-5 |  |  | Mass
0960bf11-1585-34e0-a26e-43fde0d8bab6 | 2,4-Diaminoazobenzene |  | Elementary flows/Emission to air/high population density | 00.00.000 |  | Elementary flow | 000495-54-5 |  |  | Mass
a60ee263-e956-30a3-abad-26659cfeb7af | 2,4-Diaminoazobenzene |  | Elementary flows/Emission to soil/industrial | 00.00.000 |  | Elementary flow | 000495-54-5 |  |  | Mass
2b24393c-6048-3bea-8c08-cf8edd19eeb6 | 2,4-Diaminoazobenzene |  | Elementary flows/Emission to soil/agricultural | 00.00.000 |  | Elementary flow | 000495-54-5 |  |  | Mass
acf439da-7d7c-48ab-b5ec-b32c1fa4bd71 | 2,4-DIAMINOAZOBENZENE |  | Elementary flows/Emission to soil/unspecified | 00.00.000 |  | Elementary flow | 000495-54-5 |  |  | Mass
f6e339c9-5727-3310-b16a-55e6fcfacfa3 | 2,4-Diaminoazobenzene |  | Elementary flows/Emission to air/indoor | 00.00.000 |  | Elementary flow | 000495-54-5 |  |  | Mass
25fa3909-a2b3-371c-b389-f165efa9e45a | 2,4-Diaminoazobenzene |  | Elementary flows/Emission to air/low population density | 00.00.000 |  | Elementary flow | 000495-54-5 |  |  | Mass
984db9b2-87b6-30a9-9e67-ddfcfb2a06d5 | 2,4-Diaminoazobenzene |  | Elementary flows/Emission to air/unspecified | 00.00.000 |  | Elementary flow | 000495-54-5 |  |  | Mass
8a633550-fe26-3423-857b-c8f936eea6e5 | 2,4-Diaminoazobenzene |  | Elementary flows/Emission to air/low population density, long-term | 00.00.000 |  | Elementary flow | 000495-54-5 |  |  | Mass
38b03879-54e8-38d9-a186-b5b67aed62f3 | 2,4-Diaminoazobenzene |  | Elementary flows/Emission to water/ocean | 00.00.000 |  | Elementary flow | 000495-54-5 |  |  | Mass
cfd71473-ac21-373a-99c9-57a975f6877f | 2,4-Diaminoazobenzene |  | Elementary flows/Emission to water/ground water, long-term | 00.00.000 |  | Elementary flow | 000495-54-5 |  |  | Mass
fe21e5da-79fd-3bec-ba41-a50f5ce2a62b | 2,4-Diaminoazobenzene |  | Elementary flows/Emission to water/river | 00.00.000 |  | Elementary flow | 000495-54-5 |  |  | Mass
a2c14368-d55b-33db-8f62-1572c0c277dd | 2,4-Diaminoazobenzene |  | Elementary flows/Emission to soil/forestry | 00.00.000 |  | Elementary flow | 000495-54-5 |  |  | Mass
02f2f3c3-8576-33b7-8137-ffb899d6f2ea | 2,4-Diaminoazobenzene |  | Elementary flows/Emission to water/unspecified | 00.00.000 |  | Elementary flow | 000495-54-5 |  |  | Mass
f9ad613b-9d8a-4ed7-b55a-1049fc98b950 | 2,4-Diaminotoluene |  | Elementary flows/Emission to air/lower stratosphere + upper troposphere | 00.00.000 |  | Elementary flow | 000095-80-7 |  |  | Mass
475e281c-dd54-40fa-b816-2a070e71c1a3 | 2,4-Diaminotoluene |  | Elementary flows/Emission to water/river, long-term | 00.00.000 |  | Elementary flow | 000095-80-7 |  |  | Mass
359fd321-d59b-49f3-a3d9-2dd7c6b329bf | 2,4-Diaminotoluene |  | Elementary flows/Emission to air/high population density | 00.00.000 |  | Elementary flow | 000095-80-7 |  |  | Mass
765e5073-084a-46c8-9d1d-d1b3938313b8 | 2,4-Diaminotoluene |  | Elementary flows/Emission to soil/industrial | 00.00.000 |  | Elementary flow | 000095-80-7 |  |  | Mass
22d08d7e-6514-4c37-9efb-af415a54ffc3 | 2,4-Diaminotoluene |  | Elementary flows/Emission to water/lake | 00.00.000 |  | Elementary flow | 000095-80-7 |  |  | Mass
f4b95ce6-1c8e-4317-8dde-192e96c88cb1 | 2,4-Diaminotoluene |  | Elementary flows/Emission to soil/agricultural | 00.00.000 |  | Elementary flow | 000095-80-7 |  |  | Mass
0ba4436a-2fcb-4f87-a62e-2b783a8d4a3f | 2,4-Diaminotoluene |  | Elementary flows/Emission to water/fresh water, long-term | 00.00.000 |  | Elementary flow | 000095-80-7 |  |  | Mass
a9cec965-c573-4596-b3f2-fda2ccb8bba8 | 2,4-Diaminotoluene |  | Elementary flows/Emission to soil/unspecified | 00.00.000 |  | Elementary flow | 000095-80-7 |  |  | Mass
4130cc50-1683-4977-ad83-cf72bec36650 | 2,4-Diaminotoluene |  | Elementary flows/Emission to air/low population density | 00.00.000 |  | Elementary flow | 000095-80-7 |  |  | Mass
249c20e6-8db6-4c4f-8a85-d91bf848e8fc | 2,4-Diaminotoluene |  | Elementary flows/Emission to air/unspecified | 00.00.000 |  | Elementary flow | 000095-80-7 |  |  | Mass
7575bd92-6646-4e03-a054-b1286f0096ce | 2,4-Diaminotoluene |  | Elementary flows/Emission to water/fresh water | 00.00.000 |  | Elementary flow | 000095-80-7 |  |  | Mass
e299a246-9b08-4151-80c6-782b4c0b5ea2 | 2,4-Diaminotoluene |  | Elementary flows/Emission to water/fossil- | 00.00.000 |  | Elementary flow | 000095-80-7 |  |  | Mass
569e06b6-27fb-486c-bfed-3da243b5b8e2 | 2,4-Diaminotoluene |  | Elementary flows/Emission to air/low population density, long-term | 00.00.000 |  | Elementary flow | 000095-80-7 |  |  | Mass
e62161d6-7f30-47b8-80e4-78a3d99255cf | 2,4-Diaminotoluene |  | Elementary flows/Emission to water/ocean | 00.00.000 |  | Elementary flow | 000095-80-7 |  |  | Mass
003e6bac-69e3-418b-8f22-4dae438ff178 | 2,4-Diaminotoluene |  | Elementary flows/Emission to water/ground water, long-term | 00.00.000 |  | Elementary flow | 000095-80-7 |  |  | Mass
037838d8-d9dc-4d5b-982d-46a24e369124 | 2,4-Diaminotoluene |  | Elementary flows/Emission to water/river | 00.00.000 |  | Elementary flow | 000095-80-7 |  |  | Mass
cb7fb66b-010e-441a-b2b2-f7f0e848942f | 2,4-Diaminotoluene |  | Elementary flows/Emission to soil/forestry | 00.00.000 |  | Elementary flow | 000095-80-7 |  |  | Mass
d96554b1-1c60-41db-9a51-2d1809480acf | 2,4-Diaminotoluene |  | Elementary flows/Emission to water/unspecified | 00.00.000 |  | Elementary flow | 000095-80-7 |  |  | Mass
32f4ccbb-5545-4793-896e-cdd96f2361b1 | 2,4-Diaminotoluene |  | Elementary flows/Emission to water/ground water | 00.00.000 |  | Elementary flow | 000095-80-7 |  |  | Mass
32c99c20-d840-337b-9a08-4321f9b10ce0 | 2,4-Dichloro-6-nitrophenol |  | Elementary flows/Emission to air/lower stratosphere + upper troposphere | 00.00.000 |  | Elementary flow | 000609-89-2 |  |  | Mass
d6775893-2740-3f53-af50-5013d11e96d6 | 2,4-Dichloro-6-nitrophenol |  | Elementary flows/Emission to air/high population density | 00.00.000 |  | Elementary flow | 000609-89-2 |  |  | Mass
58aba32c-add0-3774-a589-60c0703e352b | 2,4-Dichloro-6-nitrophenol |  | Elementary flows/Emission to soil/industrial | 00.00.000 |  | Elementary flow | 000609-89-2 |  |  | Mass
30bd0d82-62f2-39f2-9d3b-4bcc62e6f2a7 | 2,4-Dichloro-6-nitrophenol |  | Elementary flows/Emission to soil/agricultural | 00.00.000 |  | Elementary flow | 000609-89-2 |  |  | Mass
6987cf37-5e66-480c-8de2-27769192bd22 | 2,4-DICHLORO-6-NITROPHENOL |  | Elementary flows/Emission to soil/unspecified | 00.00.000 |  | Elementary flow | 000609-89-2 |  |  | Mass
08a637f6-de99-321a-816f-2c33dae6278a | 2,4-Dichloro-6-nitrophenol |  | Elementary flows/Emission to air/indoor | 00.00.000 |  | Elementary flow | 000609-89-2 |  |  | Mass
ea01307e-b3b1-3bbd-87da-f74b28b0029d | 2,4-Dichloro-6-nitrophenol |  | Elementary flows/Emission to air/low population density | 00.00.000 |  | Elementary flow | 000609-89-2 |  |  | Mass
003f705b-1d38-3588-b326-cb9eca0c127f | 2,4-Dichloro-6-nitrophenol |  | Elementary flows/Emission to air/unspecified | 00.00.000 |  | Elementary flow | 000609-89-2 |  |  | Mass
b11cd885-d17f-39c6-8cad-4182fec78ff8 | 2,4-Dichloro-6-nitrophenol |  | Elementary flows/Emission to air/low population density, long-term | 00.00.000 |  | Elementary flow | 000609-89-2 |  |  | Mass
e5135b1c-a44a-3462-8723-d6c261ee321f | 2,4-Dichloro-6-nitrophenol |  | Elementary flows/Emission to water/ocean | 00.00.000 |  | Elementary flow | 000609-89-2 |  |  | Mass
10d0c053-d13d-3deb-8bba-6ec6441eb854 | 2,4-Dichloro-6-nitrophenol |  | Elementary flows/Emission to water/ground water, long-term | 00.00.000 |  | Elementary flow | 000609-89-2 |  |  | Mass
31ea24d4-7d66-3bbc-81e0-1e40c90df1cb | 2,4-Dichloro-6-nitrophenol |  | Elementary flows/Emission to water/river | 00.00.000 |  | Elementary flow | 000609-89-2 |  |  | Mass
8bb22f96-f2ce-3783-bcb3-b2967e7571a0 | 2,4-Dichloro-6-nitrophenol |  | Elementary flows/Emission to soil/forestry | 00.00.000 |  | Elementary flow | 000609-89-2 |  |  | Mass
98488cdc-0181-395b-866e-d49f1222e866 | 2,4-Dichloro-6-nitrophenol |  | Elementary flows/Emission to water/unspecified | 00.00.000 |  | Elementary flow | 000609-89-2 |  |  | Mass
2316c9e7-7e3b-367b-bcb8-c1128c736609 | 2,4-Dichloroaniline |  | Elementary flows/Emission to air/lower stratosphere + upper troposphere | 00.00.000 |  | Elementary flow | 000554-00-7 |  |  | Mass
ae78ad4f-9dd4-3d2e-9955-88ae7ecbbc01 | 2,4-Dichloroaniline |  | Elementary flows/Emission to air/high population density | 00.00.000 |  | Elementary flow | 000554-00-7 |  |  | Mass
c62f76c3-7977-3f08-a9ff-f2782021ba4e | 2,4-Dichloroaniline |  | Elementary flows/Emission to soil/industrial | 00.00.000 |  | Elementary flow | 000554-00-7 |  |  | Mass
550cb0cc-fa87-3731-ab72-48f6a4fcd57d | 2,4-Dichloroaniline |  | Elementary flows/Emission to soil/agricultural | 00.00.000 |  | Elementary flow | 000554-00-7 |  |  | Mass
5b7d9637-5865-4d57-8725-a25317bf040b | 2,4-DICHLOROANILINE |  | Elementary flows/Emission to soil/unspecified | 00.00.000 |  | Elementary flow | 000554-00-7 |  |  | Mass
ec3c8724-249c-3818-8674-772d7b17ff40 | 2,4-Dichloroaniline |  | Elementary flows/Emission to air/indoor | 00.00.000 |  | Elementary flow | 000554-00-7 |  |  | Mass
40632a55-aef6-3776-950e-176bd157bacc | 2,4-Dichloroaniline |  | Elementary flows/Emission to air/low population density | 00.00.000 |  | Elementary flow | 000554-00-7 |  |  | Mass
2e519587-488f-347a-9c70-514be03b8f13 | 2,4-Dichloroaniline |  | Elementary flows/Emission to air/unspecified | 00.00.000 |  | Elementary flow | 000554-00-7 |  |  | Mass
4b873db3-ec2d-35df-a55d-91d177dcef67 | 2,4-Dichloroaniline |  | Elementary flows/Emission to air/low population density, long-term | 00.00.000 |  | Elementary flow | 000554-00-7 |  |  | Mass
34fa39bd-84b6-331f-a790-697dd2efcec1 | 2,4-Dichloroaniline |  | Elementary flows/Emission to water/ocean | 00.00.000 |  | Elementary flow | 000554-00-7 |  |  | Mass
af96ba0d-861d-3330-81a4-7ac2fb25c9b3 | 2,4-Dichloroaniline |  | Elementary flows/Emission to water/ground water, long-term | 00.00.000 |  | Elementary flow | 000554-00-7 |  |  | Mass
f72deb36-7b2f-3d66-8ba3-c1d7b201cf1d | 2,4-Dichloroaniline |  | Elementary flows/Emission to water/river | 00.00.000 |  | Elementary flow | 000554-00-7 |  |  | Mass
4a3e1775-fa1f-30e8-94ac-6579f60bd109 | 2,4-Dichloroaniline |  | Elementary flows/Emission to soil/forestry | 00.00.000 |  | Elementary flow | 000554-00-7 |  |  | Mass
5a7b3bcf-f700-32a1-a685-004ee4ba4813 | 2,4-Dichloroaniline |  | Elementary flows/Emission to water/unspecified | 00.00.000 |  | Elementary flow | 000554-00-7 |  |  | Mass
9c3c2246-c122-38a8-ae2d-c52942ebf172 | 2,4-Dichlorobenzaldehyde |  | Elementary flows/Emission to air/lower stratosphere + upper troposphere | 00.00.000 |  | Elementary flow | 000874-42-0 |  |  | Mass
0ea85f7d-cbfa-3999-8c25-29ba1e565a11 | 2,4-Dichlorobenzaldehyde |  | Elementary flows/Emission to air/high population density | 00.00.000 |  | Elementary flow | 000874-42-0 |  |  | Mass
f34c91a8-dca9-3563-a0f8-a62100a44e4d | 2,4-Dichlorobenzaldehyde |  | Elementary flows/Emission to soil/industrial | 00.00.000 |  | Elementary flow | 000874-42-0 |  |  | Mass
1240fa42-bc5a-3197-a909-9491ae8ce521 | 2,4-Dichlorobenzaldehyde |  | Elementary flows/Emission to soil/agricultural | 00.00.000 |  | Elementary flow | 000874-42-0 |  |  | Mass
746a51a0-9e92-4ba8-a178-29a75b5320e0 | 2,4-Dichlorobenzaldehyde |  | Elementary flows/Emission to soil/unspecified | 00.00.000 |  | Elementary flow | 000874-42-0 |  |  | Mass
ce8b0981-ccad-3425-9061-b004e675d634 | 2,4-Dichlorobenzaldehyde |  | Elementary flows/Emission to air/indoor | 00.00.000 |  | Elementary flow | 000874-42-0 |  |  | Mass
8f04edf6-b37a-3aae-96f2-226d3cb199cc | 2,4-Dichlorobenzaldehyde |  | Elementary flows/Emission to air/low population density | 00.00.000 |  | Elementary flow | 000874-42-0 |  |  | Mass
82b4cf15-41f7-3733-9fc3-0fc592a46c93 | 2,4-Dichlorobenzaldehyde |  | Elementary flows/Emission to air/unspecified | 00.00.000 |  | Elementary flow | 000874-42-0 |  |  | Mass
c793387c-565e-3d9f-a820-e6cab9888e43 | 2,4-Dichlorobenzaldehyde |  | Elementary flows/Emission to air/low population density, long-term | 00.00.000 |  | Elementary flow | 000874-42-0 |  |  | Mass
967cd124-fb77-325e-9396-3fc9836bf2db | 2,4-Dichlorobenzaldehyde |  | Elementary flows/Emission to water/ocean | 00.00.000 |  | Elementary flow | 000874-42-0 |  |  | Mass
d511003a-e660-3a59-a0c0-9ac177c800ae | 2,4-Dichlorobenzaldehyde |  | Elementary flows/Emission to water/ground water, long-term | 00.00.000 |  | Elementary flow | 000874-42-0 |  |  | Mass
43cc064e-2f6c-3421-ab50-6f042f86691d | 2,4-Dichlorobenzaldehyde |  | Elementary flows/Emission to water/river | 00.00.000 |  | Elementary flow | 000874-42-0 |  |  | Mass
98f10e72-ea49-3743-939f-f5427eef3cc8 | 2,4-Dichlorobenzaldehyde |  | Elementary flows/Emission to soil/forestry | 00.00.000 |  | Elementary flow | 000874-42-0 |  |  | Mass
7b70c1bc-8a2c-36b4-9cb1-09f6abee386a | 2,4-Dichlorobenzaldehyde |  | Elementary flows/Emission to water/unspecified | 00.00.000 |  | Elementary flow | 000874-42-0 |  |  | Mass
cd586d25-3974-3b47-8505-055aafe37a60 | 2,4-Dichlorodiphenyl ether |  | Elementary flows/Emission to air/lower stratosphere + upper troposphere | 00.00.000 |  | Elementary flow | 051892-26-3 |  |  | Mass
b2eef00f-ca03-37ff-be89-901dbb51178a | 2,4-Dichlorodiphenyl ether |  | Elementary flows/Emission to air/high population density | 00.00.000 |  | Elementary flow | 051892-26-3 |  |  | Mass
df567240-322f-327b-9f45-e82522a2a70d | 2,4-Dichlorodiphenyl ether |  | Elementary flows/Emission to soil/industrial | 00.00.000 |  | Elementary flow | 051892-26-3 |  |  | Mass
b67cac4f-df16-3b32-989d-1abefab5a821 | 2,4-Dichlorodiphenyl ether |  | Elementary flows/Emission to soil/agricultural | 00.00.000 |  | Elementary flow | 051892-26-3 |  |  | Mass
0bf51e16-fc3c-4a63-84af-db30ce42295c | 2,4-Dichlorodiphenyl ether |  | Elementary flows/Emission to soil/unspecified | 00.00.000 |  | Elementary flow | 051892-26-3 |  |  | Mass
835fbe3d-4974-3d43-9c6f-3c714a4f45da | 2,4-Dichlorodiphenyl ether |  | Elementary flows/Emission to air/indoor | 00.00.000 |  | Elementary flow | 051892-26-3 |  |  | Mass
88382835-e474-35f9-bf91-9e0e57c6bd35 | 2,4-Dichlorodiphenyl ether |  | Elementary flows/Emission to air/low population density | 00.00.000 |  | Elementary flow | 051892-26-3 |  |  | Mass
51b71f74-651a-378a-b1df-638d978cffaf | 2,4-Dichlorodiphenyl ether |  | Elementary flows/Emission to air/unspecified | 00.00.000 |  | Elementary flow | 051892-26-3 |  |  | Mass
5c6d9fb0-0ec9-38ac-bdd4-2bffd073d995 | 2,4-Dichlorodiphenyl ether |  | Elementary flows/Emission to air/low population density, long-term | 00.00.000 |  | Elementary flow | 051892-26-3 |  |  | Mass
d61974b9-57b4-33e5-9a7c-5f67a069655a | 2,4-Dichlorodiphenyl ether |  | Elementary flows/Emission to water/ocean | 00.00.000 |  | Elementary flow | 051892-26-3 |  |  | Mass
a3a97adb-756e-3307-8f90-a6f795d0cce2 | 2,4-Dichlorodiphenyl ether |  | Elementary flows/Emission to water/ground water, long-term | 00.00.000 |  | Elementary flow | 051892-26-3 |  |  | Mass
4839f025-9f0d-345d-b915-07792f427541 | 2,4-Dichlorodiphenyl ether |  | Elementary flows/Emission to water/river | 00.00.000 |  | Elementary flow | 051892-26-3 |  |  | Mass
0973d1b1-ba23-3f5c-bef0-7be5a6462240 | 2,4-Dichlorodiphenyl ether |  | Elementary flows/Emission to soil/forestry | 00.00.000 |  | Elementary flow | 051892-26-3 |  |  | Mass
484e3c53-9a2e-3ff2-a377-12253d639e19 | 2,4-Dichlorodiphenyl ether |  | Elementary flows/Emission to water/unspecified | 00.00.000 |  | Elementary flow | 051892-26-3 |  |  | Mass
8c94a466-dd5c-3ed3-85f3-7b4755b7494e | 2,4-Dichloronitrobenzene |  | Elementary flows/Emission to air/lower stratosphere + upper troposphere | 00.00.000 |  | Elementary flow | 000611-06-3 |  |  | Mass
78fca10b-7f7c-3b31-bc96-bf0d731821f7 | 2,4-Dichloronitrobenzene |  | Elementary flows/Emission to air/high population density | 00.00.000 |  | Elementary flow | 000611-06-3 |  |  | Mass
39102b3b-a5f3-3963-8f91-6329d4551545 | 2,4-Dichloronitrobenzene |  | Elementary flows/Emission to soil/industrial | 00.00.000 |  | Elementary flow | 000611-06-3 |  |  | Mass
1ad2f3ef-5d3e-3046-8d98-f1e527e358a1 | 2,4-Dichloronitrobenzene |  | Elementary flows/Emission to soil/agricultural | 00.00.000 |  | Elementary flow | 000611-06-3 |  |  | Mass
9455d504-2386-4836-863d-93f97e266afa | 2,4-DICHLORONITROBENZENE |  | Elementary flows/Emission to soil/unspecified | 00.00.000 |  | Elementary flow | 000611-06-3 |  |  | Mass
2bf31ab7-f594-30a5-8aba-f40a81557cd1 | 2,4-Dichloronitrobenzene |  | Elementary flows/Emission to air/indoor | 00.00.000 |  | Elementary flow | 000611-06-3 |  |  | Mass
35160ad1-480d-3746-9b9f-80ec4fd0cfd5 | 2,4-Dichloronitrobenzene |  | Elementary flows/Emission to air/low population density | 00.00.000 |  | Elementary flow | 000611-06-3 |  |  | Mass
a05cd8a4-2390-3636-b62b-7bfd7ac0b808 | 2,4-Dichloronitrobenzene |  | Elementary flows/Emission to air/unspecified | 00.00.000 |  | Elementary flow | 000611-06-3 |  |  | Mass
446ba7cb-ced0-3b6f-b134-5dfb6bc2f74f | 2,4-Dichloronitrobenzene |  | Elementary flows/Emission to air/low population density, long-term | 00.00.000 |  | Elementary flow | 000611-06-3 |  |  | Mass
cd32a0f6-7b1c-3c2e-bd2a-b0d4ccf0139b | 2,4-Dichloronitrobenzene |  | Elementary flows/Emission to water/ocean | 00.00.000 |  | Elementary flow | 000611-06-3 |  |  | Mass
6a55463e-3737-37e2-9dfa-2d6d8592e832 | 2,4-Dichloronitrobenzene |  | Elementary flows/Emission to water/ground water, long-term | 00.00.000 |  | Elementary flow | 000611-06-3 |  |  | Mass
79022e57-8614-3597-aa8f-26fb183feb4e | 2,4-Dichloronitrobenzene |  | Elementary flows/Emission to water/river | 00.00.000 |  | Elementary flow | 000611-06-3 |  |  | Mass
0b21d1d9-2207-3c2e-b0f1-129183e38beb | 2,4-Dichloronitrobenzene |  | Elementary flows/Emission to soil/forestry | 00.00.000 |  | Elementary flow | 000611-06-3 |  |  | Mass
3596b661-45f9-30c5-ac3f-a2775097230d | 2,4-Dichloronitrobenzene |  | Elementary flows/Emission to water/unspecified | 00.00.000 |  | Elementary flow | 000611-06-3 |  |  | Mass
d0dffba1-fcc3-312c-9925-dbdcca36bf9e | 2,4-Dimethoxy-6-hydroxy-benzaldehyd |  | Elementary flows/Emission to air/lower stratosphere + upper troposphere | 00.00.000 |  | Elementary flow | 000708-76-9 |  |  | Mass
475dac3c-eac8-3558-82a8-c9e3b3f9428e | 2,4-Dimethoxy-6-hydroxy-benzaldehyd |  | Elementary flows/Emission to air/high population density | 00.00.000 |  | Elementary flow | 000708-76-9 |  |  | Mass
dcff1ac4-7b78-35cb-9820-a5f1cc416bba | 2,4-Dimethoxy-6-hydroxy-benzaldehyd |  | Elementary flows/Emission to soil/industrial | 00.00.000 |  | Elementary flow | 000708-76-9 |  |  | Mass
e055f05f-427f-3144-91ec-90fc2cbb3756 | 2,4-Dimethoxy-6-hydroxy-benzaldehyd |  | Elementary flows/Emission to soil/agricultural | 00.00.000 |  | Elementary flow | 000708-76-9 |  |  | Mass
6bdc834d-b058-4030-a92d-6bbb8c0f07cf | 2,4-DIMETHOXY-6-HYDROXY-BENZALDEHYD |  | Elementary flows/Emission to soil/unspecified | 00.00.000 |  | Elementary flow | 000708-76-9 |  |  | Mass
bacc7818-e6ce-3c7a-a423-d313e374eadf | 2,4-Dimethoxy-6-hydroxy-benzaldehyd |  | Elementary flows/Emission to air/indoor | 00.00.000 |  | Elementary flow | 000708-76-9 |  |  | Mass
8e7985d1-01cf-36ed-836f-11fae4cd0aa4 | 2,4-Dimethoxy-6-hydroxy-benzaldehyd |  | Elementary flows/Emission to air/low population density | 00.00.000 |  | Elementary flow | 000708-76-9 |  |  | Mass
c54bd552-a1e8-3995-b059-025b23e23991 | 2,4-Dimethoxy-6-hydroxy-benzaldehyd |  | Elementary flows/Emission to air/unspecified | 00.00.000 |  | Elementary flow | 000708-76-9 |  |  | Mass
3a99b311-95e4-394a-950d-fe80c42426b9 | 2,4-Dimethoxy-6-hydroxy-benzaldehyd |  | Elementary flows/Emission to air/low population density, long-term | 00.00.000 |  | Elementary flow | 000708-76-9 |  |  | Mass
b569c8dd-338e-3de6-9451-e68ec1f30174 | 2,4-Dimethoxy-6-hydroxy-benzaldehyd |  | Elementary flows/Emission to water/ocean | 00.00.000 |  | Elementary flow | 000708-76-9 |  |  | Mass
e98813de-689e-3e9b-879d-3b34dfdad5d5 | 2,4-Dimethoxy-6-hydroxy-benzaldehyd |  | Elementary flows/Emission to water/ground water, long-term | 00.00.000 |  | Elementary flow | 000708-76-9 |  |  | Mass
50a19e30-65e4-3a12-8c83-7c2002dad726 | 2,4-Dimethoxy-6-hydroxy-benzaldehyd |  | Elementary flows/Emission to water/river | 00.00.000 |  | Elementary flow | 000708-76-9 |  |  | Mass
d15e4370-bf0a-325b-8ba7-c3c9fd48e098 | 2,4-Dimethoxy-6-hydroxy-benzaldehyd |  | Elementary flows/Emission to soil/forestry | 00.00.000 |  | Elementary flow | 000708-76-9 |  |  | Mass
03950e1c-b4ce-30e4-a5a2-bd225da1f771 | 2,4-Dimethoxy-6-hydroxy-benzaldehyd |  | Elementary flows/Emission to water/unspecified | 00.00.000 |  | Elementary flow | 000708-76-9 |  |  | Mass
6fff2b1d-0029-32da-a638-16fbf68489ca | 2,4-Dimethoxybenzaldehyd |  | Elementary flows/Emission to air/lower stratosphere + upper troposphere | 00.00.000 |  | Elementary flow | 000613-45-6 |  |  | Mass
d4f283a0-8dd5-34a4-9c30-b1c51769742c | 2,4-Dimethoxybenzaldehyd |  | Elementary flows/Emission to air/high population density | 00.00.000 |  | Elementary flow | 000613-45-6 |  |  | Mass
65f906ce-17eb-3c22-9c34-3e45209fe941 | 2,4-Dimethoxybenzaldehyd |  | Elementary flows/Emission to soil/industrial | 00.00.000 |  | Elementary flow | 000613-45-6 |  |  | Mass
f1ab70f8-8110-3a03-b233-3e699eb7e68d | 2,4-Dimethoxybenzaldehyd |  | Elementary flows/Emission to soil/agricultural | 00.00.000 |  | Elementary flow | 000613-45-6 |  |  | Mass
c2367827-8f4f-42ff-9a5d-3335c86a9252 | 2,4-DIMETHOXYBENZALDEHYD |  | Elementary flows/Emission to soil/unspecified | 00.00.000 |  | Elementary flow | 000613-45-6 |  |  | Mass
d94b4433-7d89-3f7a-aa39-1437b5ba022d | 2,4-Dimethoxybenzaldehyd |  | Elementary flows/Emission to air/indoor | 00.00.000 |  | Elementary flow | 000613-45-6 |  |  | Mass
315c2df5-b4ad-3fe2-a533-5b95b00104f0 | 2,4-Dimethoxybenzaldehyd |  | Elementary flows/Emission to air/low population density | 00.00.000 |  | Elementary flow | 000613-45-6 |  |  | Mass
bdfa7cea-24c0-370f-874f-154ddb5edcdc | 2,4-Dimethoxybenzaldehyd |  | Elementary flows/Emission to air/unspecified | 00.00.000 |  | Elementary flow | 000613-45-6 |  |  | Mass
5389d6d7-a9ce-3637-a868-c424f4402767 | 2,4-Dimethoxybenzaldehyd |  | Elementary flows/Emission to air/low population density, long-term | 00.00.000 |  | Elementary flow | 000613-45-6 |  |  | Mass
8192e8b3-d495-3cab-8883-5f40d4f345fd | 2,4-Dimethoxybenzaldehyd |  | Elementary flows/Emission to water/ocean | 00.00.000 |  | Elementary flow | 000613-45-6 |  |  | Mass
01ae61d8-882c-3ac8-baff-879f641758bd | 2,4-Dimethoxybenzaldehyd |  | Elementary flows/Emission to water/ground water, long-term | 00.00.000 |  | Elementary flow | 000613-45-6 |  |  | Mass
7cec1c05-6e47-3b7b-bd17-2397e8c14bd3 | 2,4-Dimethoxybenzaldehyd |  | Elementary flows/Emission to water/river | 00.00.000 |  | Elementary flow | 000613-45-6 |  |  | Mass
1700c2a9-ffdf-30da-aa7e-1fc4d5c18c7e | 2,4-Dimethoxybenzaldehyd |  | Elementary flows/Emission to soil/forestry | 00.00.000 |  | Elementary flow | 000613-45-6 |  |  | Mass
6bc6a8b8-f1e4-327c-9eda-5a210e3e537d | 2,4-Dimethoxybenzaldehyd |  | Elementary flows/Emission to water/unspecified | 00.00.000 |  | Elementary flow | 000613-45-6 |  |  | Mass
c36c3b32-97f1-3842-a643-734fe19c5746 | 2,4-Dimethyl-1-pentene |  | Elementary flows/Emission to air/unspecified | 00.00.000 |  | Elementary flow | 002213-32-3 |  |  | Mass
76a47328-01ae-3402-a936-89a0a85c49ec | 2,4-Dimethyl-2-pentene |  | Elementary flows/Emission to air/unspecified | 00.00.000 |  | Elementary flow | 000625-65-0 |  |  | Mass
3604a037-23e3-31d1-b503-9939b3c9ef5c | 2,4-Dimethyl-3-pentanol |  | Elementary flows/Emission to air/lower stratosphere + upper troposphere | 00.00.000 |  | Elementary flow | 000600-36-2 |  |  | Mass
d36070b2-a18f-3643-9e8f-1782a8efc102 | 2,4-Dimethyl-3-pentanol |  | Elementary flows/Emission to air/high population density | 00.00.000 |  | Elementary flow | 000600-36-2 |  |  | Mass
17fedbf8-2b72-3345-a9a2-bda5c3d0357a | 2,4-Dimethyl-3-pentanol |  | Elementary flows/Emission to soil/industrial | 00.00.000 |  | Elementary flow | 000600-36-2 |  |  | Mass
c0f4febf-ff65-3e68-8a6e-2d2b0b1e7eb1 | 2,4-Dimethyl-3-pentanol |  | Elementary flows/Emission to soil/agricultural | 00.00.000 |  | Elementary flow | 000600-36-2 |  |  | Mass
87c40214-4e42-4b81-b95a-a9119233be65 | 2,4-DIMETHYL-3-PENTANOL |  | Elementary flows/Emission to soil/unspecified | 00.00.000 |  | Elementary flow | 000600-36-2 |  |  | Mass
e87ed1a5-0a74-3cc7-9804-7a15dfe8fc56 | 2,4-Dimethyl-3-pentanol |  | Elementary flows/Emission to air/indoor | 00.00.000 |  | Elementary flow | 000600-36-2 |  |  | Mass
7310aa27-e10c-3221-aead-aefd0151adfc | 2,4-Dimethyl-3-pentanol |  | Elementary flows/Emission to air/low population density | 00.00.000 |  | Elementary flow | 000600-36-2 |  |  | Mass
d25e5736-ef3d-3c22-9432-5cd15c3904a7 | 2,4-Dimethyl-3-pentanol |  | Elementary flows/Emission to air/unspecified | 00.00.000 |  | Elementary flow | 000600-36-2 |  |  | Mass
ddc0220b-4134-3d6d-b3f2-b50130d644f5 | 2,4-Dimethyl-3-pentanol |  | Elementary flows/Emission to air/low population density, long-term | 00.00.000 |  | Elementary flow | 000600-36-2 |  |  | Mass
c9babfdb-211f-302f-b318-0de984295256 | 2,4-Dimethyl-3-pentanol |  | Elementary flows/Emission to water/ocean | 00.00.000 |  | Elementary flow | 000600-36-2 |  |  | Mass
abb3b5f7-e6b9-32e8-bd12-976a19b5b753 | 2,4-Dimethyl-3-pentanol |  | Elementary flows/Emission to water/ground water, long-term | 00.00.000 |  | Elementary flow | 000600-36-2 |  |  | Mass
64a64f05-7b9a-3246-9564-a7979fbeeca7 | 2,4-Dimethyl-3-pentanol |  | Elementary flows/Emission to water/river | 00.00.000 |  | Elementary flow | 000600-36-2 |  |  | Mass
f49c3d9a-f9bd-338b-91b5-a846505ea498 | 2,4-Dimethyl-3-pentanol |  | Elementary flows/Emission to soil/forestry | 00.00.000 |  | Elementary flow | 000600-36-2 |  |  | Mass
2e0e9761-38d9-30e0-8537-996120405481 | 2,4-Dimethyl-3-pentanol |  | Elementary flows/Emission to water/unspecified | 00.00.000 |  | Elementary flow | 000600-36-2 |  |  | Mass
bf1ee69b-02ca-3aa9-9408-35bbc4f03ebd | 2,4-Dimethyl-heptyl acetate |  | Elementary flows/Emission to air/unspecified | 00.00.000 |  | Elementary flow |  |  |  | Mass
560f1e02-3eb5-39ca-ba45-40a52430247d | 2,4-Dimethylaniline |  | Elementary flows/Emission to air/lower stratosphere + upper troposphere | 00.00.000 |  | Elementary flow | 000095-68-1 |  |  | Mass
7ab9bcbc-75f4-3fd4-ad2b-5d0eda924017 | 2,4-Dimethylaniline |  | Elementary flows/Emission to air/high population density | 00.00.000 |  | Elementary flow | 000095-68-1 |  |  | Mass
0eef1e30-7ef6-3f50-b355-88d1cb740d16 | 2,4-Dimethylaniline |  | Elementary flows/Emission to soil/industrial | 00.00.000 |  | Elementary flow | 000095-68-1 |  |  | Mass
57d9ce96-93b7-3915-9019-ceea7837b834 | 2,4-Dimethylaniline |  | Elementary flows/Emission to soil/agricultural | 00.00.000 |  | Elementary flow | 000095-68-1 |  |  | Mass
c377e82e-1ca0-4337-957b-3d334a74cf0a | 2,4-DIMETHYLANILINE |  | Elementary flows/Emission to soil/unspecified | 00.00.000 |  | Elementary flow | 000095-68-1 |  |  | Mass
3eeed642-0463-30a0-9a50-6a0881db6d6b | 2,4-Dimethylaniline |  | Elementary flows/Emission to air/indoor | 00.00.000 |  | Elementary flow | 000095-68-1 |  |  | Mass
7e0b5cc7-8cad-3f94-8fa0-a6a6dfc64f1f | 2,4-Dimethylaniline |  | Elementary flows/Emission to air/low population density | 00.00.000 |  | Elementary flow | 000095-68-1 |  |  | Mass
64204493-ba1a-313d-87e0-fa1e0f1d3014 | 2,4-Dimethylaniline |  | Elementary flows/Emission to air/unspecified | 00.00.000 |  | Elementary flow | 000095-68-1 |  |  | Mass
3b3f8c1f-bd69-3fa1-b33a-82f55d13f601 | 2,4-Dimethylaniline |  | Elementary flows/Emission to air/low population density, long-term | 00.00.000 |  | Elementary flow | 000095-68-1 |  |  | Mass
13f2f024-3cd0-3a42-91b3-9312d3992879 | 2,4-Dimethylaniline |  | Elementary flows/Emission to water/ocean | 00.00.000 |  | Elementary flow | 000095-68-1 |  |  | Mass
4b7ad967-769d-35ea-a1ab-9e711e512a2a | 2,4-Dimethylaniline |  | Elementary flows/Emission to water/ground water, long-term | 00.00.000 |  | Elementary flow | 000095-68-1 |  |  | Mass
5f0183bb-4bf2-3be7-921e-7459ae275ad8 | 2,4-Dimethylaniline |  | Elementary flows/Emission to water/river | 00.00.000 |  | Elementary flow | 000095-68-1 |  |  | Mass
ebf61dc0-064a-348a-8dc1-ff9d4e65a142 | 2,4-Dimethylaniline |  | Elementary flows/Emission to soil/forestry | 00.00.000 |  | Elementary flow | 000095-68-1 |  |  | Mass
9fb9329a-9484-387e-bc26-75e3b384a934 | 2,4-Dimethylaniline |  | Elementary flows/Emission to water/unspecified | 00.00.000 |  | Elementary flow | 000095-68-1 |  |  | Mass
0850638e-8fb4-34dd-b333-440762d73565 | 2,4-Dimethylhexyl acetate |  | Elementary flows/Emission to air/unspecified | 00.00.000 |  | Elementary flow |  |  |  | Mass
fe0acd60-3ddc-11dd-a719-0050c2490048 | 2,4-dimethylpentane |  | Elementary flows/Emission to air/unspecified | 00.00.000 |  | Elementary flow | 000108-08-7 |  |  | Mass
09807753-026e-3e8c-80c1-97bde214b27e | 2,4-Dimethylpentyl acetate |  | Elementary flows/Emission to air/unspecified | 00.00.000 |  | Elementary flow |  |  |  | Mass
47c6506c-f271-39d2-8d7a-2cd5f167e093 | 2,4-Dinitro-5-methylphenol |  | Elementary flows/Emission to air/lower stratosphere + upper troposphere | 00.00.000 |  | Elementary flow | 000616-73-9 |  |  | Mass
ee5fd439-7f55-34f2-8635-870f103fda3b | 2,4-Dinitro-5-methylphenol |  | Elementary flows/Emission to air/high population density | 00.00.000 |  | Elementary flow | 000616-73-9 |  |  | Mass
74ab1230-9cb7-3e38-ab1c-c8753d9d5a7d | 2,4-Dinitro-5-methylphenol |  | Elementary flows/Emission to soil/industrial | 00.00.000 |  | Elementary flow | 000616-73-9 |  |  | Mass
ca2f8f10-806f-3760-81eb-0bd46d069270 | 2,4-Dinitro-5-methylphenol |  | Elementary flows/Emission to soil/agricultural | 00.00.000 |  | Elementary flow | 000616-73-9 |  |  | Mass
03718ae1-e702-45e3-ad8c-7229cfbd7b46 | 2,4-DINITRO-5-METHYLPHENOL |  | Elementary flows/Emission to soil/unspecified | 00.00.000 |  | Elementary flow | 000616-73-9 |  |  | Mass
2d953308-ca3a-32e9-ba4f-3120bb97884f | 2,4-Dinitro-5-methylphenol |  | Elementary flows/Emission to air/indoor | 00.00.000 |  | Elementary flow | 000616-73-9 |  |  | Mass
dd424ed1-965c-399d-9283-aee18668f0ca | 2,4-Dinitro-5-methylphenol |  | Elementary flows/Emission to air/low population density | 00.00.000 |  | Elementary flow | 000616-73-9 |  |  | Mass
db2a5c75-c7e3-3cdf-937d-7ac52b7f4dfb | 2,4-Dinitro-5-methylphenol |  | Elementary flows/Emission to air/unspecified | 00.00.000 |  | Elementary flow | 000616-73-9 |  |  | Mass
2fa157b7-706f-31a9-9deb-671ede50a7a9 | 2,4-Dinitro-5-methylphenol |  | Elementary flows/Emission to air/low population density, long-term | 00.00.000 |  | Elementary flow | 000616-73-9 |  |  | Mass
212efc58-7826-3307-9e37-647b5c6fcbba | 2,4-Dinitro-5-methylphenol |  | Elementary flows/Emission to water/ocean | 00.00.000 |  | Elementary flow | 000616-73-9 |  |  | Mass
0979f561-5bbf-38e5-b665-8426ccf79789 | 2,4-Dinitro-5-methylphenol |  | Elementary flows/Emission to water/ground water, long-term | 00.00.000 |  | Elementary flow | 000616-73-9 |  |  | Mass
5ebfdc8a-fddf-3fb9-92ac-49a310ebe08f | 2,4-Dinitro-5-methylphenol |  | Elementary flows/Emission to water/river | 00.00.000 |  | Elementary flow | 000616-73-9 |  |  | Mass
28bb391b-3d0a-3b86-abe1-7b76652adf78 | 2,4-Dinitro-5-methylphenol |  | Elementary flows/Emission to soil/forestry | 00.00.000 |  | Elementary flow | 000616-73-9 |  |  | Mass
018b5f53-2801-3cdd-a0cf-c4a559134c8a | 2,4-Dinitro-5-methylphenol |  | Elementary flows/Emission to water/unspecified | 00.00.000 |  | Elementary flow | 000616-73-9 |  |  | Mass
4095b06d-138c-3d18-948a-7c3330faed04 | 2,4-Dinitroaniline |  | Elementary flows/Emission to air/lower stratosphere + upper troposphere | 00.00.000 |  | Elementary flow | 000097-02-9 |  |  | Mass
01b97ed1-e41f-3258-aae5-d755bf9e2f51 | 2,4-Dinitroaniline |  | Elementary flows/Emission to air/high population density | 00.00.000 |  | Elementary flow | 000097-02-9 |  |  | Mass
a87dd169-ef13-360b-a218-6af98e27ed9e | 2,4-Dinitroaniline |  | Elementary flows/Emission to soil/industrial | 00.00.000 |  | Elementary flow | 000097-02-9 |  |  | Mass
751b5434-27f7-32ac-80de-b2990c8922d6 | 2,4-Dinitroaniline |  | Elementary flows/Emission to soil/agricultural | 00.00.000 |  | Elementary flow | 000097-02-9 |  |  | Mass
65ceae84-f162-4911-982d-5fb8f5c8b3c1 | 2,4-DINITROANILINE |  | Elementary flows/Emission to soil/unspecified | 00.00.000 |  | Elementary flow | 000097-02-9 |  |  | Mass
44b9bab2-2e5d-3e22-91f8-a3f1f835a703 | 2,4-Dinitroaniline |  | Elementary flows/Emission to air/indoor | 00.00.000 |  | Elementary flow | 000097-02-9 |  |  | Mass
11089b71-ed2f-3105-a4ba-5d2a6971a692 | 2,4-Dinitroaniline |  | Elementary flows/Emission to air/low population density | 00.00.000 |  | Elementary flow | 000097-02-9 |  |  | Mass
3f7079cf-92b8-3d2e-9f13-ed0b6b17675b | 2,4-Dinitroaniline |  | Elementary flows/Emission to air/unspecified | 00.00.000 |  | Elementary flow | 000097-02-9 |  |  | Mass
307afa0b-7a59-328b-ac05-e4941088c65e | 2,4-Dinitroaniline |  | Elementary flows/Emission to air/low population density, long-term | 00.00.000 |  | Elementary flow | 000097-02-9 |  |  | Mass
1c391ef0-1c47-3605-9ea7-fe102f1326d7 | 2,4-Dinitroaniline |  | Elementary flows/Emission to water/ocean | 00.00.000 |  | Elementary flow | 000097-02-9 |  |  | Mass
72241ceb-5810-3df5-8fba-208570e933ad | 2,4-Dinitroaniline |  | Elementary flows/Emission to water/ground water, long-term | 00.00.000 |  | Elementary flow | 000097-02-9 |  |  | Mass
f009a692-1c00-38ac-a437-04dffe6be63e | 2,4-Dinitroaniline |  | Elementary flows/Emission to water/river | 00.00.000 |  | Elementary flow | 000097-02-9 |  |  | Mass
5c729f69-fb2f-39a0-b020-e71b16d8dce9 | 2,4-Dinitroaniline |  | Elementary flows/Emission to soil/forestry | 00.00.000 |  | Elementary flow | 000097-02-9 |  |  | Mass
e4bb5a8b-f70f-39dc-9105-71b6f497ef3b | 2,4-Dinitroaniline |  | Elementary flows/Emission to water/unspecified | 00.00.000 |  | Elementary flow | 000097-02-9 |  |  | Mass
64f46278-5b29-3cda-abe0-1dbd190c8cd6 | 2,4-Dinitrochlorobenzene |  | Elementary flows/Emission to air/lower stratosphere + upper troposphere | 00.00.000 |  | Elementary flow | 000097-00-7 |  |  | Mass
aa787024-5b6e-3126-9992-3414540f535b | 2,4-Dinitrochlorobenzene |  | Elementary flows/Emission to air/high population density | 00.00.000 |  | Elementary flow | 000097-00-7 |  |  | Mass
60fcfb08-bbfb-3136-be30-0321a01c39a8 | 2,4-Dinitrochlorobenzene |  | Elementary flows/Emission to soil/industrial | 00.00.000 |  | Elementary flow | 000097-00-7 |  |  | Mass
45cf9270-dc7e-331e-b37f-a1a5c3a31290 | 2,4-Dinitrochlorobenzene |  | Elementary flows/Emission to soil/agricultural | 00.00.000 |  | Elementary flow | 000097-00-7 |  |  | Mass
ff3a7a3e-baf4-4770-98ba-fe79eed1e158 | 2,4-DINITROCHLOROBENZENE |  | Elementary flows/Emission to soil/unspecified | 00.00.000 |  | Elementary flow | 000097-00-7 |  |  | Mass
fe4ed401-a524-3fd9-b2d4-a516c52c2bfe | 2,4-Dinitrochlorobenzene |  | Elementary flows/Emission to air/indoor | 00.00.000 |  | Elementary flow | 000097-00-7 |  |  | Mass
ab32a867-2735-3cb1-96c4-01bafd886b67 | 2,4-Dinitrochlorobenzene |  | Elementary flows/Emission to air/low population density | 00.00.000 |  | Elementary flow | 000097-00-7 |  |  | Mass
a51fee69-9c25-3f51-aaa5-30ce848f0bc1 | 2,4-Dinitrochlorobenzene |  | Elementary flows/Emission to air/unspecified | 00.00.000 |  | Elementary flow | 000097-00-7 |  |  | Mass
a7cc3b0c-d309-3f0e-a36b-71f885a6d3ce | 2,4-Dinitrochlorobenzene |  | Elementary flows/Emission to air/low population density, long-term | 00.00.000 |  | Elementary flow | 000097-00-7 |  |  | Mass
0571676c-1cd4-31bf-a575-381111d32f9d | 2,4-Dinitrochlorobenzene |  | Elementary flows/Emission to water/ocean | 00.00.000 |  | Elementary flow | 000097-00-7 |  |  | Mass
fe0dafff-9a21-33a7-919d-5d728590f9b9 | 2,4-Dinitrochlorobenzene |  | Elementary flows/Emission to water/ground water, long-term | 00.00.000 |  | Elementary flow | 000097-00-7 |  |  | Mass
b60e35a8-3422-3c0c-b273-3df93a91cc15 | 2,4-Dinitrochlorobenzene |  | Elementary flows/Emission to water/river | 00.00.000 |  | Elementary flow | 000097-00-7 |  |  | Mass
cc3ba60c-b9b2-316a-8103-69345111fb15 | 2,4-Dinitrochlorobenzene |  | Elementary flows/Emission to soil/forestry | 00.00.000 |  | Elementary flow | 000097-00-7 |  |  | Mass
4574d8b2-c179-3a16-aa59-9d3ee5e7b380 | 2,4-Dinitrochlorobenzene |  | Elementary flows/Emission to water/unspecified | 00.00.000 |  | Elementary flow | 000097-00-7 |  |  | Mass
a93ca464-1e64-4092-b865-4be53224114b | 2,4-DINITROPHENOL |  | Elementary flows/Emission to air/lower stratosphere + upper troposphere | 00.00.000 |  | Elementary flow | 000051-28-5 |  |  | Mass
6ab4c0cb-ea67-4580-93a7-e78b5dc0515e | 2,4-DINITROPHENOL |  | Elementary flows/Emission to water/river, long-term | 00.00.000 |  | Elementary flow | 000051-28-5 |  |  | Mass
eb9668a3-6c5c-45f2-b6cb-0d3b52836a5d | 2,4-DINITROPHENOL |  | Elementary flows/Emission to air/high population density | 00.00.000 |  | Elementary flow | 000051-28-5 |  |  | Mass
f7e756b1-d04a-41d2-8ec0-086d544ccac0 | 2,4-DINITROPHENOL |  | Elementary flows/Emission to soil/industrial | 00.00.000 |  | Elementary flow | 000051-28-5 |  |  | Mass
4394241e-f6e1-4dbc-8f9f-be465428cda0 | 2,4-DINITROPHENOL |  | Elementary flows/Emission to water/lake | 00.00.000 |  | Elementary flow | 000051-28-5 |  |  | Mass
b09479fa-9d42-4033-a0cf-d9c733d23359 | 2,4-DINITROPHENOL |  | Elementary flows/Emission to soil/agricultural | 00.00.000 |  | Elementary flow | 000051-28-5 |  |  | Mass
a2b9ecb0-7d82-47e0-818d-7f0ec1692209 | 2,4-DINITROPHENOL |  | Elementary flows/Emission to water/fresh water, long-term | 00.00.000 |  | Elementary flow | 000051-28-5 |  |  | Mass
0ddf67b9-84f7-47e8-bccb-d4a9b53e8241 | 2,4-DINITROPHENOL |  | Elementary flows/Emission to soil/unspecified | 00.00.000 |  | Elementary flow | 000051-28-5 |  |  | Mass
7829f75c-c6c0-4891-ae7c-66c9f6e6cacd | 2,4-DINITROPHENOL |  | Elementary flows/Emission to air/low population density | 00.00.000 |  | Elementary flow | 000051-28-5 |  |  | Mass
f755f37e-df0d-4c3b-9bb9-1c6f60d8cd91 | 2,4-DINITROPHENOL |  | Elementary flows/Emission to air/unspecified | 00.00.000 |  | Elementary flow | 000051-28-5 |  |  | Mass
a17a76d8-1ae7-4159-a17b-c7b5b811314c | 2,4-DINITROPHENOL |  | Elementary flows/Emission to water/fresh water | 00.00.000 |  | Elementary flow | 000051-28-5 |  |  | Mass
1bec454f-3bf4-45ed-906a-357bff7b60a8 | 2,4-DINITROPHENOL |  | Elementary flows/Emission to water/fossil- | 00.00.000 |  | Elementary flow | 000051-28-5 |  |  | Mass
f4077a74-7327-4f60-92c7-05a938f809bc | 2,4-DINITROPHENOL |  | Elementary flows/Emission to air/low population density, long-term | 00.00.000 |  | Elementary flow | 000051-28-5 |  |  | Mass
b4612508-4fd5-44a4-83d2-7c54c65c29fc | 2,4-DINITROPHENOL |  | Elementary flows/Emission to water/ocean | 00.00.000 |  | Elementary flow | 000051-28-5 |  |  | Mass
430baea8-4dd6-423d-a460-bd548020e012 | 2,4-DINITROPHENOL |  | Elementary flows/Emission to water/ground water, long-term | 00.00.000 |  | Elementary flow | 000051-28-5 |  |  | Mass
72fd7a30-1cff-4e09-8daf-f0ad5a9d4018 | 2,4-DINITROPHENOL |  | Elementary flows/Emission to water/river | 00.00.000 |  | Elementary flow | 000051-28-5 |  |  | Mass
ab0e0253-e88f-42c8-b3d0-c5dffbe859e5 | 2,4-DINITROPHENOL |  | Elementary flows/Emission to soil/forestry | 00.00.000 |  | Elementary flow | 000051-28-5 |  |  | Mass
0cc69f75-e1f8-49f4-b8cc-37abfd1f90a8 | 2,4-DINITROPHENOL |  | Elementary flows/Emission to water/unspecified | 00.00.000 |  | Elementary flow | 000051-28-5 |  |  | Mass
51872af3-54f8-4a91-8931-3fecec3bc1b2 | 2,4-DINITROPHENOL |  | Elementary flows/Emission to water/ground water | 00.00.000 |  | Elementary flow | 000051-28-5 |  |  | Mass
0d7c717c-f790-418a-bb8c-bbdcbc1d4f9e | 2,4-DP, dimethylamine salt |  | Elementary flows/Emission to soil/agricultural | 00.00.000 |  | Elementary flow | 104786-87-0 |  |  | Mass
f1696dc0-bdcf-4ad9-9733-9a63c3188c72 | 2,4-DP, dimethylamine salt |  | Elementary flows/Emission to air/unspecified | 00.00.000 |  | Elementary flow | 104786-87-0 |  |  | Mass
c72673c7-13df-44ad-bced-7000653ebea4 | 2,4-DP, dimethylamine salt |  | Elementary flows/Emission to water/unspecified | 00.00.000 |  | Elementary flow | 104786-87-0 |  |  | Mass
4cbb9da1-6d02-31b6-ad6a-741b6e19dc7f | 2,4-DP, Isooctyl ester |  | Elementary flows/Emission to air/lower stratosphere + upper troposphere | 00.00.000 |  | Elementary flow | 028631-35-8 |  |  | Mass
d2595c6f-bf9c-391d-b8e8-8bd86032fb01 | 2,4-DP, Isooctyl ester |  | Elementary flows/Emission to water/river, long-term | 00.00.000 |  | Elementary flow | 028631-35-8 |  |  | Mass
4f8bc40c-b9b8-3a12-98ca-6ab14ca5f279 | 2,4-DP, Isooctyl ester |  | Elementary flows/Emission to air/high population density | 00.00.000 |  | Elementary flow | 028631-35-8 |  |  | Mass
4bba4769-3924-3fd7-ba1b-35d4ff1afd84 | 2,4-DP, Isooctyl ester |  | Elementary flows/Emission to soil/industrial | 00.00.000 |  | Elementary flow | 028631-35-8 |  |  | Mass
7f924d38-af96-3403-b827-073f0526e808 | 2,4-DP, Isooctyl ester |  | Elementary flows/Emission to water/lake | 00.00.000 |  | Elementary flow | 028631-35-8 |  |  | Mass
8a7e0a3d-1d47-3ebf-9962-44fc21dfa8ca | 2,4-DP, Isooctyl ester |  | Elementary flows/Emission to soil/agricultural | 00.00.000 |  | Elementary flow | 028631-35-8 |  |  | Mass
2223b0e0-0b47-313c-a977-404212cf8007 | 2,4-DP, Isooctyl ester |  | Elementary flows/Emission to soil/unspecified | 00.00.000 |  | Elementary flow | 028631-35-8 |  |  | Mass
90cfe2e9-980e-3409-8599-f5db2e2c07f3 | 2,4-DP, Isooctyl ester |  | Elementary flows/Emission to air/indoor | 00.00.000 |  | Elementary flow | 028631-35-8 |  |  | Mass
ac3e4533-68b1-3475-8e2a-cedc648739ea | 2,4-DP, Isooctyl ester |  | Elementary flows/Emission to air/low population density | 00.00.000 |  | Elementary flow | 028631-35-8 |  |  | Mass
8651cf61-6866-33d0-81b6-0f3c91c7cada | 2,4-DP, Isooctyl ester |  | Elementary flows/Emission to air/unspecified | 00.00.000 |  | Elementary flow | 028631-35-8 |  |  | Mass
049fe60d-7e5d-3249-bc0f-8e2cacd8d4f6 | 2,4-DP, Isooctyl ester |  | Elementary flows/Emission to air/low population density, long-term | 00.00.000 |  | Elementary flow | 028631-35-8 |  |  | Mass
f37f979d-a508-38c2-8350-96a739c0b30c | 2,4-DP, Isooctyl ester |  | Elementary flows/Emission to water/ocean | 00.00.000 |  | Elementary flow | 028631-35-8 |  |  | Mass
f4eee72c-583c-3c08-9cac-b7bf46613069 | 2,4-DP, Isooctyl ester |  | Elementary flows/Emission to water/ground water, long-term | 00.00.000 |  | Elementary flow | 028631-35-8 |  |  | Mass
f70db22b-ff1c-331f-b371-8a99f086606b | 2,4-DP, Isooctyl ester |  | Elementary flows/Emission to water/river | 00.00.000 |  | Elementary flow | 028631-35-8 |  |  | Mass
a8ffc986-e78f-3fb7-83ff-864c7279e7b4 | 2,4-DP, Isooctyl ester |  | Elementary flows/Emission to soil/forestry | 00.00.000 |  | Elementary flow | 028631-35-8 |  |  | Mass
961eb710-dc4f-3016-aa18-0f10dd397f4b | 2,4-DP, Isooctyl ester |  | Elementary flows/Emission to water/unspecified | 00.00.000 |  | Elementary flow | 028631-35-8 |  |  | Mass
9361ba2a-704b-39f7-9b5a-8cc3fdcd243e | 2,4-DP, Isooctyl ester |  | Elementary flows/Emission to water/ground water | 00.00.000 |  | Elementary flow | 028631-35-8 |  |  | Mass
8323328d-0f2b-3342-b333-6b3d29f71708 | 2,4-hexadienal |  | Elementary flows/Emission to air/lower stratosphere + upper troposphere | 00.00.000 |  | Elementary flow | 000142-83-6 |  |  | Mass
479f7eb6-d036-3a4f-bcc4-943c2a9cf1af | 2,4-hexadienal |  | Elementary flows/Emission to air/high population density | 00.00.000 |  | Elementary flow | 000142-83-6 |  |  | Mass
6e337286-5108-3b24-aef4-b3f130be3b2e | 2,4-hexadienal |  | Elementary flows/Emission to soil/industrial | 00.00.000 |  | Elementary flow | 000142-83-6 |  |  | Mass
74fdab61-5844-34f6-9fc3-ce1cf6e16aa5 | 2,4-hexadienal |  | Elementary flows/Emission to soil/agricultural | 00.00.000 |  | Elementary flow | 000142-83-6 |  |  | Mass
3513e46d-25aa-34f9-b13c-cad7118c04be | 2,4-hexadienal |  | Elementary flows/Emission to soil/unspecified | 00.00.000 |  | Elementary flow | 000142-83-6 |  |  | Mass
aaddb227-e2ea-3830-bed3-e7143506aab3 | 2,4-hexadienal |  | Elementary flows/Emission to air/indoor | 00.00.000 |  | Elementary flow | 000142-83-6 |  |  | Mass
3375a8fc-0494-3d19-ad63-2c180d397fb1 | 2,4-hexadienal |  | Elementary flows/Emission to air/low population density | 00.00.000 |  | Elementary flow | 000142-83-6 |  |  | Mass
66fe6d4c-8e5d-3ed4-9e02-6dc45667d73a | 2,4-hexadienal |  | Elementary flows/Emission to air/unspecified | 00.00.000 |  | Elementary flow | 000142-83-6 |  |  | Mass
68400af0-dde5-35bb-ba97-2986dde02518 | 2,4-hexadienal |  | Elementary flows/Emission to air/low population density, long-term | 00.00.000 |  | Elementary flow | 000142-83-6 |  |  | Mass
104e9b9d-02c5-3e42-ab56-782521bfc8c1 | 2,4-hexadienal |  | Elementary flows/Emission to water/ocean | 00.00.000 |  | Elementary flow | 000142-83-6 |  |  | Mass
97088206-714d-3fd6-92ef-9b5ff2175c75 | 2,4-hexadienal |  | Elementary flows/Emission to water/ground water, long-term | 00.00.000 |  | Elementary flow | 000142-83-6 |  |  | Mass
c82913a5-8895-3ed2-b9af-cf8111209561 | 2,4-hexadienal |  | Elementary flows/Emission to water/river | 00.00.000 |  | Elementary flow | 000142-83-6 |  |  | Mass
6f66db46-34a0-3b1e-98ed-f01951dcdb65 | 2,4-hexadienal |  | Elementary flows/Emission to water/unspecified | 00.00.000 |  | Elementary flow | 000142-83-6 |  |  | Mass
30a66aed-af98-3eae-a3a2-597833316ae6 | 2,4-Hexadiene |  | Elementary flows/Emission to air/lower stratosphere + upper troposphere | 00.00.000 |  | Elementary flow | 000592-46-1 |  |  | Mass
f1750a7c-fda2-3099-8a8c-3fc85017cdca | 2,4-Hexadiene |  | Elementary flows/Emission to air/high population density | 00.00.000 |  | Elementary flow | 000592-46-1 |  |  | Mass
c7e3e7c3-302c-36e2-bdf0-ae5871648a1d | 2,4-Hexadiene |  | Elementary flows/Emission to soil/industrial | 00.00.000 |  | Elementary flow | 000592-46-1 |  |  | Mass
9644efaf-551f-3e01-8d30-14cb6fa426ba | 2,4-Hexadiene |  | Elementary flows/Emission to soil/agricultural | 00.00.000 |  | Elementary flow | 000592-46-1 |  |  | Mass
cda631be-1645-4c41-b30e-72cccbdec3eb | 2,4-Hexadiene |  | Elementary flows/Emission to soil/unspecified | 00.00.000 |  | Elementary flow | 000592-46-1 |  |  | Mass
eb4aa6e5-45a7-3011-8fc3-e39a0dc90961 | 2,4-Hexadiene |  | Elementary flows/Emission to air/indoor | 00.00.000 |  | Elementary flow | 000592-46-1 |  |  | Mass
7987b114-be97-3568-a54c-c17f4ce8c3fd | 2,4-Hexadiene |  | Elementary flows/Emission to air/low population density | 00.00.000 |  | Elementary flow | 000592-46-1 |  |  | Mass
141eebf3-e3fb-305b-a025-e1af57dd800e | 2,4-Hexadiene |  | Elementary flows/Emission to air/unspecified | 00.00.000 |  | Elementary flow | 000592-46-1 |  |  | Mass
8c53b4ab-f930-370e-b32d-45e2d9096005 | 2,4-Hexadiene |  | Elementary flows/Emission to air/low population density, long-term | 00.00.000 |  | Elementary flow | 000592-46-1 |  |  | Mass
33c92533-7049-3fed-9aa6-0518b425b22c | 2,4-Hexadiene |  | Elementary flows/Emission to water/ocean | 00.00.000 |  | Elementary flow | 000592-46-1 |  |  | Mass
6958524c-fa25-313c-87c7-82323b14dd75 | 2,4-Hexadiene |  | Elementary flows/Emission to water/ground water, long-term | 00.00.000 |  | Elementary flow | 000592-46-1 |  |  | Mass
44a45c67-06e0-3307-9bc5-92bbd3310152 | 2,4-Hexadiene |  | Elementary flows/Emission to water/river | 00.00.000 |  | Elementary flow | 000592-46-1 |  |  | Mass
0a852c0e-593a-38a8-8d07-58883c16b992 | 2,4-Hexadiene |  | Elementary flows/Emission to soil/forestry | 00.00.000 |  | Elementary flow | 000592-46-1 |  |  | Mass
7e806b5f-86c0-3498-82de-5231edbf7c42 | 2,4-Hexadiene |  | Elementary flows/Emission to water/unspecified | 00.00.000 |  | Elementary flow | 000592-46-1 |  |  | Mass
831d7894-398c-36d9-b663-64eef016f765 | 2,4-Imidazolidinedione, 5,5-dimethyl- |  | Elementary flows/Emission to air/lower stratosphere + upper troposphere | 00.00.000 |  | Elementary flow | 000077-71-4 |  |  | Mass
24462897-2ce0-3dcd-9c70-0a4810df5f24 | 2,4-Imidazolidinedione, 5,5-dimethyl- |  | Elementary flows/Emission to air/high population density | 00.00.000 |  | Elementary flow | 000077-71-4 |  |  | Mass
20f069b7-832f-3cba-95cd-b4b5bf85dadd | 2,4-Imidazolidinedione, 5,5-dimethyl- |  | Elementary flows/Emission to soil/industrial | 00.00.000 |  | Elementary flow | 000077-71-4 |  |  | Mass
e180f639-b06a-3ec1-aa99-53b213d8eab4 | 2,4-Imidazolidinedione, 5,5-dimethyl- |  | Elementary flows/Emission to soil/agricultural | 00.00.000 |  | Elementary flow | 000077-71-4 |  |  | Mass
32849358-84bc-4c4e-ac04-b042d6937774 | 2,4-IMIDAZOLIDINEDIONE, 5,5-DIMETHYL- |  | Elementary flows/Emission to soil/unspecified | 00.00.000 |  | Elementary flow | 000077-71-4 |  |  | Mass
4cfbaf9c-2197-3d09-8f15-4190b4f0da76 | 2,4-Imidazolidinedione, 5,5-dimethyl- |  | Elementary flows/Emission to air/indoor | 00.00.000 |  | Elementary flow | 000077-71-4 |  |  | Mass
191b310c-162d-3ec5-ae8e-abca083f2465 | 2,4-Imidazolidinedione, 5,5-dimethyl- |  | Elementary flows/Emission to air/low population density | 00.00.000 |  | Elementary flow | 000077-71-4 |  |  | Mass
60928fed-6128-399b-95b3-63c7fc5c238d | 2,4-Imidazolidinedione, 5,5-dimethyl- |  | Elementary flows/Emission to air/unspecified | 00.00.000 |  | Elementary flow | 000077-71-4 |  |  | Mass
edb5ad28-54aa-3f6a-9e71-d678db33362d | 2,4-Imidazolidinedione, 5,5-dimethyl- |  | Elementary flows/Emission to air/low population density, long-term | 00.00.000 |  | Elementary flow | 000077-71-4 |  |  | Mass
c4d3be77-30aa-328a-a1af-b3d3afb4f958 | 2,4-Imidazolidinedione, 5,5-dimethyl- |  | Elementary flows/Emission to water/ocean | 00.00.000 |  | Elementary flow | 000077-71-4 |  |  | Mass
abe58e64-a36c-330d-8ded-8e95dd03c7b9 | 2,4-Imidazolidinedione, 5,5-dimethyl- |  | Elementary flows/Emission to water/ground water, long-term | 00.00.000 |  | Elementary flow | 000077-71-4 |  |  | Mass
6a02718d-feec-3f69-a45d-82b8a257155c | 2,4-Imidazolidinedione, 5,5-dimethyl- |  | Elementary flows/Emission to water/river | 00.00.000 |  | Elementary flow | 000077-71-4 |  |  | Mass
94daf101-ce0d-3278-958f-1bbcd4ea7f21 | 2,4-Imidazolidinedione, 5,5-dimethyl- |  | Elementary flows/Emission to soil/forestry | 00.00.000 |  | Elementary flow | 000077-71-4 |  |  | Mass
d81b4363-da5d-3999-aeb2-81855483e3e3 | 2,4-Imidazolidinedione, 5,5-dimethyl- |  | Elementary flows/Emission to water/unspecified | 00.00.000 |  | Elementary flow | 000077-71-4 |  |  | Mass
a2024ec0-dbab-342e-8453-c619cc18146e | 2,4-Oxazolidinedione, 5,5-dimethyl- |  | Elementary flows/Emission to air/lower stratosphere + upper troposphere | 00.00.000 |  | Elementary flow | 000695-53-4 |  |  | Mass
85de72ea-e7d4-301e-a293-1febfe040e9c | 2,4-Oxazolidinedione, 5,5-dimethyl- |  | Elementary flows/Emission to air/high population density | 00.00.000 |  | Elementary flow | 000695-53-4 |  |  | Mass
ee69d1e9-2d72-3a40-9610-0a04651d48c8 | 2,4-Oxazolidinedione, 5,5-dimethyl- |  | Elementary flows/Emission to soil/agricultural | 00.00.000 |  | Elementary flow | 000695-53-4 |  |  | Mass
ff573d83-5c31-322d-84b2-176c7f5b6fee | 2,4-Oxazolidinedione, 5,5-dimethyl- |  | Elementary flows/Emission to soil/unspecified | 00.00.000 |  | Elementary flow | 000695-53-4 |  |  | Mass
db8a2241-f973-3c76-9bfa-b525cb236032 | 2,4-Oxazolidinedione, 5,5-dimethyl- |  | Elementary flows/Emission to air/indoor | 00.00.000 |  | Elementary flow | 000695-53-4 |  |  | Mass
d49b6aa2-a010-33f6-afbd-4e064c0169df | 2,4-Oxazolidinedione, 5,5-dimethyl- |  | Elementary flows/Emission to air/low population density | 00.00.000 |  | Elementary flow | 000695-53-4 |  |  | Mass
64687492-11c1-3c73-9ce4-a1b84f3aa591 | 2,4-Oxazolidinedione, 5,5-dimethyl- |  | Elementary flows/Emission to air/unspecified | 00.00.000 |  | Elementary flow | 000695-53-4 |  |  | Mass
77ede888-ce55-3077-9c42-6be5edc9ba8f | 2,4-Oxazolidinedione, 5,5-dimethyl- |  | Elementary flows/Emission to air/low population density, long-term | 00.00.000 |  | Elementary flow | 000695-53-4 |  |  | Mass
d94782c4-578a-3b59-a5a1-1b2c84914651 | 2,4-Oxazolidinedione, 5,5-dimethyl- |  | Elementary flows/Emission to water/ocean | 00.00.000 |  | Elementary flow | 000695-53-4 |  |  | Mass
6190f2a4-7314-382e-a4b1-8482479ed2b4 | 2,4-Oxazolidinedione, 5,5-dimethyl- |  | Elementary flows/Emission to water/unspecified | 00.00.000 |  | Elementary flow | 000695-53-4 |  |  | Mass
5b2c3c41-dd80-35cc-a13e-c71e11e8ad21 | 2,4-Pentadienenitrile |  | Elementary flows/Emission to air/lower stratosphere + upper troposphere | 00.00.000 |  | Elementary flow | 001615-70-9 |  |  | Mass
2e7c0592-03f1-306f-97b3-2b3f2b77ef24 | 2,4-Pentadienenitrile |  | Elementary flows/Emission to air/high population density | 00.00.000 |  | Elementary flow | 001615-70-9 |  |  | Mass
5877a0b1-2914-3370-ad1e-38a304f645a8 | 2,4-Pentadienenitrile |  | Elementary flows/Emission to soil/industrial | 00.00.000 |  | Elementary flow | 001615-70-9 |  |  | Mass
ae508b83-7402-31eb-822e-63cf08373127 | 2,4-Pentadienenitrile |  | Elementary flows/Emission to soil/agricultural | 00.00.000 |  | Elementary flow | 001615-70-9 |  |  | Mass
c9ed3ed6-5b07-4e4b-b175-1e01b0962c3b | 2,4-Pentadienenitrile |  | Elementary flows/Emission to soil/unspecified | 00.00.000 |  | Elementary flow | 001615-70-9 |  |  | Mass
423faf37-f5ae-3ad6-a31f-67b36ff0c314 | 2,4-Pentadienenitrile |  | Elementary flows/Emission to air/indoor | 00.00.000 |  | Elementary flow | 001615-70-9 |  |  | Mass
a398afe9-e0d9-36c9-aed2-299e17e2619f | 2,4-Pentadienenitrile |  | Elementary flows/Emission to air/low population density | 00.00.000 |  | Elementary flow | 001615-70-9 |  |  | Mass
2c422e10-fbc5-3069-8491-6ab8674252d9 | 2,4-Pentadienenitrile |  | Elementary flows/Emission to air/unspecified | 00.00.000 |  | Elementary flow | 001615-70-9 |  |  | Mass
907c4434-5f07-3a5b-9698-0f1aec4b93f3 | 2,4-Pentadienenitrile |  | Elementary flows/Emission to air/low population density, long-term | 00.00.000 |  | Elementary flow | 001615-70-9 |  |  | Mass
bdf4a8b5-aa0a-3b1c-abfc-8362c40a8922 | 2,4-Pentadienenitrile |  | Elementary flows/Emission to water/ocean | 00.00.000 |  | Elementary flow | 001615-70-9 |  |  | Mass
e785700f-6e38-3777-9078-6427186cecab | 2,4-Pentadienenitrile |  | Elementary flows/Emission to water/ground water, long-term | 00.00.000 |  | Elementary flow | 001615-70-9 |  |  | Mass
35593582-7cb0-3552-ae13-2c1a5a3c3294 | 2,4-Pentadienenitrile |  | Elementary flows/Emission to water/river | 00.00.000 |  | Elementary flow | 001615-70-9 |  |  | Mass
0f6eb530-c3c0-30b2-a06c-08308d817a33 | 2,4-Pentadienenitrile |  | Elementary flows/Emission to soil/forestry | 00.00.000 |  | Elementary flow | 001615-70-9 |  |  | Mass
cc33e4df-5d2e-3b81-bceb-1039eb88eec7 | 2,4-Pentadienenitrile |  | Elementary flows/Emission to water/unspecified | 00.00.000 |  | Elementary flow | 001615-70-9 |  |  | Mass
23e61a0d-5ac9-308b-a712-27d65c3af083 | 2,4-Pentanedione |  | Elementary flows/Emission to air/lower stratosphere + upper troposphere | 00.00.000 |  | Elementary flow | 000123-54-6 |  |  | Mass
7fbcf07b-5658-39ae-a655-65de09b7e648 | 2,4-Pentanedione |  | Elementary flows/Emission to air/high population density | 00.00.000 |  | Elementary flow | 000123-54-6 |  |  | Mass
b3e5d516-a3f6-36b6-93f2-09a223597810 | 2,4-Pentanedione |  | Elementary flows/Emission to soil/industrial | 00.00.000 |  | Elementary flow | 000123-54-6 |  |  | Mass
ea56d1ec-ec08-345d-8368-3e77b1796cd4 | 2,4-Pentanedione |  | Elementary flows/Emission to soil/agricultural | 00.00.000 |  | Elementary flow | 000123-54-6 |  |  | Mass
4bd29e9b-e856-4996-8a4b-6202b2915170 | 2,4-PENTANEDIONE |  | Elementary flows/Emission to soil/unspecified | 00.00.000 |  | Elementary flow | 000123-54-6 |  |  | Mass
db7fe3cc-5aaf-3c4c-a37f-30de371f41ba | 2,4-Pentanedione |  | Elementary flows/Emission to air/indoor | 00.00.000 |  | Elementary flow | 000123-54-6 |  |  | Mass
b9853b85-114d-3742-943e-5636281c7409 | 2,4-Pentanedione |  | Elementary flows/Emission to air/low population density | 00.00.000 |  | Elementary flow | 000123-54-6 |  |  | Mass
1604c5ee-bedc-37ee-a0ab-28f89da94129 | 2,4-Pentanedione |  | Elementary flows/Emission to air/unspecified | 00.00.000 |  | Elementary flow | 000123-54-6 |  |  | Mass
f25082e5-8f59-33f8-837c-b1fc0a4a8385 | 2,4-Pentanedione |  | Elementary flows/Emission to air/low population density, long-term | 00.00.000 |  | Elementary flow | 000123-54-6 |  |  | Mass
ac5aef5e-4203-36bf-9b51-cde89ec8b26d | 2,4-Pentanedione |  | Elementary flows/Emission to water/ocean | 00.00.000 |  | Elementary flow | 000123-54-6 |  |  | Mass
f133e357-8a25-3bd9-8910-db669b1c984d | 2,4-Pentanedione |  | Elementary flows/Emission to water/ground water, long-term | 00.00.000 |  | Elementary flow | 000123-54-6 |  |  | Mass
710e89bb-2a74-3047-98d5-12637689c0f3 | 2,4-Pentanedione |  | Elementary flows/Emission to water/river | 00.00.000 |  | Elementary flow | 000123-54-6 |  |  | Mass
120a454d-0323-31c5-93f2-85c513866723 | 2,4-Pentanedione |  | Elementary flows/Emission to soil/forestry | 00.00.000 |  | Elementary flow | 000123-54-6 |  |  | Mass
203b9b42-30f6-3bf4-9429-dde5eb1f4c39 | 2,4-Pentanedione |  | Elementary flows/Emission to water/unspecified | 00.00.000 |  | Elementary flow | 000123-54-6 |  |  | Mass
a49d9dcd-5a0d-397b-b72b-09d442366a29 | 2,4-Xylidine hydrochloride |  | Elementary flows/Emission to air/lower stratosphere + upper troposphere | 00.00.000 |  | Elementary flow | 021436-96-4 |  |  | Mass
2c751195-e441-3038-abe7-ebb370bfbe1e | 2,4-Xylidine hydrochloride |  | Elementary flows/Emission to water/river, long-term | 00.00.000 |  | Elementary flow | 021436-96-4 |  |  | Mass
8ab79b46-eac0-3749-8f84-e3ccbde0f362 | 2,4-Xylidine hydrochloride |  | Elementary flows/Emission to air/high population density | 00.00.000 |  | Elementary flow | 021436-96-4 |  |  | Mass
605d0254-c0d0-3ef9-a398-09e660bec940 | 2,4-Xylidine hydrochloride |  | Elementary flows/Emission to soil/industrial | 00.00.000 |  | Elementary flow | 021436-96-4 |  |  | Mass
63fb64c9-58c3-3734-aa92-24e2f4b44356 | 2,4-Xylidine hydrochloride |  | Elementary flows/Emission to water/lake | 00.00.000 |  | Elementary flow | 021436-96-4 |  |  | Mass
ad2dabf5-918c-30db-9ddf-913cd315bfed | 2,4-Xylidine hydrochloride |  | Elementary flows/Emission to soil/agricultural | 00.00.000 |  | Elementary flow | 021436-96-4 |  |  | Mass
647c35ef-60ab-336a-b32d-b42e9070c6d5 | 2,4-Xylidine hydrochloride |  | Elementary flows/Emission to soil/unspecified | 00.00.000 |  | Elementary flow | 021436-96-4 |  |  | Mass
218b18dd-c94a-3100-8c15-c59caf515a12 | 2,4-Xylidine hydrochloride |  | Elementary flows/Emission to air/indoor | 00.00.000 |  | Elementary flow | 021436-96-4 |  |  | Mass
c416e69f-a6a8-30dd-b667-6c3f502ab90f | 2,4-Xylidine hydrochloride |  | Elementary flows/Emission to air/low population density | 00.00.000 |  | Elementary flow | 021436-96-4 |  |  | Mass
fb8e0175-33a0-3953-8054-e06bd5337637 | 2,4-Xylidine hydrochloride |  | Elementary flows/Emission to air/unspecified | 00.00.000 |  | Elementary flow | 021436-96-4 |  |  | Mass
11560446-36aa-34a8-aa50-128679a7e175 | 2,4-Xylidine hydrochloride |  | Elementary flows/Emission to air/low population density, long-term | 00.00.000 |  | Elementary flow | 021436-96-4 |  |  | Mass
037e0810-5b56-3c54-810e-7b13b45de1a4 | 2,4-Xylidine hydrochloride |  | Elementary flows/Emission to water/ocean | 00.00.000 |  | Elementary flow | 021436-96-4 |  |  | Mass
28d95e7e-e8e3-368e-a87f-8c1a08facda0 | 2,4-Xylidine hydrochloride |  | Elementary flows/Emission to water/ground water, long-term | 00.00.000 |  | Elementary flow | 021436-96-4 |  |  | Mass
7b6699ae-b399-3e6c-bc1a-9dfe1a1e8bea | 2,4-Xylidine hydrochloride |  | Elementary flows/Emission to water/river | 00.00.000 |  | Elementary flow | 021436-96-4 |  |  | Mass
60d9bdda-685c-32c7-9a48-ce5231325f68 | 2,4-Xylidine hydrochloride |  | Elementary flows/Emission to soil/forestry | 00.00.000 |  | Elementary flow | 021436-96-4 |  |  | Mass
0cda3b9f-705f-37a1-af4e-09542a295142 | 2,4-Xylidine hydrochloride |  | Elementary flows/Emission to water/unspecified | 00.00.000 |  | Elementary flow | 021436-96-4 |  |  | Mass
519f3382-44a4-3543-9457-8422705cdc83 | 2,4-Xylidine hydrochloride |  | Elementary flows/Emission to water/ground water | 00.00.000 |  | Elementary flow | 021436-96-4 |  |  | Mass
6f30aa08-2cef-442a-912b-149227338cad | 2,4/2,6-toluenediisocyanate (mixture) |  | Elementary flows/Emission to air/lower stratosphere + upper troposphere | 00.00.000 |  | Elementary flow | 026471-62-5 |  |  | Mass
9885d408-6569-49cc-b997-2d1f8ad9adf4 | 2,4/2,6-toluenediisocyanate (mixture) |  | Elementary flows/Emission to water/river, long-term | 00.00.000 |  | Elementary flow | 026471-62-5 |  |  | Mass
23539d1c-23b7-49a4-94e8-dccee0aeb892 | 2,4/2,6-toluenediisocyanate (mixture) |  | Elementary flows/Emission to air/high population density | 00.00.000 |  | Elementary flow | 026471-62-5 |  |  | Mass
e1f9cc03-63e9-4c08-96e5-eec85e6175b1 | 2,4/2,6-toluenediisocyanate (mixture) |  | Elementary flows/Emission to soil/industrial | 00.00.000 |  | Elementary flow | 026471-62-5 |  |  | Mass
d3de1d87-8f38-4dbc-8f8b-2232e003bb25 | 2,4/2,6-toluenediisocyanate (mixture) |  | Elementary flows/Emission to water/lake | 00.00.000 |  | Elementary flow | 026471-62-5 |  |  | Mass
df4adf6b-07fc-425a-aa5e-87b220a572cb | 2,4/2,6-toluenediisocyanate (mixture) |  | Elementary flows/Emission to soil/agricultural | 00.00.000 |  | Elementary flow | 026471-62-5 |  |  | Mass
a200df1a-dcc8-46ab-91ad-d96ae55feef8 | 2,4/2,6-toluenediisocyanate (mixture) |  | Elementary flows/Emission to water/fresh water, long-term | 00.00.000 |  | Elementary flow | 026471-62-5 |  |  | Mass
62f76f7b-bfdf-43f9-82b2-0ea9d3c80f8c | 2,4/2,6-toluenediisocyanate (mixture) |  | Elementary flows/Emission to soil/unspecified | 00.00.000 |  | Elementary flow | 026471-62-5 |  |  | Mass
c769571b-e559-40ce-86a9-df9aaaa74146 | 2,4/2,6-toluenediisocyanate (mixture) |  | Elementary flows/Emission to air/low population density | 00.00.000 |  | Elementary flow | 026471-62-5 |  |  | Mass
3ffd879d-e72d-44ef-bd40-f1f3ad2f91a8 | 2,4/2,6-toluenediisocyanate (mixture) |  | Elementary flows/Emission to air/unspecified | 00.00.000 |  | Elementary flow | 026471-62-5 |  |  | Mass
a6d775f0-a01e-472d-86fd-9ef307058119 | 2,4/2,6-toluenediisocyanate (mixture) |  | Elementary flows/Emission to water/fresh water | 00.00.000 |  | Elementary flow | 026471-62-5 |  |  | Mass
685779cb-0f00-4cb1-ba26-a7007114ac05 | 2,4/2,6-toluenediisocyanate (mixture) |  | Elementary flows/Emission to water/fossil- | 00.00.000 |  | Elementary flow | 026471-62-5 |  |  | Mass
d25b1ed1-7787-4fab-b382-c6d553b335d5 | 2,4/2,6-toluenediisocyanate (mixture) |  | Elementary flows/Emission to air/low population density, long-term | 00.00.000 |  | Elementary flow | 026471-62-5 |  |  | Mass
0a739bb6-c186-4a2b-b57d-d795ac332501 | 2,4/2,6-toluenediisocyanate (mixture) |  | Elementary flows/Emission to water/ocean | 00.00.000 |  | Elementary flow | 026471-62-5 |  |  | Mass
a8485fce-103d-4ae0-ba1f-7a99adfafebb | 2,4/2,6-toluenediisocyanate (mixture) |  | Elementary flows/Emission to water/ground water, long-term | 00.00.000 |  | Elementary flow | 026471-62-5 |  |  | Mass
25c18918-9b16-4f9c-a82d-e5f8c774095f | 2,4/2,6-toluenediisocyanate (mixture) |  | Elementary flows/Emission to water/river | 00.00.000 |  | Elementary flow | 026471-62-5 |  |  | Mass
589cb731-3026-41cb-aa9d-a13690f2f4b0 | 2,4/2,6-toluenediisocyanate (mixture) |  | Elementary flows/Emission to soil/forestry | 00.00.000 |  | Elementary flow | 026471-62-5 |  |  | Mass
142bb6af-3d22-4991-9bb7-8323cadaa052 | 2,4/2,6-toluenediisocyanate (mixture) |  | Elementary flows/Emission to water/unspecified | 00.00.000 |  | Elementary flow | 026471-62-5 |  |  | Mass
340a7f82-0639-4416-aa33-a2803025f18f | 2,4/2,6-toluenediisocyanate (mixture) |  | Elementary flows/Emission to water/ground water | 00.00.000 |  | Elementary flow | 026471-62-5 |  |  | Mass
b272d058-9992-3484-8a32-d141b4ae1dce | 2,5,2'-Trichlorobiphenyl, PCB-18 |  | Elementary flows/Emission to water/ocean | 00.00.000 |  | Elementary flow | 037680-65-2 |  |  | Mass
b7ed7c60-7ee9-3860-93ca-d33be1e45ab3 | 2,5,2'-Trichlorobiphenyl, PCB-18 |  | Elementary flows/Emission to water/ground water, long-term | 00.00.000 |  | Elementary flow | 037680-65-2 |  |  | Mass
499759d5-14b2-3f66-9f24-159e76f8afd4 | 2,5,2'-Trichlorobiphenyl, PCB-18 |  | Elementary flows/Emission to water/unspecified | 00.00.000 |  | Elementary flow | 037680-65-2 |  |  | Mass
4ac19f6a-e884-3647-8a09-6eb68b07cd8c | 2,5,2'-Trichlorobiphenyl, PCB-18 |  | Elementary flows/Emission to water/ground water | 00.00.000 |  | Elementary flow | 037680-65-2 |  |  | Mass
b191525e-fff9-3f94-a094-3e259aa1047a | 2,5,5-Trimethylheptane |  | Elementary flows/Emission to air/unspecified | 00.00.000 |  | Elementary flow | 001189-99-7 |  |  | Mass
50f7a9c5-5918-3d7c-8a0a-0c2f0d09db09 | 2,5,8,11-Tetraoxatridecan-13-ol |  | Elementary flows/Emission to air/unspecified | 00.00.000 |  | Elementary flow | 023783-42-8 |  |  | Mass
5e324c6b-1216-3ac5-b076-5a2b48cd7307 | 2,5-Cyclohexadiene-1,4-dione, 2,3,5-trimethyl- |  | Elementary flows/Emission to air/lower stratosphere + upper troposphere | 00.00.000 |  | Elementary flow | 000935-92-2 |  |  | Mass
2df2bc60-6ac8-3ab1-bc86-4a6ec758cc33 | 2,5-Cyclohexadiene-1,4-dione, 2,3,5-trimethyl- |  | Elementary flows/Emission to air/high population density | 00.00.000 |  | Elementary flow | 000935-92-2 |  |  | Mass
b4b5ba81-0a45-32b0-af42-660fed935ba2 | 2,5-Cyclohexadiene-1,4-dione, 2,3,5-trimethyl- |  | Elementary flows/Emission to soil/industrial | 00.00.000 |  | Elementary flow | 000935-92-2 |  |  | Mass
95909caa-72e9-317c-b325-383a05daa3b1 | 2,5-Cyclohexadiene-1,4-dione, 2,3,5-trimethyl- |  | Elementary flows/Emission to soil/agricultural | 00.00.000 |  | Elementary flow | 000935-92-2 |  |  | Mass
ba550131-0fec-3339-a3d8-6ba1a01ae279 | 2,5-Cyclohexadiene-1,4-dione, 2,3,5-trimethyl- |  | Elementary flows/Emission to soil/unspecified | 00.00.000 |  | Elementary flow | 000935-92-2 |  |  | Mass
9a2e273e-8bcc-3de6-b7c4-e7e912e1c933 | 2,5-Cyclohexadiene-1,4-dione, 2,3,5-trimethyl- |  | Elementary flows/Emission to air/indoor | 00.00.000 |  | Elementary flow | 000935-92-2 |  |  | Mass
df52f55a-38c5-3432-b14d-8e6e9e72d692 | 2,5-Cyclohexadiene-1,4-dione, 2,3,5-trimethyl- |  | Elementary flows/Emission to air/low population density | 00.00.000 |  | Elementary flow | 000935-92-2 |  |  | Mass
69ffbc39-85fe-3b54-9a13-d65d4b5cb443 | 2,5-Cyclohexadiene-1,4-dione, 2,3,5-trimethyl- |  | Elementary flows/Emission to air/unspecified | 00.00.000 |  | Elementary flow | 000935-92-2 |  |  | Mass
a5912dba-8f4b-3616-bfdc-1188a285210c | 2,5-Cyclohexadiene-1,4-dione, 2,3,5-trimethyl- |  | Elementary flows/Emission to air/low population density, long-term | 00.00.000 |  | Elementary flow | 000935-92-2 |  |  | Mass
5ee2cabf-1c74-3999-bf30-c0acd8d2784f | 2,5-Cyclohexadiene-1,4-dione, 2,3,5-trimethyl- |  | Elementary flows/Emission to water/ocean | 00.00.000 |  | Elementary flow | 000935-92-2 |  |  | Mass
72b9728f-6fa8-3f34-bd2f-b4b766d21166 | 2,5-Cyclohexadiene-1,4-dione, 2,3,5-trimethyl- |  | Elementary flows/Emission to water/ground water, long-term | 00.00.000 |  | Elementary flow | 000935-92-2 |  |  | Mass
560b9027-6253-3204-8400-e7c3f55483a0 | 2,5-Cyclohexadiene-1,4-dione, 2,3,5-trimethyl- |  | Elementary flows/Emission to water/river | 00.00.000 |  | Elementary flow | 000935-92-2 |  |  | Mass
d7c67af9-1318-39d2-b007-087e990fece8 | 2,5-Cyclohexadiene-1,4-dione, 2,3,5-trimethyl- |  | Elementary flows/Emission to water/unspecified | 00.00.000 |  | Elementary flow | 000935-92-2 |  |  | Mass
2f295b9a-d811-3ce7-a396-ef746aa39f67 | 2,5-Diaminotoluene |  | Elementary flows/Emission to air/lower stratosphere + upper troposphere | 00.00.000 |  | Elementary flow | 000095-70-5 |  |  | Mass
6f92deb5-f93e-3da9-b8f2-6fedcfe05cc2 | 2,5-Diaminotoluene |  | Elementary flows/Emission to air/high population density | 00.00.000 |  | Elementary flow | 000095-70-5 |  |  | Mass
8f6cce8a-744d-359d-b5c2-4ae7091a1001 | 2,5-Diaminotoluene |  | Elementary flows/Emission to soil/industrial | 00.00.000 |  | Elementary flow | 000095-70-5 |  |  | Mass
84cc1ce6-29f4-37f7-8fe9-55fcbaa360c2 | 2,5-Diaminotoluene |  | Elementary flows/Emission to soil/agricultural | 00.00.000 |  | Elementary flow | 000095-70-5 |  |  | Mass
2df701e6-cb26-4bf2-b90d-64a4b1321a08 | 2,5-Diaminotoluene |  | Elementary flows/Emission to soil/unspecified | 00.00.000 |  | Elementary flow | 000095-70-5 |  |  | Mass
30fae8cc-6939-3841-9cda-e2e05e27abc9 | 2,5-Diaminotoluene |  | Elementary flows/Emission to air/indoor | 00.00.000 |  | Elementary flow | 000095-70-5 |  |  | Mass
e33fc7fd-6a36-320e-93e0-432138d44809 | 2,5-Diaminotoluene |  | Elementary flows/Emission to air/low population density | 00.00.000 |  | Elementary flow | 000095-70-5 |  |  | Mass
0bdc56d0-f918-3363-a5b2-7bffe829dd9e | 2,5-Diaminotoluene |  | Elementary flows/Emission to air/unspecified | 00.00.000 |  | Elementary flow | 000095-70-5 |  |  | Mass
1a8433ee-f8f0-3458-9229-653fe13edcd0 | 2,5-Diaminotoluene |  | Elementary flows/Emission to air/low population density, long-term | 00.00.000 |  | Elementary flow | 000095-70-5 |  |  | Mass
f2852160-5d25-3d03-b49c-eba430d48742 | 2,5-Diaminotoluene |  | Elementary flows/Emission to water/ocean | 00.00.000 |  | Elementary flow | 000095-70-5 |  |  | Mass
67d1cbfe-09d6-3cb8-aae5-044227f50e34 | 2,5-Diaminotoluene |  | Elementary flows/Emission to water/ground water, long-term | 00.00.000 |  | Elementary flow | 000095-70-5 |  |  | Mass
2b8804f1-1a75-3515-88eb-672c49c0635b | 2,5-Diaminotoluene |  | Elementary flows/Emission to water/river | 00.00.000 |  | Elementary flow | 000095-70-5 |  |  | Mass
82c8e5ac-bd91-3ec1-b272-8b7f4039719d | 2,5-Diaminotoluene |  | Elementary flows/Emission to soil/forestry | 00.00.000 |  | Elementary flow | 000095-70-5 |  |  | Mass
131eb565-e60b-38c3-8b3f-c998a265e2c4 | 2,5-Diaminotoluene |  | Elementary flows/Emission to water/unspecified | 00.00.000 |  | Elementary flow | 000095-70-5 |  |  | Mass
3373a6de-e129-3c60-8e1c-b1f7a41b6378 | 2,5-Dichloroaniline |  | Elementary flows/Emission to air/lower stratosphere + upper troposphere | 00.00.000 |  | Elementary flow | 000095-82-9 |  |  | Mass
8efd09f6-5a7a-32e4-b234-f1a91888648a | 2,5-Dichloroaniline |  | Elementary flows/Emission to air/high population density | 00.00.000 |  | Elementary flow | 000095-82-9 |  |  | Mass
d2139838-1686-3858-9580-cbacba9feab9 | 2,5-Dichloroaniline |  | Elementary flows/Emission to soil/industrial | 00.00.000 |  | Elementary flow | 000095-82-9 |  |  | Mass
5c6d7057-0f38-35d1-a0a1-7b0bb6106604 | 2,5-Dichloroaniline |  | Elementary flows/Emission to soil/agricultural | 00.00.000 |  | Elementary flow | 000095-82-9 |  |  | Mass
9c224eab-8175-4b07-860a-9351e7991f61 | 2,5-DICHLOROANILINE |  | Elementary flows/Emission to soil/unspecified | 00.00.000 |  | Elementary flow | 000095-82-9 |  |  | Mass
fd935a77-c323-3a9d-bdc4-29442e3491df | 2,5-Dichloroaniline |  | Elementary flows/Emission to air/indoor | 00.00.000 |  | Elementary flow | 000095-82-9 |  |  | Mass
defc988e-6bf6-3dab-b405-ff1167df7e08 | 2,5-Dichloroaniline |  | Elementary flows/Emission to air/low population density | 00.00.000 |  | Elementary flow | 000095-82-9 |  |  | Mass
4be1a43d-2db0-31d2-9be7-c6086938331d | 2,5-Dichloroaniline |  | Elementary flows/Emission to air/unspecified | 00.00.000 |  | Elementary flow | 000095-82-9 |  |  | Mass
5c3e9081-886a-3d1b-b193-2b971f0673db | 2,5-Dichloroaniline |  | Elementary flows/Emission to air/low population density, long-term | 00.00.000 |  | Elementary flow | 000095-82-9 |  |  | Mass
f0044e4b-cddf-370e-97c9-8db977391c8f | 2,5-Dichloroaniline |  | Elementary flows/Emission to water/ocean | 00.00.000 |  | Elementary flow | 000095-82-9 |  |  | Mass
b5cd03a1-3a14-3ad6-8efb-2da11a911571 | 2,5-Dichloroaniline |  | Elementary flows/Emission to water/ground water, long-term | 00.00.000 |  | Elementary flow | 000095-82-9 |  |  | Mass
0dfe0088-595c-3a15-a630-f4c59c8225d3 | 2,5-Dichloroaniline |  | Elementary flows/Emission to water/river | 00.00.000 |  | Elementary flow | 000095-82-9 |  |  | Mass
4bf235b4-89a5-3378-be4c-0f8f3ce639f6 | 2,5-Dichloroaniline |  | Elementary flows/Emission to soil/forestry | 00.00.000 |  | Elementary flow | 000095-82-9 |  |  | Mass
bf49f64a-4246-325f-b19d-2268488e95a4 | 2,5-Dichloroaniline |  | Elementary flows/Emission to water/unspecified | 00.00.000 |  | Elementary flow | 000095-82-9 |  |  | Mass
9d5ca5f6-5fd1-3e1c-b9bd-bd9e935f55ea | 2,5-Dichloronitrobenzene |  | Elementary flows/Emission to air/lower stratosphere + upper troposphere | 00.00.000 |  | Elementary flow | 000089-61-2 |  |  | Mass
2d5fefdd-72bb-3df0-8ef1-94588866923e | 2,5-Dichloronitrobenzene |  | Elementary flows/Emission to air/high population density | 00.00.000 |  | Elementary flow | 000089-61-2 |  |  | Mass
9c0c9f5e-7472-36b2-a957-a543d27deb78 | 2,5-Dichloronitrobenzene |  | Elementary flows/Emission to soil/industrial | 00.00.000 |  | Elementary flow | 000089-61-2 |  |  | Mass
a08219df-b8a1-35f7-9fc6-057f2b6dd8b9 | 2,5-Dichloronitrobenzene |  | Elementary flows/Emission to soil/agricultural | 00.00.000 |  | Elementary flow | 000089-61-2 |  |  | Mass
3a453a3b-84aa-3233-9389-de18b4cd1dd4 | 2,5-Dichloronitrobenzene |  | Elementary flows/Emission to soil/unspecified | 00.00.000 |  | Elementary flow | 000089-61-2 |  |  | Mass
4ba96ecb-6466-33ea-8a61-59e4e67b0675 | 2,5-Dichloronitrobenzene |  | Elementary flows/Emission to air/indoor | 00.00.000 |  | Elementary flow | 000089-61-2 |  |  | Mass
ec4234f8-99cd-3bef-a0d7-3d5238e58efc | 2,5-Dichloronitrobenzene |  | Elementary flows/Emission to air/low population density | 00.00.000 |  | Elementary flow | 000089-61-2 |  |  | Mass
588124a4-92f1-3a49-820b-9be6b15abae2 | 2,5-Dichloronitrobenzene |  | Elementary flows/Emission to air/unspecified | 00.00.000 |  | Elementary flow | 000089-61-2 |  |  | Mass
f61fb516-4ee2-354f-91b3-aaf2b11e6189 | 2,5-Dichloronitrobenzene |  | Elementary flows/Emission to air/low population density, long-term | 00.00.000 |  | Elementary flow | 000089-61-2 |  |  | Mass
ceceaeae-68ad-3c01-8b23-3af9187efbac | 2,5-Dichloronitrobenzene |  | Elementary flows/Emission to water/ocean | 00.00.000 |  | Elementary flow | 000089-61-2 |  |  | Mass
8ffe6291-bb54-327e-b8cf-1047d4220259 | 2,5-Dichloronitrobenzene |  | Elementary flows/Emission to water/ground water, long-term | 00.00.000 |  | Elementary flow | 000089-61-2 |  |  | Mass
b373bab0-b513-3812-89ad-9820d3ea8ac6 | 2,5-Dichloronitrobenzene |  | Elementary flows/Emission to water/river | 00.00.000 |  | Elementary flow | 000089-61-2 |  |  | Mass
ea68000e-6640-3dae-b716-96197880f3c9 | 2,5-Dichloronitrobenzene |  | Elementary flows/Emission to soil/forestry | 00.00.000 |  | Elementary flow | 000089-61-2 |  |  | Mass
cd47be3b-6eeb-397d-9b81-c30046d31bf2 | 2,5-Dichloronitrobenzene |  | Elementary flows/Emission to water/unspecified | 00.00.000 |  | Elementary flow | 000089-61-2 |  |  | Mass
60796b0d-b37e-3a3a-bf26-5e669fa689c5 | 2,5-Dichlorophenol |  | Elementary flows/Emission to air/lower stratosphere + upper troposphere | 00.00.000 |  | Elementary flow | 000583-78-8 |  |  | Mass
f1fbead6-0751-3d36-90e6-4a39e0294c79 | 2,5-Dichlorophenol |  | Elementary flows/Emission to air/high population density | 00.00.000 |  | Elementary flow | 000583-78-8 |  |  | Mass
0d9295dd-29e4-3bb0-890c-39bcf009ff5c | 2,5-Dichlorophenol |  | Elementary flows/Emission to soil/industrial | 00.00.000 |  | Elementary flow | 000583-78-8 |  |  | Mass
b039b8ab-eb0d-393f-bf5f-42ce735be80e | 2,5-Dichlorophenol |  | Elementary flows/Emission to soil/agricultural | 00.00.000 |  | Elementary flow | 000583-78-8 |  |  | Mass
b7c451d8-28dc-4f68-a97c-582cd1efc662 | 2,5-DICHLOROPHENOL |  | Elementary flows/Emission to soil/unspecified | 00.00.000 |  | Elementary flow | 000583-78-8 |  |  | Mass
207df142-fd7e-3be4-b532-65356775879f | 2,5-Dichlorophenol |  | Elementary flows/Emission to air/indoor | 00.00.000 |  | Elementary flow | 000583-78-8 |  |  | Mass
e3ccda29-2a3a-3ad4-86dd-9223fa47a104 | 2,5-Dichlorophenol |  | Elementary flows/Emission to air/low population density | 00.00.000 |  | Elementary flow | 000583-78-8 |  |  | Mass
e7bfe997-4cca-3bcd-9605-8a6dabbb2e45 | 2,5-Dichlorophenol |  | Elementary flows/Emission to air/unspecified | 00.00.000 |  | Elementary flow | 000583-78-8 |  |  | Mass
e985adce-3386-36d6-a1f9-c422603484d7 | 2,5-Dichlorophenol |  | Elementary flows/Emission to air/low population density, long-term | 00.00.000 |  | Elementary flow | 000583-78-8 |  |  | Mass
6dd63c6c-ffe2-316b-8edf-00a9b97c7c51 | 2,5-Dichlorophenol |  | Elementary flows/Emission to water/ocean | 00.00.000 |  | Elementary flow | 000583-78-8 |  |  | Mass
b136f51f-f8e2-3931-937a-10b424e859f1 | 2,5-Dichlorophenol |  | Elementary flows/Emission to water/ground water, long-term | 00.00.000 |  | Elementary flow | 000583-78-8 |  |  | Mass
4dece35f-8c67-3a8a-986f-bb90be88c1ee | 2,5-Dichlorophenol |  | Elementary flows/Emission to water/river | 00.00.000 |  | Elementary flow | 000583-78-8 |  |  | Mass
c27bd7e6-6397-3003-8ad1-018ba5a81a93 | 2,5-Dichlorophenol |  | Elementary flows/Emission to soil/forestry | 00.00.000 |  | Elementary flow | 000583-78-8 |  |  | Mass
5e8eab7c-236d-3123-bf3f-77ad66d5de90 | 2,5-Dichlorophenol |  | Elementary flows/Emission to water/unspecified | 00.00.000 |  | Elementary flow | 000583-78-8 |  |  | Mass
a0c27c78-5b35-392b-b6bf-6c23a8b71cbf | 2,5-Dihydrothiophene 1,1-dioxide |  | Elementary flows/Emission to air/lower stratosphere + upper troposphere | 00.00.000 |  | Elementary flow | 000077-79-2 |  |  | Mass
cf0ebf65-d47c-38ab-802b-7ecb98786f88 | 2,5-Dihydrothiophene 1,1-dioxide |  | Elementary flows/Emission to air/high population density | 00.00.000 |  | Elementary flow | 000077-79-2 |  |  | Mass
51e1dc57-2e56-326f-a32c-cfb27fd39a8a | 2,5-Dihydrothiophene 1,1-dioxide |  | Elementary flows/Emission to soil/agricultural | 00.00.000 |  | Elementary flow | 000077-79-2 |  |  | Mass
101dd0f4-e459-35aa-b4a6-62d0d892b253 | 2,5-Dihydrothiophene 1,1-dioxide |  | Elementary flows/Emission to soil/unspecified | 00.00.000 |  | Elementary flow | 000077-79-2 |  |  | Mass
4d49e45f-6e0a-3298-82eb-6903cdfda6df | 2,5-Dihydrothiophene 1,1-dioxide |  | Elementary flows/Emission to air/indoor | 00.00.000 |  | Elementary flow | 000077-79-2 |  |  | Mass
29f16559-8fde-3d3e-9383-9d4816a8ea6d | 2,5-Dihydrothiophene 1,1-dioxide |  | Elementary flows/Emission to air/low population density | 00.00.000 |  | Elementary flow | 000077-79-2 |  |  | Mass
b69cf9f6-9473-3f9d-a3ff-b1f1bafd80ee | 2,5-Dihydrothiophene 1,1-dioxide |  | Elementary flows/Emission to air/unspecified | 00.00.000 |  | Elementary flow | 000077-79-2 |  |  | Mass
119bc823-9767-3375-9a6f-e55ea5686cbf | 2,5-Dihydrothiophene 1,1-dioxide |  | Elementary flows/Emission to air/low population density, long-term | 00.00.000 |  | Elementary flow | 000077-79-2 |  |  | Mass
fc189034-f4f4-31c9-9793-83d019a50fec | 2,5-Dihydrothiophene 1,1-dioxide |  | Elementary flows/Emission to water/ocean | 00.00.000 |  | Elementary flow | 000077-79-2 |  |  | Mass
0ea6e540-6ca6-3985-bb32-eb257a03758b | 2,5-Dihydrothiophene 1,1-dioxide |  | Elementary flows/Emission to water/unspecified | 00.00.000 |  | Elementary flow | 000077-79-2 |  |  | Mass
67d46958-4f27-3c30-83c0-472d1f87541c | 2,5-Dimethyl octane |  | Elementary flows/Emission to air/unspecified | 00.00.000 |  | Elementary flow |  |  |  | Mass
d95cc7cb-734b-3811-b9b9-a60bec872ddd | 2,5-Dimethyl-2,4-hexadiene |  | Elementary flows/Emission to air/lower stratosphere + upper troposphere | 00.00.000 |  | Elementary flow | 000764-13-6 |  |  | Mass
a07ad9f7-f4e2-366b-b52c-8a68b7f01577 | 2,5-Dimethyl-2,4-hexadiene |  | Elementary flows/Emission to air/high population density | 00.00.000 |  | Elementary flow | 000764-13-6 |  |  | Mass
2fd04baa-4ca3-3c5a-a434-33c0b2b55d4d | 2,5-Dimethyl-2,4-hexadiene |  | Elementary flows/Emission to soil/industrial | 00.00.000 |  | Elementary flow | 000764-13-6 |  |  | Mass
03ea6ea0-688e-36e4-9ec0-3b6108ee8d87 | 2,5-Dimethyl-2,4-hexadiene |  | Elementary flows/Emission to soil/agricultural | 00.00.000 |  | Elementary flow | 000764-13-6 |  |  | Mass
bf6391ba-e149-4e3a-ac06-20d2901903cc | 2,5-DIMETHYL-2,4-HEXADIENE |  | Elementary flows/Emission to soil/unspecified | 00.00.000 |  | Elementary flow | 000764-13-6 |  |  | Mass
0fe151e0-c852-308c-963f-e06289a80a16 | 2,5-Dimethyl-2,4-hexadiene |  | Elementary flows/Emission to air/indoor | 00.00.000 |  | Elementary flow | 000764-13-6 |  |  | Mass
5c656dc7-da9c-3dfa-8b5e-8facaffd5e44 | 2,5-Dimethyl-2,4-hexadiene |  | Elementary flows/Emission to air/low population density | 00.00.000 |  | Elementary flow | 000764-13-6 |  |  | Mass
02c20e51-8cad-3e02-81d3-60a12540f9d2 | 2,5-Dimethyl-2,4-hexadiene |  | Elementary flows/Emission to air/unspecified | 00.00.000 |  | Elementary flow | 000764-13-6 |  |  | Mass
80a70499-6dbc-3936-8082-0d7b5a8c1ae3 | 2,5-Dimethyl-2,4-hexadiene |  | Elementary flows/Emission to air/low population density, long-term | 00.00.000 |  | Elementary flow | 000764-13-6 |  |  | Mass
64b3d1b7-b123-3c0e-ba5c-063bc75c4c47 | 2,5-Dimethyl-2,4-hexadiene |  | Elementary flows/Emission to water/ocean | 00.00.000 |  | Elementary flow | 000764-13-6 |  |  | Mass
86a36491-46ea-3775-a14f-892be73a652e | 2,5-Dimethyl-2,4-hexadiene |  | Elementary flows/Emission to water/ground water, long-term | 00.00.000 |  | Elementary flow | 000764-13-6 |  |  | Mass
61624819-9298-3ba8-abc8-741e03d5c3a0 | 2,5-Dimethyl-2,4-hexadiene |  | Elementary flows/Emission to water/river | 00.00.000 |  | Elementary flow | 000764-13-6 |  |  | Mass
3ee7fb8d-22db-30e2-b00d-b03b9ff2c39f | 2,5-Dimethyl-2,4-hexadiene |  | Elementary flows/Emission to soil/forestry | 00.00.000 |  | Elementary flow | 000764-13-6 |  |  | Mass
86ce144c-512b-3006-b40d-7d5f89db6edb | 2,5-Dimethyl-2,4-hexadiene |  | Elementary flows/Emission to water/unspecified | 00.00.000 |  | Elementary flow | 000764-13-6 |  |  | Mass
9600d0f3-b6bc-3215-9986-b46fb52b24e6 | 2,5-Dimethyl-heptyl acetate |  | Elementary flows/Emission to air/unspecified | 00.00.000 |  | Elementary flow |  |  |  | Mass
e0e6507a-4542-3cb1-813e-72b34357ee22 | 2,5-Dimethylheptane |  | Elementary flows/Emission to air/unspecified | 00.00.000 |  | Elementary flow | 002216-30-0 |  |  | Mass
4a497d5f-1c2f-30c7-9ec4-2d5c1d6bba38 | 2,5-Dimethylphenol |  | Elementary flows/Emission to soil/industrial | 00.00.000 |  | Elementary flow | 000095-87-4 |  |  | Mass
09c8f6ef-574f-317a-8265-28466f16a6dc | 2,5-Dimethylphenol |  | Elementary flows/Emission to soil/agricultural | 00.00.000 |  | Elementary flow | 000095-87-4 |  |  | Mass
b39fe4e0-f50d-42e0-8b67-055ba7ee6943 | 2,5-DIMETHYLPHENOL |  | Elementary flows/Emission to soil/unspecified | 00.00.000 |  | Elementary flow | 000095-87-4 |  |  | Mass
c2a4bd62-2fde-365a-b0cf-1b2a4d04e9e0 | 2,5-Dimethylphenol |  | Elementary flows/Emission to water/ocean | 00.00.000 |  | Elementary flow | 000095-87-4 |  |  | Mass
dd34970e-3313-3950-90b3-2146932298ce | 2,5-Dimethylphenol |  | Elementary flows/Emission to water/ground water, long-term | 00.00.000 |  | Elementary flow | 000095-87-4 |  |  | Mass
f3a48da4-03c0-3e2e-a9b7-901d1faa8058 | 2,5-Dimethylphenol |  | Elementary flows/Emission to water/river | 00.00.000 |  | Elementary flow | 000095-87-4 |  |  | Mass
6aaa843b-057f-37a5-a68e-97eec58564b6 | 2,5-Dimethylphenol |  | Elementary flows/Emission to soil/forestry | 00.00.000 |  | Elementary flow | 000095-87-4 |  |  | Mass
b40c69ae-c9f0-308a-9958-0eb6148e8b40 | 2,5-Dimethylphenol |  | Elementary flows/Emission to water/unspecified | 00.00.000 |  | Elementary flow | 000095-87-4 |  |  | Mass
b0635664-e9f1-390b-9d37-724475ddc280 | 2,5-Dinitrophenol |  | Elementary flows/Emission to air/lower stratosphere + upper troposphere | 00.00.000 |  | Elementary flow | 000329-71-5 |  |  | Mass
1759195a-dfd9-3da4-8547-9929b7768d19 | 2,5-Dinitrophenol |  | Elementary flows/Emission to air/high population density | 00.00.000 |  | Elementary flow | 000329-71-5 |  |  | Mass
365671ed-5d62-36c0-81ef-0f87448b3b56 | 2,5-Dinitrophenol |  | Elementary flows/Emission to soil/industrial | 00.00.000 |  | Elementary flow | 000329-71-5 |  |  | Mass
1be62d61-86f0-3014-b84b-13d35632ee1b | 2,5-Dinitrophenol |  | Elementary flows/Emission to soil/agricultural | 00.00.000 |  | Elementary flow | 000329-71-5 |  |  | Mass
b49d3c45-62b2-456e-bdcc-65f901276c52 | 2,5-DINITROPHENOL |  | Elementary flows/Emission to soil/unspecified | 00.00.000 |  | Elementary flow | 000329-71-5 |  |  | Mass
c5710970-b2e4-33f4-b5c7-002c34120f76 | 2,5-Dinitrophenol |  | Elementary flows/Emission to air/indoor | 00.00.000 |  | Elementary flow | 000329-71-5 |  |  | Mass
52c0fe85-d573-39bf-9106-fb20f40dfed7 | 2,5-Dinitrophenol |  | Elementary flows/Emission to air/low population density | 00.00.000 |  | Elementary flow | 000329-71-5 |  |  | Mass
6a66c898-4bec-3f03-87f5-4bfb73429d96 | 2,5-Dinitrophenol |  | Elementary flows/Emission to air/unspecified | 00.00.000 |  | Elementary flow | 000329-71-5 |  |  | Mass
e3bd467e-2567-3f0d-9d7f-ed19d56f9275 | 2,5-Dinitrophenol |  | Elementary flows/Emission to air/low population density, long-term | 00.00.000 |  | Elementary flow | 000329-71-5 |  |  | Mass
a4c6672f-da1b-3265-a0c2-3609b2f877fe | 2,5-Dinitrophenol |  | Elementary flows/Emission to water/ocean | 00.00.000 |  | Elementary flow | 000329-71-5 |  |  | Mass
e92143ed-8a16-3a85-8dfa-01cbc74d9857 | 2,5-Dinitrophenol |  | Elementary flows/Emission to water/ground water, long-term | 00.00.000 |  | Elementary flow | 000329-71-5 |  |  | Mass
de4430da-ee3f-33b5-87ac-62a7fbf6c233 | 2,5-Dinitrophenol |  | Elementary flows/Emission to water/river | 00.00.000 |  | Elementary flow | 000329-71-5 |  |  | Mass
4af18bcb-eb60-3fb0-a40f-44af383f5249 | 2,5-Dinitrophenol |  | Elementary flows/Emission to soil/forestry | 00.00.000 |  | Elementary flow | 000329-71-5 |  |  | Mass
701167d6-3ffe-3f85-847a-b527c2c5179d | 2,5-Dinitrophenol |  | Elementary flows/Emission to water/unspecified | 00.00.000 |  | Elementary flow | 000329-71-5 |  |  | Mass
fcd32dc5-fd6b-34dd-a46a-3c2365dbef35 | 2,5-Dinitrotoluene |  | Elementary flows/Emission to air/lower stratosphere + upper troposphere | 00.00.000 |  | Elementary flow | 000619-15-8 |  |  | Mass
fe45aa4e-156c-3a64-a927-e26e1c886d57 | 2,5-Dinitrotoluene |  | Elementary flows/Emission to air/high population density | 00.00.000 |  | Elementary flow | 000619-15-8 |  |  | Mass
1291beed-b101-369c-b252-1ea8c4c6fb75 | 2,5-Dinitrotoluene |  | Elementary flows/Emission to soil/industrial | 00.00.000 |  | Elementary flow | 000619-15-8 |  |  | Mass
53509120-6802-3054-80c8-844d9253e43e | 2,5-Dinitrotoluene |  | Elementary flows/Emission to soil/agricultural | 00.00.000 |  | Elementary flow | 000619-15-8 |  |  | Mass
4ff7c7ed-abbb-4238-8223-113a92d02cf5 | 2,5-Dinitrotoluene |  | Elementary flows/Emission to soil/unspecified | 00.00.000 |  | Elementary flow | 000619-15-8 |  |  | Mass
067fbdfa-e334-36cd-b40a-0098a51e345b | 2,5-Dinitrotoluene |  | Elementary flows/Emission to air/indoor | 00.00.000 |  | Elementary flow | 000619-15-8 |  |  | Mass
d6cb3a0d-5008-369a-bd3a-cb5d53f804e1 | 2,5-Dinitrotoluene |  | Elementary flows/Emission to air/low population density | 00.00.000 |  | Elementary flow | 000619-15-8 |  |  | Mass
022364a6-6e4a-3771-bf5e-90544c2e5ea0 | 2,5-Dinitrotoluene |  | Elementary flows/Emission to air/unspecified | 00.00.000 |  | Elementary flow | 000619-15-8 |  |  | Mass
0e9339fb-8653-3475-bbd3-c1196757db05 | 2,5-Dinitrotoluene |  | Elementary flows/Emission to air/low population density, long-term | 00.00.000 |  | Elementary flow | 000619-15-8 |  |  | Mass
ce87afe0-3931-3412-b08c-dcfd39fa1b41 | 2,5-Dinitrotoluene |  | Elementary flows/Emission to water/ocean | 00.00.000 |  | Elementary flow | 000619-15-8 |  |  | Mass
cbefe485-809b-35bd-bfa7-94c244a6b58c | 2,5-Dinitrotoluene |  | Elementary flows/Emission to water/ground water, long-term | 00.00.000 |  | Elementary flow | 000619-15-8 |  |  | Mass
f6cd7eaa-d18c-306a-a95e-c5b1efaef167 | 2,5-Dinitrotoluene |  | Elementary flows/Emission to water/river | 00.00.000 |  | Elementary flow | 000619-15-8 |  |  | Mass
5dee5bb6-5321-35be-8f39-3975cf930a5f | 2,5-Dinitrotoluene |  | Elementary flows/Emission to soil/forestry | 00.00.000 |  | Elementary flow | 000619-15-8 |  |  | Mass
a37214d6-a2b8-30f4-ae08-5b90054b343c | 2,5-Dinitrotoluene |  | Elementary flows/Emission to water/unspecified | 00.00.000 |  | Elementary flow | 000619-15-8 |  |  | Mass
7257a5b7-26c7-4dda-8b43-aa951b7e7d51 | 2,5-Pyridinedicarboxylic Acid Dipropyl Ester |  | Elementary flows/Emission to air/low population density | 00.00.000 |  | Elementary flow | 000136-45-8 |  |  | Mass
17a26ce6-f695-419d-a732-2c314701743f | 2,5-Pyridinedicarboxylic Acid Dipropyl Ester |  | Elementary flows/Emission to air/unspecified | 00.00.000 |  | Elementary flow | 000136-45-8 |  |  | Mass
ecb24c93-9212-341f-9235-c4f343b03b37 | 2,5-Thiophenyl-thiophene |  | Elementary flows/Emission to air/lower stratosphere + upper troposphere | 00.00.000 |  | Elementary flow | 001081-34-1 |  |  | Mass
0014f81f-33f3-3bfa-9711-90a2c6360900 | 2,5-Thiophenyl-thiophene |  | Elementary flows/Emission to air/high population density | 00.00.000 |  | Elementary flow | 001081-34-1 |  |  | Mass
09a970d0-9920-332c-b850-2eb940c52271 | 2,5-Thiophenyl-thiophene |  | Elementary flows/Emission to soil/industrial | 00.00.000 |  | Elementary flow | 001081-34-1 |  |  | Mass
6ba42b77-a22f-3d1e-91f2-97e3d5fae207 | 2,5-Thiophenyl-thiophene |  | Elementary flows/Emission to soil/agricultural | 00.00.000 |  | Elementary flow | 001081-34-1 |  |  | Mass
104a739d-aac0-47dd-8835-cdcceed516a4 | 2,5-THIOPHENYL-THIOPHENE |  | Elementary flows/Emission to soil/unspecified | 00.00.000 |  | Elementary flow | 001081-34-1 |  |  | Mass
3f96d2b0-7e45-3868-8d28-a21124ba2596 | 2,5-Thiophenyl-thiophene |  | Elementary flows/Emission to air/indoor | 00.00.000 |  | Elementary flow | 001081-34-1 |  |  | Mass
a51057c8-34bc-3720-9a9f-9b3e7681be76 | 2,5-Thiophenyl-thiophene |  | Elementary flows/Emission to air/low population density | 00.00.000 |  | Elementary flow | 001081-34-1 |  |  | Mass
ee90b4f0-ada5-3ba3-a767-6bef4d6cbb39 | 2,5-Thiophenyl-thiophene |  | Elementary flows/Emission to air/unspecified | 00.00.000 |  | Elementary flow | 001081-34-1 |  |  | Mass
24bf6242-23f4-3241-9d0c-e51cf2b07098 | 2,5-Thiophenyl-thiophene |  | Elementary flows/Emission to air/low population density, long-term | 00.00.000 |  | Elementary flow | 001081-34-1 |  |  | Mass
be0b7fae-d189-302a-88e5-1caf87148757 | 2,5-Thiophenyl-thiophene |  | Elementary flows/Emission to water/ocean | 00.00.000 |  | Elementary flow | 001081-34-1 |  |  | Mass
f0376b41-1a4b-30df-abc6-edb41b9bee45 | 2,5-Thiophenyl-thiophene |  | Elementary flows/Emission to water/ground water, long-term | 00.00.000 |  | Elementary flow | 001081-34-1 |  |  | Mass
c2a32870-c88c-38d3-95fc-5f35aeda6c0e | 2,5-Thiophenyl-thiophene |  | Elementary flows/Emission to water/river | 00.00.000 |  | Elementary flow | 001081-34-1 |  |  | Mass
57347387-539f-32be-be1d-574bfbd1d442 | 2,5-Thiophenyl-thiophene |  | Elementary flows/Emission to soil/forestry | 00.00.000 |  | Elementary flow | 001081-34-1 |  |  | Mass
eecc32ab-46a3-31d7-8133-0855f40db876 | 2,5-Thiophenyl-thiophene |  | Elementary flows/Emission to water/unspecified | 00.00.000 |  | Elementary flow | 001081-34-1 |  |  | Mass
a6fa8190-9484-35f8-b8e6-8a50139653d5 | 2,5-Xylidine hydrochloride |  | Elementary flows/Emission to air/lower stratosphere + upper troposphere | 00.00.000 |  | Elementary flow | 051786-53-9 |  |  | Mass
d245da3d-4487-325c-abf6-e32ead87540c | 2,5-Xylidine hydrochloride |  | Elementary flows/Emission to water/river, long-term | 00.00.000 |  | Elementary flow | 051786-53-9 |  |  | Mass
59fa6fbf-fa08-3c93-b696-44bf34c14a9f | 2,5-Xylidine hydrochloride |  | Elementary flows/Emission to air/high population density | 00.00.000 |  | Elementary flow | 051786-53-9 |  |  | Mass
1e6bde84-0cee-3c83-9df8-2b9c84ab793a | 2,5-Xylidine hydrochloride |  | Elementary flows/Emission to soil/industrial | 00.00.000 |  | Elementary flow | 051786-53-9 |  |  | Mass
6eb93645-4316-3e50-b1f7-7dbb5bb919a5 | 2,5-Xylidine hydrochloride |  | Elementary flows/Emission to water/lake | 00.00.000 |  | Elementary flow | 051786-53-9 |  |  | Mass
5afb9bcc-4b2d-3208-869e-159789c49297 | 2,5-Xylidine hydrochloride |  | Elementary flows/Emission to soil/agricultural | 00.00.000 |  | Elementary flow | 051786-53-9 |  |  | Mass
262f6f5f-d1ef-3422-97e4-63dbd13df889 | 2,5-Xylidine hydrochloride |  | Elementary flows/Emission to soil/unspecified | 00.00.000 |  | Elementary flow | 051786-53-9 |  |  | Mass
34a79cda-c370-38f5-aef9-e8daeac6644a | 2,5-Xylidine hydrochloride |  | Elementary flows/Emission to air/indoor | 00.00.000 |  | Elementary flow | 051786-53-9 |  |  | Mass
f6082d85-3957-3d9d-845e-de57d165fa77 | 2,5-Xylidine hydrochloride |  | Elementary flows/Emission to air/low population density | 00.00.000 |  | Elementary flow | 051786-53-9 |  |  | Mass
2873a534-e240-32bb-b728-742df9d5f20b | 2,5-Xylidine hydrochloride |  | Elementary flows/Emission to air/unspecified | 00.00.000 |  | Elementary flow | 051786-53-9 |  |  | Mass
10457aca-8953-3113-b94a-f628dc10e3b3 | 2,5-Xylidine hydrochloride |  | Elementary flows/Emission to air/low population density, long-term | 00.00.000 |  | Elementary flow | 051786-53-9 |  |  | Mass
b9706ede-b853-3454-af31-ecedf9fa0fe8 | 2,5-Xylidine hydrochloride |  | Elementary flows/Emission to water/ocean | 00.00.000 |  | Elementary flow | 051786-53-9 |  |  | Mass
4b985242-7244-32bc-93d0-d99ad691d2d1 | 2,5-Xylidine hydrochloride |  | Elementary flows/Emission to water/ground water, long-term | 00.00.000 |  | Elementary flow | 051786-53-9 |  |  | Mass
3915c108-1c8c-3499-a2d1-b741896d8ed5 | 2,5-Xylidine hydrochloride |  | Elementary flows/Emission to water/river | 00.00.000 |  | Elementary flow | 051786-53-9 |  |  | Mass
3bea7ea5-a5ed-3189-b8f6-96e83bdb8a2d | 2,5-Xylidine hydrochloride |  | Elementary flows/Emission to soil/forestry | 00.00.000 |  | Elementary flow | 051786-53-9 |  |  | Mass
32834047-8f84-30d4-8229-b4ed8f3fc256 | 2,5-Xylidine hydrochloride |  | Elementary flows/Emission to water/unspecified | 00.00.000 |  | Elementary flow | 051786-53-9 |  |  | Mass
27a2ef44-525e-3e58-a90d-414e8ca079ba | 2,5-Xylidine hydrochloride |  | Elementary flows/Emission to water/ground water | 00.00.000 |  | Elementary flow | 051786-53-9 |  |  | Mass
6c96b302-ea74-3820-92be-1fe891c1b719 | 2,6,8-Trimethyl 4-isopropylnonane |  | Elementary flows/Emission to air/unspecified | 00.00.000 |  | Elementary flow |  |  |  | Mass
1a2dddc5-8d6a-3d2c-ae9f-1bc40ffc7b71 | 2,6,8-Trimethyl-4-nonanol |  | Elementary flows/Emission to air/unspecified | 00.00.000 |  | Elementary flow | 000123-17-1 |  |  | Mass
72e71575-6d53-332b-9b94-637c99f77e36 | 2,6,8-Trimethyl-4-nonanone |  | Elementary flows/Emission to air/unspecified | 00.00.000 |  | Elementary flow | 000123-18-2 |  |  | Mass
05c4db9f-12db-3f7b-952c-f150678a037e | 2,6-Dichloro-4-nitroaniline |  | Elementary flows/Emission to air/indoor | 00.00.000 |  | Elementary flow | 000099-30-9 |  |  | Mass
ff7a39fa-eade-3095-af81-f3c7fe94b59e | 2,6-Dichloroaniline |  | Elementary flows/Emission to air/lower stratosphere + upper troposphere | 00.00.000 |  | Elementary flow | 000608-31-1 |  |  | Mass
82601ef0-9d9e-37fe-8d93-989c17a855ac | 2,6-Dichloroaniline |  | Elementary flows/Emission to air/high population density | 00.00.000 |  | Elementary flow | 000608-31-1 |  |  | Mass
84b4a553-e3f1-30b7-a913-7f96524d5fbd | 2,6-Dichloroaniline |  | Elementary flows/Emission to soil/industrial | 00.00.000 |  | Elementary flow | 000608-31-1 |  |  | Mass
a8ea3499-3406-3e65-ac5f-832c5833f40d | 2,6-Dichloroaniline |  | Elementary flows/Emission to soil/agricultural | 00.00.000 |  | Elementary flow | 000608-31-1 |  |  | Mass
5fb7beb0-9b31-4c4e-9a2c-d620d402323f | 2,6-DICHLOROANILINE |  | Elementary flows/Emission to soil/unspecified | 00.00.000 |  | Elementary flow | 000608-31-1 |  |  | Mass
161fcd75-8a22-3ff9-9ae7-c7eac8e2f112 | 2,6-Dichloroaniline |  | Elementary flows/Emission to air/indoor | 00.00.000 |  | Elementary flow | 000608-31-1 |  |  | Mass
2fa1518e-248b-3804-b6e2-f20acc6fc22a | 2,6-Dichloroaniline |  | Elementary flows/Emission to air/low population density | 00.00.000 |  | Elementary flow | 000608-31-1 |  |  | Mass
fe4cd654-840c-38eb-8a2c-c61249a331f8 | 2,6-Dichloroaniline |  | Elementary flows/Emission to air/unspecified | 00.00.000 |  | Elementary flow | 000608-31-1 |  |  | Mass
6ea3bd97-6aaf-3033-8a4b-6668bda17cb4 | 2,6-Dichloroaniline |  | Elementary flows/Emission to air/low population density, long-term | 00.00.000 |  | Elementary flow | 000608-31-1 |  |  | Mass
7392d5db-d5f2-340e-89f0-52b34b4f126b | 2,6-Dichloroaniline |  | Elementary flows/Emission to water/ocean | 00.00.000 |  | Elementary flow | 000608-31-1 |  |  | Mass
4a8eb6c2-0fb1-37d7-9979-8a5c61f19ac5 | 2,6-Dichloroaniline |  | Elementary flows/Emission to water/ground water, long-term | 00.00.000 |  | Elementary flow | 000608-31-1 |  |  | Mass
69b4edfe-911d-36f9-acb9-2931dd017057 | 2,6-Dichloroaniline |  | Elementary flows/Emission to water/river | 00.00.000 |  | Elementary flow | 000608-31-1 |  |  | Mass
3952219a-23b2-38ab-a417-1f857579077e | 2,6-Dichloroaniline |  | Elementary flows/Emission to soil/forestry | 00.00.000 |  | Elementary flow | 000608-31-1 |  |  | Mass
dfb8b4f1-50d3-3637-891c-418d33756d99 | 2,6-Dichloroaniline |  | Elementary flows/Emission to water/unspecified | 00.00.000 |  | Elementary flow | 000608-31-1 |  |  | Mass
2cf8a5a8-4ef2-359a-bc5f-88b8ef2ca775 | 2,6-Dichlorobenzamide |  | Elementary flows/Emission to air/lower stratosphere + upper troposphere | 00.00.000 |  | Elementary flow | 002008-58-4 |  |  | Mass
ebaf3ff8-2b0f-3f78-a3a7-94dd31b58d7a | 2,6-Dichlorobenzamide |  | Elementary flows/Emission to air/high population density | 00.00.000 |  | Elementary flow | 002008-58-4 |  |  | Mass
485ad180-42c8-3e25-a82b-f0527519daad | 2,6-Dichlorobenzamide |  | Elementary flows/Emission to soil/industrial | 00.00.000 |  | Elementary flow | 002008-58-4 |  |  | Mass
8fe272af-f60c-3c39-b90e-f8a9e6744298 | 2,6-Dichlorobenzamide |  | Elementary flows/Emission to soil/agricultural | 00.00.000 |  | Elementary flow | 002008-58-4 |  |  | Mass
07d48b95-5d8c-428d-a96e-9ab70319d191 | 2,6-DICHLOROBENZAMIDE |  | Elementary flows/Emission to soil/unspecified | 00.00.000 |  | Elementary flow | 002008-58-4 |  |  | Mass
a9fa9be8-b6de-39df-b1d2-f0352716a224 | 2,6-Dichlorobenzamide |  | Elementary flows/Emission to air/indoor | 00.00.000 |  | Elementary flow | 002008-58-4 |  |  | Mass
def0c2d8-3064-3304-8f28-5dc322183204 | 2,6-Dichlorobenzamide |  | Elementary flows/Emission to air/low population density | 00.00.000 |  | Elementary flow | 002008-58-4 |  |  | Mass
c4eaf460-2a36-38c6-8ace-5c0d3e838428 | 2,6-Dichlorobenzamide |  | Elementary flows/Emission to air/unspecified | 00.00.000 |  | Elementary flow | 002008-58-4 |  |  | Mass
4caf454c-157a-3261-bde4-8b5143532051 | 2,6-Dichlorobenzamide |  | Elementary flows/Emission to air/low population density, long-term | 00.00.000 |  | Elementary flow | 002008-58-4 |  |  | Mass
90cf5d52-54d9-3885-bdb5-eba7b0a7a962 | 2,6-Dichlorobenzamide |  | Elementary flows/Emission to water/ocean | 00.00.000 |  | Elementary flow | 002008-58-4 |  |  | Mass
9896391b-2f1f-3fe4-888e-f2fe1613a9f3 | 2,6-Dichlorobenzamide |  | Elementary flows/Emission to water/ground water, long-term | 00.00.000 |  | Elementary flow | 002008-58-4 |  |  | Mass
28a6758a-60b6-3e80-8b42-83d4e7c68b11 | 2,6-Dichlorobenzamide |  | Elementary flows/Emission to water/river | 00.00.000 |  | Elementary flow | 002008-58-4 |  |  | Mass
d956c9e3-e956-319b-8737-bc9a6665e20b | 2,6-Dichlorobenzamide |  | Elementary flows/Emission to soil/forestry | 00.00.000 |  | Elementary flow | 002008-58-4 |  |  | Mass
b11e2fc1-eee0-3141-b123-6011c1a3afd4 | 2,6-Dichlorobenzamide |  | Elementary flows/Emission to water/unspecified | 00.00.000 |  | Elementary flow | 002008-58-4 |  |  | Mass
ae0f0711-256a-39a3-aa6c-dd2e59199681 | 2,6-Dichlorobenzoic acid |  | Elementary flows/Emission to air/lower stratosphere + upper troposphere | 00.00.000 |  | Elementary flow | 000050-30-6 |  |  | Mass
ca4ed96f-e13a-39bc-8047-1f0c34fba5f8 | 2,6-Dichlorobenzoic acid |  | Elementary flows/Emission to air/high population density | 00.00.000 |  | Elementary flow | 000050-30-6 |  |  | Mass
b1f36a66-bb29-30b1-b7f6-147838f785db | 2,6-Dichlorobenzoic acid |  | Elementary flows/Emission to soil/industrial | 00.00.000 |  | Elementary flow | 000050-30-6 |  |  | Mass
35ab09b1-6b8c-365c-bf55-86b62077bdf7 | 2,6-Dichlorobenzoic acid |  | Elementary flows/Emission to soil/agricultural | 00.00.000 |  | Elementary flow | 000050-30-6 |  |  | Mass
3a915a19-6e3e-434c-baec-43acdea7145b | 2,6-DICHLOROBENZOIC ACID |  | Elementary flows/Emission to soil/unspecified | 00.00.000 |  | Elementary flow | 000050-30-6 |  |  | Mass
1512e17d-df7d-33a0-b470-995f76c1c05f | 2,6-Dichlorobenzoic acid |  | Elementary flows/Emission to air/indoor | 00.00.000 |  | Elementary flow | 000050-30-6 |  |  | Mass
e72da4f9-0d23-3adb-b40f-bedbfab28058 | 2,6-Dichlorobenzoic acid |  | Elementary flows/Emission to air/low population density | 00.00.000 |  | Elementary flow | 000050-30-6 |  |  | Mass
875a1b77-9305-3064-af02-ec9ade3c2678 | 2,6-Dichlorobenzoic acid |  | Elementary flows/Emission to air/unspecified | 00.00.000 |  | Elementary flow | 000050-30-6 |  |  | Mass
f4111fb6-e598-3704-97b6-f5fba0a49e22 | 2,6-Dichlorobenzoic acid |  | Elementary flows/Emission to air/low population density, long-term | 00.00.000 |  | Elementary flow | 000050-30-6 |  |  | Mass
d3c60175-fc21-3dab-8976-759b34ae7325 | 2,6-Dichlorobenzoic acid |  | Elementary flows/Emission to water/ocean | 00.00.000 |  | Elementary flow | 000050-30-6 |  |  | Mass
0ea90b4c-1fd2-3ee3-999f-f0f41e6faff6 | 2,6-Dichlorobenzoic acid |  | Elementary flows/Emission to water/ground water, long-term | 00.00.000 |  | Elementary flow | 000050-30-6 |  |  | Mass
41b0a482-9d07-3a92-ae26-0add3ae4e6db | 2,6-Dichlorobenzoic acid |  | Elementary flows/Emission to water/river | 00.00.000 |  | Elementary flow | 000050-30-6 |  |  | Mass
d23c2b2f-dd5a-3aea-a6d9-9fc2f8483105 | 2,6-Dichlorobenzoic acid |  | Elementary flows/Emission to soil/forestry | 00.00.000 |  | Elementary flow | 000050-30-6 |  |  | Mass
254add95-0bef-35cb-a98a-71b9de4d05ed | 2,6-Dichlorobenzoic acid |  | Elementary flows/Emission to water/unspecified | 00.00.000 |  | Elementary flow | 000050-30-6 |  |  | Mass
c74059d5-4f64-39b8-93a3-27656bd48cbe | 2,6-Dichlorophenol |  | Elementary flows/Emission to air/lower stratosphere + upper troposphere | 00.00.000 |  | Elementary flow | 000087-65-0 |  |  | Mass
a7423671-543a-399b-94f7-68fc58e65f05 | 2,6-Dichlorophenol |  | Elementary flows/Emission to air/high population density | 00.00.000 |  | Elementary flow | 000087-65-0 |  |  | Mass
ae51a780-7e7c-3142-90c7-802865e3845a | 2,6-Dichlorophenol |  | Elementary flows/Emission to soil/industrial | 00.00.000 |  | Elementary flow | 000087-65-0 |  |  | Mass
b0dc2942-6467-3e2c-ba68-f9c1fc37b2e3 | 2,6-Dichlorophenol |  | Elementary flows/Emission to soil/agricultural | 00.00.000 |  | Elementary flow | 000087-65-0 |  |  | Mass
3db54156-be99-41ad-8425-8fea8e2dfa0b | 2,6-dichlorophenol |  | Elementary flows/Emission to soil/unspecified | 00.00.000 |  | Elementary flow | 000087-65-0 |  |  | Mass
b1171d44-329c-3ec0-8505-1a010a8c300b | 2,6-Dichlorophenol |  | Elementary flows/Emission to air/indoor | 00.00.000 |  | Elementary flow | 000087-65-0 |  |  | Mass
c6108ff8-4406-3b0d-9d8f-b2bd0e3c09e4 | 2,6-Dichlorophenol |  | Elementary flows/Emission to air/low population density | 00.00.000 |  | Elementary flow | 000087-65-0 |  |  | Mass
717951ca-18ce-34e5-af9d-a0b293b1e815 | 2,6-Dichlorophenol |  | Elementary flows/Emission to air/unspecified | 00.00.000 |  | Elementary flow | 000087-65-0 |  |  | Mass
b6ecaf6c-0ced-3b7e-b6e2-5a14bd38fe27 | 2,6-Dichlorophenol |  | Elementary flows/Emission to air/low population density, long-term | 00.00.000 |  | Elementary flow | 000087-65-0 |  |  | Mass
59c83a6a-f91f-3b38-b019-ee75875c6702 | 2,6-Dichlorophenol |  | Elementary flows/Emission to water/ocean | 00.00.000 |  | Elementary flow | 000087-65-0 |  |  | Mass
8cc91455-e9fe-353c-b7d5-a10af8afc9c8 | 2,6-Dichlorophenol |  | Elementary flows/Emission to water/ground water, long-term | 00.00.000 |  | Elementary flow | 000087-65-0 |  |  | Mass
bbfb9c6e-7236-3466-96db-e931893dbf46 | 2,6-Dichlorophenol |  | Elementary flows/Emission to water/river | 00.00.000 |  | Elementary flow | 000087-65-0 |  |  | Mass
217446b7-ff3d-3e5e-becb-42ddbf96e301 | 2,6-Dichlorophenol |  | Elementary flows/Emission to soil/forestry | 00.00.000 |  | Elementary flow | 000087-65-0 |  |  | Mass
29fa7954-82e3-358f-a6ba-b92deb57f6c8 | 2,6-Dichlorophenol |  | Elementary flows/Emission to water/unspecified | 00.00.000 |  | Elementary flow | 000087-65-0 |  |  | Mass
6bbf85f7-0880-3763-aac9-f7ca884590e9 | 2,6-Diethyloctane |  | Elementary flows/Emission to air/unspecified | 00.00.000 |  | Elementary flow | 062183-94-2 |  |  | Mass
ea0eab6e-e828-3f92-8331-0801320b88f2 | 2,6-dime-n,n'-dinitrosopiperazine |  | Elementary flows/Emission to air/lower stratosphere + upper troposphere | 00.00.000 |  | Elementary flow | 055380-34-2 |  |  | Mass
6a236d8b-3496-3560-91bc-f73559b0a1cb | 2,6-dime-n,n'-dinitrosopiperazine |  | Elementary flows/Emission to air/high population density | 00.00.000 |  | Elementary flow | 055380-34-2 |  |  | Mass
877083db-5466-3128-b9ad-377e95bb69d2 | 2,6-dime-n,n'-dinitrosopiperazine |  | Elementary flows/Emission to soil/industrial | 00.00.000 |  | Elementary flow | 055380-34-2 |  |  | Mass
d0c9e456-8b23-379a-806b-52274b1f4e48 | 2,6-dime-n,n'-dinitrosopiperazine |  | Elementary flows/Emission to soil/agricultural | 00.00.000 |  | Elementary flow | 055380-34-2 |  |  | Mass
6760f4c5-ca23-3dc2-81d5-3b99bc39aaeb | 2,6-dime-n,n'-dinitrosopiperazine |  | Elementary flows/Emission to soil/unspecified | 00.00.000 |  | Elementary flow | 055380-34-2 |  |  | Mass
888f8157-cd91-3557-bf4b-15d3a9f268f6 | 2,6-dime-n,n'-dinitrosopiperazine |  | Elementary flows/Emission to air/indoor | 00.00.000 |  | Elementary flow | 055380-34-2 |  |  | Mass
c1343fdd-d792-33fb-b41a-6ed39a858928 | 2,6-dime-n,n'-dinitrosopiperazine |  | Elementary flows/Emission to air/low population density | 00.00.000 |  | Elementary flow | 055380-34-2 |  |  | Mass
184b1f0c-cab2-3ada-b0d0-cd6039e08027 | 2,6-dime-n,n'-dinitrosopiperazine |  | Elementary flows/Emission to air/unspecified | 00.00.000 |  | Elementary flow | 055380-34-2 |  |  | Mass
9de0c0c0-9d0c-3aa3-b204-e680d75a6400 | 2,6-dime-n,n'-dinitrosopiperazine |  | Elementary flows/Emission to air/low population density, long-term | 00.00.000 |  | Elementary flow | 055380-34-2 |  |  | Mass
ae8d5a6d-2643-38cc-8e70-da1ae61c7118 | 2,6-dime-n,n'-dinitrosopiperazine |  | Elementary flows/Emission to water/ocean | 00.00.000 |  | Elementary flow | 055380-34-2 |  |  | Mass
f97b3c9f-bf3a-31a5-b52c-ab541461dd59 | 2,6-dime-n,n'-dinitrosopiperazine |  | Elementary flows/Emission to water/ground water, long-term | 00.00.000 |  | Elementary flow | 055380-34-2 |  |  | Mass
3b93f8c7-2754-337a-9ca2-b00f708fa582 | 2,6-dime-n,n'-dinitrosopiperazine |  | Elementary flows/Emission to water/river | 00.00.000 |  | Elementary flow | 055380-34-2 |  |  | Mass
9559ae08-f1ff-3642-b62d-4bd2eccdd7f4 | 2,6-dime-n,n'-dinitrosopiperazine |  | Elementary flows/Emission to soil/forestry | 00.00.000 |  | Elementary flow | 055380-34-2 |  |  | Mass
642c19be-2cbc-38ef-9191-9f9b7821e1c0 | 2,6-dime-n,n'-dinitrosopiperazine |  | Elementary flows/Emission to water/unspecified | 00.00.000 |  | Elementary flow | 055380-34-2 |  |  | Mass
d46553a6-92f1-3de3-8649-cc8c6d11d881 | 2,6-dimethyl-2-heptanol |  | Elementary flows/Emission to air/unspecified | 00.00.000 |  | Elementary flow | 013254-34-7 |  |  | Mass
20b915d0-f867-3fb3-911b-d44a64bc8e67 | 2,6-Dimethyl-4-heptanol |  | Elementary flows/Emission to air/unspecified | 00.00.000 |  | Elementary flow | 000108-82-7 |  |  | Mass
918743b9-0c09-3dbe-97f4-9cbedf650a30 | 2,6-dimethyl-n-nitrosomorpholine |  | Elementary flows/Emission to air/lower stratosphere + upper troposphere | 00.00.000 |  | Elementary flow | 001456-28-6 |  |  | Mass
5501100a-97ad-34c6-baa0-7b4703c77812 | 2,6-dimethyl-n-nitrosomorpholine |  | Elementary flows/Emission to air/high population density | 00.00.000 |  | Elementary flow | 001456-28-6 |  |  | Mass
380fcf87-6c46-394d-b748-af72325fddcb | 2,6-dimethyl-n-nitrosomorpholine |  | Elementary flows/Emission to soil/industrial | 00.00.000 |  | Elementary flow | 001456-28-6 |  |  | Mass
a3f53142-edbe-32ef-abae-9f292b6ba051 | 2,6-dimethyl-n-nitrosomorpholine |  | Elementary flows/Emission to soil/agricultural | 00.00.000 |  | Elementary flow | 001456-28-6 |  |  | Mass
895009d2-47eb-4738-9d6a-71251c39f463 | 2,6-DIMETHYL-N-NITROSOMORPHOLINE |  | Elementary flows/Emission to soil/unspecified | 00.00.000 |  | Elementary flow | 001456-28-6 |  |  | Mass
13d745f2-1a00-3ab0-aa7d-65277acd71fb | 2,6-dimethyl-n-nitrosomorpholine |  | Elementary flows/Emission to air/indoor | 00.00.000 |  | Elementary flow | 001456-28-6 |  |  | Mass
65722335-fad1-3336-bf44-8f7ba9a24885 | 2,6-dimethyl-n-nitrosomorpholine |  | Elementary flows/Emission to air/low population density | 00.00.000 |  | Elementary flow | 001456-28-6 |  |  | Mass
6b80a4c7-712a-3c8a-b85a-bc0cc847c7b3 | 2,6-dimethyl-n-nitrosomorpholine |  | Elementary flows/Emission to air/unspecified | 00.00.000 |  | Elementary flow | 001456-28-6 |  |  | Mass
c6089ea4-bcba-3348-8e1f-3398a76d9a23 | 2,6-dimethyl-n-nitrosomorpholine |  | Elementary flows/Emission to air/low population density, long-term | 00.00.000 |  | Elementary flow | 001456-28-6 |  |  | Mass
37ba46a9-af0b-3e56-8eeb-7d73f546292e | 2,6-dimethyl-n-nitrosomorpholine |  | Elementary flows/Emission to water/ocean | 00.00.000 |  | Elementary flow | 001456-28-6 |  |  | Mass
001425af-5a29-3ab0-8704-f2a6cfd7f489 | 2,6-dimethyl-n-nitrosomorpholine |  | Elementary flows/Emission to water/ground water, long-term | 00.00.000 |  | Elementary flow | 001456-28-6 |  |  | Mass
8a28aaa6-76ee-3975-ba4f-06ce81471051 | 2,6-dimethyl-n-nitrosomorpholine |  | Elementary flows/Emission to water/river | 00.00.000 |  | Elementary flow | 001456-28-6 |  |  | Mass
06030461-5e90-31b6-9b04-814444987cb4 | 2,6-dimethyl-n-nitrosomorpholine |  | Elementary flows/Emission to soil/forestry | 00.00.000 |  | Elementary flow | 001456-28-6 |  |  | Mass
e4d1e3cc-36a4-3c91-a562-f2bba3a81140 | 2,6-dimethyl-n-nitrosomorpholine |  | Elementary flows/Emission to water/unspecified | 00.00.000 |  | Elementary flow | 001456-28-6 |  |  | Mass
01ed57ac-7d22-3db5-9868-37029c0991e4 | 2,6-Dimethylheptane |  | Elementary flows/Emission to air/unspecified | 00.00.000 |  | Elementary flow | 001072-05-5 |  |  | Mass
73051d4d-1679-3934-b187-0eb71ab73821 | 2,6-Dimethylnaphthalene |  | Elementary flows/Emission to air/lower stratosphere + upper troposphere | 00.00.000 |  | Elementary flow | 000581-42-0 |  |  | Mass
05ce8587-7a59-3561-853d-ef91cd517072 | 2,6-Dimethylnaphthalene |  | Elementary flows/Emission to air/high population density | 00.00.000 |  | Elementary flow | 000581-42-0 |  |  | Mass
e1527611-c44d-3889-8089-a823cfb6852c | 2,6-Dimethylnaphthalene |  | Elementary flows/Emission to soil/industrial | 00.00.000 |  | Elementary flow | 000581-42-0 |  |  | Mass
c28ac846-d498-32df-8700-1d0bfad0abd6 | 2,6-Dimethylnaphthalene |  | Elementary flows/Emission to soil/agricultural | 00.00.000 |  | Elementary flow | 000581-42-0 |  |  | Mass
0b6612b5-680d-48c4-a4f6-0e63ea80a4e1 | 2,6-DIMETHYLNAPHTHALENE |  | Elementary flows/Emission to soil/unspecified | 00.00.000 |  | Elementary flow | 000581-42-0 |  |  | Mass
80e18a36-2057-3e58-aca1-b4c5136621f4 | 2,6-Dimethylnaphthalene |  | Elementary flows/Emission to air/indoor | 00.00.000 |  | Elementary flow | 000581-42-0 |  |  | Mass
921fde01-4111-3cef-9903-02226a9e496f | 2,6-Dimethylnaphthalene |  | Elementary flows/Emission to air/low population density | 00.00.000 |  | Elementary flow | 000581-42-0 |  |  | Mass
ed3e1a5f-8dfc-3e95-a07b-960660bdbe5c | 2,6-Dimethylnaphthalene |  | Elementary flows/Emission to air/unspecified | 00.00.000 |  | Elementary flow | 000581-42-0 |  |  | Mass
aff5008d-3ca7-3964-8245-57bf955875e3 | 2,6-Dimethylnaphthalene |  | Elementary flows/Emission to air/low population density, long-term | 00.00.000 |  | Elementary flow | 000581-42-0 |  |  | Mass
806d4672-c00f-3efd-ab2d-ebe485f709e6 | 2,6-Dimethylnaphthalene |  | Elementary flows/Emission to water/ocean | 00.00.000 |  | Elementary flow | 000581-42-0 |  |  | Mass
b6be2295-723b-31cd-8a92-37f83c33f8dc | 2,6-Dimethylnaphthalene |  | Elementary flows/Emission to water/ground water, long-term | 00.00.000 |  | Elementary flow | 000581-42-0 |  |  | Mass
de5d0466-a00e-3029-ab0c-37917a941325 | 2,6-Dimethylnaphthalene |  | Elementary flows/Emission to water/river | 00.00.000 |  | Elementary flow | 000581-42-0 |  |  | Mass
cf158239-6127-36c6-a34a-2c6c2835e4fb | 2,6-Dimethylnaphthalene |  | Elementary flows/Emission to soil/forestry | 00.00.000 |  | Elementary flow | 000581-42-0 |  |  | Mass
cf7576eb-86d7-3422-9ffc-42e5b802f646 | 2,6-Dimethylnaphthalene |  | Elementary flows/Emission to water/unspecified | 00.00.000 |  | Elementary flow | 000581-42-0 |  |  | Mass
7e63b021-9300-4662-bd48-7e78d8a5f468 | 2,6-DIMETHYLPHENOL |  | Elementary flows/Emission to soil/unspecified | 00.00.000 |  | Elementary flow | 000576-26-1 |  |  | Mass
9d1d4915-19cf-31e0-9127-ab3ca5d8bd4a | 2,6-Dimethylquinoline |  | Elementary flows/Emission to air/lower stratosphere + upper troposphere | 00.00.000 |  | Elementary flow | 000877-43-0 |  |  | Mass
7a617f80-d30c-33bb-ae07-348ed7ed463d | 2,6-Dimethylquinoline |  | Elementary flows/Emission to air/high population density | 00.00.000 |  | Elementary flow | 000877-43-0 |  |  | Mass
52337105-95eb-35d8-82ee-82fb6097b173 | 2,6-Dimethylquinoline |  | Elementary flows/Emission to soil/industrial | 00.00.000 |  | Elementary flow | 000877-43-0 |  |  | Mass
20bd0fbc-1826-35f2-87cd-af4acd6844de | 2,6-Dimethylquinoline |  | Elementary flows/Emission to soil/agricultural | 00.00.000 |  | Elementary flow | 000877-43-0 |  |  | Mass
e34af97c-d2a7-4de6-a5ca-ab44b63db46e | 2,6-DIMETHYLQUINOLINE |  | Elementary flows/Emission to soil/unspecified | 00.00.000 |  | Elementary flow | 000877-43-0 |  |  | Mass
b7618643-f342-39c5-a02c-353811cfb653 | 2,6-Dimethylquinoline |  | Elementary flows/Emission to air/indoor | 00.00.000 |  | Elementary flow | 000877-43-0 |  |  | Mass
7bc761a9-ffad-3039-8f11-765e9386934c | 2,6-Dimethylquinoline |  | Elementary flows/Emission to air/low population density | 00.00.000 |  | Elementary flow | 000877-43-0 |  |  | Mass
d8a1be73-566c-3360-9eda-79d0ae74d8cc | 2,6-Dimethylquinoline |  | Elementary flows/Emission to air/unspecified | 00.00.000 |  | Elementary flow | 000877-43-0 |  |  | Mass
1bbc964b-9124-37b8-88d0-fee6706f28de | 2,6-Dimethylquinoline |  | Elementary flows/Emission to air/low population density, long-term | 00.00.000 |  | Elementary flow | 000877-43-0 |  |  | Mass
72c5c9de-a98d-3c00-af63-05c0fd302bde | 2,6-Dimethylquinoline |  | Elementary flows/Emission to water/ocean | 00.00.000 |  | Elementary flow | 000877-43-0 |  |  | Mass
04f9b655-0b5d-30c6-93ce-1ec3f294233f | 2,6-Dimethylquinoline |  | Elementary flows/Emission to water/ground water, long-term | 00.00.000 |  | Elementary flow | 000877-43-0 |  |  | Mass
368917c4-e8bb-315a-b8f8-5717d5797919 | 2,6-Dimethylquinoline |  | Elementary flows/Emission to water/river | 00.00.000 |  | Elementary flow | 000877-43-0 |  |  | Mass
1002f081-d225-38e9-859b-ff0c319f867f | 2,6-Dimethylquinoline |  | Elementary flows/Emission to soil/forestry | 00.00.000 |  | Elementary flow | 000877-43-0 |  |  | Mass
331e244f-2ef6-3476-b378-e8d71780cf41 | 2,6-Dimethylquinoline |  | Elementary flows/Emission to water/unspecified | 00.00.000 |  | Elementary flow | 000877-43-0 |  |  | Mass
efaa02c2-a329-3794-a0d0-448d5a38ea9a | 2,6-Dinitroaniline |  | Elementary flows/Emission to air/lower stratosphere + upper troposphere | 00.00.000 |  | Elementary flow | 000606-22-4 |  |  | Mass
a3714243-1532-3fc5-a551-bd5706658151 | 2,6-Dinitroaniline |  | Elementary flows/Emission to air/high population density | 00.00.000 |  | Elementary flow | 000606-22-4 |  |  | Mass
121ec269-d57c-365c-a1e4-02eb2b7e7425 | 2,6-Dinitroaniline |  | Elementary flows/Emission to soil/industrial | 00.00.000 |  | Elementary flow | 000606-22-4 |  |  | Mass
6a401369-7125-3db2-8da4-b8087b6985e9 | 2,6-Dinitroaniline |  | Elementary flows/Emission to soil/agricultural | 00.00.000 |  | Elementary flow | 000606-22-4 |  |  | Mass
973395c4-7e32-4a21-a0e7-53c3b6cb04cc | 2,6-DINITROANILINE |  | Elementary flows/Emission to soil/unspecified | 00.00.000 |  | Elementary flow | 000606-22-4 |  |  | Mass
599d75f0-fdf7-3086-a135-0bd9fa3236fa | 2,6-Dinitroaniline |  | Elementary flows/Emission to air/indoor | 00.00.000 |  | Elementary flow | 000606-22-4 |  |  | Mass
a9f168e6-1d65-3b92-88f6-61d6706d4fe9 | 2,6-Dinitroaniline |  | Elementary flows/Emission to air/low population density | 00.00.000 |  | Elementary flow | 000606-22-4 |  |  | Mass
99a1819a-6ff6-3b2c-b2d0-307abad82c0b | 2,6-Dinitroaniline |  | Elementary flows/Emission to air/unspecified | 00.00.000 |  | Elementary flow | 000606-22-4 |  |  | Mass
c8482a94-7091-3c49-becc-ff1e660238ce | 2,6-Dinitroaniline |  | Elementary flows/Emission to air/low population density, long-term | 00.00.000 |  | Elementary flow | 000606-22-4 |  |  | Mass
914c7f79-24e6-3ec8-a910-d503bfb225c8 | 2,6-Dinitroaniline |  | Elementary flows/Emission to water/ocean | 00.00.000 |  | Elementary flow | 000606-22-4 |  |  | Mass
33ea7e71-bf0d-3a86-a733-8017001c46f5 | 2,6-Dinitroaniline |  | Elementary flows/Emission to water/ground water, long-term | 00.00.000 |  | Elementary flow | 000606-22-4 |  |  | Mass
930a80cf-0158-340a-8b01-c02058256cb8 | 2,6-Dinitroaniline |  | Elementary flows/Emission to water/river | 00.00.000 |  | Elementary flow | 000606-22-4 |  |  | Mass
9a180b64-f237-32e9-9cec-23c192ce04e1 | 2,6-Dinitroaniline |  | Elementary flows/Emission to soil/forestry | 00.00.000 |  | Elementary flow | 000606-22-4 |  |  | Mass
d86c4327-8596-3314-b50e-c82147203207 | 2,6-Dinitroaniline |  | Elementary flows/Emission to water/unspecified | 00.00.000 |  | Elementary flow | 000606-22-4 |  |  | Mass
533b589d-b004-336f-a6b9-f45f8b0e01a6 | 2,6-Dinitrophenol |  | Elementary flows/Emission to air/lower stratosphere + upper troposphere | 00.00.000 |  | Elementary flow | 000573-56-8 |  |  | Mass
5badbb06-ec90-375c-a9f5-ff4bd72033ad | 2,6-Dinitrophenol |  | Elementary flows/Emission to air/high population density | 00.00.000 |  | Elementary flow | 000573-56-8 |  |  | Mass
4ed1e372-82ab-33ef-886f-2832d0e5010a | 2,6-Dinitrophenol |  | Elementary flows/Emission to soil/industrial | 00.00.000 |  | Elementary flow | 000573-56-8 |  |  | Mass
dde45a1a-f7d6-3416-8761-808a1921b5fb | 2,6-Dinitrophenol |  | Elementary flows/Emission to soil/agricultural | 00.00.000 |  | Elementary flow | 000573-56-8 |  |  | Mass
cbb80af5-162a-4151-9105-1bf76ef618d4 | 2,6-DINITROPHENOL |  | Elementary flows/Emission to soil/unspecified | 00.00.000 |  | Elementary flow | 000573-56-8 |  |  | Mass
4ee39d83-2650-3ceb-8334-79020d689475 | 2,6-Dinitrophenol |  | Elementary flows/Emission to air/indoor | 00.00.000 |  | Elementary flow | 000573-56-8 |  |  | Mass
9eb524cd-d4c1-394f-a73f-92343f0b7278 | 2,6-Dinitrophenol |  | Elementary flows/Emission to air/low population density | 00.00.000 |  | Elementary flow | 000573-56-8 |  |  | Mass
4e1d0783-5477-3953-842b-4422a626a6e5 | 2,6-Dinitrophenol |  | Elementary flows/Emission to air/unspecified | 00.00.000 |  | Elementary flow | 000573-56-8 |  |  | Mass
f4677049-f82d-3b4a-8b0c-879a331cdeae | 2,6-Dinitrophenol |  | Elementary flows/Emission to air/low population density, long-term | 00.00.000 |  | Elementary flow | 000573-56-8 |  |  | Mass
c8e2450b-f3dd-3c93-958b-c53b80344b8a | 2,6-Dinitrophenol |  | Elementary flows/Emission to water/ocean | 00.00.000 |  | Elementary flow | 000573-56-8 |  |  | Mass
6d627745-f07d-31df-923e-21d98a6942bf | 2,6-Dinitrophenol |  | Elementary flows/Emission to water/ground water, long-term | 00.00.000 |  | Elementary flow | 000573-56-8 |  |  | Mass
3388ddb7-6d85-3782-966a-5d27606bac16 | 2,6-Dinitrophenol |  | Elementary flows/Emission to water/river | 00.00.000 |  | Elementary flow | 000573-56-8 |  |  | Mass
59ddda1f-59af-312c-815f-9367c0e671e8 | 2,6-Dinitrophenol |  | Elementary flows/Emission to soil/forestry | 00.00.000 |  | Elementary flow | 000573-56-8 |  |  | Mass
7ab27a3a-82ea-30e2-8c59-ad7bbc9d0657 | 2,6-Dinitrophenol |  | Elementary flows/Emission to water/unspecified | 00.00.000 |  | Elementary flow | 000573-56-8 |  |  | Mass
6ded197d-6eac-49af-9de6-e4464e2352de | 2,6-Dinitrotoluene |  | Elementary flows/Emission to air/lower stratosphere + upper troposphere | 00.00.000 |  | Elementary flow | 000606-20-2 |  |  | Mass
cf225f83-602d-46b6-b67f-95daba82f354 | 2,6-Dinitrotoluene |  | Elementary flows/Emission to water/river, long-term | 00.00.000 |  | Elementary flow | 000606-20-2 |  |  | Mass
8d45f849-e21d-436c-8d01-c2ca436c1721 | 2,6-Dinitrotoluene |  | Elementary flows/Emission to air/high population density | 00.00.000 |  | Elementary flow | 000606-20-2 |  |  | Mass
aadcdc4d-b8dd-406b-93a2-3cf02a6d71af | 2,6-Dinitrotoluene |  | Elementary flows/Emission to soil/industrial | 00.00.000 |  | Elementary flow | 000606-20-2 |  |  | Mass
ffc1e1c3-58ac-4aaa-85c1-480c9e471624 | 2,6-Dinitrotoluene |  | Elementary flows/Emission to water/lake | 00.00.000 |  | Elementary flow | 000606-20-2 |  |  | Mass
b09a0b23-f978-41b9-9f7e-4311ed48f34d | 2,6-Dinitrotoluene |  | Elementary flows/Emission to soil/agricultural | 00.00.000 |  | Elementary flow | 000606-20-2 |  |  | Mass
3be12dcc-836b-4a0b-903e-8cb024883830 | 2,6-Dinitrotoluene |  | Elementary flows/Emission to water/fresh water, long-term | 00.00.000 |  | Elementary flow | 000606-20-2 |  |  | Mass
3ea0eeb9-d4f2-4918-a653-365f5623b68b | 2,6-Dinitrotoluene |  | Elementary flows/Emission to soil/unspecified | 00.00.000 |  | Elementary flow | 000606-20-2 |  |  | Mass
354daf82-4313-450b-8764-59b152892c93 | 2,6-Dinitrotoluene |  | Elementary flows/Emission to air/low population density | 00.00.000 |  | Elementary flow | 000606-20-2 |  |  | Mass
f68853e5-5354-4e5a-ad07-c2d27d71f496 | 2,6-Dinitrotoluene |  | Elementary flows/Emission to air/unspecified | 00.00.000 |  | Elementary flow | 000606-20-2 |  |  | Mass
415610cc-7ee7-4c6e-96eb-5a6003806a45 | 2,6-Dinitrotoluene |  | Elementary flows/Emission to water/fresh water | 00.00.000 |  | Elementary flow | 000606-20-2 |  |  | Mass
5fe82948-c2ad-4b46-9b17-aedddc991f72 | 2,6-Dinitrotoluene |  | Elementary flows/Emission to water/fossil- | 00.00.000 |  | Elementary flow | 000606-20-2 |  |  | Mass
c71fdafe-877e-4188-9789-236206c9360c | 2,6-Dinitrotoluene |  | Elementary flows/Emission to air/low population density, long-term | 00.00.000 |  | Elementary flow | 000606-20-2 |  |  | Mass
8e77fc6e-c9d4-41dd-9536-579b3cb8495f | 2,6-Dinitrotoluene |  | Elementary flows/Emission to water/ocean | 00.00.000 |  | Elementary flow | 000606-20-2 |  |  | Mass
2f6c9861-18b3-413e-b0be-80f25e6bf066 | 2,6-Dinitrotoluene |  | Elementary flows/Emission to water/ground water, long-term | 00.00.000 |  | Elementary flow | 000606-20-2 |  |  | Mass
87618997-a116-46e5-b8bf-907ccf73a580 | 2,6-Dinitrotoluene |  | Elementary flows/Emission to water/river | 00.00.000 |  | Elementary flow | 000606-20-2 |  |  | Mass
1b12a834-42f4-4011-9071-0f6be848593d | 2,6-Dinitrotoluene |  | Elementary flows/Emission to soil/forestry | 00.00.000 |  | Elementary flow | 000606-20-2 |  |  | Mass
e8991ca3-1f41-484e-b5a0-9e6054d68965 | 2,6-Dinitrotoluene |  | Elementary flows/Emission to water/unspecified | 00.00.000 |  | Elementary flow | 000606-20-2 |  |  | Mass
2e8f4ac4-a6a7-48d9-9caf-904238f15827 | 2,6-Dinitrotoluene |  | Elementary flows/Emission to water/ground water | 00.00.000 |  | Elementary flow | 000606-20-2 |  |  | Mass
9d9a72b6-0cca-33d6-a49f-f10df271b7e5 | 2,6-Diphenylpyridine |  | Elementary flows/Emission to air/lower stratosphere + upper troposphere | 00.00.000 |  | Elementary flow | 003558-69-8 |  |  | Mass
d177a342-c6f7-3f42-9ec2-c3347e851196 | 2,6-Diphenylpyridine |  | Elementary flows/Emission to air/high population density | 00.00.000 |  | Elementary flow | 003558-69-8 |  |  | Mass
bd1377c1-8d70-37da-a59c-594fd83c6c09 | 2,6-Diphenylpyridine |  | Elementary flows/Emission to soil/industrial | 00.00.000 |  | Elementary flow | 003558-69-8 |  |  | Mass
cd73b7ef-b209-3b50-ae79-27ca55d4c9fa | 2,6-Diphenylpyridine |  | Elementary flows/Emission to soil/agricultural | 00.00.000 |  | Elementary flow | 003558-69-8 |  |  | Mass
ea0fe715-7541-4811-bc7b-4c9330b5b89c | 2,6-DIPHENYLPYRIDINE |  | Elementary flows/Emission to soil/unspecified | 00.00.000 |  | Elementary flow | 003558-69-8 |  |  | Mass
1c51525f-a317-30a9-ad61-290918df30f4 | 2,6-Diphenylpyridine |  | Elementary flows/Emission to air/indoor | 00.00.000 |  | Elementary flow | 003558-69-8 |  |  | Mass
70f94fdd-ebbe-37b0-b853-da750ca8ea91 | 2,6-Diphenylpyridine |  | Elementary flows/Emission to air/low population density | 00.00.000 |  | Elementary flow | 003558-69-8 |  |  | Mass
7fe7c750-b191-3f1a-9aee-9b6e2fef62f7 | 2,6-Diphenylpyridine |  | Elementary flows/Emission to air/unspecified | 00.00.000 |  | Elementary flow | 003558-69-8 |  |  | Mass
5385ff3b-ea1b-3c3d-9e88-a9f2a7c806cf | 2,6-Diphenylpyridine |  | Elementary flows/Emission to air/low population density, long-term | 00.00.000 |  | Elementary flow | 003558-69-8 |  |  | Mass
f7421189-6097-32e0-a62c-478580b54593 | 2,6-Diphenylpyridine |  | Elementary flows/Emission to water/ocean | 00.00.000 |  | Elementary flow | 003558-69-8 |  |  | Mass
b3594745-9edc-3279-9fea-94269297695b | 2,6-Diphenylpyridine |  | Elementary flows/Emission to water/ground water, long-term | 00.00.000 |  | Elementary flow | 003558-69-8 |  |  | Mass
86230aeb-6072-3e69-9f0e-bf27cb9c8335 | 2,6-Diphenylpyridine |  | Elementary flows/Emission to water/river | 00.00.000 |  | Elementary flow | 003558-69-8 |  |  | Mass
1c094ae3-ca5c-38be-a89d-dac97e92f1dd | 2,6-Diphenylpyridine |  | Elementary flows/Emission to soil/forestry | 00.00.000 |  | Elementary flow | 003558-69-8 |  |  | Mass
fc7162d8-cb22-3836-980b-cf5df0770151 | 2,6-Diphenylpyridine |  | Elementary flows/Emission to water/unspecified | 00.00.000 |  | Elementary flow | 003558-69-8 |  |  | Mass
f3ab5c0e-0ae3-3037-b964-5c7efee6e040 | 2,6-Naphthalenediol |  | Elementary flows/Emission to air/lower stratosphere + upper troposphere | 00.00.000 |  | Elementary flow | 000581-43-1 |  |  | Mass
55431ddf-abc7-39d1-a965-0c619e011637 | 2,6-Naphthalenediol |  | Elementary flows/Emission to air/high population density | 00.00.000 |  | Elementary flow | 000581-43-1 |  |  | Mass
559caede-84f7-3a39-ae81-3c16fdb1cc46 | 2,6-Naphthalenediol |  | Elementary flows/Emission to soil/industrial | 00.00.000 |  | Elementary flow | 000581-43-1 |  |  | Mass
264b550c-60d1-33d6-9457-38a49aa102fb | 2,6-Naphthalenediol |  | Elementary flows/Emission to soil/agricultural | 00.00.000 |  | Elementary flow | 000581-43-1 |  |  | Mass
1ef084e5-9aa2-473e-a5f6-b9ca2634ece4 | 2,6-NAPHTHALENEDIOL |  | Elementary flows/Emission to soil/unspecified | 00.00.000 |  | Elementary flow | 000581-43-1 |  |  | Mass
bad8ebcf-8961-3d90-ba1c-31670b74d539 | 2,6-Naphthalenediol |  | Elementary flows/Emission to air/indoor | 00.00.000 |  | Elementary flow | 000581-43-1 |  |  | Mass
6a8679b0-212d-358d-a17f-37c52991b4cb | 2,6-Naphthalenediol |  | Elementary flows/Emission to air/low population density | 00.00.000 |  | Elementary flow | 000581-43-1 |  |  | Mass
18408f35-5f37-3df0-8265-d1e8dc10c428 | 2,6-Naphthalenediol |  | Elementary flows/Emission to air/unspecified | 00.00.000 |  | Elementary flow | 000581-43-1 |  |  | Mass
f89b0625-4e77-3197-9b48-afb26491d0f5 | 2,6-Naphthalenediol |  | Elementary flows/Emission to air/low population density, long-term | 00.00.000 |  | Elementary flow | 000581-43-1 |  |  | Mass
186b9631-e84e-3fb1-bf52-dbf194777962 | 2,6-Naphthalenediol |  | Elementary flows/Emission to water/ocean | 00.00.000 |  | Elementary flow | 000581-43-1 |  |  | Mass
d5793edd-58a0-39e5-b199-10e375e68ee2 | 2,6-Naphthalenediol |  | Elementary flows/Emission to water/ground water, long-term | 00.00.000 |  | Elementary flow | 000581-43-1 |  |  | Mass
152e512d-ca2f-3198-a544-8fe33acf3ea5 | 2,6-Naphthalenediol |  | Elementary flows/Emission to water/river | 00.00.000 |  | Elementary flow | 000581-43-1 |  |  | Mass
0f979e26-0710-3619-8a60-a8ee9392412f | 2,6-Naphthalenediol |  | Elementary flows/Emission to soil/forestry | 00.00.000 |  | Elementary flow | 000581-43-1 |  |  | Mass
8e5a85ee-8500-37a0-9384-0859888ef117 | 2,6-Naphthalenediol |  | Elementary flows/Emission to water/unspecified | 00.00.000 |  | Elementary flow | 000581-43-1 |  |  | Mass
512a49d1-8c13-3b64-b071-1a2209e857d0 | 2,6-Xylidine |  | Elementary flows/Emission to air/lower stratosphere + upper troposphere | 00.00.000 |  | Elementary flow | 000087-62-7 |  |  | Mass
5e8f8230-7fe3-3b74-9e7d-5f22499a3c60 | 2,6-Xylidine |  | Elementary flows/Emission to air/high population density | 00.00.000 |  | Elementary flow | 000087-62-7 |  |  | Mass
950d3489-1800-34c8-b0ff-9058c2f28234 | 2,6-Xylidine |  | Elementary flows/Emission to soil/industrial | 00.00.000 |  | Elementary flow | 000087-62-7 |  |  | Mass
117df39b-4009-39cd-9020-be269a0eeef0 | 2,6-Xylidine |  | Elementary flows/Emission to soil/agricultural | 00.00.000 |  | Elementary flow | 000087-62-7 |  |  | Mass
2021a7b5-b850-4ac1-9162-41460a7f8291 | 2,6-xylidine |  | Elementary flows/Emission to soil/unspecified | 00.00.000 |  | Elementary flow | 000087-62-7 |  |  | Mass
bf6e2111-61d2-34d8-a36d-50ad4535645e | 2,6-Xylidine |  | Elementary flows/Emission to air/indoor | 00.00.000 |  | Elementary flow | 000087-62-7 |  |  | Mass
da83010f-9cee-4329-ae99-7ddb7125423b | 2,6-xylidine |  | Elementary flows/Emission to air/low population density | 00.00.000 |  | Elementary flow | 000087-62-7 |  |  | Mass
62c62c76-32aa-4691-9ba8-ea27937a6dc8 | 2,6-xylidine |  | Elementary flows/Emission to air/unspecified | 00.00.000 |  | Elementary flow | 000087-62-7 |  |  | Mass
bce7b01d-2a71-370c-be6c-be6119cf03ca | 2,6-Xylidine |  | Elementary flows/Emission to air/low population density, long-term | 00.00.000 |  | Elementary flow | 000087-62-7 |  |  | Mass
649547a5-088e-3972-87ec-f2f544867caf | 2,6-Xylidine |  | Elementary flows/Emission to water/ocean | 00.00.000 |  | Elementary flow | 000087-62-7 |  |  | Mass
00f4d472-303e-320c-ba73-9ac667a5ceab | 2,6-Xylidine |  | Elementary flows/Emission to water/ground water, long-term | 00.00.000 |  | Elementary flow | 000087-62-7 |  |  | Mass
54b38701-39a1-36bf-ab68-9c209148eaa1 | 2,6-Xylidine |  | Elementary flows/Emission to water/river | 00.00.000 |  | Elementary flow | 000087-62-7 |  |  | Mass
3931ae22-db1f-348f-bae3-fb39b332bbcc | 2,6-Xylidine |  | Elementary flows/Emission to soil/forestry | 00.00.000 |  | Elementary flow | 000087-62-7 |  |  | Mass
2d18acc3-1e86-46d9-9411-8a2982d9bad0 | 2,6-xylidine |  | Elementary flows/Emission to water/unspecified | 00.00.000 |  | Elementary flow | 000087-62-7 |  |  | Mass
99bd770b-fe82-32d8-a73f-743177d25846 | 2,7-dichlorodibenzo-p-dioxin |  | Elementary flows/Emission to air/lower stratosphere + upper troposphere | 00.00.000 |  | Elementary flow | 033857-26-0 |  |  | Mass
df1a7a13-b020-3f68-9c2d-9784e7f368bf | 2,7-dichlorodibenzo-p-dioxin |  | Elementary flows/Emission to air/high population density | 00.00.000 |  | Elementary flow | 033857-26-0 |  |  | Mass
2260fd87-1336-348f-91e4-ddece34c2ea4 | 2,7-dichlorodibenzo-p-dioxin |  | Elementary flows/Emission to soil/agricultural | 00.00.000 |  | Elementary flow | 033857-26-0 |  |  | Mass
fe4e7ce6-2052-36a8-9198-2ddeef03b295 | 2,7-dichlorodibenzo-p-dioxin |  | Elementary flows/Emission to soil/unspecified | 00.00.000 |  | Elementary flow | 033857-26-0 |  |  | Mass
69b2b9b8-c6e8-3555-80b7-a2b25635d256 | 2,7-dichlorodibenzo-p-dioxin |  | Elementary flows/Emission to air/indoor | 00.00.000 |  | Elementary flow | 033857-26-0 |  |  | Mass
6cac2bb2-aa05-3ae2-bfc9-1bb33bb85493 | 2,7-dichlorodibenzo-p-dioxin |  | Elementary flows/Emission to air/low population density | 00.00.000 |  | Elementary flow | 033857-26-0 |  |  | Mass
46678eb2-8add-39f7-b526-63dfdf980882 | 2,7-dichlorodibenzo-p-dioxin |  | Elementary flows/Emission to air/unspecified | 00.00.000 |  | Elementary flow | 033857-26-0 |  |  | Mass
0822204d-be5c-3eee-8c40-da596054e2de | 2,7-dichlorodibenzo-p-dioxin |  | Elementary flows/Emission to air/low population density, long-term | 00.00.000 |  | Elementary flow | 033857-26-0 |  |  | Mass
54e7bfb9-a8cf-3584-8e5b-27695e2c55df | 2,7-dichlorodibenzo-p-dioxin |  | Elementary flows/Emission to water/ocean | 00.00.000 |  | Elementary flow | 033857-26-0 |  |  | Mass
4fd92d59-65ad-3ef3-be52-9c63ad36f15f | 2,7-dichlorodibenzo-p-dioxin |  | Elementary flows/Emission to water/unspecified | 00.00.000 |  | Elementary flow | 033857-26-0 |  |  | Mass
c252f698-f148-38e3-95fa-f62f14f916d6 | 2,7-Dimethyl 3,5-diisopropylheptane |  | Elementary flows/Emission to air/unspecified | 00.00.000 |  | Elementary flow |  |  |  | Mass
57933b56-e9f4-3863-ad2e-c02f39480aa8 | 2,7-Naphthalenediol |  | Elementary flows/Emission to air/lower stratosphere + upper troposphere | 00.00.000 |  | Elementary flow | 000582-17-2 |  |  | Mass
6d4cea2d-6476-3a2f-9946-88702425c47e | 2,7-Naphthalenediol |  | Elementary flows/Emission to air/high population density | 00.00.000 |  | Elementary flow | 000582-17-2 |  |  | Mass
6bc56223-9349-373c-aa34-8e9d1bd82218 | 2,7-Naphthalenediol |  | Elementary flows/Emission to soil/industrial | 00.00.000 |  | Elementary flow | 000582-17-2 |  |  | Mass
2247895c-aa4e-38d1-8cd3-9e40a3068edd | 2,7-Naphthalenediol |  | Elementary flows/Emission to soil/agricultural | 00.00.000 |  | Elementary flow | 000582-17-2 |  |  | Mass
3fcceec9-c492-49b9-8e54-892c13a4e879 | 2,7-Naphthalenediol |  | Elementary flows/Emission to soil/unspecified | 00.00.000 |  | Elementary flow | 000582-17-2 |  |  | Mass
2c53b5bf-f661-3229-ab39-62b7bf1af8ad | 2,7-Naphthalenediol |  | Elementary flows/Emission to air/indoor | 00.00.000 |  | Elementary flow | 000582-17-2 |  |  | Mass
9464e1c1-5578-3e49-a576-d21ee7c13877 | 2,7-Naphthalenediol |  | Elementary flows/Emission to air/low population density | 00.00.000 |  | Elementary flow | 000582-17-2 |  |  | Mass
273957e3-b65a-3185-9a7e-7e7782764433 | 2,7-Naphthalenediol |  | Elementary flows/Emission to air/unspecified | 00.00.000 |  | Elementary flow | 000582-17-2 |  |  | Mass
f40f04e0-0972-3d5c-9cc4-d4168f9de87f | 2,7-Naphthalenediol |  | Elementary flows/Emission to air/low population density, long-term | 00.00.000 |  | Elementary flow | 000582-17-2 |  |  | Mass
8d12a9b8-acc8-39d1-80c4-450e307856e2 | 2,7-Naphthalenediol |  | Elementary flows/Emission to water/ocean | 00.00.000 |  | Elementary flow | 000582-17-2 |  |  | Mass
b062b6a0-7380-328f-90ba-88ffe41fecd6 | 2,7-Naphthalenediol |  | Elementary flows/Emission to water/ground water, long-term | 00.00.000 |  | Elementary flow | 000582-17-2 |  |  | Mass
3bef088a-dbdf-3645-bdd5-ce7c20e8b548 | 2,7-Naphthalenediol |  | Elementary flows/Emission to water/river | 00.00.000 |  | Elementary flow | 000582-17-2 |  |  | Mass
57f884bf-ba8a-37d6-a436-b3f191f0bba7 | 2,7-Naphthalenediol |  | Elementary flows/Emission to soil/forestry | 00.00.000 |  | Elementary flow | 000582-17-2 |  |  | Mass
771d7914-1fcc-3c7e-a3ae-e71d3c3217fb | 2,7-Naphthalenediol |  | Elementary flows/Emission to water/unspecified | 00.00.000 |  | Elementary flow | 000582-17-2 |  |  | Mass
0cdb0a0c-b1ad-3293-93dd-c8ac86395add | 2-(1,3-Dihydro-3-oxo-2h-indol-2-ylidene)-1,2-di* |  | Elementary flows/Emission to air/lower stratosphere + upper troposphere | 00.00.000 |  | Elementary flow | 000482-89-3 |  |  | Mass
6eec34ee-b622-3c60-8963-8bddb5d15ead | 2-(1,3-Dihydro-3-oxo-2h-indol-2-ylidene)-1,2-di* |  | Elementary flows/Emission to air/high population density | 00.00.000 |  | Elementary flow | 000482-89-3 |  |  | Mass
c24c78db-12a1-348d-bc53-09818ebe3059 | 2-(1,3-Dihydro-3-oxo-2h-indol-2-ylidene)-1,2-di* |  | Elementary flows/Emission to soil/industrial | 00.00.000 |  | Elementary flow | 000482-89-3 |  |  | Mass
9c0c5ceb-ae86-3ac0-b9e7-18f3841bc6e3 | 2-(1,3-Dihydro-3-oxo-2h-indol-2-ylidene)-1,2-di* |  | Elementary flows/Emission to soil/agricultural | 00.00.000 |  | Elementary flow | 000482-89-3 |  |  | Mass
afb99cf4-fd69-4f51-89bc-90d74ab8b5b9 | 2-(1,3-DIHYDRO-3-OXO-2H-INDOL-2-YLIDENE)-1,2-DI* |  | Elementary flows/Emission to soil/unspecified | 00.00.000 |  | Elementary flow | 000482-89-3 |  |  | Mass
0215ef22-2fc8-3961-b8f1-1c169d7cf58e | 2-(1,3-Dihydro-3-oxo-2h-indol-2-ylidene)-1,2-di* |  | Elementary flows/Emission to air/indoor | 00.00.000 |  | Elementary flow | 000482-89-3 |  |  | Mass
4b281605-f00e-3f69-8251-7fe03e61e16e | 2-(1,3-Dihydro-3-oxo-2h-indol-2-ylidene)-1,2-di* |  | Elementary flows/Emission to air/low population density | 00.00.000 |  | Elementary flow | 000482-89-3 |  |  | Mass
444e3df3-0722-3f49-aba3-c36d9d9d276a | 2-(1,3-Dihydro-3-oxo-2h-indol-2-ylidene)-1,2-di* |  | Elementary flows/Emission to air/unspecified | 00.00.000 |  | Elementary flow | 000482-89-3 |  |  | Mass
4139bd38-8cd8-3d14-91af-e8fc8b46196a | 2-(1,3-Dihydro-3-oxo-2h-indol-2-ylidene)-1,2-di* |  | Elementary flows/Emission to air/low population density, long-term | 00.00.000 |  | Elementary flow | 000482-89-3 |  |  | Mass
659b42ea-ee73-33f3-bdfd-d25e3898ecfc | 2-(1,3-Dihydro-3-oxo-2h-indol-2-ylidene)-1,2-di* |  | Elementary flows/Emission to water/ocean | 00.00.000 |  | Elementary flow | 000482-89-3 |  |  | Mass
facf1213-a7bc-39b7-afda-ca0f0c750dc4 | 2-(1,3-Dihydro-3-oxo-2h-indol-2-ylidene)-1,2-di* |  | Elementary flows/Emission to water/ground water, long-term | 00.00.000 |  | Elementary flow | 000482-89-3 |  |  | Mass
980b1ca0-1013-387a-b15b-932cda1b5cd4 | 2-(1,3-Dihydro-3-oxo-2h-indol-2-ylidene)-1,2-di* |  | Elementary flows/Emission to water/river | 00.00.000 |  | Elementary flow | 000482-89-3 |  |  | Mass
41adc343-a9aa-355d-a306-d802655f8533 | 2-(1,3-Dihydro-3-oxo-2h-indol-2-ylidene)-1,2-di* |  | Elementary flows/Emission to soil/forestry | 00.00.000 |  | Elementary flow | 000482-89-3 |  |  | Mass
86d3dce5-f0d5-33f5-b3f9-d95772d9eb2a | 2-(1,3-Dihydro-3-oxo-2h-indol-2-ylidene)-1,2-di* |  | Elementary flows/Emission to water/unspecified | 00.00.000 |  | Elementary flow | 000482-89-3 |  |  | Mass
539dfceb-8577-3ff3-bf35-7d0bf3d88e4a | 2-(1-Methylethyl)-4,6-dinitrophenol |  | Elementary flows/Emission to air/lower stratosphere + upper troposphere | 00.00.000 |  | Elementary flow | 000118-95-6 |  |  | Mass
b5c98ac1-280a-327b-a018-ff7306b599f1 | 2-(1-Methylethyl)-4,6-dinitrophenol |  | Elementary flows/Emission to air/high population density | 00.00.000 |  | Elementary flow | 000118-95-6 |  |  | Mass
a4d330bf-af17-3d59-9505-bb512f515d46 | 2-(1-Methylethyl)-4,6-dinitrophenol |  | Elementary flows/Emission to soil/industrial | 00.00.000 |  | Elementary flow | 000118-95-6 |  |  | Mass
8b429ca9-444a-3c52-8d97-5bd3970f8646 | 2-(1-Methylethyl)-4,6-dinitrophenol |  | Elementary flows/Emission to soil/agricultural | 00.00.000 |  | Elementary flow | 000118-95-6 |  |  | Mass
defea013-ed8d-49a5-b74e-b04f7ecaf5eb | 2-(1-Methylethyl)-4,6-dinitrophenol |  | Elementary flows/Emission to soil/unspecified | 00.00.000 |  | Elementary flow | 000118-95-6 |  |  | Mass
3f60086e-645e-31f2-a95a-1b903794d35d | 2-(1-Methylethyl)-4,6-dinitrophenol |  | Elementary flows/Emission to air/indoor | 00.00.000 |  | Elementary flow | 000118-95-6 |  |  | Mass
d9e82f8d-ea7d-3a41-b03c-04a5284fb6e8 | 2-(1-Methylethyl)-4,6-dinitrophenol |  | Elementary flows/Emission to air/low population density | 00.00.000 |  | Elementary flow | 000118-95-6 |  |  | Mass
a9f31cc6-c1f5-3069-a1f5-9e0f498556fc | 2-(1-Methylethyl)-4,6-dinitrophenol |  | Elementary flows/Emission to air/unspecified | 00.00.000 |  | Elementary flow | 000118-95-6 |  |  | Mass
fe068be3-1ff1-3c0c-adcf-93e00525bddc | 2-(1-Methylethyl)-4,6-dinitrophenol |  | Elementary flows/Emission to air/low population density, long-term | 00.00.000 |  | Elementary flow | 000118-95-6 |  |  | Mass
f5b4e3c6-f3d4-395f-9cfd-b9d3bd097ff4 | 2-(1-Methylethyl)-4,6-dinitrophenol |  | Elementary flows/Emission to water/ocean | 00.00.000 |  | Elementary flow | 000118-95-6 |  |  | Mass
ba8c9cbc-158f-3d53-a1a4-a164579362c2 | 2-(1-Methylethyl)-4,6-dinitrophenol |  | Elementary flows/Emission to water/ground water, long-term | 00.00.000 |  | Elementary flow | 000118-95-6 |  |  | Mass
35f50b50-dfe5-3f51-ba68-b5f0c224c324 | 2-(1-Methylethyl)-4,6-dinitrophenol |  | Elementary flows/Emission to water/river | 00.00.000 |  | Elementary flow | 000118-95-6 |  |  | Mass
eeeb5c2d-c9e7-3df7-9f7c-d7b8541850ea | 2-(1-Methylethyl)-4,6-dinitrophenol |  | Elementary flows/Emission to soil/forestry | 00.00.000 |  | Elementary flow | 000118-95-6 |  |  | Mass
242c2eac-6d23-3ac7-bbcf-7c771bf3ee60 | 2-(1-Methylethyl)-4,6-dinitrophenol |  | Elementary flows/Emission to water/unspecified | 00.00.000 |  | Elementary flow | 000118-95-6 |  |  | Mass
62cfd9d6-8021-322f-9fd6-a9f162a66bcb | 2-(2,2-dimethylhydrazino)-4-(5-nitro-2-furyl)thiazole |  | Elementary flows/Emission to air/lower stratosphere + upper troposphere | 00.00.000 |  | Elementary flow | 026049-69-4 |  |  | Mass
1486d16f-d6c8-39d8-b6ca-62b0258ef96c | 2-(2,2-dimethylhydrazino)-4-(5-nitro-2-furyl)thiazole |  | Elementary flows/Emission to air/high population density | 00.00.000 |  | Elementary flow | 026049-69-4 |  |  | Mass
5c207b15-eb20-3f50-afb6-bf0e05de620b | 2-(2,2-dimethylhydrazino)-4-(5-nitro-2-furyl)thiazole |  | Elementary flows/Emission to soil/industrial | 00.00.000 |  | Elementary flow | 026049-69-4 |  |  | Mass
03c34e3a-b92c-383f-829d-352250f21c8e | 2-(2,2-dimethylhydrazino)-4-(5-nitro-2-furyl)thiazole |  | Elementary flows/Emission to soil/agricultural | 00.00.000 |  | Elementary flow | 026049-69-4 |  |  | Mass
386f6475-fdaa-3811-bdda-7d0db9c10d64 | 2-(2,2-dimethylhydrazino)-4-(5-nitro-2-furyl)thiazole |  | Elementary flows/Emission to soil/unspecified | 00.00.000 |  | Elementary flow | 026049-69-4 |  |  | Mass
f91fc0c6-2d5d-3eed-bec0-b5c601d17bee | 2-(2,2-dimethylhydrazino)-4-(5-nitro-2-furyl)thiazole |  | Elementary flows/Emission to air/indoor | 00.00.000 |  | Elementary flow | 026049-69-4 |  |  | Mass
997f6232-a198-35af-b5ce-1c5dc7749c65 | 2-(2,2-dimethylhydrazino)-4-(5-nitro-2-furyl)thiazole |  | Elementary flows/Emission to air/low population density | 00.00.000 |  | Elementary flow | 026049-69-4 |  |  | Mass
0a2954d1-c3cb-3a05-8c8c-f3feb6e23a49 | 2-(2,2-dimethylhydrazino)-4-(5-nitro-2-furyl)thiazole |  | Elementary flows/Emission to air/unspecified | 00.00.000 |  | Elementary flow | 026049-69-4 |  |  | Mass
e553e8a7-bcc4-3a62-8821-7fc6e7e38458 | 2-(2,2-dimethylhydrazino)-4-(5-nitro-2-furyl)thiazole |  | Elementary flows/Emission to air/low population density, long-term | 00.00.000 |  | Elementary flow | 026049-69-4 |  |  | Mass
935b834b-f796-3ff4-b94a-de69cfaa96cb | 2-(2,2-dimethylhydrazino)-4-(5-nitro-2-furyl)thiazole |  | Elementary flows/Emission to water/ocean | 00.00.000 |  | Elementary flow | 026049-69-4 |  |  | Mass
d92d97b3-2f5c-3aa9-9f0c-3b1e25b703e5 | 2-(2,2-dimethylhydrazino)-4-(5-nitro-2-furyl)thiazole |  | Elementary flows/Emission to water/ground water, long-term | 00.00.000 |  | Elementary flow | 026049-69-4 |  |  | Mass
fb852fbd-6513-3d96-8b9a-0e53176d40d3 | 2-(2,2-dimethylhydrazino)-4-(5-nitro-2-furyl)thiazole |  | Elementary flows/Emission to water/river | 00.00.000 |  | Elementary flow | 026049-69-4 |  |  | Mass
b1a2ea21-7154-344f-9e63-1338966ad5cf | 2-(2,2-dimethylhydrazino)-4-(5-nitro-2-furyl)thiazole |  | Elementary flows/Emission to soil/forestry | 00.00.000 |  | Elementary flow | 026049-69-4 |  |  | Mass
86699ec6-ff16-3876-835c-5be485057b5f | 2-(2,2-dimethylhydrazino)-4-(5-nitro-2-furyl)thiazole |  | Elementary flows/Emission to water/unspecified | 00.00.000 |  | Elementary flow | 026049-69-4 |  |  | Mass
e96acce8-1a54-3b82-a58b-da2dc506679d | 2-(2-(2-Hydroxypropoxy)propoxy)-1-propanol |  | Elementary flows/Emission to air/unspecified | 00.00.000 |  | Elementary flow | 024800-44-0 |  |  | Mass
23cdeb88-4faa-36f3-9eda-1eade662c038 | 2-(2-Aminoethylamino)ethanol |  | Elementary flows/Emission to air/lower stratosphere + upper troposphere | 00.00.000 |  | Elementary flow | 000111-41-1 |  |  | Mass
84c5ee30-139e-3787-9a5e-039d696d5386 | 2-(2-Aminoethylamino)ethanol |  | Elementary flows/Emission to air/high population density | 00.00.000 |  | Elementary flow | 000111-41-1 |  |  | Mass
7dea5507-1f58-3d80-9d54-637ca7c9fd3d | 2-(2-Aminoethylamino)ethanol |  | Elementary flows/Emission to soil/industrial | 00.00.000 |  | Elementary flow | 000111-41-1 |  |  | Mass
8452f140-cb2e-3e76-b98d-5fc1dce5eabc | 2-(2-Aminoethylamino)ethanol |  | Elementary flows/Emission to soil/agricultural | 00.00.000 |  | Elementary flow | 000111-41-1 |  |  | Mass
5efdfa4b-73c1-3374-bf97-bf31e8c29294 | 2-(2-Aminoethylamino)ethanol |  | Elementary flows/Emission to soil/unspecified | 00.00.000 |  | Elementary flow | 000111-41-1 |  |  | Mass
808e2b08-9d47-3466-8315-d859015109e9 | 2-(2-Aminoethylamino)ethanol |  | Elementary flows/Emission to air/indoor | 00.00.000 |  | Elementary flow | 000111-41-1 |  |  | Mass
aa0915d5-6495-31aa-b9f9-cd07c27eb55b | 2-(2-Aminoethylamino)ethanol |  | Elementary flows/Emission to air/low population density | 00.00.000 |  | Elementary flow | 000111-41-1 |  |  | Mass
6c01c5d8-7814-336e-9801-4df5f66bb3a6 | 2-(2-Aminoethylamino)ethanol |  | Elementary flows/Emission to air/unspecified | 00.00.000 |  | Elementary flow | 000111-41-1 |  |  | Mass
30096da1-17ee-3a92-8d03-f3d7603e4eaf | 2-(2-Aminoethylamino)ethanol |  | Elementary flows/Emission to air/low population density, long-term | 00.00.000 |  | Elementary flow | 000111-41-1 |  |  | Mass
f662a268-5c9e-370a-bd50-51b674e9fa7e | 2-(2-Aminoethylamino)ethanol |  | Elementary flows/Emission to water/ocean | 00.00.000 |  | Elementary flow | 000111-41-1 |  |  | Mass
5369d683-aa91-351b-a60c-dce047a10b81 | 2-(2-Aminoethylamino)ethanol |  | Elementary flows/Emission to water/ground water, long-term | 00.00.000 |  | Elementary flow | 000111-41-1 |  |  | Mass
99dd39a5-c511-30d4-b8b8-8e130e43f97d | 2-(2-Aminoethylamino)ethanol |  | Elementary flows/Emission to water/river | 00.00.000 |  | Elementary flow | 000111-41-1 |  |  | Mass
f77bb9aa-7dc7-3b34-b5ef-ad98759bc513 | 2-(2-Aminoethylamino)ethanol |  | Elementary flows/Emission to water/unspecified | 00.00.000 |  | Elementary flow | 000111-41-1 |  |  | Mass
af385c76-db92-46d6-94b9-264823a3e439 | 2-(2-Butoxyethoxy)ethyl acetate |  | Elementary flows/Emission to air/lower stratosphere + upper troposphere | 00.00.000 |  | Elementary flow | 000124-17-4 |  |  | Mass
1278336e-e722-48ca-a842-fd270b231490 | 2-(2-Butoxyethoxy)ethyl acetate |  | Elementary flows/Emission to water/river, long-term | 00.00.000 |  | Elementary flow | 000124-17-4 |  |  | Mass
22e32b3e-dc55-4e89-a093-d9b7d8e9f242 | 2-(2-Butoxyethoxy)ethyl acetate |  | Elementary flows/Emission to air/high population density | 00.00.000 |  | Elementary flow | 000124-17-4 |  |  | Mass
963f1288-3e22-4c8a-a00e-5db13cb8a198 | 2-(2-Butoxyethoxy)ethyl acetate |  | Elementary flows/Emission to soil/industrial | 00.00.000 |  | Elementary flow | 000124-17-4 |  |  | Mass
781d172b-434b-42dc-9ac4-9d2eab5b3c63 | 2-(2-Butoxyethoxy)ethyl acetate |  | Elementary flows/Emission to water/lake | 00.00.000 |  | Elementary flow | 000124-17-4 |  |  | Mass
47c12e5e-3992-4957-b2ac-e951e3d289bd | 2-(2-Butoxyethoxy)ethyl acetate |  | Elementary flows/Emission to soil/agricultural | 00.00.000 |  | Elementary flow | 000124-17-4 |  |  | Mass
0a2e7a16-51a6-4a27-acab-a96d9b8c0eb1 | 2-(2-Butoxyethoxy)ethyl acetate |  | Elementary flows/Emission to water/fresh water, long-term | 00.00.000 |  | Elementary flow | 000124-17-4 |  |  | Mass
29b03b55-35c3-38ca-8f18-c8a215a7c1d2 | 2-(2-Butoxyethoxy)ethyl acetate |  | Elementary flows/Emission to soil/unspecified | 00.00.000 |  | Elementary flow | 000124-17-4 |  |  | Mass
1dde0bc9-c641-4133-aec2-af1b0ada0638 | 2-(2-Butoxyethoxy)ethyl acetate |  | Elementary flows/Emission to air/indoor | 00.00.000 |  | Elementary flow | 000124-17-4 |  |  | Mass
c51735b7-9106-4ee1-84c8-5df50a4df54b | 2-(2-Butoxyethoxy)ethyl acetate |  | Elementary flows/Emission to air/low population density | 00.00.000 |  | Elementary flow | 000124-17-4 |  |  | Mass
1eeba7e9-7c69-365d-915b-d60ce26ab0d8 | 2-(2-Butoxyethoxy)ethyl acetate |  | Elementary flows/Emission to air/unspecified | 00.00.000 |  | Elementary flow | 000124-17-4 |  |  | Mass
b1758de1-7dda-4b61-9d96-fdd48463cc0a | 2-(2-Butoxyethoxy)ethyl acetate |  | Elementary flows/Emission to water/fresh water | 00.00.000 |  | Elementary flow | 000124-17-4 |  |  | Mass
c1947ec2-3cb3-4f38-85a4-147c1e4d25ab | 2-(2-Butoxyethoxy)ethyl acetate |  | Elementary flows/Emission to water/fossil- | 00.00.000 |  | Elementary flow | 000124-17-4 |  |  | Mass
ad6a51de-5115-4196-8272-1412cf3319db | 2-(2-Butoxyethoxy)ethyl acetate |  | Elementary flows/Emission to water/surface water | 00.00.000 |  | Elementary flow | 000124-17-4 |  |  | Mass
53740b94-74f4-4cdc-babb-a6b8e01da23d | 2-(2-Butoxyethoxy)ethyl acetate |  | Elementary flows/Emission to air/low population density, long-term | 00.00.000 |  | Elementary flow | 000124-17-4 |  |  | Mass
3fc1198a-b806-4aa7-8348-ee9d4d1405c4 | 2-(2-Butoxyethoxy)ethyl acetate |  | Elementary flows/Emission to water/ocean | 00.00.000 |  | Elementary flow | 000124-17-4 |  |  | Mass
f1629868-c954-4661-ad3d-1c4f5379e1e6 | 2-(2-Butoxyethoxy)ethyl acetate |  | Elementary flows/Emission to water/ground water, long-term | 00.00.000 |  | Elementary flow | 000124-17-4 |  |  | Mass
92128189-7af7-4ced-86db-d7946155d4bd | 2-(2-Butoxyethoxy)ethyl acetate |  | Elementary flows/Emission to water/river | 00.00.000 |  | Elementary flow | 000124-17-4 |  |  | Mass
4a577185-82e4-4e41-b88e-38daf0d121e7 | 2-(2-Butoxyethoxy)ethyl acetate |  | Elementary flows/Emission to soil/forestry | 00.00.000 |  | Elementary flow | 000124-17-4 |  |  | Mass
f9bd7581-2e35-372f-aab0-ae99476b9ebf | 2-(2-Butoxyethoxy)ethyl acetate |  | Elementary flows/Emission to water/unspecified | 00.00.000 |  | Elementary flow | 000124-17-4 |  |  | Mass
487b65b4-2683-488f-8794-e26e8e7eaa47 | 2-(2-Butoxyethoxy)ethyl acetate |  | Elementary flows/Emission to water/ground water | 00.00.000 |  | Elementary flow | 000124-17-4 |  |  | Mass
eb5adf94-3daa-32ab-93f0-7e08d73949dc | 2-(2-Ethoxyethoxy)ethyl acetate |  | Elementary flows/Emission to air/unspecified | 00.00.000 |  | Elementary flow | 000112-15-2 |  |  | Mass
fac3c8d6-b443-3f26-9f43-1df827050203 | 2-(2-Ethylhexyloxy)ethanol |  | Elementary flows/Emission to air/unspecified | 00.00.000 |  | Elementary flow | 001559-35-9 |  |  | Mass
deb2d7c1-b4c7-396e-be4c-ac23469a4231 | 2-(2-Hexyloxyethoxy)ethanol |  | Elementary flows/Emission to air/unspecified | 00.00.000 |  | Elementary flow | 000112-59-4 |  |  | Mass
c7de4e5a-0f38-3cc2-b034-8061ea07bcd3 | 2-(2-Methoxypropoxy)-1-propanol |  | Elementary flows/Emission to air/unspecified | 00.00.000 |  | Elementary flow | 083730-60-3 |  |  | Mass
138d1e89-7b60-3875-8d52-420153238078 | 2-(2-Propoxyethoxy)ethanol |  | Elementary flows/Emission to air/unspecified | 00.00.000 |  | Elementary flow | 006881-94-3 |  |  | Mass
668f5436-26c8-3fc4-be03-abf1a1ba46a8 | 2-(4-Chloro-2-methylphenoxy)propanoic acid |  | Elementary flows/Emission to air/lower stratosphere + upper troposphere | 00.00.000 |  | Elementary flow | 007085-19-0 |  |  | Mass
bec3a833-7e78-34ab-9d32-0050371c645e | 2-(4-Chloro-2-methylphenoxy)propanoic acid |  | Elementary flows/Emission to air/indoor | 00.00.000 |  | Elementary flow | 007085-19-0 |  |  | Mass
d4a9c898-907f-3d1a-9114-ce26b42e0974 | 2-(4-Chloro-2-methylphenoxy)propanoic acid |  | Elementary flows/Emission to water/ground water, long-term | 00.00.000 |  | Elementary flow | 007085-19-0 |  |  | Mass
da440999-c3aa-3100-97ed-2f4a068133ba | 2-(4-Chlorophenyl)-3-cyclopropyl-1-(1,2,4-triazol-1-yl)butan-2-ol |  | Elementary flows/Emission to air/lower stratosphere + upper troposphere | 00.00.000 |  | Elementary flow | 113096-99-4 |  |  | Mass
ed3c3e42-28b5-3839-8d73-ec10b747b4cd | 2-(4-Chlorophenyl)-3-cyclopropyl-1-(1,2,4-triazol-1-yl)butan-2-ol |  | Elementary flows/Emission to air/high population density | 00.00.000 |  | Elementary flow | 113096-99-4 |  |  | Mass
9a951f7d-c653-3b8c-8c87-415bfd938b2b | 2-(4-Chlorophenyl)-3-cyclopropyl-1-(1,2,4-triazol-1-yl)butan-2-ol |  | Elementary flows/Emission to soil/industrial | 00.00.000 |  | Elementary flow | 113096-99-4 |  |  | Mass
f9794b98-df6f-377a-8d14-1f1987a464a1 | 2-(4-Chlorophenyl)-3-cyclopropyl-1-(1,2,4-triazol-1-yl)butan-2-ol |  | Elementary flows/Emission to soil/agricultural | 00.00.000 |  | Elementary flow | 113096-99-4 |  |  | Mass
81d7fc28-a977-3752-8ff9-ecfe8de54d90 | 2-(4-Chlorophenyl)-3-cyclopropyl-1-(1,2,4-triazol-1-yl)butan-2-ol |  | Elementary flows/Emission to soil/unspecified | 00.00.000 |  | Elementary flow | 113096-99-4 |  |  | Mass
00452f80-0c6c-3db9-92ab-2dc2e6269406 | 2-(4-Chlorophenyl)-3-cyclopropyl-1-(1,2,4-triazol-1-yl)butan-2-ol |  | Elementary flows/Emission to air/low population density | 00.00.000 |  | Elementary flow | 113096-99-4 |  |  | Mass
29a291de-d8b9-3771-9276-4ba4b3f0ac8c | 2-(4-Chlorophenyl)-3-cyclopropyl-1-(1,2,4-triazol-1-yl)butan-2-ol |  | Elementary flows/Emission to air/unspecified | 00.00.000 |  | Elementary flow | 113096-99-4 |  |  | Mass
64c4da6e-de26-383d-9b64-f46808adceb3 | 2-(4-Chlorophenyl)-3-cyclopropyl-1-(1,2,4-triazol-1-yl)butan-2-ol |  | Elementary flows/Emission to air/low population density, long-term | 00.00.000 |  | Elementary flow | 113096-99-4 |  |  | Mass
3559ab67-3fd6-3da9-bc69-c04bfee55440 | 2-(4-Chlorophenyl)-3-cyclopropyl-1-(1,2,4-triazol-1-yl)butan-2-ol |  | Elementary flows/Emission to water/ocean | 00.00.000 |  | Elementary flow | 113096-99-4 |  |  | Mass
f3266d05-6725-3b4d-b586-a4f064e08d33 | 2-(4-Chlorophenyl)-3-cyclopropyl-1-(1,2,4-triazol-1-yl)butan-2-ol |  | Elementary flows/Emission to water/ground water, long-term | 00.00.000 |  | Elementary flow | 113096-99-4 |  |  | Mass
e462ca13-298f-3157-928d-427c23af2696 | 2-(4-Chlorophenyl)-3-cyclopropyl-1-(1,2,4-triazol-1-yl)butan-2-ol |  | Elementary flows/Emission to water/river | 00.00.000 |  | Elementary flow | 113096-99-4 |  |  | Mass
02a16c7a-654f-3cad-a629-b7e7e418d984 | 2-(4-Chlorophenyl)-3-cyclopropyl-1-(1,2,4-triazol-1-yl)butan-2-ol |  | Elementary flows/Emission to water/unspecified | 00.00.000 |  | Elementary flow | 113096-99-4 |  |  | Mass
1c69bd32-152a-306d-8cbd-78d44e1445a9 | 2-(4-Methylcyclohex-3-en-1-yl)propan-2-ol |  | Elementary flows/Emission to air/unspecified | 00.00.000 |  | Elementary flow | 000098-55-5 |  |  | Mass
4024b1cd-5bff-36ce-a6ea-2f3a52bd8911 | 2-(Bis(1-methylethyl)amino)ethanol |  | Elementary flows/Emission to air/lower stratosphere + upper troposphere | 00.00.000 |  | Elementary flow | 000096-80-0 |  |  | Mass
c691afbd-8533-374a-8f79-0e8082352c22 | 2-(Bis(1-methylethyl)amino)ethanol |  | Elementary flows/Emission to air/high population density | 00.00.000 |  | Elementary flow | 000096-80-0 |  |  | Mass
a2cfb0d2-cf81-3d29-b695-9f98c0570d24 | 2-(Bis(1-methylethyl)amino)ethanol |  | Elementary flows/Emission to soil/industrial | 00.00.000 |  | Elementary flow | 000096-80-0 |  |  | Mass
86f981dc-2aaf-3d31-8040-0b8b20507dd9 | 2-(Bis(1-methylethyl)amino)ethanol |  | Elementary flows/Emission to soil/agricultural | 00.00.000 |  | Elementary flow | 000096-80-0 |  |  | Mass
15544576-f03c-48e9-9021-06c0bbbc7731 | 2-(BIS(1-METHYLETHYL)AMINO)ETHANOL |  | Elementary flows/Emission to soil/unspecified | 00.00.000 |  | Elementary flow | 000096-80-0 |  |  | Mass
552e4cc5-23a0-3687-af05-b1c6d8024b45 | 2-(Bis(1-methylethyl)amino)ethanol |  | Elementary flows/Emission to air/indoor | 00.00.000 |  | Elementary flow | 000096-80-0 |  |  | Mass
bfb8e32d-ef62-3435-9f51-ea9486ef498f | 2-(Bis(1-methylethyl)amino)ethanol |  | Elementary flows/Emission to air/low population density | 00.00.000 |  | Elementary flow | 000096-80-0 |  |  | Mass
ea17216d-5da7-389f-8b6b-ee6a0442fec2 | 2-(Bis(1-methylethyl)amino)ethanol |  | Elementary flows/Emission to air/unspecified | 00.00.000 |  | Elementary flow | 000096-80-0 |  |  | Mass
0cdee883-75b2-3510-9c8e-5f8227d19bfd | 2-(Bis(1-methylethyl)amino)ethanol |  | Elementary flows/Emission to air/low population density, long-term | 00.00.000 |  | Elementary flow | 000096-80-0 |  |  | Mass
5583ce38-1d28-38cc-8b06-4dbb345813fc | 2-(Bis(1-methylethyl)amino)ethanol |  | Elementary flows/Emission to water/ocean | 00.00.000 |  | Elementary flow | 000096-80-0 |  |  | Mass
39fa61ac-4f92-3e48-93e0-e1005c96cb4d | 2-(Bis(1-methylethyl)amino)ethanol |  | Elementary flows/Emission to water/ground water, long-term | 00.00.000 |  | Elementary flow | 000096-80-0 |  |  | Mass
f6586d84-edde-3068-bb45-d9d14e5ac0c5 | 2-(Bis(1-methylethyl)amino)ethanol |  | Elementary flows/Emission to water/river | 00.00.000 |  | Elementary flow | 000096-80-0 |  |  | Mass
193101f5-c43c-3433-b2b6-051ab2348a3a | 2-(Bis(1-methylethyl)amino)ethanol |  | Elementary flows/Emission to soil/forestry | 00.00.000 |  | Elementary flow | 000096-80-0 |  |  | Mass
1202f8ee-5f1a-3ee4-a0a8-6a2530e9fdf0 | 2-(Bis(1-methylethyl)amino)ethanol |  | Elementary flows/Emission to water/unspecified | 00.00.000 |  | Elementary flow | 000096-80-0 |  |  | Mass
e66017f0-eb20-3530-a6af-420de7f628e0 | 2-(Chloromethyl)-3-Chloro-1-Propene |  | Elementary flows/Emission to air/lower stratosphere + upper troposphere | 00.00.000 |  | Elementary flow | 001871-57-4 |  |  | Mass
385bb7fb-6de6-3790-859b-0ca2ca6f1163 | 2-(Chloromethyl)-3-Chloro-1-Propene |  | Elementary flows/Emission to air/high population density | 00.00.000 |  | Elementary flow | 001871-57-4 |  |  | Mass
d6c289c5-5973-3611-b7b9-f41a91850b4f | 2-(Chloromethyl)-3-chloro-1-propene |  | Elementary flows/Emission to soil/industrial | 00.00.000 |  | Elementary flow | 001871-57-4 |  |  | Mass
81304ae6-0ba4-3be9-bb6e-b705c61b0537 | 2-(Chloromethyl)-3-chloro-1-propene |  | Elementary flows/Emission to soil/agricultural | 00.00.000 |  | Elementary flow | 001871-57-4 |  |  | Mass
f92f739d-6026-311f-933d-c601044be455 | 2-(Chloromethyl)-3-chloro-1-propene |  | Elementary flows/Emission to soil/unspecified | 00.00.000 |  | Elementary flow | 001871-57-4 |  |  | Mass
7f161b13-c176-3751-966c-ef6ad9b9bd56 | 2-(Chloromethyl)-3-Chloro-1-Propene |  | Elementary flows/Emission to air/indoor | 00.00.000 |  | Elementary flow | 001871-57-4 |  |  | Mass
a885c767-f1de-3dab-8eda-1c9c60cea37c | 2-(Chloromethyl)-3-Chloro-1-Propene |  | Elementary flows/Emission to air/low population density | 00.00.000 |  | Elementary flow | 001871-57-4 |  |  | Mass
5240d56c-1ea8-3a72-a790-bbdf7ffd3d4d | 2-(Chloromethyl)-3-Chloro-1-Propene |  | Elementary flows/Emission to air/unspecified | 00.00.000 |  | Elementary flow | 001871-57-4 |  |  | Mass
79edceda-383f-3366-8db7-133803fe5979 | 2-(Chloromethyl)-3-Chloro-1-Propene |  | Elementary flows/Emission to air/low population density, long-term | 00.00.000 |  | Elementary flow | 001871-57-4 |  |  | Mass
edbba9b3-ffb3-3390-a8ad-5e898e002407 | 2-(Chloromethyl)-3-chloro-1-propene |  | Elementary flows/Emission to water/ocean | 00.00.000 |  | Elementary flow | 001871-57-4 |  |  | Mass
482fdaf8-49d0-342d-9ff0-c1a60b3f61cc | 2-(Chloromethyl)-3-chloro-1-propene |  | Elementary flows/Emission to water/ground water, long-term | 00.00.000 |  | Elementary flow | 001871-57-4 |  |  | Mass
fe491516-d920-3225-9985-934b1adc8d9d | 2-(Chloromethyl)-3-chloro-1-propene |  | Elementary flows/Emission to water/river | 00.00.000 |  | Elementary flow | 001871-57-4 |  |  | Mass
758a1769-e1cf-3f85-b813-27ef9278cb52 | 2-(Chloromethyl)-3-chloro-1-propene |  | Elementary flows/Emission to soil/forestry | 00.00.000 |  | Elementary flow | 001871-57-4 |  |  | Mass
f8d922c0-d817-3c05-ae76-e21ada485ed7 | 2-(Chloromethyl)-3-chloro-1-propene |  | Elementary flows/Emission to water/unspecified | 00.00.000 |  | Elementary flow | 001871-57-4 |  |  | Mass
816d48ed-fbaf-312b-966c-ffe6ee86b62d | 2-(Dimethylamino)ethyl 2-methyl-2-propenoate |  | Elementary flows/Emission to air/lower stratosphere + upper troposphere | 00.00.000 |  | Elementary flow | 002867-47-2 |  |  | Mass
42125cc5-eea6-3eb2-8851-1ebaa7043cd1 | 2-(Dimethylamino)ethyl 2-methyl-2-propenoate |  | Elementary flows/Emission to air/high population density | 00.00.000 |  | Elementary flow | 002867-47-2 |  |  | Mass
65a72023-c334-3351-9188-59cd1f903605 | 2-(Dimethylamino)ethyl 2-methyl-2-propenoate |  | Elementary flows/Emission to soil/industrial | 00.00.000 |  | Elementary flow | 002867-47-2 |  |  | Mass
9953e29e-7142-3162-8807-7cb38b29e831 | 2-(Dimethylamino)ethyl 2-methyl-2-propenoate |  | Elementary flows/Emission to soil/agricultural | 00.00.000 |  | Elementary flow | 002867-47-2 |  |  | Mass
28102a6c-4696-4a7c-b1af-e68b0ec9af6d | 2-(DIMETHYLAMINO)ETHYL 2-METHYL-2-PROPENOATE |  | Elementary flows/Emission to soil/unspecified | 00.00.000 |  | Elementary flow | 002867-47-2 |  |  | Mass
a033c8b4-4c26-3fc2-a6c1-822aa1d5854b | 2-(Dimethylamino)ethyl 2-methyl-2-propenoate |  | Elementary flows/Emission to air/indoor | 00.00.000 |  | Elementary flow | 002867-47-2 |  |  | Mass
42c93a5e-c055-3215-9972-fb79a7ab83a9 | 2-(Dimethylamino)ethyl 2-methyl-2-propenoate |  | Elementary flows/Emission to air/low population density | 00.00.000 |  | Elementary flow | 002867-47-2 |  |  | Mass
05117bd3-68e2-3fa3-80e1-5c370757d352 | 2-(Dimethylamino)ethyl 2-methyl-2-propenoate |  | Elementary flows/Emission to air/unspecified | 00.00.000 |  | Elementary flow | 002867-47-2 |  |  | Mass
6edbb49e-6738-321a-abc8-30030675505d | 2-(Dimethylamino)ethyl 2-methyl-2-propenoate |  | Elementary flows/Emission to air/low population density, long-term | 00.00.000 |  | Elementary flow | 002867-47-2 |  |  | Mass
325bd82e-bfb4-3f37-a185-effebccf62d9 | 2-(Dimethylamino)ethyl 2-methyl-2-propenoate |  | Elementary flows/Emission to water/ocean | 00.00.000 |  | Elementary flow | 002867-47-2 |  |  | Mass
8fb31883-6d05-375f-9d05-d4809229cd5b | 2-(Dimethylamino)ethyl 2-methyl-2-propenoate |  | Elementary flows/Emission to water/ground water, long-term | 00.00.000 |  | Elementary flow | 002867-47-2 |  |  | Mass
42b100e5-3929-3cdd-b4c3-bdfbfc899cc5 | 2-(Dimethylamino)ethyl 2-methyl-2-propenoate |  | Elementary flows/Emission to water/river | 00.00.000 |  | Elementary flow | 002867-47-2 |  |  | Mass
2df0529b-37e0-3b37-b01b-1c373167fcbe | 2-(Dimethylamino)ethyl 2-methyl-2-propenoate |  | Elementary flows/Emission to soil/forestry | 00.00.000 |  | Elementary flow | 002867-47-2 |  |  | Mass
a8b5b1b6-2680-30ed-83ea-7a9dde1db9fe | 2-(Dimethylamino)ethyl 2-methyl-2-propenoate |  | Elementary flows/Emission to water/unspecified | 00.00.000 |  | Elementary flow | 002867-47-2 |  |  | Mass
6ccb2879-feed-34fa-842c-424e8b026160 | 2-(Methylamino)ethanol |  | Elementary flows/Emission to air/lower stratosphere + upper troposphere | 00.00.000 |  | Elementary flow | 000109-83-1 |  |  | Mass
df66bf63-096d-3009-8271-d0a1adc7701d | 2-(Methylamino)ethanol |  | Elementary flows/Emission to air/high population density | 00.00.000 |  | Elementary flow | 000109-83-1 |  |  | Mass
a51dc625-f0db-31d2-9e03-b2d59576e521 | 2-(Methylamino)ethanol |  | Elementary flows/Emission to soil/industrial | 00.00.000 |  | Elementary flow | 000109-83-1 |  |  | Mass
49f060e6-a474-360d-9f6c-3f104aa6d14e | 2-(Methylamino)ethanol |  | Elementary flows/Emission to soil/agricultural | 00.00.000 |  | Elementary flow | 000109-83-1 |  |  | Mass
fcd0e6a7-4721-3610-b6a9-1efeef4e59c7 | 2-(Methylamino)ethanol |  | Elementary flows/Emission to soil/unspecified | 00.00.000 |  | Elementary flow | 000109-83-1 |  |  | Mass
6f3936d0-f7b8-3ad5-9d1b-222674e76df7 | 2-(Methylamino)ethanol |  | Elementary flows/Emission to air/indoor | 00.00.000 |  | Elementary flow | 000109-83-1 |  |  | Mass
fb163f73-60ad-3c4d-a2ed-1565e9e45ec8 | 2-(Methylamino)ethanol |  | Elementary flows/Emission to air/low population density | 00.00.000 |  | Elementary flow | 000109-83-1 |  |  | Mass
008e1594-fc86-3e9f-9e10-8a88c74f9a30 | 2-(Methylamino)ethanol |  | Elementary flows/Emission to air/unspecified | 00.00.000 |  | Elementary flow | 000109-83-1 |  |  | Mass
01c2dcae-3857-33b3-bd9c-3aa33eb93a25 | 2-(Methylamino)ethanol |  | Elementary flows/Emission to air/low population density, long-term | 00.00.000 |  | Elementary flow | 000109-83-1 |  |  | Mass
b84d5bef-3fa8-39bb-8aa2-b5019c901568 | 2-(Methylamino)ethanol |  | Elementary flows/Emission to water/ocean | 00.00.000 |  | Elementary flow | 000109-83-1 |  |  | Mass
af744335-0936-3fab-8973-56e09b160973 | 2-(Methylamino)ethanol |  | Elementary flows/Emission to water/ground water, long-term | 00.00.000 |  | Elementary flow | 000109-83-1 |  |  | Mass
4c690ae9-0272-3b2b-8192-f561355deda8 | 2-(Methylamino)ethanol |  | Elementary flows/Emission to water/river | 00.00.000 |  | Elementary flow | 000109-83-1 |  |  | Mass
23e1b5c1-90d4-34ee-8fee-1852bb7f81c5 | 2-(Methylamino)ethanol |  | Elementary flows/Emission to water/unspecified | 00.00.000 |  | Elementary flow | 000109-83-1 |  |  | Mass
a27dc801-fb90-3361-b638-157dc25cebf2 | 2-(Phenylmethylene)heptanal |  | Elementary flows/Emission to air/unspecified | 00.00.000 |  | Elementary flow | 000122-40-7 |  |  | Mass
675f9c93-29d3-3eed-b13d-c695f7861026 | 2-(Tert-butyl)-4-methylphenol |  | Elementary flows/Emission to air/lower stratosphere + upper troposphere | 00.00.000 |  | Elementary flow | 002409-55-4 |  |  | Mass
92b42421-c8f5-30a4-b336-56f2c82ce56f | 2-(Tert-butyl)-4-methylphenol |  | Elementary flows/Emission to air/high population density | 00.00.000 |  | Elementary flow | 002409-55-4 |  |  | Mass
2bb86597-4ce5-3fb3-bcf6-2ed2f76c1a7f | 2-(Tert-butyl)-4-methylphenol |  | Elementary flows/Emission to soil/agricultural | 00.00.000 |  | Elementary flow | 002409-55-4 |  |  | Mass
bcb17e25-e38e-3215-acaa-965e98b2e290 | 2-(Tert-butyl)-4-methylphenol |  | Elementary flows/Emission to soil/unspecified | 00.00.000 |  | Elementary flow | 002409-55-4 |  |  | Mass
af10a1ba-af23-3355-b36e-0a96c021e83a | 2-(Tert-butyl)-4-methylphenol |  | Elementary flows/Emission to air/indoor | 00.00.000 |  | Elementary flow | 002409-55-4 |  |  | Mass
cfa7573f-1473-311c-b4a1-f8ff1a1d14e4 | 2-(Tert-butyl)-4-methylphenol |  | Elementary flows/Emission to air/low population density | 00.00.000 |  | Elementary flow | 002409-55-4 |  |  | Mass
80850f17-b459-3d8f-a886-570cf2678830 | 2-(Tert-butyl)-4-methylphenol |  | Elementary flows/Emission to air/unspecified | 00.00.000 |  | Elementary flow | 002409-55-4 |  |  | Mass
1087aae0-6b9b-36ca-8787-02cd9892b66f | 2-(Tert-butyl)-4-methylphenol |  | Elementary flows/Emission to air/low population density, long-term | 00.00.000 |  | Elementary flow | 002409-55-4 |  |  | Mass
e413b14b-4e12-319c-b4d6-197775677474 | 2-(Tert-butyl)-4-methylphenol |  | Elementary flows/Emission to water/ocean | 00.00.000 |  | Elementary flow | 002409-55-4 |  |  | Mass
7be97166-f7ef-3b2c-b7a1-3bd9d3567a08 | 2-(Tert-butyl)-4-methylphenol |  | Elementary flows/Emission to water/unspecified | 00.00.000 |  | Elementary flow | 002409-55-4 |  |  | Mass
4520087c-04f3-36e5-9da1-0b569c83298f | 2-[2-(2-Ethoxyethoxy)ethoxy]ethanol |  | Elementary flows/Emission to air/unspecified | 00.00.000 |  | Elementary flow | 000112-50-5 |  |  | Mass
da773e1d-bf41-365d-b160-cc7e8881a4be | 2-[2-(2-Ethylhexoxy)ethoxy]ethanol |  | Elementary flows/Emission to air/unspecified | 00.00.000 |  | Elementary flow | 001559-36-0 |  |  | Mass
fa9d3a03-f3da-39d5-83ee-b4e26318b8ab | 2-[2-(2-Propoxyethoxy)ethoxy]ethanol |  | Elementary flows/Emission to air/unspecified | 00.00.000 |  | Elementary flow | 023305-64-8 |  |  | Mass
8854dd63-6e43-4a3a-8b5a-5708f3b95e9e | 2-Acetylaminofluorene |  | Elementary flows/Emission to air/lower stratosphere + upper troposphere | 00.00.000 |  | Elementary flow | 000053-96-3 |  |  | Mass
2156b95f-aac7-4245-8dea-e21aeec52863 | 2-Acetylaminofluorene |  | Elementary flows/Emission to water/river, long-term | 00.00.000 |  | Elementary flow | 000053-96-3 |  |  | Mass
d4bd0a2e-7ea3-4f6b-98dd-acaaf2ee3ddc | 2-Acetylaminofluorene |  | Elementary flows/Emission to air/high population density | 00.00.000 |  | Elementary flow | 000053-96-3 |  |  | Mass
ea0bd358-80e8-461a-b0a2-a032a9758087 | 2-Acetylaminofluorene |  | Elementary flows/Emission to soil/industrial | 00.00.000 |  | Elementary flow | 000053-96-3 |  |  | Mass
26c1477c-759b-45aa-af4a-e8f78156673c | 2-Acetylaminofluorene |  | Elementary flows/Emission to water/lake | 00.00.000 |  | Elementary flow | 000053-96-3 |  |  | Mass
e9a30827-46fc-4802-ad5c-94913f1a9b10 | 2-Acetylaminofluorene |  | Elementary flows/Emission to soil/agricultural | 00.00.000 |  | Elementary flow | 000053-96-3 |  |  | Mass
d854a3c2-91a4-4d56-866c-47cdd13430ae | 2-Acetylaminofluorene |  | Elementary flows/Emission to water/fresh water, long-term | 00.00.000 |  | Elementary flow | 000053-96-3 |  |  | Mass
10ca381e-e442-4dda-a312-4f11cf4435de | 2-Acetylaminofluorene |  | Elementary flows/Emission to soil/unspecified | 00.00.000 |  | Elementary flow | 000053-96-3 |  |  | Mass
9550de4e-c455-3d7c-8533-ae9c934917cc | 2-Acetylaminofluorene |  | Elementary flows/Emission to air/indoor | 00.00.000 |  | Elementary flow | 000053-96-3 |  |  | Mass
f4049c20-0aa1-4f93-a2fa-136df183af4b | 2-Acetylaminofluorene |  | Elementary flows/Emission to air/low population density | 00.00.000 |  | Elementary flow | 000053-96-3 |  |  | Mass
60e299cb-2276-40b0-80a0-2cef131a9219 | 2-Acetylaminofluorene |  | Elementary flows/Emission to air/unspecified | 00.00.000 |  | Elementary flow | 000053-96-3 |  |  | Mass
c0bec57d-6a5f-4e6f-a5f2-25110c0689a6 | 2-Acetylaminofluorene |  | Elementary flows/Emission to water/fresh water | 00.00.000 |  | Elementary flow | 000053-96-3 |  |  | Mass
f4b27085-f41d-4637-a824-27aadb92a5f3 | 2-Acetylaminofluorene |  | Elementary flows/Emission to water/fossil- | 00.00.000 |  | Elementary flow | 000053-96-3 |  |  | Mass
b6e31d1e-9489-4b5b-a0fa-48e3a877cd9f | 2-Acetylaminofluorene |  | Elementary flows/Emission to air/low population density, long-term | 00.00.000 |  | Elementary flow | 000053-96-3 |  |  | Mass
f5144ad0-777a-41df-8a4c-bf09079919b1 | 2-Acetylaminofluorene |  | Elementary flows/Emission to water/ocean | 00.00.000 |  | Elementary flow | 000053-96-3 |  |  | Mass
a486642b-2301-4107-b49b-9c0bb5f46aa9 | 2-Acetylaminofluorene |  | Elementary flows/Emission to water/ground water, long-term | 00.00.000 |  | Elementary flow | 000053-96-3 |  |  | Mass
33ddfd54-6e02-45cd-abf1-14b089142096 | 2-Acetylaminofluorene |  | Elementary flows/Emission to water/river | 00.00.000 |  | Elementary flow | 000053-96-3 |  |  | Mass
89f2dd8a-aa1e-4e2a-98f1-be35506e12c0 | 2-Acetylaminofluorene |  | Elementary flows/Emission to soil/forestry | 00.00.000 |  | Elementary flow | 000053-96-3 |  |  | Mass
01f06523-e580-48e0-a760-d59628845bd7 | 2-Acetylaminofluorene |  | Elementary flows/Emission to water/unspecified | 00.00.000 |  | Elementary flow | 000053-96-3 |  |  | Mass
04cff65d-1f76-49a9-b865-ed78ec3f3feb | 2-Acetylaminofluorene |  | Elementary flows/Emission to water/ground water | 00.00.000 |  | Elementary flow | 000053-96-3 |  |  | Mass
0fde288c-0fa8-3c42-b773-ab5b2f627663 | 2-Alkenes, C12 |  | Elementary flows/Emission to air/unspecified | 00.00.000 |  | Elementary flow |  |  |  | Mass
68907f32-dc70-3f4f-a838-a98dd34e0ea2 | 2-Allyl-4-chloro-phenol |  | Elementary flows/Emission to air/lower stratosphere + upper troposphere | 00.00.000 |  | Elementary flow | 013997-73-4 |  |  | Mass
b6ce6f1e-3854-3a54-a61e-8bb882abf2aa | 2-Allyl-4-chloro-phenol |  | Elementary flows/Emission to air/high population density | 00.00.000 |  | Elementary flow | 013997-73-4 |  |  | Mass
05854db0-47ae-34ce-ba52-f5cdae3ad41c | 2-Allyl-4-chloro-phenol |  | Elementary flows/Emission to soil/industrial | 00.00.000 |  | Elementary flow | 013997-73-4 |  |  | Mass
87da5729-82ab-38c9-993d-8e9323c8167c | 2-Allyl-4-chloro-phenol |  | Elementary flows/Emission to soil/agricultural | 00.00.000 |  | Elementary flow | 013997-73-4 |  |  | Mass
9a83e899-dc4e-470c-ae09-3fd1992e2434 | 2-Allyl-4-chloro-phenol |  | Elementary flows/Emission to soil/unspecified | 00.00.000 |  | Elementary flow | 013997-73-4 |  |  | Mass
fed5f45c-f444-3bd7-86fa-7fb108cf9a56 | 2-Allyl-4-chloro-phenol |  | Elementary flows/Emission to air/indoor | 00.00.000 |  | Elementary flow | 013997-73-4 |  |  | Mass
57b0c486-a6ae-38b2-99fe-f1382a9dde9a | 2-Allyl-4-chloro-phenol |  | Elementary flows/Emission to air/low population density | 00.00.000 |  | Elementary flow | 013997-73-4 |  |  | Mass
e055269a-f085-3c78-ba8d-912359969ded | 2-Allyl-4-chloro-phenol |  | Elementary flows/Emission to air/unspecified | 00.00.000 |  | Elementary flow | 013997-73-4 |  |  | Mass
4df62ede-e20c-39b6-af5c-4377a34114d0 | 2-Allyl-4-chloro-phenol |  | Elementary flows/Emission to air/low population density, long-term | 00.00.000 |  | Elementary flow | 013997-73-4 |  |  | Mass
ea491fa7-9e15-3527-9f2e-e1c1fd1867eb | 2-Allyl-4-chloro-phenol |  | Elementary flows/Emission to water/ocean | 00.00.000 |  | Elementary flow | 013997-73-4 |  |  | Mass
9bce396f-7b9a-34dc-9830-c053b038dca3 | 2-Allyl-4-chloro-phenol |  | Elementary flows/Emission to water/ground water, long-term | 00.00.000 |  | Elementary flow | 013997-73-4 |  |  | Mass
04cce48b-679d-3467-a2d8-44d813dc4960 | 2-Allyl-4-chloro-phenol |  | Elementary flows/Emission to water/river | 00.00.000 |  | Elementary flow | 013997-73-4 |  |  | Mass
81d402e4-9234-3156-b9b9-1739a78b5946 | 2-Allyl-4-chloro-phenol |  | Elementary flows/Emission to soil/forestry | 00.00.000 |  | Elementary flow | 013997-73-4 |  |  | Mass
3db0e64b-de8f-39e3-9317-4d01edde0183 | 2-Allyl-4-chloro-phenol |  | Elementary flows/Emission to water/unspecified | 00.00.000 |  | Elementary flow | 013997-73-4 |  |  | Mass
d729a54b-c9fc-350b-ae9c-257e8b05074d | 2-Amino-1,3,4-thiadiazole |  | Elementary flows/Emission to air/lower stratosphere + upper troposphere | 00.00.000 |  | Elementary flow | 004005-51-0 |  |  | Mass
80a2b5f8-863f-3408-9e0e-b41da47b2141 | 2-Amino-1,3,4-thiadiazole |  | Elementary flows/Emission to air/high population density | 00.00.000 |  | Elementary flow | 004005-51-0 |  |  | Mass
eaf6abbd-75a3-3889-834f-5290cf309ce4 | 2-Amino-1,3,4-thiadiazole |  | Elementary flows/Emission to soil/industrial | 00.00.000 |  | Elementary flow | 004005-51-0 |  |  | Mass
54335890-fdbb-393d-8ddf-69c1a0ae85c2 | 2-Amino-1,3,4-thiadiazole |  | Elementary flows/Emission to soil/agricultural | 00.00.000 |  | Elementary flow | 004005-51-0 |  |  | Mass
3955503c-9182-4074-83d5-ac9dfbeb7625 | 2-AMINO-1,3,4-THIADIAZOLE |  | Elementary flows/Emission to soil/unspecified | 00.00.000 |  | Elementary flow | 004005-51-0 |  |  | Mass
e731e36c-5168-3dbe-a2be-c58e13109e25 | 2-Amino-1,3,4-thiadiazole |  | Elementary flows/Emission to air/indoor | 00.00.000 |  | Elementary flow | 004005-51-0 |  |  | Mass
284d53d6-45cb-33ac-b4d3-7fb4c219b020 | 2-Amino-1,3,4-thiadiazole |  | Elementary flows/Emission to air/low population density | 00.00.000 |  | Elementary flow | 004005-51-0 |  |  | Mass
df9a5747-bf84-36c5-af23-ec0f80545699 | 2-Amino-1,3,4-thiadiazole |  | Elementary flows/Emission to air/unspecified | 00.00.000 |  | Elementary flow | 004005-51-0 |  |  | Mass
e13cbe65-6164-34ee-bcaf-0c2fc8d6b5df | 2-Amino-1,3,4-thiadiazole |  | Elementary flows/Emission to air/low population density, long-term | 00.00.000 |  | Elementary flow | 004005-51-0 |  |  | Mass
cec75412-0ea5-3133-a942-924289618ebb | 2-Amino-1,3,4-thiadiazole |  | Elementary flows/Emission to water/ocean | 00.00.000 |  | Elementary flow | 004005-51-0 |  |  | Mass
a9244819-1b9a-3b89-bbcf-8a48828aff6a | 2-Amino-1,3,4-thiadiazole |  | Elementary flows/Emission to water/ground water, long-term | 00.00.000 |  | Elementary flow | 004005-51-0 |  |  | Mass
59c6401f-f089-35c4-88cd-976dac60a4b7 | 2-Amino-1,3,4-thiadiazole |  | Elementary flows/Emission to water/river | 00.00.000 |  | Elementary flow | 004005-51-0 |  |  | Mass
a10f1f1b-ee5f-3271-bf7b-dcd0257d750e | 2-Amino-1,3,4-thiadiazole |  | Elementary flows/Emission to soil/forestry | 00.00.000 |  | Elementary flow | 004005-51-0 |  |  | Mass
baf6ebe1-aab6-393f-8995-d17660a52ec7 | 2-Amino-1,3,4-thiadiazole |  | Elementary flows/Emission to water/unspecified | 00.00.000 |  | Elementary flow | 004005-51-0 |  |  | Mass
8fda927b-687c-3cbe-9fb4-a04fcfd3e7b1 | 2-Amino-1-butanol |  | Elementary flows/Emission to air/unspecified | 00.00.000 |  | Elementary flow | 000096-20-8 |  |  | Mass
fe4019cf-f520-3127-8d66-e5ee1d8d5a87 | 2-Amino-1-naphthalenesulfonic acid |  | Elementary flows/Emission to air/lower stratosphere + upper troposphere | 00.00.000 |  | Elementary flow | 000081-16-3 |  |  | Mass
36dae25a-c8ca-38ee-a298-023cf1f1b2d0 | 2-Amino-1-naphthalenesulfonic acid |  | Elementary flows/Emission to air/high population density | 00.00.000 |  | Elementary flow | 000081-16-3 |  |  | Mass
e7b80da3-d22a-3bb3-87ed-58dc29959f32 | 2-Amino-1-naphthalenesulfonic acid |  | Elementary flows/Emission to soil/agricultural | 00.00.000 |  | Elementary flow | 000081-16-3 |  |  | Mass
01bcb02f-0a23-3dad-b19d-f72de7d01eac | 2-Amino-1-naphthalenesulfonic acid |  | Elementary flows/Emission to soil/unspecified | 00.00.000 |  | Elementary flow | 000081-16-3 |  |  | Mass
0adb3c34-f956-379e-a572-1dbbc7aadeb0 | 2-Amino-1-naphthalenesulfonic acid |  | Elementary flows/Emission to air/indoor | 00.00.000 |  | Elementary flow | 000081-16-3 |  |  | Mass
07f5473c-7a0d-3540-b1a8-d18f2e6d02d2 | 2-Amino-1-naphthalenesulfonic acid |  | Elementary flows/Emission to air/low population density | 00.00.000 |  | Elementary flow | 000081-16-3 |  |  | Mass
92bd3e41-8bf0-3ea6-806b-fa32287d7b52 | 2-Amino-1-naphthalenesulfonic acid |  | Elementary flows/Emission to air/unspecified | 00.00.000 |  | Elementary flow | 000081-16-3 |  |  | Mass
c171a56c-372e-3060-9bbf-ea758ac9ff97 | 2-Amino-1-naphthalenesulfonic acid |  | Elementary flows/Emission to air/low population density, long-term | 00.00.000 |  | Elementary flow | 000081-16-3 |  |  | Mass
fb475b36-a847-3d99-acbd-6f0ab52cfd10 | 2-Amino-1-naphthalenesulfonic acid |  | Elementary flows/Emission to water/ocean | 00.00.000 |  | Elementary flow | 000081-16-3 |  |  | Mass
3df96534-834a-3eb1-8a85-ed444a90bfe5 | 2-Amino-1-naphthalenesulfonic acid |  | Elementary flows/Emission to water/unspecified | 00.00.000 |  | Elementary flow | 000081-16-3 |  |  | Mass
ea561cab-760c-31a6-b436-da7bc275feb0 | 2-Amino-2-ethyl-1,3-propanediol |  | Elementary flows/Emission to air/unspecified | 00.00.000 |  | Elementary flow | 000115-70-8 |  |  | Mass
47f225bd-1bad-3a23-81da-25f7eed73ff5 | 2-Amino-2-methyl-1-propanol |  | Elementary flows/Emission to air/lower stratosphere + upper troposphere | 00.00.000 |  | Elementary flow | 000124-68-5 |  |  | Mass
1bc2cea0-5cf2-3f0f-a6bb-e355be069795 | 2-Amino-2-methyl-1-propanol |  | Elementary flows/Emission to air/high population density | 00.00.000 |  | Elementary flow | 000124-68-5 |  |  | Mass
41357b98-12d5-30db-a362-3da67721b996 | 2-Amino-2-methyl-1-propanol |  | Elementary flows/Emission to soil/industrial | 00.00.000 |  | Elementary flow | 000124-68-5 |  |  | Mass
02892fca-2909-3c12-8af6-d9d6469198a7 | 2-Amino-2-methyl-1-propanol |  | Elementary flows/Emission to soil/agricultural | 00.00.000 |  | Elementary flow | 000124-68-5 |  |  | Mass
2db8c287-d6fc-3a03-9b39-024dda0ecf98 | 2-Amino-2-methyl-1-propanol |  | Elementary flows/Emission to soil/unspecified | 00.00.000 |  | Elementary flow | 000124-68-5 |  |  | Mass
be0d8426-7789-3904-99b2-98b0b12ab6f7 | 2-Amino-2-methyl-1-propanol |  | Elementary flows/Emission to air/indoor | 00.00.000 |  | Elementary flow | 000124-68-5 |  |  | Mass
c847117d-ceac-35ae-9bd6-af17c244cd2c | 2-Amino-2-methyl-1-propanol |  | Elementary flows/Emission to air/low population density | 00.00.000 |  | Elementary flow | 000124-68-5 |  |  | Mass
143551c2-98fa-3d22-b188-9e366ea73032 | 2-Amino-2-methyl-1-propanol |  | Elementary flows/Emission to air/unspecified | 00.00.000 |  | Elementary flow | 000124-68-5 |  |  | Mass
3d4a5a64-0d9c-3ea7-b92d-82e448ce0dc9 | 2-Amino-2-methyl-1-propanol |  | Elementary flows/Emission to air/low population density, long-term | 00.00.000 |  | Elementary flow | 000124-68-5 |  |  | Mass
389dd652-ec3f-3d44-a718-cc894faf6633 | 2-Amino-2-methyl-1-propanol |  | Elementary flows/Emission to water/ocean | 00.00.000 |  | Elementary flow | 000124-68-5 |  |  | Mass
38d8ee69-f428-3b1b-8e0b-556837fb7039 | 2-Amino-2-methyl-1-propanol |  | Elementary flows/Emission to water/ground water, long-term | 00.00.000 |  | Elementary flow | 000124-68-5 |  |  | Mass
48a3f8ed-44d8-3189-9ee6-da823f770fec | 2-Amino-2-methyl-1-propanol |  | Elementary flows/Emission to water/river | 00.00.000 |  | Elementary flow | 000124-68-5 |  |  | Mass
0ad9fc58-0603-3cbb-b0ed-f2a5fab623f0 | 2-Amino-2-methyl-1-propanol |  | Elementary flows/Emission to water/unspecified | 00.00.000 |  | Elementary flow | 000124-68-5 |  |  | Mass
5098d98c-44de-39e9-93ef-8fa2982dfe39 | 2-Amino-3-chloro-1,4-naphthoquinone |  | Elementary flows/Emission to air/lower stratosphere + upper troposphere | 00.00.000 |  | Elementary flow | 002797-51-5 |  |  | Mass
2fe6eaf8-0fe2-3ed5-88c3-6992612cb1b3 | 2-Amino-3-chloro-1,4-naphthoquinone |  | Elementary flows/Emission to air/high population density | 00.00.000 |  | Elementary flow | 002797-51-5 |  |  | Mass
27b60315-274f-320d-af8f-5eb118c6e17b | 2-Amino-3-chloro-1,4-naphthoquinone |  | Elementary flows/Emission to soil/industrial | 00.00.000 |  | Elementary flow | 002797-51-5 |  |  | Mass
55a3cf2e-d479-3f30-a556-d95d67b31089 | 2-Amino-3-chloro-1,4-naphthoquinone |  | Elementary flows/Emission to soil/agricultural | 00.00.000 |  | Elementary flow | 002797-51-5 |  |  | Mass
d7fcdcec-471e-44d1-a04e-c524d17ce94c | 2-AMINO-3-CHLORO-1,4-NAPHTHOQUINONE |  | Elementary flows/Emission to soil/unspecified | 00.00.000 |  | Elementary flow | 002797-51-5 |  |  | Mass
577727a8-e4fe-357b-9a8d-d0cc4c0f96f8 | 2-Amino-3-chloro-1,4-naphthoquinone |  | Elementary flows/Emission to air/indoor | 00.00.000 |  | Elementary flow | 002797-51-5 |  |  | Mass
3a1ac2e6-1efc-3034-965c-c1caca3b74f8 | 2-Amino-3-chloro-1,4-naphthoquinone |  | Elementary flows/Emission to air/low population density | 00.00.000 |  | Elementary flow | 002797-51-5 |  |  | Mass
1937b74e-a484-3617-9528-6c13c7e3fa3a | 2-Amino-3-chloro-1,4-naphthoquinone |  | Elementary flows/Emission to air/unspecified | 00.00.000 |  | Elementary flow | 002797-51-5 |  |  | Mass
c12609dd-65fb-36c7-aa3c-4b529611e3c5 | 2-Amino-3-chloro-1,4-naphthoquinone |  | Elementary flows/Emission to air/low population density, long-term | 00.00.000 |  | Elementary flow | 002797-51-5 |  |  | Mass
581b9ca3-77a3-38f1-895e-2038bf84413d | 2-Amino-3-chloro-1,4-naphthoquinone |  | Elementary flows/Emission to water/ocean | 00.00.000 |  | Elementary flow | 002797-51-5 |  |  | Mass
ebdcad9d-6ce7-3b1c-bc29-3153dd893cdb | 2-Amino-3-chloro-1,4-naphthoquinone |  | Elementary flows/Emission to water/ground water, long-term | 00.00.000 |  | Elementary flow | 002797-51-5 |  |  | Mass
9b35f9d1-5122-3d09-90a0-f1a5a582bdde | 2-Amino-3-chloro-1,4-naphthoquinone |  | Elementary flows/Emission to water/river | 00.00.000 |  | Elementary flow | 002797-51-5 |  |  | Mass
a1195184-22c8-3d1c-9382-a2b5ccc6fbaf | 2-Amino-3-chloro-1,4-naphthoquinone |  | Elementary flows/Emission to soil/forestry | 00.00.000 |  | Elementary flow | 002797-51-5 |  |  | Mass
1521e01c-75a5-313c-b90f-e60d034a30ac | 2-Amino-3-chloro-1,4-naphthoquinone |  | Elementary flows/Emission to water/unspecified | 00.00.000 |  | Elementary flow | 002797-51-5 |  |  | Mass
69ff436f-8ad0-3085-bb6c-a94b489a5ad5 | 2-Amino-4,6-dinitrophenol |  | Elementary flows/Emission to air/lower stratosphere + upper troposphere | 00.00.000 |  | Elementary flow | 000096-91-3 |  |  | Mass
bd9374bd-99a2-3c07-8eb9-700f36074974 | 2-Amino-4,6-dinitrophenol |  | Elementary flows/Emission to air/high population density | 00.00.000 |  | Elementary flow | 000096-91-3 |  |  | Mass
f103546a-a661-3bb3-812f-edc25287c881 | 2-Amino-4,6-dinitrophenol |  | Elementary flows/Emission to soil/industrial | 00.00.000 |  | Elementary flow | 000096-91-3 |  |  | Mass
3d4cc1a0-db0d-357d-9835-f0b9ad1528f7 | 2-Amino-4,6-dinitrophenol |  | Elementary flows/Emission to soil/agricultural | 00.00.000 |  | Elementary flow | 000096-91-3 |  |  | Mass
f6117198-f911-4790-a815-df9c43ca2ea3 | 2-AMINO-4,6-DINITROPHENOL |  | Elementary flows/Emission to soil/unspecified | 00.00.000 |  | Elementary flow | 000096-91-3 |  |  | Mass
d341d4fa-3a22-3422-af72-03e2e45a5af1 | 2-Amino-4,6-dinitrophenol |  | Elementary flows/Emission to air/indoor | 00.00.000 |  | Elementary flow | 000096-91-3 |  |  | Mass
c0fa6d85-1504-397e-ba28-c8f9e6cc8c1a | 2-Amino-4,6-dinitrophenol |  | Elementary flows/Emission to air/low population density | 00.00.000 |  | Elementary flow | 000096-91-3 |  |  | Mass
7ba94505-7e76-36da-abc8-c2b28c122c40 | 2-Amino-4,6-dinitrophenol |  | Elementary flows/Emission to air/unspecified | 00.00.000 |  | Elementary flow | 000096-91-3 |  |  | Mass
c7321c4e-d0f2-3736-acdd-b981fb0e9b93 | 2-Amino-4,6-dinitrophenol |  | Elementary flows/Emission to air/low population density, long-term | 00.00.000 |  | Elementary flow | 000096-91-3 |  |  | Mass
d1e474e5-44bc-388c-be34-b7371f3964cf | 2-Amino-4,6-dinitrophenol |  | Elementary flows/Emission to water/ocean | 00.00.000 |  | Elementary flow | 000096-91-3 |  |  | Mass
9d50a900-947a-37aa-8093-05f0bfa83e4c | 2-Amino-4,6-dinitrophenol |  | Elementary flows/Emission to water/ground water, long-term | 00.00.000 |  | Elementary flow | 000096-91-3 |  |  | Mass
12f87b1e-07d8-3119-b222-4d1bf824ed26 | 2-Amino-4,6-dinitrophenol |  | Elementary flows/Emission to water/river | 00.00.000 |  | Elementary flow | 000096-91-3 |  |  | Mass
4ae36ae4-f6cd-3a73-a520-d3d524e82478 | 2-Amino-4,6-dinitrophenol |  | Elementary flows/Emission to soil/forestry | 00.00.000 |  | Elementary flow | 000096-91-3 |  |  | Mass
9337c092-7e6d-3d4c-a66e-eb7d2dd61789 | 2-Amino-4,6-dinitrophenol |  | Elementary flows/Emission to water/unspecified | 00.00.000 |  | Elementary flow | 000096-91-3 |  |  | Mass
f3bfeece-a6c5-3614-9df4-e44c41e6d137 | 2-Amino-4,7(3h,8h)-pteridinedione |  | Elementary flows/Emission to air/lower stratosphere + upper troposphere | 00.00.000 |  | Elementary flow | 000529-69-1 |  |  | Mass
6878a830-6a8e-3c0a-8500-3ba779fd7147 | 2-Amino-4,7(3h,8h)-pteridinedione |  | Elementary flows/Emission to air/high population density | 00.00.000 |  | Elementary flow | 000529-69-1 |  |  | Mass
4a845624-0ec4-37ff-9437-c5ee076152bc | 2-Amino-4,7(3h,8h)-pteridinedione |  | Elementary flows/Emission to soil/industrial | 00.00.000 |  | Elementary flow | 000529-69-1 |  |  | Mass
65c29476-ba04-3dcc-9beb-217dff00b56b | 2-Amino-4,7(3h,8h)-pteridinedione |  | Elementary flows/Emission to soil/agricultural | 00.00.000 |  | Elementary flow | 000529-69-1 |  |  | Mass
af567a90-8cd5-4711-b64e-24ac381a304e | 2-AMINO-4,7(3H,8H)-PTERIDINEDIONE |  | Elementary flows/Emission to soil/unspecified | 00.00.000 |  | Elementary flow | 000529-69-1 |  |  | Mass
2ad4ef9d-bf95-38dc-8729-5993eae9f7d8 | 2-Amino-4,7(3h,8h)-pteridinedione |  | Elementary flows/Emission to air/indoor | 00.00.000 |  | Elementary flow | 000529-69-1 |  |  | Mass
9657c1e4-9eb4-31ab-9547-d803970e3a37 | 2-Amino-4,7(3h,8h)-pteridinedione |  | Elementary flows/Emission to air/low population density | 00.00.000 |  | Elementary flow | 000529-69-1 |  |  | Mass
42b69190-cc2d-3e4f-b963-e3c0d6972d85 | 2-Amino-4,7(3h,8h)-pteridinedione |  | Elementary flows/Emission to air/unspecified | 00.00.000 |  | Elementary flow | 000529-69-1 |  |  | Mass
4ab76de5-259a-332d-a598-2cb84c661916 | 2-Amino-4,7(3h,8h)-pteridinedione |  | Elementary flows/Emission to air/low population density, long-term | 00.00.000 |  | Elementary flow | 000529-69-1 |  |  | Mass
88cdefca-9d9c-3d1e-9885-91b15bad46a7 | 2-Amino-4,7(3h,8h)-pteridinedione |  | Elementary flows/Emission to water/ocean | 00.00.000 |  | Elementary flow | 000529-69-1 |  |  | Mass
5cc2657c-8e54-34d2-a1e1-3ac9404e36eb | 2-Amino-4,7(3h,8h)-pteridinedione |  | Elementary flows/Emission to water/ground water, long-term | 00.00.000 |  | Elementary flow | 000529-69-1 |  |  | Mass
cea73a29-a2ed-3681-a5c8-d04b20715000 | 2-Amino-4,7(3h,8h)-pteridinedione |  | Elementary flows/Emission to water/river | 00.00.000 |  | Elementary flow | 000529-69-1 |  |  | Mass
20a5ab30-4e80-3b9b-b62f-d56f93d957c6 | 2-Amino-4,7(3h,8h)-pteridinedione |  | Elementary flows/Emission to soil/forestry | 00.00.000 |  | Elementary flow | 000529-69-1 |  |  | Mass
1f5146ac-7404-3754-9dba-0c58b85d6e87 | 2-Amino-4,7(3h,8h)-pteridinedione |  | Elementary flows/Emission to water/unspecified | 00.00.000 |  | Elementary flow | 000529-69-1 |  |  | Mass
c564f375-6264-3516-b61f-8dcba96fa4b6 | 2-Amino-4-nitroaniline |  | Elementary flows/Emission to air/lower stratosphere + upper troposphere | 00.00.000 |  | Elementary flow | 000099-56-9 |  |  | Mass
ac2b5236-2648-3ab1-a48f-a571809e437f | 2-Amino-4-nitroaniline |  | Elementary flows/Emission to air/high population density | 00.00.000 |  | Elementary flow | 000099-56-9 |  |  | Mass
ccbb72db-aa70-36e4-9006-cfe61ce47985 | 2-Amino-4-nitroaniline |  | Elementary flows/Emission to soil/industrial | 00.00.000 |  | Elementary flow | 000099-56-9 |  |  | Mass
9ae595be-7aa0-3c40-a80e-cc8951218ab2 | 2-Amino-4-nitroaniline |  | Elementary flows/Emission to soil/agricultural | 00.00.000 |  | Elementary flow | 000099-56-9 |  |  | Mass
393c763b-3388-4614-9372-46fa579829a5 | 2-AMINO-4-NITROANILINE |  | Elementary flows/Emission to soil/unspecified | 00.00.000 |  | Elementary flow | 000099-56-9 |  |  | Mass
4ae185cc-d4aa-30bd-8b74-ea5e9a161391 | 2-Amino-4-nitroaniline |  | Elementary flows/Emission to air/indoor | 00.00.000 |  | Elementary flow | 000099-56-9 |  |  | Mass
585746cb-f149-33fe-b13b-a4c88fd35b4a | 2-Amino-4-nitroaniline |  | Elementary flows/Emission to air/low population density | 00.00.000 |  | Elementary flow | 000099-56-9 |  |  | Mass
73f08ef1-c699-348f-a97d-b4be3b686773 | 2-Amino-4-nitroaniline |  | Elementary flows/Emission to air/unspecified | 00.00.000 |  | Elementary flow | 000099-56-9 |  |  | Mass
3052639b-2c0d-3341-af18-6443a681d4f6 | 2-Amino-4-nitroaniline |  | Elementary flows/Emission to air/low population density, long-term | 00.00.000 |  | Elementary flow | 000099-56-9 |  |  | Mass
1fadb47b-1c34-332b-b77b-f3cbd959a9e8 | 2-Amino-4-nitroaniline |  | Elementary flows/Emission to water/ocean | 00.00.000 |  | Elementary flow | 000099-56-9 |  |  | Mass
d66840a3-4f9b-3e00-9f55-fe632354142e | 2-Amino-4-nitroaniline |  | Elementary flows/Emission to water/ground water, long-term | 00.00.000 |  | Elementary flow | 000099-56-9 |  |  | Mass
c695e517-398f-3498-8c08-2262247f2b75 | 2-Amino-4-nitroaniline |  | Elementary flows/Emission to water/river | 00.00.000 |  | Elementary flow | 000099-56-9 |  |  | Mass
57e9fdf5-3194-3a91-8203-8ef2b8838b4d | 2-Amino-4-nitroaniline |  | Elementary flows/Emission to soil/forestry | 00.00.000 |  | Elementary flow | 000099-56-9 |  |  | Mass
91998035-0901-30de-960c-36355be2e126 | 2-Amino-4-nitroaniline |  | Elementary flows/Emission to water/unspecified | 00.00.000 |  | Elementary flow | 000099-56-9 |  |  | Mass
b1fd845f-b29c-3c43-9103-438d4ff92d8a | 2-Amino-4-nitrobenzoic acid |  | Elementary flows/Emission to air/lower stratosphere + upper troposphere | 00.00.000 |  | Elementary flow | 000619-17-0 |  |  | Mass
c5007621-3d69-3f7f-913b-2561f0a3c29d | 2-Amino-4-nitrobenzoic acid |  | Elementary flows/Emission to air/high population density | 00.00.000 |  | Elementary flow | 000619-17-0 |  |  | Mass
bb0bfcd7-bd74-3782-bb76-b6f4a5f352dc | 2-Amino-4-nitrobenzoic acid |  | Elementary flows/Emission to soil/agricultural | 00.00.000 |  | Elementary flow | 000619-17-0 |  |  | Mass
4b330af0-6c46-341b-824a-fcd7d47d5da1 | 2-Amino-4-nitrobenzoic acid |  | Elementary flows/Emission to soil/unspecified | 00.00.000 |  | Elementary flow | 000619-17-0 |  |  | Mass
4ad05291-a142-3812-aaa4-745ae10040a3 | 2-Amino-4-nitrobenzoic acid |  | Elementary flows/Emission to air/indoor | 00.00.000 |  | Elementary flow | 000619-17-0 |  |  | Mass
efa71610-2a35-3909-80c7-2c1930e28b32 | 2-Amino-4-nitrobenzoic acid |  | Elementary flows/Emission to air/low population density | 00.00.000 |  | Elementary flow | 000619-17-0 |  |  | Mass
6a90e45d-73b2-3ad5-9878-b368c160ed44 | 2-Amino-4-nitrobenzoic acid |  | Elementary flows/Emission to air/unspecified | 00.00.000 |  | Elementary flow | 000619-17-0 |  |  | Mass
0bd5300a-33b0-31eb-aa70-83630bf81bd3 | 2-Amino-4-nitrobenzoic acid |  | Elementary flows/Emission to air/low population density, long-term | 00.00.000 |  | Elementary flow | 000619-17-0 |  |  | Mass
1f90a097-8e97-3506-8969-fd10b2a47403 | 2-Amino-4-nitrobenzoic acid |  | Elementary flows/Emission to water/ocean | 00.00.000 |  | Elementary flow | 000619-17-0 |  |  | Mass
9b2882be-de21-3092-bee8-80ce1874b5d7 | 2-Amino-4-nitrobenzoic acid |  | Elementary flows/Emission to water/unspecified | 00.00.000 |  | Elementary flow | 000619-17-0 |  |  | Mass
f4106b2a-9366-431a-baf1-bf7ba06061ba | 2-AMINO-4-NITROPHENOL |  | Elementary flows/Emission to soil/unspecified | 00.00.000 |  | Elementary flow | 000099-57-0 |  |  | Mass
50cec5b0-ca3a-3c00-84be-c691e89d0801 | 2-Amino-5-methylbenzenesulfonic acid |  | Elementary flows/Emission to air/lower stratosphere + upper troposphere | 00.00.000 |  | Elementary flow | 000088-44-8 |  |  | Mass
b989efd4-c281-3eeb-af92-cc8ccac75f6b | 2-Amino-5-methylbenzenesulfonic acid |  | Elementary flows/Emission to air/high population density | 00.00.000 |  | Elementary flow | 000088-44-8 |  |  | Mass
7488dc90-44a4-3bf9-abc5-1a02b09c1c09 | 2-Amino-5-methylbenzenesulfonic acid |  | Elementary flows/Emission to soil/industrial | 00.00.000 |  | Elementary flow | 000088-44-8 |  |  | Mass
38ade04d-108d-3a37-8022-2d8f2d877cae | 2-Amino-5-methylbenzenesulfonic acid |  | Elementary flows/Emission to soil/agricultural | 00.00.000 |  | Elementary flow | 000088-44-8 |  |  | Mass
691256c8-aa7c-4b27-9603-e7efd63a7b06 | 2-Amino-5-methylbenzenesulfonic acid |  | Elementary flows/Emission to soil/unspecified | 00.00.000 |  | Elementary flow | 000088-44-8 |  |  | Mass
9c38da60-f6ce-3d40-a323-a0be4165837c | 2-Amino-5-methylbenzenesulfonic acid |  | Elementary flows/Emission to air/indoor | 00.00.000 |  | Elementary flow | 000088-44-8 |  |  | Mass
9660b9b9-21cb-3dac-a929-849435fd3bcc | 2-Amino-5-methylbenzenesulfonic acid |  | Elementary flows/Emission to air/low population density | 00.00.000 |  | Elementary flow | 000088-44-8 |  |  | Mass
138ff9b4-0b88-329b-9437-4fe835571c88 | 2-Amino-5-methylbenzenesulfonic acid |  | Elementary flows/Emission to air/unspecified | 00.00.000 |  | Elementary flow | 000088-44-8 |  |  | Mass
ef326399-5385-3517-be54-a0ca659c3f7b | 2-Amino-5-methylbenzenesulfonic acid |  | Elementary flows/Emission to air/low population density, long-term | 00.00.000 |  | Elementary flow | 000088-44-8 |  |  | Mass
e22903c9-455d-3c3a-a727-6175cc94c23f | 2-Amino-5-methylbenzenesulfonic acid |  | Elementary flows/Emission to water/ocean | 00.00.000 |  | Elementary flow | 000088-44-8 |  |  | Mass
c5002eb4-c6c9-3ee8-9d25-49db632af3e3 | 2-Amino-5-methylbenzenesulfonic acid |  | Elementary flows/Emission to water/ground water, long-term | 00.00.000 |  | Elementary flow | 000088-44-8 |  |  | Mass
c7cd9317-5cc9-3baf-8ffb-c4be1a901093 | 2-Amino-5-methylbenzenesulfonic acid |  | Elementary flows/Emission to water/river | 00.00.000 |  | Elementary flow | 000088-44-8 |  |  | Mass
29f12a54-f63a-329d-87b0-dd2cc11466a6 | 2-Amino-5-methylbenzenesulfonic acid |  | Elementary flows/Emission to soil/forestry | 00.00.000 |  | Elementary flow | 000088-44-8 |  |  | Mass
b3ad774e-c138-3917-9791-fdc8946406d7 | 2-Amino-5-methylbenzenesulfonic acid |  | Elementary flows/Emission to water/unspecified | 00.00.000 |  | Elementary flow | 000088-44-8 |  |  | Mass
fb10fcf2-0626-3533-b259-5ed9e3ce1651 | 2-Aminoanthraquinone |  | Elementary flows/Emission to air/lower stratosphere + upper troposphere | 00.00.000 |  | Elementary flow | 000117-79-3 |  |  | Mass
54285a3b-a76a-3304-b658-81dac7cfa119 | 2-Aminoanthraquinone |  | Elementary flows/Emission to water/river, long-term | 00.00.000 |  | Elementary flow | 000117-79-3 |  |  | Mass
835b3ef8-99b8-3ff2-83f4-4f064d5a958a | 2-Aminoanthraquinone |  | Elementary flows/Emission to air/high population density | 00.00.000 |  | Elementary flow | 000117-79-3 |  |  | Mass
ae7ddd60-de2e-3140-8b0d-236cf07c7528 | 2-Aminoanthraquinone |  | Elementary flows/Emission to soil/industrial | 00.00.000 |  | Elementary flow | 000117-79-3 |  |  | Mass
b977dc46-a6cb-31d1-862d-5465dcb8ee65 | 2-Aminoanthraquinone |  | Elementary flows/Emission to water/lake | 00.00.000 |  | Elementary flow | 000117-79-3 |  |  | Mass
47118e52-9f42-37cf-b12d-d77bea04bea7 | 2-Aminoanthraquinone |  | Elementary flows/Emission to soil/agricultural | 00.00.000 |  | Elementary flow | 000117-79-3 |  |  | Mass
02603770-285a-42cd-810c-ad8d1a529fbe | 2-Aminoanthraquinone |  | Elementary flows/Emission to soil/unspecified | 00.00.000 |  | Elementary flow | 000117-79-3 |  |  | Mass
891020d4-16aa-3c9b-853a-47e303ea9c24 | 2-Aminoanthraquinone |  | Elementary flows/Emission to air/indoor | 00.00.000 |  | Elementary flow | 000117-79-3 |  |  | Mass
2a0b961c-4c5a-3543-84c1-f746871d6be1 | 2-Aminoanthraquinone |  | Elementary flows/Emission to air/low population density | 00.00.000 |  | Elementary flow | 000117-79-3 |  |  | Mass
6cd8fd02-ce63-357d-8f95-94f1b3bb2b66 | 2-Aminoanthraquinone |  | Elementary flows/Emission to air/unspecified | 00.00.000 |  | Elementary flow | 000117-79-3 |  |  | Mass
151e1f21-18f3-37af-ba92-bbd7eb382074 | 2-Aminoanthraquinone |  | Elementary flows/Emission to air/low population density, long-term | 00.00.000 |  | Elementary flow | 000117-79-3 |  |  | Mass
abe388c3-6dcb-38bc-b0e6-6ef02f9f9d35 | 2-Aminoanthraquinone |  | Elementary flows/Emission to water/ocean | 00.00.000 |  | Elementary flow | 000117-79-3 |  |  | Mass
d933b3d0-9b88-35cd-8a4e-e27384140d47 | 2-Aminoanthraquinone |  | Elementary flows/Emission to water/ground water, long-term | 00.00.000 |  | Elementary flow | 000117-79-3 |  |  | Mass
68713aa2-ead8-3f0b-bb65-ab2072eb4d13 | 2-Aminoanthraquinone |  | Elementary flows/Emission to water/river | 00.00.000 |  | Elementary flow | 000117-79-3 |  |  | Mass
dcda4c73-ddf0-3a42-8828-42395a7f15f8 | 2-Aminoanthraquinone |  | Elementary flows/Emission to soil/forestry | 00.00.000 |  | Elementary flow | 000117-79-3 |  |  | Mass
07529fae-45a2-3884-aea9-93c16fdac6e4 | 2-Aminoanthraquinone |  | Elementary flows/Emission to water/unspecified | 00.00.000 |  | Elementary flow | 000117-79-3 |  |  | Mass
246d4fcc-012f-3bec-96d5-3d8ac07efa89 | 2-Aminoanthraquinone |  | Elementary flows/Emission to water/ground water | 00.00.000 |  | Elementary flow | 000117-79-3 |  |  | Mass
d803c579-fc9e-3b24-8f4a-563806d46e63 | 2-Aminobenzimidazole |  | Elementary flows/Emission to air/lower stratosphere + upper troposphere | 00.00.000 |  | Elementary flow | 000934-32-7 |  |  | Mass
fefa2f97-3a1f-3247-82db-9cc7fd6f8ca9 | 2-Aminobenzimidazole |  | Elementary flows/Emission to air/high population density | 00.00.000 |  | Elementary flow | 000934-32-7 |  |  | Mass
15dec103-4a2c-3be2-9b03-33e3ef4d4fe1 | 2-Aminobenzimidazole |  | Elementary flows/Emission to soil/industrial | 00.00.000 |  | Elementary flow | 000934-32-7 |  |  | Mass
575d56ba-e9d6-3072-a621-b397bc76fa71 | 2-Aminobenzimidazole |  | Elementary flows/Emission to soil/agricultural | 00.00.000 |  | Elementary flow | 000934-32-7 |  |  | Mass
b266eee8-7186-4588-9504-ab50079f6805 | 2-AMINOBENZIMIDAZOLE |  | Elementary flows/Emission to soil/unspecified | 00.00.000 |  | Elementary flow | 000934-32-7 |  |  | Mass
56f85b6b-4773-32bc-94bf-f9207d8dde1c | 2-Aminobenzimidazole |  | Elementary flows/Emission to air/indoor | 00.00.000 |  | Elementary flow | 000934-32-7 |  |  | Mass
9e152619-62e9-3db6-8cfa-5f8637c03902 | 2-Aminobenzimidazole |  | Elementary flows/Emission to air/low population density | 00.00.000 |  | Elementary flow | 000934-32-7 |  |  | Mass
b4a983ac-93c9-3982-bc9c-0a826c716562 | 2-Aminobenzimidazole |  | Elementary flows/Emission to air/unspecified | 00.00.000 |  | Elementary flow | 000934-32-7 |  |  | Mass
fad11fed-f23b-3d9b-ac13-50a5ae55118d | 2-Aminobenzimidazole |  | Elementary flows/Emission to air/low population density, long-term | 00.00.000 |  | Elementary flow | 000934-32-7 |  |  | Mass
f0fc7802-52e7-37ce-a75b-0b955991800a | 2-Aminobenzimidazole |  | Elementary flows/Emission to water/ocean | 00.00.000 |  | Elementary flow | 000934-32-7 |  |  | Mass
5bc6c501-e465-3279-85d4-6fb6369d8b10 | 2-Aminobenzimidazole |  | Elementary flows/Emission to water/ground water, long-term | 00.00.000 |  | Elementary flow | 000934-32-7 |  |  | Mass
9e55785f-c18e-340a-8bd2-7df12b49f545 | 2-Aminobenzimidazole |  | Elementary flows/Emission to water/river | 00.00.000 |  | Elementary flow | 000934-32-7 |  |  | Mass
643f0112-e26a-3b33-9cac-26d024ac51ea | 2-Aminobenzimidazole |  | Elementary flows/Emission to soil/forestry | 00.00.000 |  | Elementary flow | 000934-32-7 |  |  | Mass
4e16afe2-9f47-347e-9b88-f944c4bc54c5 | 2-Aminobenzimidazole |  | Elementary flows/Emission to water/unspecified | 00.00.000 |  | Elementary flow | 000934-32-7 |  |  | Mass
3aea14a2-ff15-3564-80c0-6a21c8e9354b | 2-Aminodiphenylene oxide |  | Elementary flows/Emission to air/lower stratosphere + upper troposphere | 00.00.000 |  | Elementary flow | 003693-22-9 |  |  | Mass
a7d56d91-1afa-3e87-81bb-047e2d265e9a | 2-Aminodiphenylene oxide |  | Elementary flows/Emission to water/river, long-term | 00.00.000 |  | Elementary flow | 003693-22-9 |  |  | Mass
6dc8b7b6-b09f-342a-9502-f81a047e8cfb | 2-Aminodiphenylene oxide |  | Elementary flows/Emission to air/high population density | 00.00.000 |  | Elementary flow | 003693-22-9 |  |  | Mass
a001cdce-e6c0-3338-b770-39be1699bde8 | 2-Aminodiphenylene oxide |  | Elementary flows/Emission to soil/industrial | 00.00.000 |  | Elementary flow | 003693-22-9 |  |  | Mass
6985b8bb-9c10-3761-b536-12948d236112 | 2-Aminodiphenylene oxide |  | Elementary flows/Emission to water/lake | 00.00.000 |  | Elementary flow | 003693-22-9 |  |  | Mass
9c2a05e9-cfae-3db1-8f91-31fa14501c2d | 2-Aminodiphenylene oxide |  | Elementary flows/Emission to soil/agricultural | 00.00.000 |  | Elementary flow | 003693-22-9 |  |  | Mass
617a02f5-97fe-30c8-b389-552c456eb20d | 2-Aminodiphenylene oxide |  | Elementary flows/Emission to soil/unspecified | 00.00.000 |  | Elementary flow | 003693-22-9 |  |  | Mass
c9fac5c6-5dca-31af-a557-8d601edba406 | 2-Aminodiphenylene oxide |  | Elementary flows/Emission to air/indoor | 00.00.000 |  | Elementary flow | 003693-22-9 |  |  | Mass
fc9d24cd-ef36-3821-9d5a-c10961c84d63 | 2-Aminodiphenylene oxide |  | Elementary flows/Emission to air/low population density | 00.00.000 |  | Elementary flow | 003693-22-9 |  |  | Mass
8b5d299b-4a6f-3244-b063-0cfc240a95fe | 2-Aminodiphenylene oxide |  | Elementary flows/Emission to air/unspecified | 00.00.000 |  | Elementary flow | 003693-22-9 |  |  | Mass
9f13a7ce-fee7-3e85-b129-257cd35e5cf8 | 2-Aminodiphenylene oxide |  | Elementary flows/Emission to air/low population density, long-term | 00.00.000 |  | Elementary flow | 003693-22-9 |  |  | Mass
266fd130-9973-3c68-a8f4-9f90ccf39a0e | 2-Aminodiphenylene oxide |  | Elementary flows/Emission to water/ocean | 00.00.000 |  | Elementary flow | 003693-22-9 |  |  | Mass
5caab2b5-0137-3d05-934c-81508d6bc894 | 2-Aminodiphenylene oxide |  | Elementary flows/Emission to water/ground water, long-term | 00.00.000 |  | Elementary flow | 003693-22-9 |  |  | Mass
e175d7b4-b18a-3674-9794-5bce47f4e36e | 2-Aminodiphenylene oxide |  | Elementary flows/Emission to water/river | 00.00.000 |  | Elementary flow | 003693-22-9 |  |  | Mass
3f399276-d2ee-305d-85b8-24a779dc6a1e | 2-Aminodiphenylene oxide |  | Elementary flows/Emission to soil/forestry | 00.00.000 |  | Elementary flow | 003693-22-9 |  |  | Mass
8075c6e5-e509-3f55-b2ea-5412e57148e5 | 2-Aminodiphenylene oxide |  | Elementary flows/Emission to water/unspecified | 00.00.000 |  | Elementary flow | 003693-22-9 |  |  | Mass
2f7b7a84-9f7b-38ae-85ca-850a9869a391 | 2-Aminodiphenylene oxide |  | Elementary flows/Emission to water/ground water | 00.00.000 |  | Elementary flow | 003693-22-9 |  |  | Mass
c43cede7-18e7-49a4-aaf1-574975584a1b | 2-Aminopropanol |  | Elementary flows/Emission to air/lower stratosphere + upper troposphere | 00.00.000 |  | Elementary flow | 002749-11-3 | C3H9NO |  | Mass
a0fec60d-3f74-48bf-a2d2-58c30fc13e53 | 2-Aminopropanol |  | Elementary flows/Emission to air/high population density | 00.00.000 |  | Elementary flow | 002749-11-3 | C3H9NO |  | Mass
b1fa0fe9-49d4-4e1d-9502-3b2d10a313c9 | 2-Aminopropanol |  | Elementary flows/Emission to air/low population density | 00.00.000 |  | Elementary flow | 002749-11-3 | C3H9NO |  | Mass
3e07d825-a98e-4cdc-afa3-610fa7739261 | 2-Aminopropanol |  | Elementary flows/Emission to air/unspecified | 00.00.000 |  | Elementary flow | 002749-11-3 | C3H9NO |  | Mass
4a094654-0a37-4492-87cb-5065366d9bc4 | 2-Aminopropanol |  | Elementary flows/Emission to water/fresh water | 00.00.000 |  | Elementary flow | 002749-11-3 | C3H9NO |  | Mass
96db42b8-64e4-4a84-9b16-cd8f73c615d6 | 2-Aminopropanol |  | Elementary flows/Emission to water/surface water | 00.00.000 |  | Elementary flow | 002749-11-3 | C3H9NO |  | Mass
cdce48e7-8c92-4214-b948-cc46a4700fe6 | 2-Aminopropanol |  | Elementary flows/Emission to air/low population density, long-term | 00.00.000 |  | Elementary flow | 002749-11-3 | C3H9NO |  | Mass
3f00f5cf-1c58-428d-aef7-738f2c105e88 | 2-Aminopropanol |  | Elementary flows/Emission to water/ocean | 00.00.000 |  | Elementary flow | 002749-11-3 | C3H9NO |  | Mass
d37d4cea-4096-4303-8d9d-96e48b8f9ff0 | 2-Aminopropanol |  | Elementary flows/Emission to water/ground water, long-term | 00.00.000 |  | Elementary flow | 002749-11-3 | C3H9NO |  | Mass
a36e3840-bd97-4aff-971d-7b747221c472 | 2-Aminopropanol |  | Elementary flows/Emission to water/river | 00.00.000 |  | Elementary flow | 002749-11-3 | C3H9NO |  | Mass
ea6f1100-7fe4-4f66-92cc-a69fe2dcca77 | 2-Aminopropanol |  | Elementary flows/Emission to water/unspecified | 00.00.000 |  | Elementary flow | 002749-11-3 | C3H9NO |  | Mass
22d1d385-5aa4-404d-8c14-2680ce4accb0 | 2-Aminopropanol |  | Elementary flows/Emission to water/ground water | 00.00.000 |  | Elementary flow | 002749-11-3 | C3H9NO |  | Mass
7b7679b7-4b52-391b-a22f-56774e6db1f3 | 2-Aminopyridine |  | Elementary flows/Emission to air/lower stratosphere + upper troposphere | 00.00.000 |  | Elementary flow | 000504-29-0 |  |  | Mass
571eddd9-280a-38b3-9f1a-da102d8946b9 | 2-Aminopyridine |  | Elementary flows/Emission to air/high population density | 00.00.000 |  | Elementary flow | 000504-29-0 |  |  | Mass
ab8cb172-3ef9-394e-b7f2-d6d025e73f1c | 2-Aminopyridine |  | Elementary flows/Emission to soil/industrial | 00.00.000 |  | Elementary flow | 000504-29-0 |  |  | Mass
3cf11548-5824-3dfd-b789-d00d4ae7f155 | 2-Aminopyridine |  | Elementary flows/Emission to soil/agricultural | 00.00.000 |  | Elementary flow | 000504-29-0 |  |  | Mass
9e765f32-0825-45a2-a638-2c1740ca4673 | 2-AMINOPYRIDINE |  | Elementary flows/Emission to soil/unspecified | 00.00.000 |  | Elementary flow | 000504-29-0 |  |  | Mass
9dbe3b70-0a3f-3919-ad54-4522644ae4db | 2-Aminopyridine |  | Elementary flows/Emission to air/indoor | 00.00.000 |  | Elementary flow | 000504-29-0 |  |  | Mass
f88a50d4-5de1-3265-9dd8-8709b5ed6e31 | 2-Aminopyridine |  | Elementary flows/Emission to air/low population density | 00.00.000 |  | Elementary flow | 000504-29-0 |  |  | Mass
d4813240-265d-3431-aa41-9a899122cf58 | 2-Aminopyridine |  | Elementary flows/Emission to air/unspecified | 00.00.000 |  | Elementary flow | 000504-29-0 |  |  | Mass
2bd9b8f6-77f0-38ff-895c-48c1f703a239 | 2-Aminopyridine |  | Elementary flows/Emission to air/low population density, long-term | 00.00.000 |  | Elementary flow | 000504-29-0 |  |  | Mass
172c4378-3f15-371d-8dd6-94bf0064d2b4 | 2-Aminopyridine |  | Elementary flows/Emission to water/ocean | 00.00.000 |  | Elementary flow | 000504-29-0 |  |  | Mass
81b60876-2eee-3ec3-bada-98fa0fe9e61d | 2-Aminopyridine |  | Elementary flows/Emission to water/ground water, long-term | 00.00.000 |  | Elementary flow | 000504-29-0 |  |  | Mass
a40d3429-eeda-3539-b2f7-dc5585ed7fd6 | 2-Aminopyridine |  | Elementary flows/Emission to water/river | 00.00.000 |  | Elementary flow | 000504-29-0 |  |  | Mass
6f7565d7-f46c-3155-9c1f-4b8dc143c76f | 2-Aminopyridine |  | Elementary flows/Emission to soil/forestry | 00.00.000 |  | Elementary flow | 000504-29-0 |  |  | Mass
baa7a4f4-e1dd-30e5-839e-7632470d5dd9 | 2-Aminopyridine |  | Elementary flows/Emission to water/unspecified | 00.00.000 |  | Elementary flow | 000504-29-0 |  |  | Mass
71d9e5a8-1041-3aa0-800b-b08c9856e46f | 2-Anisidine hydrochloride |  | Elementary flows/Emission to air/lower stratosphere + upper troposphere | 00.00.000 |  | Elementary flow | 000134-29-2 |  |  | Mass
42642f48-bb3a-383f-8402-dcc4f0ec9d63 | 2-Anisidine hydrochloride |  | Elementary flows/Emission to water/river, long-term | 00.00.000 |  | Elementary flow | 000134-29-2 |  |  | Mass
670222d6-1700-318e-a064-c06bf74172d6 | 2-Anisidine hydrochloride |  | Elementary flows/Emission to air/high population density | 00.00.000 |  | Elementary flow | 000134-29-2 |  |  | Mass
345c316b-147e-3c6c-99c6-6dccbe4a7ec8 | 2-Anisidine hydrochloride |  | Elementary flows/Emission to soil/industrial | 00.00.000 |  | Elementary flow | 000134-29-2 |  |  | Mass
16bc4bd7-0e0d-3428-8a5a-9715886854d7 | 2-Anisidine hydrochloride |  | Elementary flows/Emission to water/lake | 00.00.000 |  | Elementary flow | 000134-29-2 |  |  | Mass
7cb0ec3e-6493-30fa-9600-266ed8b4a05c | 2-Anisidine hydrochloride |  | Elementary flows/Emission to soil/agricultural | 00.00.000 |  | Elementary flow | 000134-29-2 |  |  | Mass
f0fa4e1d-6ca3-3e5a-86bc-9e46609f15dd | 2-Anisidine hydrochloride |  | Elementary flows/Emission to soil/unspecified | 00.00.000 |  | Elementary flow | 000134-29-2 |  |  | Mass
8ebc8f0a-dc0d-3415-b499-fcd1a64ab9c2 | 2-Anisidine hydrochloride |  | Elementary flows/Emission to air/indoor | 00.00.000 |  | Elementary flow | 000134-29-2 |  |  | Mass
9831b4a5-2195-32bc-8ea9-536753b7bb56 | 2-Anisidine hydrochloride |  | Elementary flows/Emission to air/low population density | 00.00.000 |  | Elementary flow | 000134-29-2 |  |  | Mass
bd7f2eab-7a0f-3e37-a80e-0d81f464bf9e | 2-Anisidine hydrochloride |  | Elementary flows/Emission to air/unspecified | 00.00.000 |  | Elementary flow | 000134-29-2 |  |  | Mass
57f10895-3c15-3d4d-99a5-62f661dce1f1 | 2-Anisidine hydrochloride |  | Elementary flows/Emission to air/low population density, long-term | 00.00.000 |  | Elementary flow | 000134-29-2 |  |  | Mass
be7e7bdd-1800-3ef0-bb30-c319caf8b060 | 2-Anisidine hydrochloride |  | Elementary flows/Emission to water/ocean | 00.00.000 |  | Elementary flow | 000134-29-2 |  |  | Mass
62453deb-14ee-3fe0-aa1a-6ca9e20d4d31 | 2-Anisidine hydrochloride |  | Elementary flows/Emission to water/ground water, long-term | 00.00.000 |  | Elementary flow | 000134-29-2 |  |  | Mass
a115b189-c64c-365a-84dc-a61de4318d6d | 2-Anisidine hydrochloride |  | Elementary flows/Emission to water/river | 00.00.000 |  | Elementary flow | 000134-29-2 |  |  | Mass
505f839e-2c5c-3300-b00c-28b8633e281e | 2-Anisidine hydrochloride |  | Elementary flows/Emission to soil/forestry | 00.00.000 |  | Elementary flow | 000134-29-2 |  |  | Mass
36076fbd-e8f0-3abe-a5a7-02828bb70f31 | 2-Anisidine hydrochloride |  | Elementary flows/Emission to water/unspecified | 00.00.000 |  | Elementary flow | 000134-29-2 |  |  | Mass
502bcaba-35c8-315f-8a20-22276b80a8c3 | 2-Anisidine hydrochloride |  | Elementary flows/Emission to water/ground water | 00.00.000 |  | Elementary flow | 000134-29-2 |  |  | Mass
c670ebae-028b-394c-81a0-1ec701ae049d | 2-Benzothiazolethiol |  | Elementary flows/Emission to air/indoor | 00.00.000 |  | Elementary flow | 000149-30-4 |  |  | Mass
362029f4-4b6b-3cea-be48-47846059f7e1 | 2-Benzylideneoctanal |  | Elementary flows/Emission to air/unspecified | 00.00.000 |  | Elementary flow | 000101-86-0 |  |  | Mass
f8f19c00-76ed-3263-a7b5-299e2622542e | 2-Benzylpyridine |  | Elementary flows/Emission to air/lower stratosphere + upper troposphere | 00.00.000 |  | Elementary flow | 000101-82-6 |  |  | Mass
689537f0-92e9-38f4-bba5-51360c53cfb8 | 2-Benzylpyridine |  | Elementary flows/Emission to air/high population density | 00.00.000 |  | Elementary flow | 000101-82-6 |  |  | Mass
a40e9b49-4a87-3a68-a856-ab674e2df9af | 2-Benzylpyridine |  | Elementary flows/Emission to soil/industrial | 00.00.000 |  | Elementary flow | 000101-82-6 |  |  | Mass
4609a10c-e765-3374-a3af-47ec11337094 | 2-Benzylpyridine |  | Elementary flows/Emission to soil/agricultural | 00.00.000 |  | Elementary flow | 000101-82-6 |  |  | Mass
1701d12a-d262-4072-b870-0b7d7e8efed8 | 2-BENZYLPYRIDINE |  | Elementary flows/Emission to soil/unspecified | 00.00.000 |  | Elementary flow | 000101-82-6 |  |  | Mass
5ca6763b-5efc-3d0f-9349-406da65f45a3 | 2-Benzylpyridine |  | Elementary flows/Emission to air/indoor | 00.00.000 |  | Elementary flow | 000101-82-6 |  |  | Mass
fb26cc09-80d0-303e-aa06-b8c744030696 | 2-Benzylpyridine |  | Elementary flows/Emission to air/low population density | 00.00.000 |  | Elementary flow | 000101-82-6 |  |  | Mass
ad78078a-3537-34c6-bd10-adaa3c4b8bdb | 2-Benzylpyridine |  | Elementary flows/Emission to air/unspecified | 00.00.000 |  | Elementary flow | 000101-82-6 |  |  | Mass
51ff31b3-6fe3-30bc-a829-314a3bbb528a | 2-Benzylpyridine |  | Elementary flows/Emission to air/low population density, long-term | 00.00.000 |  | Elementary flow | 000101-82-6 |  |  | Mass
0155e654-de60-3a6f-a932-7305178acb6a | 2-Benzylpyridine |  | Elementary flows/Emission to water/ocean | 00.00.000 |  | Elementary flow | 000101-82-6 |  |  | Mass
be8d9f1a-165d-3efa-9011-d1e4fd7581e4 | 2-Benzylpyridine |  | Elementary flows/Emission to water/ground water, long-term | 00.00.000 |  | Elementary flow | 000101-82-6 |  |  | Mass
5063b4ca-a1c0-3e55-8bca-7bfbe2d489d4 | 2-Benzylpyridine |  | Elementary flows/Emission to water/river | 00.00.000 |  | Elementary flow | 000101-82-6 |  |  | Mass
55196919-21ad-3f9e-b0c9-7c5683846323 | 2-Benzylpyridine |  | Elementary flows/Emission to soil/forestry | 00.00.000 |  | Elementary flow | 000101-82-6 |  |  | Mass
16a079e8-8551-3fb2-b159-4a90281420b8 | 2-Benzylpyridine |  | Elementary flows/Emission to water/unspecified | 00.00.000 |  | Elementary flow | 000101-82-6 |  |  | Mass
e392b361-279f-3ea9-a429-6e76b2ca7f81 | 2-Biphenylamine hydrochloride |  | Elementary flows/Emission to air/lower stratosphere + upper troposphere | 00.00.000 |  | Elementary flow | 002185-92-4 |  |  | Mass
ef877a86-4b89-3152-ab3f-e602224408e9 | 2-Biphenylamine hydrochloride |  | Elementary flows/Emission to water/river, long-term | 00.00.000 |  | Elementary flow | 002185-92-4 |  |  | Mass
81c9e9d9-27f6-3de8-8a6c-7f7fe52837dc | 2-Biphenylamine hydrochloride |  | Elementary flows/Emission to air/high population density | 00.00.000 |  | Elementary flow | 002185-92-4 |  |  | Mass
c9d9f4d0-9891-30fa-b970-95ce48bc8710 | 2-Biphenylamine hydrochloride |  | Elementary flows/Emission to soil/industrial | 00.00.000 |  | Elementary flow | 002185-92-4 |  |  | Mass
f884ea0f-de43-36aa-a9e7-4079974af2ce | 2-Biphenylamine hydrochloride |  | Elementary flows/Emission to water/lake | 00.00.000 |  | Elementary flow | 002185-92-4 |  |  | Mass
19bed43e-a23b-3214-85d0-53a5da7fef8c | 2-Biphenylamine hydrochloride |  | Elementary flows/Emission to soil/agricultural | 00.00.000 |  | Elementary flow | 002185-92-4 |  |  | Mass
13e387f2-5308-454c-b1ea-86e604db8e22 | 2-Biphenylamine hydrochloride |  | Elementary flows/Emission to soil/unspecified | 00.00.000 |  | Elementary flow | 002185-92-4 |  |  | Mass
45b300e9-1c06-3991-8e74-6c11c2012b6d | 2-Biphenylamine hydrochloride |  | Elementary flows/Emission to air/indoor | 00.00.000 |  | Elementary flow | 002185-92-4 |  |  | Mass
4500268e-3abc-3948-8142-4f246f611d21 | 2-Biphenylamine hydrochloride |  | Elementary flows/Emission to air/low population density | 00.00.000 |  | Elementary flow | 002185-92-4 |  |  | Mass
5ef16d4b-25b2-3fa9-b561-3a758203da32 | 2-Biphenylamine hydrochloride |  | Elementary flows/Emission to air/unspecified | 00.00.000 |  | Elementary flow | 002185-92-4 |  |  | Mass
8fd330e0-85ac-331d-8b48-50495b75b0ac | 2-Biphenylamine hydrochloride |  | Elementary flows/Emission to air/low population density, long-term | 00.00.000 |  | Elementary flow | 002185-92-4 |  |  | Mass
6fadc6ad-dd8e-321e-838d-c56f01ef40ef | 2-Biphenylamine hydrochloride |  | Elementary flows/Emission to water/ocean | 00.00.000 |  | Elementary flow | 002185-92-4 |  |  | Mass
2c96c80c-b30b-3a9f-bdb9-fa8edbb8c015 | 2-Biphenylamine hydrochloride |  | Elementary flows/Emission to water/ground water, long-term | 00.00.000 |  | Elementary flow | 002185-92-4 |  |  | Mass
f17d8a71-0d9f-3888-b0d9-d2dedfea4d66 | 2-Biphenylamine hydrochloride |  | Elementary flows/Emission to water/river | 00.00.000 |  | Elementary flow | 002185-92-4 |  |  | Mass
f36935cc-6426-3e07-bc28-fa327589a910 | 2-Biphenylamine hydrochloride |  | Elementary flows/Emission to soil/forestry | 00.00.000 |  | Elementary flow | 002185-92-4 |  |  | Mass
232f0880-f931-37c0-9b06-f089033975bd | 2-Biphenylamine hydrochloride |  | Elementary flows/Emission to water/unspecified | 00.00.000 |  | Elementary flow | 002185-92-4 |  |  | Mass
96058760-58d6-3e48-8589-e8444972c485 | 2-Biphenylamine hydrochloride |  | Elementary flows/Emission to water/ground water | 00.00.000 |  | Elementary flow | 002185-92-4 |  |  | Mass
45b4e3cd-ee3a-3fba-97f9-85be8efb5601 | 2-Butanol |  | Elementary flows/Emission to air/indoor | 00.00.000 |  | Elementary flow | 000078-92-2 |  |  | Mass
bca7b0bf-40f1-3a70-8a4a-bb5383a720f3 | 2-butanone oxime |  | Elementary flows/Emission to air/lower stratosphere + upper troposphere | 00.00.000 |  | Elementary flow | 000096-29-7 |  |  | Mass
0b64589c-ba42-300c-a240-b8c6a798693e | 2-butanone oxime |  | Elementary flows/Emission to air/high population density | 00.00.000 |  | Elementary flow | 000096-29-7 |  |  | Mass
652478f8-fb7c-3eea-bf5f-362d7935e6b6 | 2-butanone oxime |  | Elementary flows/Emission to soil/industrial | 00.00.000 |  | Elementary flow | 000096-29-7 |  |  | Mass
e4cb49d4-e658-3722-8ff7-74bb35a27e2a | 2-butanone oxime |  | Elementary flows/Emission to soil/agricultural | 00.00.000 |  | Elementary flow | 000096-29-7 |  |  | Mass
61e3f1e5-fce8-48bc-9e40-0323f9842cc8 | 2-BUTANONE OXIME |  | Elementary flows/Emission to soil/unspecified | 00.00.000 |  | Elementary flow | 000096-29-7 |  |  | Mass
c7b0732e-cb57-3ab7-b487-93a1c1e31707 | 2-butanone oxime |  | Elementary flows/Emission to air/indoor | 00.00.000 |  | Elementary flow | 000096-29-7 |  |  | Mass
3a1487b5-1de5-3482-a77b-a71159bca775 | 2-butanone oxime |  | Elementary flows/Emission to air/low population density | 00.00.000 |  | Elementary flow | 000096-29-7 |  |  | Mass
2d99ef64-8ac6-3ccc-a5dd-af4000019ae5 | 2-butanone oxime |  | Elementary flows/Emission to air/unspecified | 00.00.000 |  | Elementary flow | 000096-29-7 |  |  | Mass
40a1ec9d-3dc0-3a93-9606-4df4a495a31f | 2-butanone oxime |  | Elementary flows/Emission to air/low population density, long-term | 00.00.000 |  | Elementary flow | 000096-29-7 |  |  | Mass
3d3a5c4a-2abc-3043-93b4-d13776f8004d | 2-butanone oxime |  | Elementary flows/Emission to water/ocean | 00.00.000 |  | Elementary flow | 000096-29-7 |  |  | Mass
b73fc4cf-9f55-390c-b881-cd612acc784d | 2-butanone oxime |  | Elementary flows/Emission to water/ground water, long-term | 00.00.000 |  | Elementary flow | 000096-29-7 |  |  | Mass
2dac465e-4941-3941-8af2-5f23cb8dc7b8 | 2-butanone oxime |  | Elementary flows/Emission to water/river | 00.00.000 |  | Elementary flow | 000096-29-7 |  |  | Mass
021c9de0-2186-3354-95e5-13509e4d96cf | 2-butanone oxime |  | Elementary flows/Emission to soil/forestry | 00.00.000 |  | Elementary flow | 000096-29-7 |  |  | Mass
7750da18-adb0-3a41-a658-39722306724d | 2-butanone oxime |  | Elementary flows/Emission to water/unspecified | 00.00.000 |  | Elementary flow | 000096-29-7 |  |  | Mass
301da838-ffba-34a9-bf88-d8f7a3747d30 | 2-Butanone, 3-methyl- |  | Elementary flows/Emission to air/indoor | 00.00.000 |  | Elementary flow | 000563-80-4 |  |  | Mass
2d36ab31-c33d-3657-9180-cfbcbaa903d4 | 2-Buten-1-ol, 3-methyl- |  | Elementary flows/Emission to air/lower stratosphere + upper troposphere | 00.00.000 |  | Elementary flow | 000556-82-1 |  |  | Mass
c85731c9-a3a9-3d5d-80ca-998fc8c4e457 | 2-Buten-1-ol, 3-methyl- |  | Elementary flows/Emission to air/high population density | 00.00.000 |  | Elementary flow | 000556-82-1 |  |  | Mass
7751f274-4cfa-3fe5-bec6-65cf9d6597b8 | 2-Buten-1-ol, 3-methyl- |  | Elementary flows/Emission to soil/industrial | 00.00.000 |  | Elementary flow | 000556-82-1 |  |  | Mass
3b0249c8-271e-30d8-8536-b5f26dca9dc9 | 2-Buten-1-ol, 3-methyl- |  | Elementary flows/Emission to soil/agricultural | 00.00.000 |  | Elementary flow | 000556-82-1 |  |  | Mass
48424867-ab8d-3981-98cb-5c078d83588f | 2-Buten-1-ol, 3-methyl- |  | Elementary flows/Emission to soil/unspecified | 00.00.000 |  | Elementary flow | 000556-82-1 |  |  | Mass
5b8fe29e-51e3-3bcb-a1a0-4fa90e1fa880 | 2-Buten-1-ol, 3-methyl- |  | Elementary flows/Emission to air/indoor | 00.00.000 |  | Elementary flow | 000556-82-1 |  |  | Mass
e64b56a4-8c5f-3816-b55b-99482439f992 | 2-Buten-1-ol, 3-methyl- |  | Elementary flows/Emission to air/low population density | 00.00.000 |  | Elementary flow | 000556-82-1 |  |  | Mass
b7ed18c8-8642-3054-8047-8ba4c06750ab | 2-Buten-1-ol, 3-methyl- |  | Elementary flows/Emission to air/unspecified | 00.00.000 |  | Elementary flow | 000556-82-1 |  |  | Mass
bcf729aa-35e4-3cb7-94ff-9d31f48d2569 | 2-Buten-1-ol, 3-methyl- |  | Elementary flows/Emission to air/low population density, long-term | 00.00.000 |  | Elementary flow | 000556-82-1 |  |  | Mass
da2706b7-cfc8-3387-ae4b-555b54b9869b | 2-Buten-1-ol, 3-methyl- |  | Elementary flows/Emission to water/ocean | 00.00.000 |  | Elementary flow | 000556-82-1 |  |  | Mass
d0135012-0300-399f-9d7b-5851f7101ddf | 2-Buten-1-ol, 3-methyl- |  | Elementary flows/Emission to water/ground water, long-term | 00.00.000 |  | Elementary flow | 000556-82-1 |  |  | Mass
9a415f82-c4b3-36fd-aac4-2c8a9316e371 | 2-Buten-1-ol, 3-methyl- |  | Elementary flows/Emission to water/river | 00.00.000 |  | Elementary flow | 000556-82-1 |  |  | Mass
1b67e85b-d7f9-33b0-ac77-f0caa71d62f6 | 2-Buten-1-ol, 3-methyl- |  | Elementary flows/Emission to water/unspecified | 00.00.000 |  | Elementary flow | 000556-82-1 |  |  | Mass
fb3cbe0e-94aa-4a16-84fc-d03309b64cff | 2-butenal |  | Elementary flows/Emission to air/lower stratosphere + upper troposphere | 00.00.000 |  | Elementary flow | 000123-73-9 |  |  | Mass
cb0a6f5f-e1ab-418b-8160-131e40834f98 | 2-butenal |  | Elementary flows/Emission to water/river, long-term | 00.00.000 |  | Elementary flow | 000123-73-9 |  |  | Mass
2970eb66-941e-497c-b602-c2063120d3e1 | 2-butenal |  | Elementary flows/Emission to air/high population density | 00.00.000 |  | Elementary flow | 000123-73-9 |  |  | Mass
59152a12-7fea-43b0-8b8b-35cc6bfc9f04 | 2-butenal |  | Elementary flows/Emission to soil/industrial | 00.00.000 |  | Elementary flow | 000123-73-9 |  |  | Mass
8073446d-107a-4b79-903c-5b947a4618e3 | 2-butenal |  | Elementary flows/Emission to water/lake | 00.00.000 |  | Elementary flow | 000123-73-9 |  |  | Mass
fa9a9886-f115-4d0c-a127-53029f05b6b6 | 2-butenal |  | Elementary flows/Emission to soil/agricultural | 00.00.000 |  | Elementary flow | 000123-73-9 |  |  | Mass
a20832f8-77f7-45d2-b14c-b81f7d0ed437 | 2-butenal |  | Elementary flows/Emission to water/fresh water, long-term | 00.00.000 |  | Elementary flow | 000123-73-9 |  |  | Mass
7a61bd4e-866d-4ce7-ae00-9d2703d08d64 | 2-butenal |  | Elementary flows/Emission to soil/unspecified | 00.00.000 |  | Elementary flow | 000123-73-9 |  |  | Mass
c9a0bf7d-482b-3830-af8e-41deb52f24da | 2-Butenal |  | Elementary flows/Emission to air/indoor | 00.00.000 |  | Elementary flow | 004170-30-3 |  |  | Mass
da3aced3-acb9-4e86-8ef4-3c720bb1ff20 | 2-butenal |  | Elementary flows/Emission to air/low population density | 00.00.000 |  | Elementary flow | 000123-73-9 |  |  | Mass
d343c710-9ae2-4180-bf46-912e9f9bc934 | 2-butenal |  | Elementary flows/Emission to air/unspecified | 00.00.000 |  | Elementary flow | 000123-73-9 |  |  | Mass
ee377726-d6cb-4b25-9351-4cc56cd7be0c | 2-butenal |  | Elementary flows/Emission to water/fresh water | 00.00.000 |  | Elementary flow | 000123-73-9 |  |  | Mass
b4da5f92-c751-4048-a6cb-2e67a996048f | 2-butenal |  | Elementary flows/Emission to water/fossil- | 00.00.000 |  | Elementary flow | 000123-73-9 |  |  | Mass
f6571384-9210-4c4c-a882-25ae25979d7a | 2-butenal |  | Elementary flows/Emission to air/low population density, long-term | 00.00.000 |  | Elementary flow | 000123-73-9 |  |  | Mass
7d9ebedd-2b69-426b-afdc-3e2d0d558552 | 2-butenal |  | Elementary flows/Emission to water/ocean | 00.00.000 |  | Elementary flow | 000123-73-9 |  |  | Mass
8d36c7b4-ec11-425b-b68f-722110f90453 | 2-butenal |  | Elementary flows/Emission to water/ground water, long-term | 00.00.000 |  | Elementary flow | 000123-73-9 |  |  | Mass
af192c67-5b94-420f-991b-1d5c9c52901a | 2-butenal |  | Elementary flows/Emission to water/river | 00.00.000 |  | Elementary flow | 000123-73-9 |  |  | Mass
d8c5a3ef-f520-4e81-869c-fbad1e695f53 | 2-butenal |  | Elementary flows/Emission to soil/forestry | 00.00.000 |  | Elementary flow | 000123-73-9 |  |  | Mass
02687868-b2ee-48ff-bd92-36effdb2caa2 | 2-butenal |  | Elementary flows/Emission to water/unspecified | 00.00.000 |  | Elementary flow | 000123-73-9 |  |  | Mass
4f88bd2b-c237-48e1-aa47-e9ce4adec4b1 | 2-butenal |  | Elementary flows/Emission to water/ground water | 00.00.000 |  | Elementary flow | 000123-73-9 |  |  | Mass
07ef7159-16ee-3306-808b-c759df07a892 | 2-Butenal, 3-methyl- |  | Elementary flows/Emission to air/lower stratosphere + upper troposphere | 00.00.000 |  | Elementary flow | 000107-86-8 |  |  | Mass
aa5d18dc-6e05-35ad-978c-80e697453ae0 | 2-Butenal, 3-methyl- |  | Elementary flows/Emission to air/high population density | 00.00.000 |  | Elementary flow | 000107-86-8 |  |  | Mass
4b8bebf1-7ea4-3aac-9084-ab899affcd35 | 2-Butenal, 3-methyl- |  | Elementary flows/Emission to soil/industrial | 00.00.000 |  | Elementary flow | 000107-86-8 |  |  | Mass
b5ec34c5-17aa-3fc5-bfa1-a46f724ffe80 | 2-Butenal, 3-methyl- |  | Elementary flows/Emission to soil/agricultural | 00.00.000 |  | Elementary flow | 000107-86-8 |  |  | Mass
e54ed5d5-4797-39dd-9fb3-94204fb0a97e | 2-Butenal, 3-methyl- |  | Elementary flows/Emission to soil/unspecified | 00.00.000 |  | Elementary flow | 000107-86-8 |  |  | Mass
98e75214-ba56-3180-a999-138b932bb99a | 2-Butenal, 3-methyl- |  | Elementary flows/Emission to air/indoor | 00.00.000 |  | Elementary flow | 000107-86-8 |  |  | Mass
194e568c-c7da-3ccc-81a5-4842ba9dc0aa | 2-Butenal, 3-methyl- |  | Elementary flows/Emission to air/low population density | 00.00.000 |  | Elementary flow | 000107-86-8 |  |  | Mass
9001c279-fe0f-3628-b49a-f87e1d596de2 | 2-Butenal, 3-methyl- |  | Elementary flows/Emission to air/unspecified | 00.00.000 |  | Elementary flow | 000107-86-8 |  |  | Mass
5da0d5ed-229e-3697-b094-09fe58aad518 | 2-Butenal, 3-methyl- |  | Elementary flows/Emission to air/low population density, long-term | 00.00.000 |  | Elementary flow | 000107-86-8 |  |  | Mass
7f3c1997-c509-3869-beff-416c8e8f3d0f | 2-Butenal, 3-methyl- |  | Elementary flows/Emission to water/ocean | 00.00.000 |  | Elementary flow | 000107-86-8 |  |  | Mass
4bd9b189-3cba-3bbd-a0e7-8e500def9bc6 | 2-Butenal, 3-methyl- |  | Elementary flows/Emission to water/ground water, long-term | 00.00.000 |  | Elementary flow | 000107-86-8 |  |  | Mass
e80ec261-7864-3c25-859c-323a0b73e4d6 | 2-Butenal, 3-methyl- |  | Elementary flows/Emission to water/river | 00.00.000 |  | Elementary flow | 000107-86-8 |  |  | Mass
766e05c6-6d16-313c-96cc-9681b3f2cfcf | 2-Butenal, 3-methyl- |  | Elementary flows/Emission to water/unspecified | 00.00.000 |  | Elementary flow | 000107-86-8 |  |  | Mass
74dea6b8-1188-3a7e-bdcf-eca8eec070da | 2-Butene |  | Elementary flows/Emission to air/unspecified | 00.00.000 |  | Elementary flow | 000107-01-7 |  |  | Mass
e5852c16-2265-3105-a941-5bd8c415757f | 2-Butene, 1,4-dichloro- |  | Elementary flows/Emission to air/lower stratosphere + upper troposphere | 00.00.000 |  | Elementary flow | 000764-41-0 |  |  | Mass
648edbcc-b34c-330c-8d1a-ee7390439ff9 | 2-Butene, 1,4-dichloro- |  | Elementary flows/Emission to water/river, long-term | 00.00.000 |  | Elementary flow | 000764-41-0 |  |  | Mass
454833f3-40a9-3e90-a19f-bb8181ef9767 | 2-Butene, 1,4-dichloro- |  | Elementary flows/Emission to air/high population density | 00.00.000 |  | Elementary flow | 000764-41-0 |  |  | Mass
32254a08-6a27-4b6a-9195-c4976c4c3356 | 2-Butene, 1,4-dichloro- |  | Elementary flows/Emission to soil/industrial | 00.00.000 |  | Elementary flow | 000764-41-0 |  |  | Mass
a60bef3e-ea19-3e90-9e94-390fee65f00c | 2-Butene, 1,4-dichloro- |  | Elementary flows/Emission to water/lake | 00.00.000 |  | Elementary flow | 000764-41-0 |  |  | Mass
2a336e62-3778-3772-aadc-8d54df48c06e | 2-Butene, 1,4-dichloro- |  | Elementary flows/Emission to soil/agricultural | 00.00.000 |  | Elementary flow | 000764-41-0 |  |  | Mass
c3dc9732-4094-3d61-aa7f-0b147cc2848b | 2-Butene, 1,4-dichloro- |  | Elementary flows/Emission to soil/unspecified | 00.00.000 |  | Elementary flow | 000764-41-0 |  |  | Mass
491e6770-6b94-3930-9858-ff7f2157a575 | 2-Butene, 1,4-dichloro- |  | Elementary flows/Emission to air/indoor | 00.00.000 |  | Elementary flow | 000764-41-0 |  |  | Mass
5546575c-e6c1-421d-b57b-0cee693f7652 | 2-Butene, 1,4-dichloro- |  | Elementary flows/Emission to air/low population density | 00.00.000 |  | Elementary flow | 000764-41-0 |  |  | Mass
6c781213-7a6c-4fbe-adea-4c35d9630803 | 2-Butene, 1,4-dichloro- |  | Elementary flows/Emission to air/unspecified | 00.00.000 |  | Elementary flow | 000764-41-0 |  |  | Mass
f0b74355-0030-3dd5-a338-3fc75050a2a2 | 2-Butene, 1,4-dichloro- |  | Elementary flows/Emission to air/low population density, long-term | 00.00.000 |  | Elementary flow | 000764-41-0 |  |  | Mass
d7f3e6c4-ff9c-3d00-a568-db666184aa5c | 2-Butene, 1,4-dichloro- |  | Elementary flows/Emission to water/ocean | 00.00.000 |  | Elementary flow | 000764-41-0 |  |  | Mass
3e88c375-c91d-327e-9f04-926c761d2830 | 2-Butene, 1,4-dichloro- |  | Elementary flows/Emission to water/ground water, long-term | 00.00.000 |  | Elementary flow | 000764-41-0 |  |  | Mass
e375d713-ea3d-3ff6-a3c4-cf978a49b139 | 2-Butene, 1,4-dichloro- |  | Elementary flows/Emission to water/river | 00.00.000 |  | Elementary flow | 000764-41-0 |  |  | Mass
17acca41-1cbf-31b1-9d9b-5c1ef0b0c905 | 2-Butene, 1,4-dichloro- |  | Elementary flows/Emission to soil/forestry | 00.00.000 |  | Elementary flow | 000764-41-0 |  |  | Mass
8ad6bccc-1aa9-49cd-b6ae-e46fb5f55202 | 2-Butene, 1,4-dichloro- |  | Elementary flows/Emission to water/unspecified | 00.00.000 |  | Elementary flow | 000764-41-0 |  |  | Mass
5e3ad1cb-48ae-37f9-b788-b78db9d425a9 | 2-Butene, 2,3-dimethyl- |  | Elementary flows/Emission to air/unspecified | 00.00.000 |  | Elementary flow | 000563-79-1 |  |  | Mass
7261b939-9d92-32ac-ae57-fa16f22555c7 | 2-Butenedioic acid (e)-, dibutyl ester |  | Elementary flows/Emission to air/lower stratosphere + upper troposphere | 00.00.000 |  | Elementary flow | 000105-75-9 |  |  | Mass
77bd0c5c-8e88-3354-ba22-e8cc73c6a59e | 2-Butenedioic acid (e)-, dibutyl ester |  | Elementary flows/Emission to air/high population density | 00.00.000 |  | Elementary flow | 000105-75-9 |  |  | Mass
240f8e8a-aee8-3d72-afc3-a5b1f08f70e8 | 2-Butenedioic acid (e)-, dibutyl ester |  | Elementary flows/Emission to soil/industrial | 00.00.000 |  | Elementary flow | 000105-75-9 |  |  | Mass
0a0d6f83-b710-360d-983c-3e94764bd51e | 2-Butenedioic acid (e)-, dibutyl ester |  | Elementary flows/Emission to soil/agricultural | 00.00.000 |  | Elementary flow | 000105-75-9 |  |  | Mass
704147e9-d950-4fc1-877d-4cc9e6b7606a | 2-Butenedioic acid (E)-, dibutyl ester |  | Elementary flows/Emission to soil/unspecified | 00.00.000 |  | Elementary flow | 000105-75-9 |  |  | Mass
be3ad799-bd0d-3a84-a0f1-93355df129f7 | 2-Butenedioic acid (e)-, dibutyl ester |  | Elementary flows/Emission to air/indoor | 00.00.000 |  | Elementary flow | 000105-75-9 |  |  | Mass
9cc9d7e7-3e9b-32df-bfb2-52e55f38f424 | 2-Butenedioic acid (e)-, dibutyl ester |  | Elementary flows/Emission to air/low population density | 00.00.000 |  | Elementary flow | 000105-75-9 |  |  | Mass
43bd1ac7-98a8-313e-8763-94aef6b02da3 | 2-Butenedioic acid (e)-, dibutyl ester |  | Elementary flows/Emission to air/unspecified | 00.00.000 |  | Elementary flow | 000105-75-9 |  |  | Mass
ad654c92-4e9d-354f-a54a-f407621d48b3 | 2-Butenedioic acid (e)-, dibutyl ester |  | Elementary flows/Emission to air/low population density, long-term | 00.00.000 |  | Elementary flow | 000105-75-9 |  |  | Mass
277995e4-5645-336a-978e-d20e51e1dd6e | 2-Butenedioic acid (e)-, dibutyl ester |  | Elementary flows/Emission to water/ocean | 00.00.000 |  | Elementary flow | 000105-75-9 |  |  | Mass
45e0fd77-5244-3bb7-8245-78955279c6f7 | 2-Butenedioic acid (e)-, dibutyl ester |  | Elementary flows/Emission to water/ground water, long-term | 00.00.000 |  | Elementary flow | 000105-75-9 |  |  | Mass
d24d054d-a276-3737-aab2-fe1c206fbad8 | 2-Butenedioic acid (e)-, dibutyl ester |  | Elementary flows/Emission to water/river | 00.00.000 |  | Elementary flow | 000105-75-9 |  |  | Mass
641f59d7-0cd3-33be-a71a-77cf600d659a | 2-Butenedioic acid (e)-, dibutyl ester |  | Elementary flows/Emission to soil/forestry | 00.00.000 |  | Elementary flow | 000105-75-9 |  |  | Mass
fe463581-76b9-36a7-8abf-37805e1787b5 | 2-Butenedioic acid (e)-, dibutyl ester |  | Elementary flows/Emission to water/unspecified | 00.00.000 |  | Elementary flow | 000105-75-9 |  |  | Mass
4097a580-1cc4-3612-8bae-9d685ea9ce17 | 2-Butenedioic acid (e)-, diethyl ester |  | Elementary flows/Emission to air/lower stratosphere + upper troposphere | 00.00.000 |  | Elementary flow | 000623-91-6 |  |  | Mass
22e5e678-f21a-336f-8a2b-e792f57ad5ae | 2-Butenedioic acid (e)-, diethyl ester |  | Elementary flows/Emission to air/high population density | 00.00.000 |  | Elementary flow | 000623-91-6 |  |  | Mass
547e7e52-0ac3-35f7-b55b-05ad5ffe6538 | 2-Butenedioic acid (e)-, diethyl ester |  | Elementary flows/Emission to soil/industrial | 00.00.000 |  | Elementary flow | 000623-91-6 |  |  | Mass
f7fc71c6-8500-371c-9726-33fb64d44c43 | 2-Butenedioic acid (e)-, diethyl ester |  | Elementary flows/Emission to soil/agricultural | 00.00.000 |  | Elementary flow | 000623-91-6 |  |  | Mass
40b57833-edbe-4ec9-815f-bb40faf81a99 | 2-Butenedioic acid (E)-, diethyl ester |  | Elementary flows/Emission to soil/unspecified | 00.00.000 |  | Elementary flow | 000623-91-6 |  |  | Mass
ca8fbdee-722b-3e80-8096-80454f99e389 | 2-Butenedioic acid (e)-, diethyl ester |  | Elementary flows/Emission to air/indoor | 00.00.000 |  | Elementary flow | 000623-91-6 |  |  | Mass
ba053ab2-9d4e-3d17-941a-d2e2d8518bf2 | 2-Butenedioic acid (e)-, diethyl ester |  | Elementary flows/Emission to air/low population density | 00.00.000 |  | Elementary flow | 000623-91-6 |  |  | Mass
5f48707d-6a98-3663-bc08-a319c8ab0cda | 2-Butenedioic acid (e)-, diethyl ester |  | Elementary flows/Emission to air/unspecified | 00.00.000 |  | Elementary flow | 000623-91-6 |  |  | Mass
e06a69d0-5a07-3cf2-b668-f55d64338ddc | 2-Butenedioic acid (e)-, diethyl ester |  | Elementary flows/Emission to air/low population density, long-term | 00.00.000 |  | Elementary flow | 000623-91-6 |  |  | Mass
e9cf8e91-0021-331e-ac02-a6444748ea6a | 2-Butenedioic acid (e)-, diethyl ester |  | Elementary flows/Emission to water/ocean | 00.00.000 |  | Elementary flow | 000623-91-6 |  |  | Mass
9e1ebe8a-a2a7-3d9d-98fb-3628acebb832 | 2-Butenedioic acid (e)-, diethyl ester |  | Elementary flows/Emission to water/ground water, long-term | 00.00.000 |  | Elementary flow | 000623-91-6 |  |  | Mass
5a0e9e58-582e-3318-84de-2ce58f2db7f5 | 2-Butenedioic acid (e)-, diethyl ester |  | Elementary flows/Emission to water/river | 00.00.000 |  | Elementary flow | 000623-91-6 |  |  | Mass
29eb2858-0fd6-3472-b5c5-85fb0ed24b3f | 2-Butenedioic acid (e)-, diethyl ester |  | Elementary flows/Emission to soil/forestry | 00.00.000 |  | Elementary flow | 000623-91-6 |  |  | Mass
e9ea09ca-2760-3fd0-a3d2-cb2ea3224400 | 2-Butenedioic acid (e)-, diethyl ester |  | Elementary flows/Emission to water/unspecified | 00.00.000 |  | Elementary flow | 000623-91-6 |  |  | Mass
c867f4e3-da82-3b1d-b1ac-cbb3a7e969b9 | 2-Butoxyethanol acetate |  | Elementary flows/Emission to air/lower stratosphere + upper troposphere | 00.00.000 |  | Elementary flow | 000112-07-2 |  |  | Mass
dabc7c27-58aa-38a5-b84e-3fb1b157f122 | 2-Butoxyethanol acetate |  | Elementary flows/Emission to air/high population density | 00.00.000 |  | Elementary flow | 000112-07-2 |  |  | Mass
a16f518a-d4a3-3d44-a827-58612b1c69df | 2-Butoxyethanol acetate |  | Elementary flows/Emission to soil/industrial | 00.00.000 |  | Elementary flow | 000112-07-2 |  |  | Mass
495490b4-548e-398c-8a1d-1abbc26fcd1d | 2-Butoxyethanol acetate |  | Elementary flows/Emission to soil/agricultural | 00.00.000 |  | Elementary flow | 000112-07-2 |  |  | Mass
ae20e159-c5d9-31d0-86ad-563d27f21a31 | 2-Butoxyethanol acetate |  | Elementary flows/Emission to soil/unspecified | 00.00.000 |  | Elementary flow | 000112-07-2 |  |  | Mass
c867dcb7-5285-3e22-8845-76745d4cf134 | 2-Butoxyethanol acetate |  | Elementary flows/Emission to air/indoor | 00.00.000 |  | Elementary flow | 000112-07-2 |  |  | Mass
3355c1dd-7724-3087-9ed6-d3f4624c7d91 | 2-Butoxyethanol acetate |  | Elementary flows/Emission to air/low population density | 00.00.000 |  | Elementary flow | 000112-07-2 |  |  | Mass
e4d8d04a-a924-3ab9-971a-fbe71853d88c | 2-Butoxyethanol acetate |  | Elementary flows/Emission to air/unspecified | 00.00.000 |  | Elementary flow | 000112-07-2 |  |  | Mass
cdeff52f-5f3c-3f58-9a94-b1a7ff05c1d8 | 2-Butoxyethanol acetate |  | Elementary flows/Emission to air/low population density, long-term | 00.00.000 |  | Elementary flow | 000112-07-2 |  |  | Mass
a5e20881-eee1-389e-bd53-3c24de6ed11e | 2-Butoxyethanol acetate |  | Elementary flows/Emission to water/ocean | 00.00.000 |  | Elementary flow | 000112-07-2 |  |  | Mass
237405a9-497a-31d6-a201-49044320d483 | 2-Butoxyethanol acetate |  | Elementary flows/Emission to water/ground water, long-term | 00.00.000 |  | Elementary flow | 000112-07-2 |  |  | Mass
b2beb2be-7f29-3f84-9547-79a3737562db | 2-Butoxyethanol acetate |  | Elementary flows/Emission to water/river | 00.00.000 |  | Elementary flow | 000112-07-2 |  |  | Mass
a5ed73e7-d6fb-3fff-b39e-eb7b82476859 | 2-Butoxyethanol acetate |  | Elementary flows/Emission to water/unspecified | 00.00.000 |  | Elementary flow | 000112-07-2 |  |  | Mass
4043141d-4c23-33c0-9cf5-f9b2bc8d7f14 | 2-Butyn-1-ol |  | Elementary flows/Emission to air/lower stratosphere + upper troposphere | 00.00.000 |  | Elementary flow | 000764-01-2 |  |  | Mass
91560f65-641c-3b33-b2d8-d05aaf82a7f7 | 2-Butyn-1-ol |  | Elementary flows/Emission to air/high population density | 00.00.000 |  | Elementary flow | 000764-01-2 |  |  | Mass
71f3606b-bcaa-3dec-9af8-216538a1361f | 2-Butyn-1-ol |  | Elementary flows/Emission to soil/industrial | 00.00.000 |  | Elementary flow | 000764-01-2 |  |  | Mass
883e1507-4716-37dc-987c-a60a8c47a84f | 2-Butyn-1-ol |  | Elementary flows/Emission to soil/agricultural | 00.00.000 |  | Elementary flow | 000764-01-2 |  |  | Mass
ceee7acb-9207-48f1-9d54-7311d72a9e27 | 2-Butyn-1-ol |  | Elementary flows/Emission to soil/unspecified | 00.00.000 |  | Elementary flow | 000764-01-2 |  |  | Mass
542d5762-9076-38b2-9e0e-bd28d8237b21 | 2-Butyn-1-ol |  | Elementary flows/Emission to air/indoor | 00.00.000 |  | Elementary flow | 000764-01-2 |  |  | Mass
ac78b37d-1a67-39d1-9708-0c88f5e4818b | 2-Butyn-1-ol |  | Elementary flows/Emission to air/low population density | 00.00.000 |  | Elementary flow | 000764-01-2 |  |  | Mass
c5c27845-707a-3a27-9ff8-87f4a28695e2 | 2-Butyn-1-ol |  | Elementary flows/Emission to air/unspecified | 00.00.000 |  | Elementary flow | 000764-01-2 |  |  | Mass
aff1e66e-40d6-3ff1-b7b5-adbbc3b72cc7 | 2-Butyn-1-ol |  | Elementary flows/Emission to air/low population density, long-term | 00.00.000 |  | Elementary flow | 000764-01-2 |  |  | Mass
7e56693d-a519-315f-8dc5-082b9e89af9c | 2-Butyn-1-ol |  | Elementary flows/Emission to water/ocean | 00.00.000 |  | Elementary flow | 000764-01-2 |  |  | Mass
43159fbb-e644-3a3a-9fb9-589cf29f952b | 2-Butyn-1-ol |  | Elementary flows/Emission to water/ground water, long-term | 00.00.000 |  | Elementary flow | 000764-01-2 |  |  | Mass
fcaf4591-2de6-33f2-89d8-f95ab88e44fc | 2-Butyn-1-ol |  | Elementary flows/Emission to water/river | 00.00.000 |  | Elementary flow | 000764-01-2 |  |  | Mass
6fdc9d58-f857-3de7-8f35-a4841a0d660b | 2-Butyn-1-ol |  | Elementary flows/Emission to soil/forestry | 00.00.000 |  | Elementary flow | 000764-01-2 |  |  | Mass
cc922eec-dcfb-3612-9db1-7108e4b06fc5 | 2-Butyn-1-ol |  | Elementary flows/Emission to water/unspecified | 00.00.000 |  | Elementary flow | 000764-01-2 |  |  | Mass
c44f0229-b1bd-3a6a-a8c2-49d18ecd179f | 2-Butyne |  | Elementary flows/Emission to air/unspecified | 00.00.000 |  | Elementary flow | 000503-17-3 |  |  | Mass
520b43ac-a235-33d2-8922-c38f926bca61 | 2-Butyne-1,4-diol |  | Elementary flows/Emission to air/lower stratosphere + upper troposphere | 00.00.000 |  | Elementary flow | 000110-65-6 |  |  | Mass
3ab8b68f-5db1-34bc-b23d-25bd10a710b1 | 2-Butyne-1,4-diol |  | Elementary flows/Emission to air/high population density | 00.00.000 |  | Elementary flow | 000110-65-6 |  |  | Mass
6680f5b1-7dd3-3cc1-bafe-7f3c16494efa | 2-Butyne-1,4-diol |  | Elementary flows/Emission to soil/industrial | 00.00.000 |  | Elementary flow | 000110-65-6 |  |  | Mass
f5e625d8-f2b4-3d24-82f1-c83f0b98eb91 | 2-Butyne-1,4-diol |  | Elementary flows/Emission to soil/agricultural | 00.00.000 |  | Elementary flow | 000110-65-6 |  |  | Mass
f4ecccea-1430-477f-b33d-a3350f51713a | 2-BUTYNE-1,4-DIOL |  | Elementary flows/Emission to soil/unspecified | 00.00.000 |  | Elementary flow | 000110-65-6 |  |  | Mass
f47c0610-85c1-3d6a-88e1-b53492c79742 | 2-Butyne-1,4-diol |  | Elementary flows/Emission to air/indoor | 00.00.000 |  | Elementary flow | 000110-65-6 |  |  | Mass
ab10d7c3-4a68-3944-8cdd-02643cb739b9 | 2-Butyne-1,4-diol |  | Elementary flows/Emission to air/low population density | 00.00.000 |  | Elementary flow | 000110-65-6 |  |  | Mass
440a97bb-18f7-3865-8f73-4b052d80d1e6 | 2-Butyne-1,4-diol |  | Elementary flows/Emission to air/unspecified | 00.00.000 |  | Elementary flow | 000110-65-6 |  |  | Mass
94b8b348-82db-3d34-9f7c-5b4366be7ffc | 2-Butyne-1,4-diol |  | Elementary flows/Emission to air/low population density, long-term | 00.00.000 |  | Elementary flow | 000110-65-6 |  |  | Mass
f415a67f-e084-3d04-a6ae-7169fe172ebe | 2-Butyne-1,4-diol |  | Elementary flows/Emission to water/ocean | 00.00.000 |  | Elementary flow | 000110-65-6 |  |  | Mass
944b43f3-1160-3912-bf00-4add7e2de59d | 2-Butyne-1,4-diol |  | Elementary flows/Emission to water/ground water, long-term | 00.00.000 |  | Elementary flow | 000110-65-6 |  |  | Mass
2ba8c3c2-5171-349a-91fa-20feba30d376 | 2-Butyne-1,4-diol |  | Elementary flows/Emission to water/river | 00.00.000 |  | Elementary flow | 000110-65-6 |  |  | Mass
15d025f1-4c02-3ce2-9235-deda5da3cdc0 | 2-Butyne-1,4-diol |  | Elementary flows/Emission to soil/forestry | 00.00.000 |  | Elementary flow | 000110-65-6 |  |  | Mass
4648ff03-47c9-315f-ae21-bb25a3148243 | 2-Butyne-1,4-diol |  | Elementary flows/Emission to water/unspecified | 00.00.000 |  | Elementary flow | 000110-65-6 |  |  | Mass
99df3eda-cc72-4a14-957b-cf05e518204b | 2-Chloro-1,1,1-trifluoroethane |  | Elementary flows/Emission to air/lower stratosphere + upper troposphere | 00.00.000 |  | Elementary flow | 000075-88-7 |  |  | Mass
373da2ea-413b-43fc-bcaf-e09728d78d8d | 2-Chloro-1,1,1-trifluoroethane |  | Elementary flows/Emission to air/high population density | 00.00.000 |  | Elementary flow | 000075-88-7 |  |  | Mass
ddddf57d-3e7d-4b8c-be49-6b5f2f74b5bf | 2-Chloro-1,1,1-trifluoroethane |  | Elementary flows/Emission to soil/industrial | 00.00.000 |  | Elementary flow | 000075-88-7 |  |  | Mass
5c19d299-39f0-4cdc-a299-71de570ce850 | 2-Chloro-1,1,1-trifluoroethane |  | Elementary flows/Emission to water/lake | 00.00.000 |  | Elementary flow | 000075-88-7 |  |  | Mass
9d7f9d95-9de2-4e64-a1d9-4e0bc79ffdb8 | 2-Chloro-1,1,1-trifluoroethane |  | Elementary flows/Emission to soil/agricultural | 00.00.000 |  | Elementary flow | 000075-88-7 |  |  | Mass
d95e845e-cafd-4612-b4e1-d2463c28ab2a | 2-Chloro-1,1,1-trifluoroethane |  | Elementary flows/Emission to water/fresh water, long-term | 00.00.000 |  | Elementary flow | 000075-88-7 |  |  | Mass
97045e01-b4df-4279-8c56-0ac84894ee1a | 2-Chloro-1,1,1-trifluoroethane |  | Elementary flows/Emission to soil/unspecified | 00.00.000 |  | Elementary flow | 000075-88-7 |  |  | Mass
db7cea2b-bd4b-44b3-b0bd-069c48fc60c0 | 2-Chloro-1,1,1-trifluoroethane |  | Elementary flows/Emission to air/low population density | 00.00.000 |  | Elementary flow | 000075-88-7 |  |  | Mass
901675a2-07d0-4982-961b-4cbefdc12121 | 2-Chloro-1,1,1-trifluoroethane |  | Elementary flows/Emission to air/unspecified | 00.00.000 |  | Elementary flow | 000075-88-7 |  |  | Mass
c785eabc-b375-46a3-bb60-608a81e613ec | 2-Chloro-1,1,1-trifluoroethane |  | Elementary flows/Emission to water/fresh water | 00.00.000 |  | Elementary flow | 000075-88-7 |  |  | Mass
da2fc926-3494-495a-9e88-e21174e954b7 | 2-Chloro-1,1,1-trifluoroethane |  | Elementary flows/Emission to water/fossil- | 00.00.000 |  | Elementary flow | 000075-88-7 |  |  | Mass
708ffe65-23ef-4417-8bcc-81048225c0c3 | 2-Chloro-1,1,1-trifluoroethane |  | Elementary flows/Emission to air/low population density, long-term | 00.00.000 |  | Elementary flow | 000075-88-7 |  |  | Mass
5096f1b1-83ff-410b-9606-98fb7e100327 | 2-Chloro-1,1,1-trifluoroethane |  | Elementary flows/Emission to water/ocean | 00.00.000 |  | Elementary flow | 000075-88-7 |  |  | Mass
db39726c-f601-46bc-84a0-16fd901d3000 | 2-Chloro-1,1,1-trifluoroethane |  | Elementary flows/Emission to water/river | 00.00.000 |  | Elementary flow | 000075-88-7 |  |  | Mass
f5bb869b-dbaf-4fbd-8b8a-88b7963144e3 | 2-Chloro-1,1,1-trifluoroethane |  | Elementary flows/Emission to soil/forestry | 00.00.000 |  | Elementary flow | 000075-88-7 |  |  | Mass
23ac5749-a2d0-4505-bfbf-ff0c11b0357d | 2-Chloro-1,1,1-trifluoroethane |  | Elementary flows/Emission to water/unspecified | 00.00.000 |  | Elementary flow | 000075-88-7 |  |  | Mass
631ec6da-6431-4d8a-9da7-1ec489f8b615 | 2-Chloro-1,1,1-trifluoroethane |  | Elementary flows/Emission to water/ground water | 00.00.000 |  | Elementary flow | 000075-88-7 |  |  | Mass
c58c77a7-454d-4d15-9d05-7db5aaa07e1a | 2-Chloro-1-phenylethanone |  | Elementary flows/Emission to air/lower stratosphere + upper troposphere | 00.00.000 |  | Elementary flow | 000532-27-4 |  |  | Mass
4428c813-db5f-4018-933d-baa4e92622f5 | 2-Chloro-1-phenylethanone |  | Elementary flows/Emission to water/river, long-term | 00.00.000 |  | Elementary flow | 000532-27-4 |  |  | Mass
56f47f27-3bd0-48b4-8837-e35c7bfb081a | 2-Chloro-1-phenylethanone |  | Elementary flows/Emission to air/high population density | 00.00.000 |  | Elementary flow | 000532-27-4 | C8H7ClO |  | Mass
62684865-076d-426b-9bcc-36fbdd74b234 | 2-Chloro-1-phenylethanone |  | Elementary flows/Emission to soil/industrial | 00.00.000 |  | Elementary flow | 000532-27-4 | C8H7ClO |  | Mass
5a6be506-ce4e-49d5-ad95-6242783f035f | 2-Chloro-1-phenylethanone |  | Elementary flows/Emission to water/lake | 00.00.000 |  | Elementary flow | 000532-27-4 |  |  | Mass
4239fd67-0f47-42dd-bdf1-6ad183c89f34 | 2-Chloro-1-phenylethanone |  | Elementary flows/Emission to soil/agricultural | 00.00.000 |  | Elementary flow | 000532-27-4 |  |  | Mass
3cd5f087-bdfe-47b2-94cf-17aaca693883 | 2-Chloro-1-phenylethanone |  | Elementary flows/Emission to water/fresh water, long-term | 00.00.000 |  | Elementary flow | 000532-27-4 |  |  | Mass
6e214c03-b5d5-43a0-bf63-01f346d1b42f | 2-Chloro-1-phenylethanone |  | Elementary flows/Emission to soil/unspecified | 00.00.000 |  | Elementary flow | 000532-27-4 | C8H7ClO |  | Mass
3196efd4-cf12-4168-84f1-fbc35c999467 | 2-Chloro-1-phenylethanone |  | Elementary flows/Emission to air/low population density | 00.00.000 |  | Elementary flow | 000532-27-4 | C8H7ClO |  | Mass
a6948921-d5ca-4770-ba23-99047a15f553 | 2-Chloro-1-phenylethanone |  | Elementary flows/Emission to air/unspecified | 00.00.000 |  | Elementary flow | 000532-27-4 | C8H7ClO |  | Mass
d4afef42-5f1b-40e0-8b12-f7f2b0ae5553 | 2-Chloro-1-phenylethanone |  | Elementary flows/Emission to water/fresh water | 00.00.000 |  | Elementary flow | 000532-27-4 |  |  | Mass
b85d7909-3db7-4315-ba20-9aeb83abbc65 | 2-Chloro-1-phenylethanone |  | Elementary flows/Emission to water/fossil- | 00.00.000 |  | Elementary flow | 000532-27-4 | C8H7ClO |  | Mass
982f003e-0749-437a-bfc7-7a2b09b499de | 2-Chloro-1-phenylethanone |  | Elementary flows/Emission to air/low population density, long-term | 00.00.000 |  | Elementary flow | 000532-27-4 |  |  | Mass
b877f5c3-cef0-49b4-acef-73b2e46ea56b | 2-Chloro-1-phenylethanone |  | Elementary flows/Emission to water/ocean | 00.00.000 |  | Elementary flow | 000532-27-4 | C8H7ClO |  | Mass
78d4f8d0-8e04-4e81-b182-afc6765b9023 | 2-Chloro-1-phenylethanone |  | Elementary flows/Emission to water/ground water, long-term | 00.00.000 |  | Elementary flow | 000532-27-4 |  |  | Mass
9eda3bca-fffd-428c-b46e-2071f955da6f | 2-Chloro-1-phenylethanone |  | Elementary flows/Emission to water/river | 00.00.000 |  | Elementary flow | 000532-27-4 |  |  | Mass
1b83e5dc-d073-4d7a-88ce-9830ff1c2f60 | 2-Chloro-1-phenylethanone |  | Elementary flows/Emission to soil/forestry | 00.00.000 |  | Elementary flow | 000532-27-4 | C8H7ClO |  | Mass
9c85d486-7e08-4d6f-be81-ab66f4f20717 | 2-Chloro-1-phenylethanone |  | Elementary flows/Emission to water/unspecified | 00.00.000 |  | Elementary flow | 000532-27-4 |  |  | Mass
cfc300b5-ecda-4843-b4b3-02200ebfda92 | 2-Chloro-1-phenylethanone |  | Elementary flows/Emission to water/ground water | 00.00.000 |  | Elementary flow | 000532-27-4 |  |  | Mass
85398e43-8c7b-34ed-82b6-a2594cc8f737 | 2-Chloro-4,6-diamino-s-triazine |  | Elementary flows/Emission to air/lower stratosphere + upper troposphere | 00.00.000 |  | Elementary flow | 003397-62-4 |  |  | Mass
c1006774-6897-3402-97d3-b3037a62108d | 2-Chloro-4,6-diamino-s-triazine |  | Elementary flows/Emission to air/high population density | 00.00.000 |  | Elementary flow | 003397-62-4 |  |  | Mass
ecd16a08-83c0-3d1e-a529-1a503411ae54 | 2-Chloro-4,6-diamino-s-triazine |  | Elementary flows/Emission to soil/industrial | 00.00.000 |  | Elementary flow | 003397-62-4 |  |  | Mass
da442777-34e2-3b89-b6b9-f864ce26fd8d | 2-Chloro-4,6-diamino-s-triazine |  | Elementary flows/Emission to soil/agricultural | 00.00.000 |  | Elementary flow | 003397-62-4 |  |  | Mass
8b414c8a-d99d-45b8-9ed5-7c0ec09518df | 2-CHLORO-4,6-DIAMINO-S-TRIAZINE |  | Elementary flows/Emission to soil/unspecified | 00.00.000 |  | Elementary flow | 003397-62-4 |  |  | Mass
ee06f21b-4316-387e-827f-8f345aa612e6 | 2-Chloro-4,6-diamino-s-triazine |  | Elementary flows/Emission to air/indoor | 00.00.000 |  | Elementary flow | 003397-62-4 |  |  | Mass
78d19f53-9259-308e-b101-16a0ce52a355 | 2-Chloro-4,6-diamino-s-triazine |  | Elementary flows/Emission to air/low population density | 00.00.000 |  | Elementary flow | 003397-62-4 |  |  | Mass
a134db17-20ac-3c9f-81e4-8ebbcc0e1b7b | 2-Chloro-4,6-diamino-s-triazine |  | Elementary flows/Emission to air/unspecified | 00.00.000 |  | Elementary flow | 003397-62-4 |  |  | Mass
74b263e6-bbd9-3507-9ee8-fb3c88237eb8 | 2-Chloro-4,6-diamino-s-triazine |  | Elementary flows/Emission to air/low population density, long-term | 00.00.000 |  | Elementary flow | 003397-62-4 |  |  | Mass
3367ca4f-af53-3527-9036-26a1e622b404 | 2-Chloro-4,6-diamino-s-triazine |  | Elementary flows/Emission to water/ocean | 00.00.000 |  | Elementary flow | 003397-62-4 |  |  | Mass
e01d5178-c293-392f-b35b-50adbe535f57 | 2-Chloro-4,6-diamino-s-triazine |  | Elementary flows/Emission to water/ground water, long-term | 00.00.000 |  | Elementary flow | 003397-62-4 |  |  | Mass
a02177f8-3182-3c88-8fe7-c4fcbb31818a | 2-Chloro-4,6-diamino-s-triazine |  | Elementary flows/Emission to water/river | 00.00.000 |  | Elementary flow | 003397-62-4 |  |  | Mass
af047e6a-edb1-3041-a934-a85353dfc26a | 2-Chloro-4,6-diamino-s-triazine |  | Elementary flows/Emission to soil/forestry | 00.00.000 |  | Elementary flow | 003397-62-4 |  |  | Mass
361beee8-ec78-35bf-8ee8-d8e48ac094db | 2-Chloro-4,6-diamino-s-triazine |  | Elementary flows/Emission to water/unspecified | 00.00.000 |  | Elementary flow | 003397-62-4 |  |  | Mass
b4bf0ef7-ffbe-3baa-a200-4a908268fbc4 | 2-Chloro-4-nitroaniline |  | Elementary flows/Emission to air/lower stratosphere + upper troposphere | 00.00.000 |  | Elementary flow | 000121-87-9 |  |  | Mass
e0f89257-7fa7-3fc2-980a-7ef813fa6d28 | 2-Chloro-4-nitroaniline |  | Elementary flows/Emission to air/high population density | 00.00.000 |  | Elementary flow | 000121-87-9 |  |  | Mass
b09feecb-470e-38f0-b682-90ff73adc0ec | 2-Chloro-4-nitroaniline |  | Elementary flows/Emission to soil/industrial | 00.00.000 |  | Elementary flow | 000121-87-9 |  |  | Mass
bfedf95f-64ab-377c-8517-6a7a07d17665 | 2-Chloro-4-nitroaniline |  | Elementary flows/Emission to soil/agricultural | 00.00.000 |  | Elementary flow | 000121-87-9 |  |  | Mass
9b0b3095-769b-45bd-a541-55dd0c441002 | 2-CHLORO-4-NITROANILINE |  | Elementary flows/Emission to soil/unspecified | 00.00.000 |  | Elementary flow | 000121-87-9 |  |  | Mass
c9a3995a-0748-3dfa-a1c7-e84d8b1ba675 | 2-Chloro-4-nitroaniline |  | Elementary flows/Emission to air/indoor | 00.00.000 |  | Elementary flow | 000121-87-9 |  |  | Mass
f93f5eea-4681-3482-8cfc-9bb46a21c299 | 2-Chloro-4-nitroaniline |  | Elementary flows/Emission to air/low population density | 00.00.000 |  | Elementary flow | 000121-87-9 |  |  | Mass
208843fc-3aee-3b1a-8052-58f01ccc560e | 2-Chloro-4-nitroaniline |  | Elementary flows/Emission to air/unspecified | 00.00.000 |  | Elementary flow | 000121-87-9 |  |  | Mass
6f95de85-e093-3424-92d2-426208964fae | 2-Chloro-4-nitroaniline |  | Elementary flows/Emission to air/low population density, long-term | 00.00.000 |  | Elementary flow | 000121-87-9 |  |  | Mass
cc4f0f8c-6042-3e2f-b3fc-30985242ee6c | 2-Chloro-4-nitroaniline |  | Elementary flows/Emission to water/ocean | 00.00.000 |  | Elementary flow | 000121-87-9 |  |  | Mass
8e63f18f-f25f-3b0a-ba63-866a0a0ecdda | 2-Chloro-4-nitroaniline |  | Elementary flows/Emission to water/ground water, long-term | 00.00.000 |  | Elementary flow | 000121-87-9 |  |  | Mass
a062497e-f785-3c33-a4ad-9cfcf60552f7 | 2-Chloro-4-nitroaniline |  | Elementary flows/Emission to water/river | 00.00.000 |  | Elementary flow | 000121-87-9 |  |  | Mass
aa0ebb8a-b320-3336-b1a0-eb606f5db210 | 2-Chloro-4-nitroaniline |  | Elementary flows/Emission to soil/forestry | 00.00.000 |  | Elementary flow | 000121-87-9 |  |  | Mass
4e892394-4265-343d-b630-31930daa6e9a | 2-Chloro-4-nitroaniline |  | Elementary flows/Emission to water/unspecified | 00.00.000 |  | Elementary flow | 000121-87-9 |  |  | Mass
368e06de-ca1d-3d5b-b8bb-13d040881f9b | 2-Chloro-4-nitrotoluene |  | Elementary flows/Emission to air/lower stratosphere + upper troposphere | 00.00.000 |  | Elementary flow | 000121-86-8 |  |  | Mass
0ca93685-9938-31f2-8fa0-6f78deac306c | 2-Chloro-4-nitrotoluene |  | Elementary flows/Emission to air/high population density | 00.00.000 |  | Elementary flow | 000121-86-8 |  |  | Mass
ce9f3feb-6a4d-3bf8-819e-dc778cff6563 | 2-Chloro-4-nitrotoluene |  | Elementary flows/Emission to soil/industrial | 00.00.000 |  | Elementary flow | 000121-86-8 |  |  | Mass
60b2d4a2-c3bb-3a96-9d9a-b611f54260e6 | 2-Chloro-4-nitrotoluene |  | Elementary flows/Emission to soil/agricultural | 00.00.000 |  | Elementary flow | 000121-86-8 |  |  | Mass
cff5ada6-44e6-4e1d-85d9-da22d3c9fba2 | 2-CHLORO-4-NITROTOLUENE |  | Elementary flows/Emission to soil/unspecified | 00.00.000 |  | Elementary flow | 000121-86-8 |  |  | Mass
748f7c4f-0e3e-3ce1-9b99-1b2f1d2a7af5 | 2-Chloro-4-nitrotoluene |  | Elementary flows/Emission to air/indoor | 00.00.000 |  | Elementary flow | 000121-86-8 |  |  | Mass
361cfe33-206a-313c-b327-5628f7ef91c1 | 2-Chloro-4-nitrotoluene |  | Elementary flows/Emission to air/low population density | 00.00.000 |  | Elementary flow | 000121-86-8 |  |  | Mass
7ef2b1aa-9212-3b83-86fc-69d5ba9af068 | 2-Chloro-4-nitrotoluene |  | Elementary flows/Emission to air/unspecified | 00.00.000 |  | Elementary flow | 000121-86-8 |  |  | Mass
fda04963-fb12-34f2-984f-728d4b7edc51 | 2-Chloro-4-nitrotoluene |  | Elementary flows/Emission to air/low population density, long-term | 00.00.000 |  | Elementary flow | 000121-86-8 |  |  | Mass
ba8358e4-027d-362a-ad8a-3c84107abadd | 2-Chloro-4-nitrotoluene |  | Elementary flows/Emission to water/ocean | 00.00.000 |  | Elementary flow | 000121-86-8 |  |  | Mass
593a9471-4d8b-3390-95b1-35fcb67fc9b2 | 2-Chloro-4-nitrotoluene |  | Elementary flows/Emission to water/ground water, long-term | 00.00.000 |  | Elementary flow | 000121-86-8 |  |  | Mass
e2c4c68f-66c3-37f9-9124-0b6c6ebb52b8 | 2-Chloro-4-nitrotoluene |  | Elementary flows/Emission to water/river | 00.00.000 |  | Elementary flow | 000121-86-8 |  |  | Mass
d4b95a39-8272-3bff-a1ba-f32f9a46f2ad | 2-Chloro-4-nitrotoluene |  | Elementary flows/Emission to soil/forestry | 00.00.000 |  | Elementary flow | 000121-86-8 |  |  | Mass
34a14128-441d-357f-99de-5e0fe475d835 | 2-Chloro-4-nitrotoluene |  | Elementary flows/Emission to water/unspecified | 00.00.000 |  | Elementary flow | 000121-86-8 |  |  | Mass
2873856d-2b98-3648-83d2-63aa35755611 | 2-chloro-5-(3,5-dimethylpiperidinosulphonyl)benzoic acid |  | Elementary flows/Emission to air/lower stratosphere + upper troposphere | 00.00.000 |  | Elementary flow | 037087-94-8 |  |  | Mass
689bc513-ba0c-3bbc-aa8b-dfd0f73f688c | 2-chloro-5-(3,5-dimethylpiperidinosulphonyl)benzoic acid |  | Elementary flows/Emission to air/high population density | 00.00.000 |  | Elementary flow | 037087-94-8 |  |  | Mass
19ac7ea7-17ce-36c0-a0a5-d3f587d315a0 | 2-chloro-5-(3,5-dimethylpiperidinosulphonyl)benzoic acid |  | Elementary flows/Emission to soil/industrial | 00.00.000 |  | Elementary flow | 037087-94-8 |  |  | Mass
e5732c7a-a86f-34cf-a31b-9c77d336bf9f | 2-chloro-5-(3,5-dimethylpiperidinosulphonyl)benzoic acid |  | Elementary flows/Emission to soil/agricultural | 00.00.000 |  | Elementary flow | 037087-94-8 |  |  | Mass
18a09455-eb5e-3727-8505-598649263d1f | 2-chloro-5-(3,5-dimethylpiperidinosulphonyl)benzoic acid |  | Elementary flows/Emission to soil/unspecified | 00.00.000 |  | Elementary flow | 037087-94-8 |  |  | Mass
b6b7e195-9737-33e2-9cdd-1c03c779429c | 2-chloro-5-(3,5-dimethylpiperidinosulphonyl)benzoic acid |  | Elementary flows/Emission to air/indoor | 00.00.000 |  | Elementary flow | 037087-94-8 |  |  | Mass
3166b571-36d4-3e8a-8c3c-b79ba2902715 | 2-chloro-5-(3,5-dimethylpiperidinosulphonyl)benzoic acid |  | Elementary flows/Emission to air/low population density | 00.00.000 |  | Elementary flow | 037087-94-8 |  |  | Mass
d76bdbc4-0eca-32a8-b0b3-fbdfb9103ee7 | 2-chloro-5-(3,5-dimethylpiperidinosulphonyl)benzoic acid |  | Elementary flows/Emission to air/unspecified | 00.00.000 |  | Elementary flow | 037087-94-8 |  |  | Mass
d57652ca-0c43-3cf9-8032-70e6cadaa046 | 2-chloro-5-(3,5-dimethylpiperidinosulphonyl)benzoic acid |  | Elementary flows/Emission to air/low population density, long-term | 00.00.000 |  | Elementary flow | 037087-94-8 |  |  | Mass
5c4296a7-df6f-3096-8b9b-b0aa94adf952 | 2-chloro-5-(3,5-dimethylpiperidinosulphonyl)benzoic acid |  | Elementary flows/Emission to water/ocean | 00.00.000 |  | Elementary flow | 037087-94-8 |  |  | Mass
135aa474-2756-3cca-83ec-a29a3f1f866f | 2-chloro-5-(3,5-dimethylpiperidinosulphonyl)benzoic acid |  | Elementary flows/Emission to water/ground water, long-term | 00.00.000 |  | Elementary flow | 037087-94-8 |  |  | Mass
d27e19fe-aa26-3bed-96cc-d79c23eceb1d | 2-chloro-5-(3,5-dimethylpiperidinosulphonyl)benzoic acid |  | Elementary flows/Emission to water/river | 00.00.000 |  | Elementary flow | 037087-94-8 |  |  | Mass
f7cf61eb-f7e0-387d-8df7-dc038674a0d9 | 2-chloro-5-(3,5-dimethylpiperidinosulphonyl)benzoic acid |  | Elementary flows/Emission to soil/forestry | 00.00.000 |  | Elementary flow | 037087-94-8 |  |  | Mass
2377f2b1-c65d-334b-9d73-2dc90e21dd9e | 2-chloro-5-(3,5-dimethylpiperidinosulphonyl)benzoic acid |  | Elementary flows/Emission to water/unspecified | 00.00.000 |  | Elementary flow | 037087-94-8 |  |  | Mass
2e4b7ae3-744a-30a2-88f8-3091a6841b54 | 2-Chloro-n,n-diallylacetamide |  | Elementary flows/Emission to air/lower stratosphere + upper troposphere | 00.00.000 |  | Elementary flow | 000093-71-0 |  |  | Mass
d94796e2-421c-3c38-807a-d5a89b2d018a | 2-Chloro-n,n-diallylacetamide |  | Elementary flows/Emission to air/high population density | 00.00.000 |  | Elementary flow | 000093-71-0 |  |  | Mass
c8defaa2-7217-3f8e-a1f1-ca0d7de9f1c4 | 2-Chloro-n,n-diallylacetamide |  | Elementary flows/Emission to soil/industrial | 00.00.000 |  | Elementary flow | 000093-71-0 |  |  | Mass
66db2926-4a98-384a-915b-b461aece13f9 | 2-Chloro-n,n-diallylacetamide |  | Elementary flows/Emission to soil/agricultural | 00.00.000 |  | Elementary flow | 000093-71-0 |  |  | Mass
03e28bbb-6182-498d-8118-873e5cc82878 | 2-CHLORO-N,N-DIALLYLACETAMIDE |  | Elementary flows/Emission to soil/unspecified | 00.00.000 |  | Elementary flow | 000093-71-0 |  |  | Mass
c63d0424-b55c-3710-9d91-a51faefabe11 | 2-Chloro-n,n-diallylacetamide |  | Elementary flows/Emission to air/indoor | 00.00.000 |  | Elementary flow | 000093-71-0 |  |  | Mass
8dd48cc4-3f12-32c6-b011-4a11f72ed537 | 2-Chloro-n,n-diallylacetamide |  | Elementary flows/Emission to air/low population density | 00.00.000 |  | Elementary flow | 000093-71-0 |  |  | Mass
bd78be98-1f44-3d34-8f7a-e1d2a1984294 | 2-Chloro-n,n-diallylacetamide |  | Elementary flows/Emission to air/unspecified | 00.00.000 |  | Elementary flow | 000093-71-0 |  |  | Mass
e73314b3-4c1f-35f6-bfce-3d3bf13da1c0 | 2-Chloro-n,n-diallylacetamide |  | Elementary flows/Emission to air/low population density, long-term | 00.00.000 |  | Elementary flow | 000093-71-0 |  |  | Mass
c945ef02-c051-37ae-93e1-3d7742e78c2c | 2-Chloro-n,n-diallylacetamide |  | Elementary flows/Emission to water/ocean | 00.00.000 |  | Elementary flow | 000093-71-0 |  |  | Mass
fb153422-4a82-3ad0-b827-faaa666b0540 | 2-Chloro-n,n-diallylacetamide |  | Elementary flows/Emission to water/ground water, long-term | 00.00.000 |  | Elementary flow | 000093-71-0 |  |  | Mass
8f11af32-972e-324a-bf26-8581a22162a5 | 2-Chloro-n,n-diallylacetamide |  | Elementary flows/Emission to water/river | 00.00.000 |  | Elementary flow | 000093-71-0 |  |  | Mass
4d276cc1-ee97-3680-838d-2db5cdd774d7 | 2-Chloro-n,n-diallylacetamide |  | Elementary flows/Emission to soil/forestry | 00.00.000 |  | Elementary flow | 000093-71-0 |  |  | Mass
e4ea4556-13f3-3487-9be7-3d734a648e7a | 2-Chloro-n,n-diallylacetamide |  | Elementary flows/Emission to water/unspecified | 00.00.000 |  | Elementary flow | 000093-71-0 |  |  | Mass
7b77cdb3-2091-3d1f-bbc3-69cd2af46510 | 2-Chloroacetophenone |  | Elementary flows/Emission to air/indoor | 00.00.000 |  | Elementary flow | 000532-27-4 |  |  | Mass
44251147-b9b7-3fe4-91e2-d8afd57a6d55 | 2-Chloroaniline |  | Elementary flows/Emission to air/lower stratosphere + upper troposphere | 00.00.000 |  | Elementary flow | 000095-51-2 |  |  | Mass
bb194d22-4f49-3b0f-9136-4886cc0ba52a | 2-Chloroaniline |  | Elementary flows/Emission to air/high population density | 00.00.000 |  | Elementary flow | 000095-51-2 |  |  | Mass
484593e1-67df-3984-bb2f-5ff9b07ea970 | 2-Chloroaniline |  | Elementary flows/Emission to soil/industrial | 00.00.000 |  | Elementary flow | 000095-51-2 |  |  | Mass
44d16726-344e-3614-ad05-ae2cfafc1516 | 2-Chloroaniline |  | Elementary flows/Emission to soil/agricultural | 00.00.000 |  | Elementary flow | 000095-51-2 |  |  | Mass
5373025a-c6b6-4e95-80b4-6e92611098dd | 2-chloroaniline |  | Elementary flows/Emission to soil/unspecified | 00.00.000 |  | Elementary flow | 000095-51-2 |  |  | Mass
f9c83e9b-621d-3933-9d57-67815c995415 | 2-Chloroaniline |  | Elementary flows/Emission to air/indoor | 00.00.000 |  | Elementary flow | 000095-51-2 |  |  | Mass
8aa1d852-3e02-351b-b9a0-f430b3fd4ab3 | 2-Chloroaniline |  | Elementary flows/Emission to air/low population density | 00.00.000 |  | Elementary flow | 000095-51-2 |  |  | Mass
2f06ed18-8eea-38fa-bdab-f181ce7bf899 | 2-Chloroaniline |  | Elementary flows/Emission to air/unspecified | 00.00.000 |  | Elementary flow | 000095-51-2 |  |  | Mass
4091c83a-3a8b-3e56-aefe-efcc57d8ec66 | 2-Chloroaniline |  | Elementary flows/Emission to air/low population density, long-term | 00.00.000 |  | Elementary flow | 000095-51-2 |  |  | Mass
d0163eab-d1c5-3c67-9230-6cf5d45c7b1c | 2-Chloroaniline |  | Elementary flows/Emission to water/ocean | 00.00.000 |  | Elementary flow | 000095-51-2 |  |  | Mass
07aaa31b-0615-3e1d-afb2-a3ae7c48b690 | 2-Chloroaniline |  | Elementary flows/Emission to water/ground water, long-term | 00.00.000 |  | Elementary flow | 000095-51-2 |  |  | Mass
76dc0464-3e24-3332-ae1c-fcbb6539d20b | 2-Chloroaniline |  | Elementary flows/Emission to water/river | 00.00.000 |  | Elementary flow | 000095-51-2 |  |  | Mass
42f40f46-55c4-3eb6-9907-eaf5ab20380c | 2-Chloroaniline |  | Elementary flows/Emission to soil/forestry | 00.00.000 |  | Elementary flow | 000095-51-2 |  |  | Mass
1abedb7e-9be4-33f4-bcef-b520fb0f7602 | 2-Chloroaniline |  | Elementary flows/Emission to water/unspecified | 00.00.000 |  | Elementary flow | 000095-51-2 |  |  | Mass
75ad9cea-f70d-3520-b2e6-b2333ffea995 | 2-Chlorobenzaldehyde |  | Elementary flows/Emission to air/lower stratosphere + upper troposphere | 00.00.000 |  | Elementary flow | 000089-98-5 |  |  | Mass
fa9e7d05-7347-32b8-ad42-ff09549a1677 | 2-Chlorobenzaldehyde |  | Elementary flows/Emission to air/high population density | 00.00.000 |  | Elementary flow | 000089-98-5 |  |  | Mass
cbef683b-f6ca-306e-972d-f255e225665c | 2-Chlorobenzaldehyde |  | Elementary flows/Emission to soil/industrial | 00.00.000 |  | Elementary flow | 000089-98-5 |  |  | Mass
efb6c605-0118-34d2-9d3e-2de8a56df50e | 2-Chlorobenzaldehyde |  | Elementary flows/Emission to soil/agricultural | 00.00.000 |  | Elementary flow | 000089-98-5 |  |  | Mass
900b7462-0962-48f5-b887-3e12fe06da00 | 2-CHLOROBENZALDEHYDE |  | Elementary flows/Emission to soil/unspecified | 00.00.000 |  | Elementary flow | 000089-98-5 |  |  | Mass
e9ada495-1f3f-3401-88ae-d164fceff6c0 | 2-Chlorobenzaldehyde |  | Elementary flows/Emission to air/indoor | 00.00.000 |  | Elementary flow | 000089-98-5 |  |  | Mass
62d3e160-ded0-3b3f-9bbb-7c51842be8c0 | 2-Chlorobenzaldehyde |  | Elementary flows/Emission to air/low population density | 00.00.000 |  | Elementary flow | 000089-98-5 |  |  | Mass
02e65989-d30a-36c8-b159-168e17a25b34 | 2-Chlorobenzaldehyde |  | Elementary flows/Emission to air/unspecified | 00.00.000 |  | Elementary flow | 000089-98-5 |  |  | Mass
f75b11ac-5f73-36c0-b385-9b22d6aa7e46 | 2-Chlorobenzaldehyde |  | Elementary flows/Emission to air/low population density, long-term | 00.00.000 |  | Elementary flow | 000089-98-5 |  |  | Mass
dbe465d9-0943-3794-8712-38222cf624b8 | 2-Chlorobenzaldehyde |  | Elementary flows/Emission to water/ocean | 00.00.000 |  | Elementary flow | 000089-98-5 |  |  | Mass
43648273-7c86-3862-bb1f-b8db8ff0830f | 2-Chlorobenzaldehyde |  | Elementary flows/Emission to water/ground water, long-term | 00.00.000 |  | Elementary flow | 000089-98-5 |  |  | Mass
33eeda6c-df5f-3d63-84a5-4f79a45ccae5 | 2-Chlorobenzaldehyde |  | Elementary flows/Emission to water/river | 00.00.000 |  | Elementary flow | 000089-98-5 |  |  | Mass
09031906-f403-3142-8bf4-a22430a0c144 | 2-Chlorobenzaldehyde |  | Elementary flows/Emission to soil/forestry | 00.00.000 |  | Elementary flow | 000089-98-5 |  |  | Mass
2b8204fa-c9bf-5465-9aa2-d79024a19b1a | 2-chlorobenzaldehyde |  | Elementary flows/Emission to water/unspecified | 00.00.000 |  | Elementary flow | 000089-98-5 |  |  | Mass
c643b66c-3ea3-30c9-bd7e-b5e22ffc48f9 | 2-Chloroethanol |  | Elementary flows/Emission to air/lower stratosphere + upper troposphere | 00.00.000 |  | Elementary flow | 000107-07-3 |  |  | Mass
482b83cc-88da-38bd-9133-9e398ac22b0c | 2-Chloroethanol |  | Elementary flows/Emission to air/high population density | 00.00.000 |  | Elementary flow | 000107-07-3 |  |  | Mass
18c54921-45ee-362f-ad53-d77b09795bfc | 2-Chloroethanol |  | Elementary flows/Emission to soil/industrial | 00.00.000 |  | Elementary flow | 000107-07-3 |  |  | Mass
9da27b7a-3194-33d5-acfa-bebd32e8bb93 | 2-Chloroethanol |  | Elementary flows/Emission to soil/agricultural | 00.00.000 |  | Elementary flow | 000107-07-3 |  |  | Mass
e4bd31f8-97e5-4338-8d7b-f73ba8de1871 | 2-CHLOROETHANOL |  | Elementary flows/Emission to soil/unspecified | 00.00.000 |  | Elementary flow | 000107-07-3 |  |  | Mass
9350c33e-fc2a-3113-817b-97c75a85b204 | 2-Chloroethanol |  | Elementary flows/Emission to air/indoor | 00.00.000 |  | Elementary flow | 000107-07-3 |  |  | Mass
78ad477a-12d9-3bbf-9ba9-38c1be216e8c | 2-Chloroethanol |  | Elementary flows/Emission to air/low population density | 00.00.000 |  | Elementary flow | 000107-07-3 |  |  | Mass
d97df25f-e155-3727-9a43-602392429ba2 | 2-Chloroethanol |  | Elementary flows/Emission to air/unspecified | 00.00.000 |  | Elementary flow | 000107-07-3 |  |  | Mass
abba7669-8a24-3b31-8c94-23c90b15c8dd | 2-Chloroethanol |  | Elementary flows/Emission to air/low population density, long-term | 00.00.000 |  | Elementary flow | 000107-07-3 |  |  | Mass
994c7bf0-c865-3c3c-8aff-6be58e851720 | 2-Chloroethanol |  | Elementary flows/Emission to water/ocean | 00.00.000 |  | Elementary flow | 000107-07-3 |  |  | Mass
f0694cc1-cbc3-35fb-801c-ae5c2e14215a | 2-Chloroethanol |  | Elementary flows/Emission to water/ground water, long-term | 00.00.000 |  | Elementary flow | 000107-07-3 |  |  | Mass
f95724ed-b84d-3945-b056-7aa97af4c1d6 | 2-Chloroethanol |  | Elementary flows/Emission to water/river | 00.00.000 |  | Elementary flow | 000107-07-3 |  |  | Mass
003d5c50-a2bc-3f20-b766-253963bd0df3 | 2-Chloroethanol |  | Elementary flows/Emission to soil/forestry | 00.00.000 |  | Elementary flow | 000107-07-3 |  |  | Mass
72e759d7-6202-306e-8dab-b16a1fac371a | 2-Chloroethanol |  | Elementary flows/Emission to water/unspecified | 00.00.000 |  | Elementary flow | 000107-07-3 |  |  | Mass
bac39cd2-ff6f-382e-960c-d3e893300532 | 2-Chloroethyl vinyl ether |  | Elementary flows/Emission to air/lower stratosphere + upper troposphere | 00.00.000 |  | Elementary flow | 000110-75-8 |  |  | Mass
6dbd76e2-e66c-3fa4-950e-a8dc836837b9 | 2-Chloroethyl vinyl ether |  | Elementary flows/Emission to air/high population density | 00.00.000 |  | Elementary flow | 000110-75-8 |  |  | Mass
c499e8ff-e585-3020-8b36-2be0fc4e5532 | 2-Chloroethyl vinyl ether |  | Elementary flows/Emission to soil/industrial | 00.00.000 |  | Elementary flow | 000110-75-8 |  |  | Mass
314922a1-3a8f-3d2d-a2ac-c6b435a5fd48 | 2-Chloroethyl vinyl ether |  | Elementary flows/Emission to soil/agricultural | 00.00.000 |  | Elementary flow | 000110-75-8 |  |  | Mass
490bc345-9dab-4cf3-b671-5f3099deb830 | 2-chloroethyl vinyl ether |  | Elementary flows/Emission to soil/unspecified | 00.00.000 |  | Elementary flow | 000110-75-8 |  |  | Mass
3013bc3d-e101-3335-b1eb-1e0de962739f | 2-Chloroethyl vinyl ether |  | Elementary flows/Emission to air/indoor | 00.00.000 |  | Elementary flow | 000110-75-8 |  |  | Mass
9213c245-2352-3d38-9410-cb5aeb877615 | 2-Chloroethyl vinyl ether |  | Elementary flows/Emission to air/low population density | 00.00.000 |  | Elementary flow | 000110-75-8 |  |  | Mass
3869004e-f04a-3e9b-b9cc-1d6e0a0d92f8 | 2-Chloroethyl vinyl ether |  | Elementary flows/Emission to air/unspecified | 00.00.000 |  | Elementary flow | 000110-75-8 |  |  | Mass
2b40f32a-6ba1-3718-a4a8-2e100d4ec226 | 2-Chloroethyl vinyl ether |  | Elementary flows/Emission to air/low population density, long-term | 00.00.000 |  | Elementary flow | 000110-75-8 |  |  | Mass
4a29b99f-e8ae-3468-bbd0-55ab28d4097d | 2-Chloroethyl vinyl ether |  | Elementary flows/Emission to water/ocean | 00.00.000 |  | Elementary flow | 000110-75-8 |  |  | Mass
43646439-bc61-3453-a9f7-9df3cf62073d | 2-Chloroethyl vinyl ether |  | Elementary flows/Emission to water/ground water, long-term | 00.00.000 |  | Elementary flow | 000110-75-8 |  |  | Mass
5a07b2c5-d32c-3539-9dfd-89c3162ee542 | 2-Chloroethyl vinyl ether |  | Elementary flows/Emission to water/river | 00.00.000 |  | Elementary flow | 000110-75-8 |  |  | Mass
72a2c565-3e8b-3227-bb88-0d652f94187d | 2-Chloroethyl vinyl ether |  | Elementary flows/Emission to soil/forestry | 00.00.000 |  | Elementary flow | 000110-75-8 |  |  | Mass
c977d4ff-2401-3eb2-a9de-ef06a6a748b6 | 2-Chloroethyl vinyl ether |  | Elementary flows/Emission to water/unspecified | 00.00.000 |  | Elementary flow | 000110-75-8 |  |  | Mass
1910fa38-0911-4774-bf13-a42afd48516e | 2-chlorophenol |  | Elementary flows/Emission to air/lower stratosphere + upper troposphere | 00.00.000 |  | Elementary flow | 000095-57-8 |  |  | Mass
c07b4749-c02e-449d-b351-75ca7b3a6241 | 2-chlorophenol |  | Elementary flows/Emission to water/river, long-term | 00.00.000 |  | Elementary flow | 000095-57-8 |  |  | Mass
6d35e9ad-4e8b-4ff9-90be-a0d10165e2e7 | 2-chlorophenol |  | Elementary flows/Emission to air/high population density | 00.00.000 |  | Elementary flow | 000095-57-8 |  |  | Mass
931fb403-c5f9-4ec9-93cc-c82a8f3de15e | 2-chlorophenol |  | Elementary flows/Emission to soil/industrial | 00.00.000 |  | Elementary flow | 000095-57-8 |  |  | Mass
859604c1-f65f-472b-ac07-e86c9ff54fcc | 2-chlorophenol |  | Elementary flows/Emission to water/lake | 00.00.000 |  | Elementary flow | 000095-57-8 |  |  | Mass
b496b243-a25a-4401-a146-4a9f1f7f09df | 2-chlorophenol |  | Elementary flows/Emission to soil/agricultural | 00.00.000 |  | Elementary flow | 000095-57-8 |  |  | Mass
fe87b64e-c21b-4cc1-b166-98bf97792dba | 2-chlorophenol |  | Elementary flows/Emission to water/fresh water, long-term | 00.00.000 |  | Elementary flow | 000095-57-8 |  |  | Mass
715e99db-3a97-436e-ad69-a318414704b8 | 2-chlorophenol |  | Elementary flows/Emission to soil/unspecified | 00.00.000 |  | Elementary flow | 000095-57-8 |  |  | Mass
940cf959-53de-4646-8cc2-6ee359d9c227 | 2-chlorophenol |  | Elementary flows/Emission to air/low population density | 00.00.000 |  | Elementary flow | 000095-57-8 |  |  | Mass
2c52799b-fdef-4575-8abb-df8cd5b788a6 | 2-chlorophenol |  | Elementary flows/Emission to air/unspecified | 00.00.000 |  | Elementary flow |  |  |  | Mass
cdeedf84-28c5-42a3-89e4-ca542c111544 | 2-chlorophenol |  | Elementary flows/Emission to water/fresh water | 00.00.000 |  | Elementary flow | 000095-57-8 |  |  | Mass
8012ea4a-d4fd-4678-9f8a-79b0cf466c7e | 2-chlorophenol |  | Elementary flows/Emission to water/fossil- | 00.00.000 |  | Elementary flow | 000095-57-8 |  |  | Mass
a854e1cb-b903-4d8d-ad3e-e027e9cca77a | 2-chlorophenol |  | Elementary flows/Emission to air/low population density, long-term | 00.00.000 |  | Elementary flow | 000095-57-8 |  |  | Mass
1dc6bab3-a297-4126-aa76-cae10c28edbb | 2-chlorophenol |  | Elementary flows/Emission to water/ocean | 00.00.000 |  | Elementary flow | 000095-57-8 |  |  | Mass
f45d5b38-7e4d-494b-8386-935593c13a96 | 2-chlorophenol |  | Elementary flows/Emission to water/ground water, long-term | 00.00.000 |  | Elementary flow | 000095-57-8 |  |  | Mass
02bf02ac-81d7-4e77-ad71-fb130a2da43a | 2-chlorophenol |  | Elementary flows/Emission to water/river | 00.00.000 |  | Elementary flow | 000095-57-8 |  |  | Mass
78372389-6291-438e-b22d-3d64ad1f4871 | 2-chlorophenol |  | Elementary flows/Emission to soil/forestry | 00.00.000 |  | Elementary flow | 000095-57-8 |  |  | Mass
8394cbdf-ff01-45a1-b930-abfe8afa35c9 | 2-chlorophenol |  | Elementary flows/Emission to water/unspecified | 00.00.000 |  | Elementary flow | 000095-57-8 |  |  | Mass
15320563-4e06-4a50-b907-dfe9976f45d7 | 2-chlorophenol |  | Elementary flows/Emission to water/ground water | 00.00.000 |  | Elementary flow | 000095-57-8 |  |  | Mass
561394c0-a207-3b4a-9ca4-770e04d540a6 | 2-Chloropyridine |  | Elementary flows/Emission to air/lower stratosphere + upper troposphere | 00.00.000 |  | Elementary flow | 000109-09-1 |  |  | Mass
4d42e0ba-3eba-3dff-b134-9dc407109ff8 | 2-Chloropyridine |  | Elementary flows/Emission to air/high population density | 00.00.000 |  | Elementary flow | 000109-09-1 |  |  | Mass
41bfe9b6-8e83-3c81-a5d8-099ca09287f3 | 2-Chloropyridine |  | Elementary flows/Emission to soil/industrial | 00.00.000 |  | Elementary flow | 000109-09-1 |  |  | Mass
670c6dd2-55ae-326b-a2bd-15f15c7e3e8b | 2-Chloropyridine |  | Elementary flows/Emission to soil/agricultural | 00.00.000 |  | Elementary flow | 000109-09-1 |  |  | Mass
68af31af-bca9-4bc8-9e92-09fbf7bad85d | 2-CHLOROPYRIDINE |  | Elementary flows/Emission to soil/unspecified | 00.00.000 |  | Elementary flow | 000109-09-1 |  |  | Mass
e048ff1e-4e0e-365d-b576-ace0c18fefab | 2-Chloropyridine |  | Elementary flows/Emission to air/indoor | 00.00.000 |  | Elementary flow | 000109-09-1 |  |  | Mass
aabd4728-c511-3658-b440-c179dbd33b93 | 2-Chloropyridine |  | Elementary flows/Emission to air/low population density | 00.00.000 |  | Elementary flow | 000109-09-1 |  |  | Mass
4800baf8-3394-32b5-a600-98e47e5a7787 | 2-Chloropyridine |  | Elementary flows/Emission to air/unspecified | 00.00.000 |  | Elementary flow | 000109-09-1 |  |  | Mass
c95c6691-bd5d-3557-9a12-e94af73722dd | 2-Chloropyridine |  | Elementary flows/Emission to air/low population density, long-term | 00.00.000 |  | Elementary flow | 000109-09-1 |  |  | Mass
a729186e-3909-382b-a379-41df35babc9b | 2-Chloropyridine |  | Elementary flows/Emission to water/ocean | 00.00.000 |  | Elementary flow | 000109-09-1 |  |  | Mass
54aa44d0-a22b-3147-96fc-92a70bb10493 | 2-Chloropyridine |  | Elementary flows/Emission to water/ground water, long-term | 00.00.000 |  | Elementary flow | 000109-09-1 |  |  | Mass
b50f7d53-2503-3e92-aeea-94538df368a6 | 2-Chloropyridine |  | Elementary flows/Emission to water/river | 00.00.000 |  | Elementary flow | 000109-09-1 |  |  | Mass
e2d5370d-d833-3d80-b882-3e1ad23fc005 | 2-Chloropyridine |  | Elementary flows/Emission to soil/forestry | 00.00.000 |  | Elementary flow | 000109-09-1 |  |  | Mass
b1c773be-9425-3348-9679-023c07ffd305 | 2-Chloropyridine |  | Elementary flows/Emission to water/unspecified | 00.00.000 |  | Elementary flow | 000109-09-1 |  |  | Mass
c99e6aae-cd72-3471-bb41-956d9dfabfa3 | 2-Cyanopyridine |  | Elementary flows/Emission to air/lower stratosphere + upper troposphere | 00.00.000 |  | Elementary flow | 000100-70-9 |  |  | Mass
2f52b71f-ae42-3f97-97e0-e74f52f72610 | 2-Cyanopyridine |  | Elementary flows/Emission to air/high population density | 00.00.000 |  | Elementary flow | 000100-70-9 |  |  | Mass
e93fface-12a1-346d-8f62-ed0af52b4b90 | 2-Cyanopyridine |  | Elementary flows/Emission to soil/industrial | 00.00.000 |  | Elementary flow | 000100-70-9 |  |  | Mass
48171fb7-8ebc-3fec-abf3-74a2ed979b17 | 2-Cyanopyridine |  | Elementary flows/Emission to soil/agricultural | 00.00.000 |  | Elementary flow | 000100-70-9 |  |  | Mass
a01fe6f0-e4cc-4575-a8a1-3d736b263788 | 2-CYANOPYRIDINE |  | Elementary flows/Emission to soil/unspecified | 00.00.000 |  | Elementary flow | 000100-70-9 |  |  | Mass
9ddc55db-c5a6-3efe-8f8d-aa7127052311 | 2-Cyanopyridine |  | Elementary flows/Emission to air/indoor | 00.00.000 |  | Elementary flow | 000100-70-9 |  |  | Mass
20d7f792-138b-33dc-af60-c72b29a28561 | 2-Cyanopyridine |  | Elementary flows/Emission to air/low population density | 00.00.000 |  | Elementary flow | 000100-70-9 |  |  | Mass
a91b3f5d-a612-3563-8c7f-211fa6503293 | 2-Cyanopyridine |  | Elementary flows/Emission to air/unspecified | 00.00.000 |  | Elementary flow | 000100-70-9 |  |  | Mass
d0545f6a-64fa-36b0-9d54-797bbecc82b9 | 2-Cyanopyridine |  | Elementary flows/Emission to air/low population density, long-term | 00.00.000 |  | Elementary flow | 000100-70-9 |  |  | Mass
8586d305-2658-37ca-8018-719eabc5555e | 2-Cyanopyridine |  | Elementary flows/Emission to water/ocean | 00.00.000 |  | Elementary flow | 000100-70-9 |  |  | Mass
948e52fc-b7ff-3507-82ed-f1ee963ac434 | 2-Cyanopyridine |  | Elementary flows/Emission to water/ground water, long-term | 00.00.000 |  | Elementary flow | 000100-70-9 |  |  | Mass
1504a246-9960-3323-acec-35bdbafffe52 | 2-Cyanopyridine |  | Elementary flows/Emission to water/river | 00.00.000 |  | Elementary flow | 000100-70-9 |  |  | Mass
7c23cb10-b27b-3175-bee3-1b33752475e3 | 2-Cyanopyridine |  | Elementary flows/Emission to soil/forestry | 00.00.000 |  | Elementary flow | 000100-70-9 |  |  | Mass
7bda017e-3753-3185-9b33-7a48c0fa1c04 | 2-Cyanopyridine |  | Elementary flows/Emission to water/unspecified | 00.00.000 |  | Elementary flow | 000100-70-9 |  |  | Mass
a368e62e-5e6f-36ca-a796-60c7c1df22ab | 2-Cyclohexen-1-one, 2,5,6-trimethyl- |  | Elementary flows/Emission to air/lower stratosphere + upper troposphere | 00.00.000 |  | Elementary flow | 020030-30-2 |  |  | Mass
37cca6b6-d08b-39ea-9795-fed193e1b51c | 2-Cyclohexen-1-one, 2,5,6-trimethyl- |  | Elementary flows/Emission to air/high population density | 00.00.000 |  | Elementary flow | 020030-30-2 |  |  | Mass
c884bc25-c03d-383d-8a76-02c4821f4957 | 2-Cyclohexen-1-one, 2,5,6-trimethyl- |  | Elementary flows/Emission to soil/industrial | 00.00.000 |  | Elementary flow | 020030-30-2 |  |  | Mass
38631ccc-deda-3f95-99ed-6a2eacb530d4 | 2-Cyclohexen-1-one, 2,5,6-trimethyl- |  | Elementary flows/Emission to soil/agricultural | 00.00.000 |  | Elementary flow | 020030-30-2 |  |  | Mass
cd008240-d2f2-32c5-bc80-687a1d15676f | 2-Cyclohexen-1-one, 2,5,6-trimethyl- |  | Elementary flows/Emission to soil/unspecified | 00.00.000 |  | Elementary flow | 020030-30-2 |  |  | Mass
1956981e-3c2e-34ef-a155-191b809951a7 | 2-Cyclohexen-1-one, 2,5,6-trimethyl- |  | Elementary flows/Emission to air/indoor | 00.00.000 |  | Elementary flow | 020030-30-2 |  |  | Mass
71bd8a02-8339-31e7-877f-f2a93123ff30 | 2-Cyclohexen-1-one, 2,5,6-trimethyl- |  | Elementary flows/Emission to air/low population density | 00.00.000 |  | Elementary flow | 020030-30-2 |  |  | Mass
8b74c9ad-26bf-31d8-9bd9-91347c060ee4 | 2-Cyclohexen-1-one, 2,5,6-trimethyl- |  | Elementary flows/Emission to air/unspecified | 00.00.000 |  | Elementary flow | 020030-30-2 |  |  | Mass
eb3ea292-b403-32be-913c-3f1505dee0c2 | 2-Cyclohexen-1-one, 2,5,6-trimethyl- |  | Elementary flows/Emission to air/low population density, long-term | 00.00.000 |  | Elementary flow | 020030-30-2 |  |  | Mass
45085500-8d46-3030-8966-3a61886e17ba | 2-Cyclohexen-1-one, 2,5,6-trimethyl- |  | Elementary flows/Emission to water/ocean | 00.00.000 |  | Elementary flow | 020030-30-2 |  |  | Mass
830780ae-d031-3c8f-a048-9a6a7040aa9a | 2-Cyclohexen-1-one, 2,5,6-trimethyl- |  | Elementary flows/Emission to water/ground water, long-term | 00.00.000 |  | Elementary flow | 020030-30-2 |  |  | Mass
6647341c-dd5f-30e8-a7f1-6c495fd052df | 2-Cyclohexen-1-one, 2,5,6-trimethyl- |  | Elementary flows/Emission to water/river | 00.00.000 |  | Elementary flow | 020030-30-2 |  |  | Mass
224094f8-042b-3a36-83c8-4eee6f6e440e | 2-Cyclohexen-1-one, 2,5,6-trimethyl- |  | Elementary flows/Emission to water/unspecified | 00.00.000 |  | Elementary flow | 020030-30-2 |  |  | Mass
663f3c71-33ba-3162-bdc0-87d4b6f82eec | 2-Cyclohexen-1-one, 2-methyl-5-(1-methylethenyl) |  | Elementary flows/Emission to air/lower stratosphere + upper troposphere | 00.00.000 |  | Elementary flow | 002244-16-8 |  |  | Mass
c718c3fc-3370-3ce5-ac35-e6ef7c96eff4 | 2-Cyclohexen-1-one, 2-methyl-5-(1-methylethenyl) |  | Elementary flows/Emission to air/high population density | 00.00.000 |  | Elementary flow | 002244-16-8 |  |  | Mass
afae3f04-9852-3c51-b59c-f5de8b5f3ba5 | 2-Cyclohexen-1-one, 2-methyl-5-(1-methylethenyl) |  | Elementary flows/Emission to soil/agricultural | 00.00.000 |  | Elementary flow | 002244-16-8 |  |  | Mass
e253d337-2fec-3941-833f-988db66c74a5 | 2-Cyclohexen-1-one, 2-methyl-5-(1-methylethenyl) |  | Elementary flows/Emission to soil/unspecified | 00.00.000 |  | Elementary flow | 002244-16-8 |  |  | Mass
37d77a59-0e5f-3e7e-9e27-00b5ac22ee69 | 2-Cyclohexen-1-one, 2-methyl-5-(1-methylethenyl) |  | Elementary flows/Emission to air/indoor | 00.00.000 |  | Elementary flow | 002244-16-8 |  |  | Mass
a5dd027e-6d67-3082-b64a-f064f59fa3c1 | 2-Cyclohexen-1-one, 2-methyl-5-(1-methylethenyl) |  | Elementary flows/Emission to air/low population density | 00.00.000 |  | Elementary flow | 002244-16-8 |  |  | Mass
736b6b61-ce50-3930-96ba-1d45ed07d7e2 | 2-Cyclohexen-1-one, 2-methyl-5-(1-methylethenyl) |  | Elementary flows/Emission to air/unspecified | 00.00.000 |  | Elementary flow | 002244-16-8 |  |  | Mass
3bd09796-e32e-3525-ab03-b3a87d9231b0 | 2-Cyclohexen-1-one, 2-methyl-5-(1-methylethenyl) |  | Elementary flows/Emission to air/low population density, long-term | 00.00.000 |  | Elementary flow | 002244-16-8 |  |  | Mass
2bdb268b-db01-37a5-aa5e-cf8242ed5274 | 2-Cyclohexen-1-one, 2-methyl-5-(1-methylethenyl) |  | Elementary flows/Emission to water/ocean | 00.00.000 |  | Elementary flow | 002244-16-8 |  |  | Mass
f80b14a1-be11-342e-a748-d879dd141ccd | 2-Cyclohexen-1-one, 2-methyl-5-(1-methylethenyl) |  | Elementary flows/Emission to water/unspecified | 00.00.000 |  | Elementary flow | 002244-16-8 |  |  | Mass
b89193ab-53dc-3c50-8b91-e01ce6989e6d | 2-Decanone |  | Elementary flows/Emission to air/lower stratosphere + upper troposphere | 00.00.000 |  | Elementary flow | 000693-54-9 |  |  | Mass
c746602e-4548-3384-9bb9-6537b459e622 | 2-Decanone |  | Elementary flows/Emission to air/high population density | 00.00.000 |  | Elementary flow | 000693-54-9 |  |  | Mass
8172869d-ecff-316c-a8af-c2425da0922c | 2-Decanone |  | Elementary flows/Emission to soil/industrial | 00.00.000 |  | Elementary flow | 000693-54-9 |  |  | Mass
3721d550-395f-376c-9998-302fc81bc814 | 2-Decanone |  | Elementary flows/Emission to soil/agricultural | 00.00.000 |  | Elementary flow | 000693-54-9 |  |  | Mass
83823ea9-a907-4212-a155-83fd13fc5a94 | 2-DECANONE |  | Elementary flows/Emission to soil/unspecified | 00.00.000 |  | Elementary flow | 000693-54-9 |  |  | Mass
910811e9-bf76-37b4-a37f-fbe80226a73f | 2-Decanone |  | Elementary flows/Emission to air/indoor | 00.00.000 |  | Elementary flow | 000693-54-9 |  |  | Mass
303ebe1f-cdda-31e2-a267-45ffb49da51b | 2-Decanone |  | Elementary flows/Emission to air/low population density | 00.00.000 |  | Elementary flow | 000693-54-9 |  |  | Mass
929f1d42-7177-35e3-81ea-223aa5dd798a | 2-Decanone |  | Elementary flows/Emission to air/unspecified | 00.00.000 |  | Elementary flow | 000693-54-9 |  |  | Mass
157cf07d-283e-3a55-8aa2-93f6078f46b8 | 2-Decanone |  | Elementary flows/Emission to air/low population density, long-term | 00.00.000 |  | Elementary flow | 000693-54-9 |  |  | Mass
8e92969b-fc37-3439-ad4a-8c5c535978b1 | 2-Decanone |  | Elementary flows/Emission to water/ocean | 00.00.000 |  | Elementary flow | 000693-54-9 |  |  | Mass
05137e69-e0d0-340b-bded-b88307d135be | 2-Decanone |  | Elementary flows/Emission to water/ground water, long-term | 00.00.000 |  | Elementary flow | 000693-54-9 |  |  | Mass
1558dc99-920d-30dd-88c8-7f08185645fc | 2-Decanone |  | Elementary flows/Emission to water/river | 00.00.000 |  | Elementary flow | 000693-54-9 |  |  | Mass
8c562496-242c-3337-af6e-04dfa64ac075 | 2-Decanone |  | Elementary flows/Emission to soil/forestry | 00.00.000 |  | Elementary flow | 000693-54-9 |  |  | Mass
64146fa9-bd51-3e06-a1dd-99c48d01f879 | 2-Decanone |  | Elementary flows/Emission to water/unspecified | 00.00.000 |  | Elementary flow | 000693-54-9 |  |  | Mass
0b0aa384-6b44-3922-a7bb-c2a3f7c8dd0d | 2-Dibutylaminoethanol |  | Elementary flows/Emission to air/lower stratosphere + upper troposphere | 00.00.000 |  | Elementary flow | 000102-81-8 |  |  | Mass
9ce1095f-03c2-3389-aa79-c1fe162ccc43 | 2-Dibutylaminoethanol |  | Elementary flows/Emission to air/high population density | 00.00.000 |  | Elementary flow | 000102-81-8 |  |  | Mass
cb5847e6-de79-3214-bb91-b6f844d8dcc1 | 2-Dibutylaminoethanol |  | Elementary flows/Emission to soil/industrial | 00.00.000 |  | Elementary flow | 000102-81-8 |  |  | Mass
ee9f465b-f6a0-35ec-a208-fd70dc003f32 | 2-Dibutylaminoethanol |  | Elementary flows/Emission to soil/agricultural | 00.00.000 |  | Elementary flow | 000102-81-8 |  |  | Mass
018ce85d-bf8a-472e-96ce-18fb0f9d12c1 | 2-Dibutylaminoethanol |  | Elementary flows/Emission to soil/unspecified | 00.00.000 |  | Elementary flow | 000102-81-8 |  |  | Mass
ec2fd89a-f356-39a6-8ff3-03d1fdbc4680 | 2-Dibutylaminoethanol |  | Elementary flows/Emission to air/indoor | 00.00.000 |  | Elementary flow | 000102-81-8 |  |  | Mass
dd410c90-3c5d-36ad-ad3b-770488ad6db3 | 2-Dibutylaminoethanol |  | Elementary flows/Emission to air/low population density | 00.00.000 |  | Elementary flow | 000102-81-8 |  |  | Mass
1274d482-157f-304a-823a-b77f56be872d | 2-Dibutylaminoethanol |  | Elementary flows/Emission to air/unspecified | 00.00.000 |  | Elementary flow | 000102-81-8 |  |  | Mass
7ad5a9f6-f9f8-3d57-8a93-5ef99e6a6491 | 2-Dibutylaminoethanol |  | Elementary flows/Emission to air/low population density, long-term | 00.00.000 |  | Elementary flow | 000102-81-8 |  |  | Mass
628880a8-7b18-3cac-9551-59c2fef4c51c | 2-Dibutylaminoethanol |  | Elementary flows/Emission to water/ocean | 00.00.000 |  | Elementary flow | 000102-81-8 |  |  | Mass
4df41472-9c6b-3c5a-a31f-66d71abd166a | 2-Dibutylaminoethanol |  | Elementary flows/Emission to water/ground water, long-term | 00.00.000 |  | Elementary flow | 000102-81-8 |  |  | Mass
db711528-84a0-38e8-a5f5-695c0c193b03 | 2-Dibutylaminoethanol |  | Elementary flows/Emission to water/river | 00.00.000 |  | Elementary flow | 000102-81-8 |  |  | Mass
f369ea20-1db8-3e2f-8b91-d228c1eaec6f | 2-Dibutylaminoethanol |  | Elementary flows/Emission to soil/forestry | 00.00.000 |  | Elementary flow | 000102-81-8 |  |  | Mass
5f61974c-aaa1-38e1-80fb-52e57bdd4348 | 2-Dibutylaminoethanol |  | Elementary flows/Emission to water/unspecified | 00.00.000 |  | Elementary flow | 000102-81-8 |  |  | Mass
9556381e-52a6-3c6e-8825-af9cf73db726 | 2-Dimethylaminoethanol |  | Elementary flows/Emission to air/lower stratosphere + upper troposphere | 00.00.000 |  | Elementary flow | 000108-01-0 |  |  | Mass
b0963a55-66cd-3014-9ee5-61cf3c0e9fde | 2-Dimethylaminoethanol |  | Elementary flows/Emission to air/high population density | 00.00.000 |  | Elementary flow | 000108-01-0 |  |  | Mass
518dc8a7-3be9-3f33-9f1c-108424923dd1 | 2-Dimethylaminoethanol |  | Elementary flows/Emission to soil/industrial | 00.00.000 |  | Elementary flow | 000108-01-0 |  |  | Mass
4ebc103a-6e8e-3d8f-ab4e-9c4cf1eb1221 | 2-Dimethylaminoethanol |  | Elementary flows/Emission to soil/agricultural | 00.00.000 |  | Elementary flow | 000108-01-0 |  |  | Mass
0caaf539-42ec-3813-9d98-c1fc0f5ed162 | 2-Dimethylaminoethanol |  | Elementary flows/Emission to soil/unspecified | 00.00.000 |  | Elementary flow | 000108-01-0 |  |  | Mass
ce5a11a2-c86d-3520-9778-ca14ee9f408d | 2-Dimethylaminoethanol |  | Elementary flows/Emission to air/indoor | 00.00.000 |  | Elementary flow | 000108-01-0 |  |  | Mass
1a6109fb-be87-3f03-ae3b-2c577e391f33 | 2-Dimethylaminoethanol |  | Elementary flows/Emission to air/low population density | 00.00.000 |  | Elementary flow | 000108-01-0 |  |  | Mass
31d90687-a7ee-3581-bef3-1f77d423f28c | 2-Dimethylaminoethanol |  | Elementary flows/Emission to air/unspecified | 00.00.000 |  | Elementary flow | 000108-01-0 |  |  | Mass
7a8a9220-62b7-31a4-9e3d-f8508fa4b036 | 2-Dimethylaminoethanol |  | Elementary flows/Emission to air/low population density, long-term | 00.00.000 |  | Elementary flow | 000108-01-0 |  |  | Mass
7ddbd82c-5cc4-3ad3-93ca-f6d024479cf2 | 2-Dimethylaminoethanol |  | Elementary flows/Emission to water/ocean | 00.00.000 |  | Elementary flow | 000108-01-0 |  |  | Mass
aa176879-5101-385f-a19d-0c19c079a01b | 2-Dimethylaminoethanol |  | Elementary flows/Emission to water/ground water, long-term | 00.00.000 |  | Elementary flow | 000108-01-0 |  |  | Mass
9dd3cad7-5751-3a70-9abf-508dbb7e6201 | 2-Dimethylaminoethanol |  | Elementary flows/Emission to water/river | 00.00.000 |  | Elementary flow | 000108-01-0 |  |  | Mass
70645f2c-f606-3f2d-8c7e-9ad05c73ff2d | 2-Dimethylaminoethanol |  | Elementary flows/Emission to water/unspecified | 00.00.000 |  | Elementary flow | 000108-01-0 |  |  | Mass
1d25ebf6-ab79-3f66-9676-3502c8dc02f8 | 2-Dimethylaminopyridine |  | Elementary flows/Emission to air/lower stratosphere + upper troposphere | 00.00.000 |  | Elementary flow | 005683-33-0 |  |  | Mass
f9afedc7-7cdd-3757-85f9-9a7798190fa3 | 2-Dimethylaminopyridine |  | Elementary flows/Emission to air/high population density | 00.00.000 |  | Elementary flow | 005683-33-0 |  |  | Mass
c6198c06-847f-30b8-a514-a1097d82ecda | 2-Dimethylaminopyridine |  | Elementary flows/Emission to soil/industrial | 00.00.000 |  | Elementary flow | 005683-33-0 |  |  | Mass
bd392509-3fd2-360c-bc0f-892651f137c7 | 2-Dimethylaminopyridine |  | Elementary flows/Emission to soil/agricultural | 00.00.000 |  | Elementary flow | 005683-33-0 |  |  | Mass
2719f271-793d-4f1a-8fd5-921482ae9d5a | 2-DIMETHYLAMINOPYRIDINE |  | Elementary flows/Emission to soil/unspecified | 00.00.000 |  | Elementary flow | 005683-33-0 |  |  | Mass
ef0a728e-3a08-301b-bf00-5a0a118f58f6 | 2-Dimethylaminopyridine |  | Elementary flows/Emission to air/indoor | 00.00.000 |  | Elementary flow | 005683-33-0 |  |  | Mass
9c4630d3-ac11-343e-b0e1-d093b9841592 | 2-Dimethylaminopyridine |  | Elementary flows/Emission to air/low population density | 00.00.000 |  | Elementary flow | 005683-33-0 |  |  | Mass
9778e079-f75a-3002-b6bd-d49ce2833565 | 2-Dimethylaminopyridine |  | Elementary flows/Emission to air/unspecified | 00.00.000 |  | Elementary flow | 005683-33-0 |  |  | Mass
64361ffd-a99d-3a4c-92f8-4f175f1a2d87 | 2-Dimethylaminopyridine |  | Elementary flows/Emission to air/low population density, long-term | 00.00.000 |  | Elementary flow | 005683-33-0 |  |  | Mass
d8ce373c-aeb2-3902-a6ad-964965133162 | 2-Dimethylaminopyridine |  | Elementary flows/Emission to water/ocean | 00.00.000 |  | Elementary flow | 005683-33-0 |  |  | Mass
220d3a38-df64-3d05-90b4-4a90b35c8019 | 2-Dimethylaminopyridine |  | Elementary flows/Emission to water/ground water, long-term | 00.00.000 |  | Elementary flow | 005683-33-0 |  |  | Mass
e3bbc21d-af5b-3f3a-a239-9904e8a6d445 | 2-Dimethylaminopyridine |  | Elementary flows/Emission to water/river | 00.00.000 |  | Elementary flow | 005683-33-0 |  |  | Mass
b7533122-ca76-3d37-9bab-df7ca91e3117 | 2-Dimethylaminopyridine |  | Elementary flows/Emission to soil/forestry | 00.00.000 |  | Elementary flow | 005683-33-0 |  |  | Mass
3a5c833b-9ec8-38bc-b83d-7881067777d7 | 2-Dimethylaminopyridine |  | Elementary flows/Emission to water/unspecified | 00.00.000 |  | Elementary flow | 005683-33-0 |  |  | Mass
468a1cd5-4e8e-4ad9-983b-bcebc807ce23 | 2-ethoxyethyl acetate |  | Elementary flows/Emission to air/lower stratosphere + upper troposphere | 00.00.000 |  | Elementary flow | 000111-15-9 |  |  | Mass
90933b2b-1496-4bf2-aefc-1bb0fbd96604 | 2-ethoxyethyl acetate |  | Elementary flows/Emission to water/river, long-term | 00.00.000 |  | Elementary flow | 000111-15-9 |  |  | Mass
f441d5bb-3585-4442-83cc-d6bfeed45f76 | 2-ethoxyethyl acetate |  | Elementary flows/Emission to air/high population density | 00.00.000 |  | Elementary flow | 000111-15-9 |  |  | Mass
6c6c9ccc-b0fd-4de2-b394-b03bf7c28a10 | 2-ethoxyethyl acetate |  | Elementary flows/Emission to soil/industrial | 00.00.000 |  | Elementary flow | 000111-15-9 |  |  | Mass
22f3d27e-3896-4c08-bced-e79d7f3e3055 | 2-ethoxyethyl acetate |  | Elementary flows/Emission to water/lake | 00.00.000 |  | Elementary flow | 000111-15-9 |  |  | Mass
3f8e59fe-c8ee-4d12-9743-aaa07d992410 | 2-ethoxyethyl acetate |  | Elementary flows/Emission to soil/agricultural | 00.00.000 |  | Elementary flow | 000111-15-9 |  |  | Mass
7bb9418a-19df-40dd-801d-2ffffab93e5f | 2-ethoxyethyl acetate |  | Elementary flows/Emission to water/fresh water, long-term | 00.00.000 |  | Elementary flow | 000111-15-9 |  |  | Mass
20b77abb-d582-493f-89b5-ae74ed8b2a22 | 2-ethoxyethyl acetate |  | Elementary flows/Emission to soil/unspecified | 00.00.000 |  | Elementary flow | 000111-15-9 |  |  | Mass
9e28e973-b03e-33f7-886e-996c3926108c | 2-Ethoxyethyl acetate |  | Elementary flows/Emission to air/indoor | 00.00.000 |  | Elementary flow | 000111-15-9 |  |  | Mass
5268c8e2-d2d5-42b2-9c54-32bda9ce2250 | 2-ethoxyethyl acetate |  | Elementary flows/Emission to air/low population density | 00.00.000 |  | Elementary flow | 000111-15-9 |  |  | Mass
8e22305b-95dd-44db-ad02-5a6aedf1ff66 | 2-ethoxyethyl acetate |  | Elementary flows/Emission to air/unspecified | 00.00.000 |  | Elementary flow | 000111-15-9 |  |  | Mass
63ccc4cf-1a48-4978-a646-9c411fcf29f6 | 2-ethoxyethyl acetate |  | Elementary flows/Emission to water/fresh water | 00.00.000 |  | Elementary flow | 000111-15-9 |  |  | Mass
c8ef24b3-b4f2-4ae0-83bb-078b82003710 | 2-ethoxyethyl acetate |  | Elementary flows/Emission to water/fossil- | 00.00.000 |  | Elementary flow | 000111-15-9 |  |  | Mass
ac2221fe-09aa-48a6-8f3b-f875f30e663f | 2-ethoxyethyl acetate |  | Elementary flows/Emission to air/low population density, long-term | 00.00.000 |  | Elementary flow | 000111-15-9 |  |  | Mass
d7024f0b-2e04-4f60-b756-384afcf06ddc | 2-ethoxyethyl acetate |  | Elementary flows/Emission to water/ocean | 00.00.000 |  | Elementary flow | 000111-15-9 |  |  | Mass
4ccece9f-46fc-453e-9f1f-8a08e2704c8c | 2-ethoxyethyl acetate |  | Elementary flows/Emission to water/ground water, long-term | 00.00.000 |  | Elementary flow | 000111-15-9 |  |  | Mass
f5b55ff2-93ae-4243-9233-9dcf0e7a983f | 2-ethoxyethyl acetate |  | Elementary flows/Emission to water/river | 00.00.000 |  | Elementary flow | 000111-15-9 |  |  | Mass
95999722-c65d-4960-83d5-b87098fb7c21 | 2-ethoxyethyl acetate |  | Elementary flows/Emission to soil/forestry | 00.00.000 |  | Elementary flow | 000111-15-9 |  |  | Mass
18cd1a5b-2c75-47b4-a7b8-635a59da243d | 2-ethoxyethyl acetate |  | Elementary flows/Emission to water/unspecified | 00.00.000 |  | Elementary flow | 000111-15-9 |  |  | Mass
055de6d6-2aae-455a-8914-4054603262c8 | 2-ethoxyethyl acetate |  | Elementary flows/Emission to water/ground water | 00.00.000 |  | Elementary flow | 000111-15-9 |  |  | Mass
ebb08b7f-ec4d-373c-9978-78f50010063f | 2-Ethoxyethyl methacrylate |  | Elementary flows/Emission to air/lower stratosphere + upper troposphere | 00.00.000 |  | Elementary flow | 002370-63-0 |  |  | Mass
f6bc3569-fbb4-3fcf-b6a0-96f62d00cca9 | 2-Ethoxyethyl methacrylate |  | Elementary flows/Emission to air/high population density | 00.00.000 |  | Elementary flow | 002370-63-0 |  |  | Mass
a95c88cd-9c80-3ee8-b5e4-999d2884c271 | 2-Ethoxyethyl methacrylate |  | Elementary flows/Emission to soil/industrial | 00.00.000 |  | Elementary flow | 002370-63-0 |  |  | Mass
bfa0b605-463e-3476-9166-b9ef10a28617 | 2-Ethoxyethyl methacrylate |  | Elementary flows/Emission to soil/agricultural | 00.00.000 |  | Elementary flow | 002370-63-0 |  |  | Mass
bf959cdd-472a-468f-8992-19f2d4745994 | 2-Ethoxyethyl methacrylate |  | Elementary flows/Emission to soil/unspecified | 00.00.000 |  | Elementary flow | 002370-63-0 |  |  | Mass
a800c293-1616-3472-92e5-749b075c39a7 | 2-Ethoxyethyl methacrylate |  | Elementary flows/Emission to air/indoor | 00.00.000 |  | Elementary flow | 002370-63-0 |  |  | Mass
d6c98fb8-dea6-34ba-961b-6f2918a9eaad | 2-Ethoxyethyl methacrylate |  | Elementary flows/Emission to air/low population density | 00.00.000 |  | Elementary flow | 002370-63-0 |  |  | Mass
7004d344-92d8-39ff-9947-29caf2a1358c | 2-Ethoxyethyl methacrylate |  | Elementary flows/Emission to air/unspecified | 00.00.000 |  | Elementary flow | 002370-63-0 |  |  | Mass
7ea9b87b-fa37-3d30-81eb-d1e84436926f | 2-Ethoxyethyl methacrylate |  | Elementary flows/Emission to air/low population density, long-term | 00.00.000 |  | Elementary flow | 002370-63-0 |  |  | Mass
f473193b-fd8e-34d0-9e4e-79afee4edc59 | 2-Ethoxyethyl methacrylate |  | Elementary flows/Emission to water/ocean | 00.00.000 |  | Elementary flow | 002370-63-0 |  |  | Mass
edbfe9fd-d65e-3395-8656-ce4453f3dd04 | 2-Ethoxyethyl methacrylate |  | Elementary flows/Emission to water/ground water, long-term | 00.00.000 |  | Elementary flow | 002370-63-0 |  |  | Mass
ae1f5b28-c29e-32cb-8e9d-6bc335816357 | 2-Ethoxyethyl methacrylate |  | Elementary flows/Emission to water/river | 00.00.000 |  | Elementary flow | 002370-63-0 |  |  | Mass
fbf45053-e78c-3596-a523-1acd2b535a7d | 2-Ethoxyethyl methacrylate |  | Elementary flows/Emission to soil/forestry | 00.00.000 |  | Elementary flow | 002370-63-0 |  |  | Mass
746f6890-ad40-3de6-bd41-f2ac21d13447 | 2-Ethoxyethyl methacrylate |  | Elementary flows/Emission to water/unspecified | 00.00.000 |  | Elementary flow | 002370-63-0 |  |  | Mass
f4b794fa-f25f-315f-bd9d-166ae44d3525 | 2-Ethyl furan |  | Elementary flows/Emission to air/unspecified | 00.00.000 |  | Elementary flow | 003208-16-0 |  |  | Mass
b5fbd508-4b51-3335-b54f-ed2d19604c89 | 2-Ethyl-1,3-hexandiol |  | Elementary flows/Emission to air/lower stratosphere + upper troposphere | 00.00.000 |  | Elementary flow | 000094-96-2 |  |  | Mass
a00c1485-b9cf-32b3-9d92-5051f79deb95 | 2-Ethyl-1,3-hexandiol |  | Elementary flows/Emission to air/high population density | 00.00.000 |  | Elementary flow | 000094-96-2 |  |  | Mass
d994630d-59a4-3041-951b-a33c7b65e4c0 | 2-Ethyl-1,3-hexandiol |  | Elementary flows/Emission to soil/industrial | 00.00.000 |  | Elementary flow | 000094-96-2 |  |  | Mass
e32ee428-2480-3161-91ea-d20a890236ae | 2-Ethyl-1,3-hexandiol |  | Elementary flows/Emission to soil/agricultural | 00.00.000 |  | Elementary flow | 000094-96-2 |  |  | Mass
7868433f-1686-4b04-b31f-e26f46aec019 | 2-ETHYL-1,3-HEXANDIOL |  | Elementary flows/Emission to soil/unspecified | 00.00.000 |  | Elementary flow | 000094-96-2 |  |  | Mass
ff582202-bbca-3c0b-acd3-0751fb6228af | 2-Ethyl-1,3-hexandiol |  | Elementary flows/Emission to air/indoor | 00.00.000 |  | Elementary flow | 000094-96-2 |  |  | Mass
0b29d7ec-ea1d-3e94-ab8b-ce31b38e82aa | 2-Ethyl-1,3-hexandiol |  | Elementary flows/Emission to air/low population density | 00.00.000 |  | Elementary flow | 000094-96-2 |  |  | Mass
632dd1cf-f372-3361-8f12-c9d727a4ce22 | 2-Ethyl-1,3-hexandiol |  | Elementary flows/Emission to air/unspecified | 00.00.000 |  | Elementary flow | 000094-96-2 |  |  | Mass
e9b8c55f-40df-3fbd-beda-f27a270c338c | 2-Ethyl-1,3-hexandiol |  | Elementary flows/Emission to air/low population density, long-term | 00.00.000 |  | Elementary flow | 000094-96-2 |  |  | Mass
2fa8d0e6-cd04-365f-8020-c34b330927b9 | 2-Ethyl-1,3-hexandiol |  | Elementary flows/Emission to water/ocean | 00.00.000 |  | Elementary flow | 000094-96-2 |  |  | Mass
9a4e4b9a-df25-3808-a709-e8418757e419 | 2-Ethyl-1,3-hexandiol |  | Elementary flows/Emission to water/ground water, long-term | 00.00.000 |  | Elementary flow | 000094-96-2 |  |  | Mass
6a873f65-4998-3093-8f07-cb4ef006ee30 | 2-Ethyl-1,3-hexandiol |  | Elementary flows/Emission to water/river | 00.00.000 |  | Elementary flow | 000094-96-2 |  |  | Mass
25a33a9b-4016-3832-8a1c-13973c430e10 | 2-Ethyl-1,3-hexandiol |  | Elementary flows/Emission to soil/forestry | 00.00.000 |  | Elementary flow | 000094-96-2 |  |  | Mass
05d54a4e-6c83-3751-895f-4bdf19026c2d | 2-Ethyl-1,3-hexandiol |  | Elementary flows/Emission to water/unspecified | 00.00.000 |  | Elementary flow | 000094-96-2 |  |  | Mass
8d43209f-fa52-4122-92e2-99f8148e950b | 2-Ethyl-1-Hexanol |  | Elementary flows/Emission to air/unspecified | 00.00.000 |  | Elementary flow | 000104-76-7 |  |  | Mass
120affb7-ef5c-3571-a6d5-869863e2c62d | 2-Ethyl-2-hexenal |  | Elementary flows/Emission to air/lower stratosphere + upper troposphere | 00.00.000 |  | Elementary flow | 000645-62-5 |  |  | Mass
62ad5a9e-d60b-3e0d-8a16-fb8fdec04068 | 2-Ethyl-2-hexenal |  | Elementary flows/Emission to air/high population density | 00.00.000 |  | Elementary flow | 000645-62-5 |  |  | Mass
297e3152-40ff-3e33-b9a2-bd34f9283f28 | 2-Ethyl-2-hexenal |  | Elementary flows/Emission to soil/industrial | 00.00.000 |  | Elementary flow | 000645-62-5 |  |  | Mass
0d6378a7-f31e-30f6-8b89-78f931c92ac6 | 2-Ethyl-2-hexenal |  | Elementary flows/Emission to soil/agricultural | 00.00.000 |  | Elementary flow | 000645-62-5 |  |  | Mass
e083577f-2157-3b2c-bd64-9f918030133c | 2-Ethyl-2-hexenal |  | Elementary flows/Emission to soil/unspecified | 00.00.000 |  | Elementary flow | 000645-62-5 |  |  | Mass
b361ec3d-317f-3ec3-8c9e-a675ce5cf248 | 2-Ethyl-2-hexenal |  | Elementary flows/Emission to air/indoor | 00.00.000 |  | Elementary flow | 000645-62-5 |  |  | Mass
91103ed4-e83a-3f4f-8973-0ef6e91f1822 | 2-Ethyl-2-hexenal |  | Elementary flows/Emission to air/low population density | 00.00.000 |  | Elementary flow | 000645-62-5 |  |  | Mass
1c2a1784-ceb5-3e90-aa77-395da1c837ad | 2-Ethyl-2-hexenal |  | Elementary flows/Emission to air/unspecified | 00.00.000 |  | Elementary flow | 000645-62-5 |  |  | Mass
a8466647-6f40-347d-b5f4-952a404d7fe8 | 2-Ethyl-2-hexenal |  | Elementary flows/Emission to air/low population density, long-term | 00.00.000 |  | Elementary flow | 000645-62-5 |  |  | Mass
c6f8e0c3-420c-3d89-b051-8b2facf432fe | 2-Ethyl-2-hexenal |  | Elementary flows/Emission to water/ocean | 00.00.000 |  | Elementary flow | 000645-62-5 |  |  | Mass
53a13b37-e51f-3afe-abc9-e55204172107 | 2-Ethyl-2-hexenal |  | Elementary flows/Emission to water/ground water, long-term | 00.00.000 |  | Elementary flow | 000645-62-5 |  |  | Mass
24a3933c-11a0-36a2-af89-798c6fb8728d | 2-Ethyl-2-hexenal |  | Elementary flows/Emission to water/river | 00.00.000 |  | Elementary flow | 000645-62-5 |  |  | Mass
317090c9-ba25-3013-8c76-ee2195426589 | 2-Ethyl-2-hexenal |  | Elementary flows/Emission to water/unspecified | 00.00.000 |  | Elementary flow | 000645-62-5 |  |  | Mass
ad20790a-036d-3d4f-a17b-cdebbdb6fee9 | 2-Ethyl-hexyl benzoate |  | Elementary flows/Emission to air/unspecified | 00.00.000 |  | Elementary flow | 005444-75-7 |  |  | Mass
c5741abc-ab82-341f-9255-11718e3cf21e | 2-Ethylbutyric acid |  | Elementary flows/Emission to air/lower stratosphere + upper troposphere | 00.00.000 |  | Elementary flow | 000088-09-5 |  |  | Mass
45eb52ad-3715-3849-a8c9-caede9d321dc | 2-Ethylbutyric acid |  | Elementary flows/Emission to air/high population density | 00.00.000 |  | Elementary flow | 000088-09-5 |  |  | Mass
23af701c-4e32-3e96-8816-15c9d86cd4b1 | 2-Ethylbutyric acid |  | Elementary flows/Emission to soil/industrial | 00.00.000 |  | Elementary flow | 000088-09-5 |  |  | Mass
8e1dcf7e-f802-3a2b-8618-4e4174b33715 | 2-Ethylbutyric acid |  | Elementary flows/Emission to soil/agricultural | 00.00.000 |  | Elementary flow | 000088-09-5 |  |  | Mass
5884b26c-2557-45f5-9ee0-dc93c5b02ce5 | 2-ETHYLBUTYRIC ACID |  | Elementary flows/Emission to soil/unspecified | 00.00.000 |  | Elementary flow | 000088-09-5 |  |  | Mass
73ac7bec-936b-3b3d-a7ad-a80c14c0f12b | 2-Ethylbutyric acid |  | Elementary flows/Emission to air/indoor | 00.00.000 |  | Elementary flow | 000088-09-5 |  |  | Mass
1df2d42a-4732-30c7-a40b-9904d11bdf7a | 2-Ethylbutyric acid |  | Elementary flows/Emission to air/low population density | 00.00.000 |  | Elementary flow | 000088-09-5 |  |  | Mass
5338b2a1-3c3e-3eea-9916-f614bc5c4b6b | 2-Ethylbutyric acid |  | Elementary flows/Emission to air/unspecified | 00.00.000 |  | Elementary flow | 000088-09-5 |  |  | Mass
cf284c2e-4276-3e29-9aeb-813857deb5a0 | 2-Ethylbutyric acid |  | Elementary flows/Emission to air/low population density, long-term | 00.00.000 |  | Elementary flow | 000088-09-5 |  |  | Mass
2798fdd6-a2a0-3b09-a1b7-55ad90ecfa16 | 2-Ethylbutyric acid |  | Elementary flows/Emission to water/ocean | 00.00.000 |  | Elementary flow | 000088-09-5 |  |  | Mass
b5ad72e8-1799-3c27-997c-6a30114aba62 | 2-Ethylbutyric acid |  | Elementary flows/Emission to water/ground water, long-term | 00.00.000 |  | Elementary flow | 000088-09-5 |  |  | Mass
63415ad3-c499-39e7-8371-6df65e638930 | 2-Ethylbutyric acid |  | Elementary flows/Emission to water/river | 00.00.000 |  | Elementary flow | 000088-09-5 |  |  | Mass
ec6e24b0-d351-3ba4-8eed-297b8d679c6c | 2-Ethylbutyric acid |  | Elementary flows/Emission to soil/forestry | 00.00.000 |  | Elementary flow | 000088-09-5 |  |  | Mass
2e75d235-8dc3-3151-9c83-7a32267028fb | 2-Ethylbutyric acid |  | Elementary flows/Emission to water/unspecified | 00.00.000 |  | Elementary flow | 000088-09-5 |  |  | Mass
187b4397-7a35-3c8e-a83b-5e597cd692fa | 2-Ethylhexanal |  | Elementary flows/Emission to air/lower stratosphere + upper troposphere | 00.00.000 |  | Elementary flow | 000123-05-7 |  |  | Mass
a731c18c-0981-30ca-8f72-8c359f7a1df3 | 2-Ethylhexanal |  | Elementary flows/Emission to air/high population density | 00.00.000 |  | Elementary flow | 000123-05-7 |  |  | Mass
daf42509-93e8-386b-afd8-4b8d2a434941 | 2-Ethylhexanal |  | Elementary flows/Emission to soil/industrial | 00.00.000 |  | Elementary flow | 000123-05-7 |  |  | Mass
d3a263a0-3e37-352b-837e-ae4a65abc727 | 2-Ethylhexanal |  | Elementary flows/Emission to soil/agricultural | 00.00.000 |  | Elementary flow | 000123-05-7 |  |  | Mass
f14c6555-f986-3e7a-917e-027e6cbbfe68 | 2-Ethylhexanal |  | Elementary flows/Emission to soil/unspecified | 00.00.000 |  | Elementary flow | 000123-05-7 |  |  | Mass
354f81e2-94cc-31d7-bc61-20f16ac6bc9b | 2-Ethylhexanal |  | Elementary flows/Emission to air/indoor | 00.00.000 |  | Elementary flow | 000123-05-7 |  |  | Mass
5ffc46ad-7d54-340f-8ec5-478474e8ea9e | 2-Ethylhexanal |  | Elementary flows/Emission to air/low population density | 00.00.000 |  | Elementary flow | 000123-05-7 |  |  | Mass
46ac3f6e-8c0d-3c86-9321-e7e12ec95023 | 2-Ethylhexanal |  | Elementary flows/Emission to air/unspecified | 00.00.000 |  | Elementary flow | 000123-05-7 |  |  | Mass
be1dfd51-6fdd-373b-a10b-7839d4f64721 | 2-Ethylhexanal |  | Elementary flows/Emission to air/low population density, long-term | 00.00.000 |  | Elementary flow | 000123-05-7 |  |  | Mass
621a363f-5233-3ba8-942c-8dffe95e4657 | 2-Ethylhexanal |  | Elementary flows/Emission to water/ocean | 00.00.000 |  | Elementary flow | 000123-05-7 |  |  | Mass
7ae0ca03-491e-3ca6-aac1-ffb8aa3d6ed6 | 2-Ethylhexanal |  | Elementary flows/Emission to water/ground water, long-term | 00.00.000 |  | Elementary flow | 000123-05-7 |  |  | Mass
61df0a25-22a9-3551-bfef-621cc283ee88 | 2-Ethylhexanal |  | Elementary flows/Emission to water/river | 00.00.000 |  | Elementary flow | 000123-05-7 |  |  | Mass
fa22cb5a-b3d4-3824-9fbe-88867d5b6f3f | 2-Ethylhexanal |  | Elementary flows/Emission to water/unspecified | 00.00.000 |  | Elementary flow | 000123-05-7 |  |  | Mass
11ef073c-ae88-3ea1-b69f-5b9b956e6556 | 2-Ethylhexyl acetate |  | Elementary flows/Emission to soil/unspecified | 00.00.000 |  | Elementary flow | 000103-09-3 |  |  | Mass
66184178-bbe3-3d95-9b8a-35f46305e75b | 2-Ethylhexyl acetate |  | Elementary flows/Emission to air/unspecified | 00.00.000 |  | Elementary flow | 000103-09-3 |  |  | Mass
7bb63014-f9d9-33b2-a1db-6058ad519a5e | 2-Ethylhexyl acetate |  | Elementary flows/Emission to water/unspecified | 00.00.000 |  | Elementary flow | 000103-09-3 |  |  | Mass
b3e6e52c-6451-3746-a825-5df6bbdcf4d1 | 2-Ethylhexyl acrylate |  | Elementary flows/Emission to air/lower stratosphere + upper troposphere | 00.00.000 |  | Elementary flow | 000103-11-7 |  |  | Mass
bf04e5b5-e228-3024-912c-d9b4f7d2324e | 2-Ethylhexyl acrylate |  | Elementary flows/Emission to air/high population density | 00.00.000 |  | Elementary flow | 000103-11-7 |  |  | Mass
ee690e5f-b590-35e3-9697-ab90a40e2826 | 2-Ethylhexyl acrylate |  | Elementary flows/Emission to soil/industrial | 00.00.000 |  | Elementary flow | 000103-11-7 |  |  | Mass
55eaf310-a8fe-3dac-9a61-9aaad4516214 | 2-Ethylhexyl acrylate |  | Elementary flows/Emission to soil/agricultural | 00.00.000 |  | Elementary flow | 000103-11-7 |  |  | Mass
eece21cf-8e72-47df-a8da-742c84c49d42 | 2-ETHYLHEXYL ACRYLATE |  | Elementary flows/Emission to soil/unspecified | 00.00.000 |  | Elementary flow | 000103-11-7 |  |  | Mass
c360890e-f0d2-3f95-8cfc-b5eb470e64a3 | 2-Ethylhexyl acrylate |  | Elementary flows/Emission to air/indoor | 00.00.000 |  | Elementary flow | 000103-11-7 |  |  | Mass
0d6c6ec7-f58c-3183-9034-64f6d2509715 | 2-Ethylhexyl acrylate |  | Elementary flows/Emission to air/low population density | 00.00.000 |  | Elementary flow | 000103-11-7 |  |  | Mass
3d179ba1-1a62-39a5-aa02-3d07945aff2a | 2-Ethylhexyl acrylate |  | Elementary flows/Emission to air/unspecified | 00.00.000 |  | Elementary flow | 000103-11-7 |  |  | Mass
a67681bd-a487-38be-9d14-31592223d38c | 2-Ethylhexyl acrylate |  | Elementary flows/Emission to air/low population density, long-term | 00.00.000 |  | Elementary flow | 000103-11-7 |  |  | Mass
95915432-1884-3611-9f42-9580446cf3b6 | 2-Ethylhexyl acrylate |  | Elementary flows/Emission to water/ocean | 00.00.000 |  | Elementary flow | 000103-11-7 |  |  | Mass
e220af9e-d7b7-3094-930e-d7d076edc368 | 2-Ethylhexyl acrylate |  | Elementary flows/Emission to water/ground water, long-term | 00.00.000 |  | Elementary flow | 000103-11-7 |  |  | Mass
2d45017e-09ea-3d83-bf16-772022beb63b | 2-Ethylhexyl acrylate |  | Elementary flows/Emission to water/river | 00.00.000 |  | Elementary flow | 000103-11-7 |  |  | Mass
4203a71d-578b-349d-8f24-e7b5bef50c70 | 2-Ethylhexyl acrylate |  | Elementary flows/Emission to soil/forestry | 00.00.000 |  | Elementary flow | 000103-11-7 |  |  | Mass
88d68ffd-1675-3de3-9756-214bb6ee4b4f | 2-Ethylhexyl acrylate |  | Elementary flows/Emission to water/unspecified | 00.00.000 |  | Elementary flow | 000103-11-7 |  |  | Mass
642c76de-73ac-35fe-9962-470c0544f100 | 2-Ethylhexyl diphenyl phosphate |  | Elementary flows/Emission to air/lower stratosphere + upper troposphere | 00.00.000 |  | Elementary flow | 001241-94-7 |  |  | Mass
697d37e0-0f1d-3703-b62d-cef0aa9f659f | 2-Ethylhexyl diphenyl phosphate |  | Elementary flows/Emission to air/high population density | 00.00.000 |  | Elementary flow | 001241-94-7 |  |  | Mass
4843876a-49da-3cb3-9d55-6827a62d5fdb | 2-Ethylhexyl diphenyl phosphate |  | Elementary flows/Emission to soil/industrial | 00.00.000 |  | Elementary flow | 001241-94-7 |  |  | Mass
366470e9-b8a5-3cc8-be88-42807b22842a | 2-Ethylhexyl diphenyl phosphate |  | Elementary flows/Emission to soil/agricultural | 00.00.000 |  | Elementary flow | 001241-94-7 |  |  | Mass
30fc667f-0c2c-4cde-8684-7b9cac3584e2 | 2-ETHYLHEXYL DIPHENYL PHOSPHATE |  | Elementary flows/Emission to soil/unspecified | 00.00.000 |  | Elementary flow | 001241-94-7 |  |  | Mass
a4222819-4c0e-31df-876b-31f67db27586 | 2-Ethylhexyl diphenyl phosphate |  | Elementary flows/Emission to air/indoor | 00.00.000 |  | Elementary flow | 001241-94-7 |  |  | Mass
0ac967e0-6714-3fd1-8dc4-c7a3b2a809ca | 2-Ethylhexyl diphenyl phosphate |  | Elementary flows/Emission to air/low population density | 00.00.000 |  | Elementary flow | 001241-94-7 |  |  | Mass
50c3449e-4d6a-3233-be22-df6cc8337871 | 2-Ethylhexyl diphenyl phosphate |  | Elementary flows/Emission to air/unspecified | 00.00.000 |  | Elementary flow | 001241-94-7 |  |  | Mass
5b0e1ada-4e5a-3576-b8d3-4a2b2e9eee6e | 2-Ethylhexyl diphenyl phosphate |  | Elementary flows/Emission to air/low population density, long-term | 00.00.000 |  | Elementary flow | 001241-94-7 |  |  | Mass
28d9e169-1558-3752-a6f0-2e10a7fa8ff0 | 2-Ethylhexyl diphenyl phosphate |  | Elementary flows/Emission to water/ocean | 00.00.000 |  | Elementary flow | 001241-94-7 |  |  | Mass
cc210d5f-4778-3392-a8c5-48e8ae889914 | 2-Ethylhexyl diphenyl phosphate |  | Elementary flows/Emission to water/ground water, long-term | 00.00.000 |  | Elementary flow | 001241-94-7 |  |  | Mass
427398b1-76f8-340e-a8d3-3dee428232d6 | 2-Ethylhexyl diphenyl phosphate |  | Elementary flows/Emission to water/river | 00.00.000 |  | Elementary flow | 001241-94-7 |  |  | Mass
78bd4bd4-3f53-332a-88f2-64b1ae486762 | 2-Ethylhexyl diphenyl phosphate |  | Elementary flows/Emission to soil/forestry | 00.00.000 |  | Elementary flow | 001241-94-7 |  |  | Mass
1ff8d5c5-fec5-3dd1-bf35-2a72db5ca74a | 2-Ethylhexyl diphenyl phosphate |  | Elementary flows/Emission to water/unspecified | 00.00.000 |  | Elementary flow | 001241-94-7 |  |  | Mass
52a53b7c-c98e-301b-8820-f0124f5592e1 | 2-Ethylhexylamine |  | Elementary flows/Emission to air/lower stratosphere + upper troposphere | 00.00.000 |  | Elementary flow | 000104-75-6 |  |  | Mass
c8044ac3-8784-3606-8ac1-09210526ec94 | 2-Ethylhexylamine |  | Elementary flows/Emission to air/high population density | 00.00.000 |  | Elementary flow | 000104-75-6 |  |  | Mass
d8832a8a-30a7-3b57-af32-02d6a8eb5da1 | 2-Ethylhexylamine |  | Elementary flows/Emission to soil/industrial | 00.00.000 |  | Elementary flow | 000104-75-6 |  |  | Mass
43d3296c-0d5b-3b4d-ae0b-1da2a435ce7c | 2-Ethylhexylamine |  | Elementary flows/Emission to soil/agricultural | 00.00.000 |  | Elementary flow | 000104-75-6 |  |  | Mass
20957f6c-f3fc-41d1-ab95-b33bb336b1bf | 2-ETHYLHEXYLAMINE |  | Elementary flows/Emission to soil/unspecified | 00.00.000 |  | Elementary flow | 000104-75-6 |  |  | Mass
c8610f3a-e360-322b-8a5d-ce8902b75d8e | 2-Ethylhexylamine |  | Elementary flows/Emission to air/indoor | 00.00.000 |  | Elementary flow | 000104-75-6 |  |  | Mass
e24b3904-37c5-345f-aad1-5197ae7838b2 | 2-Ethylhexylamine |  | Elementary flows/Emission to air/low population density | 00.00.000 |  | Elementary flow | 000104-75-6 |  |  | Mass
4248ecb0-0c5c-3d4b-9130-71b9e3bd995d | 2-Ethylhexylamine |  | Elementary flows/Emission to air/unspecified | 00.00.000 |  | Elementary flow | 000104-75-6 |  |  | Mass
73e6233d-c4be-3877-8df5-badb8d8f1361 | 2-Ethylhexylamine |  | Elementary flows/Emission to air/low population density, long-term | 00.00.000 |  | Elementary flow | 000104-75-6 |  |  | Mass
61fb9fff-36d1-30f5-94c5-99bdb3bf6840 | 2-Ethylhexylamine |  | Elementary flows/Emission to water/ocean | 00.00.000 |  | Elementary flow | 000104-75-6 |  |  | Mass
a0990479-125b-300e-ac24-fa3cb65aabad | 2-Ethylhexylamine |  | Elementary flows/Emission to water/ground water, long-term | 00.00.000 |  | Elementary flow | 000104-75-6 |  |  | Mass
94eead28-4d6b-3432-869c-8421cfabf0ec | 2-Ethylhexylamine |  | Elementary flows/Emission to water/river | 00.00.000 |  | Elementary flow | 000104-75-6 |  |  | Mass
66a04afb-4ebf-33a1-930f-26a9696e71ba | 2-Ethylhexylamine |  | Elementary flows/Emission to soil/forestry | 00.00.000 |  | Elementary flow | 000104-75-6 |  |  | Mass
48df3b0e-102f-3f3c-9143-873ff5c6c547 | 2-Ethylhexylamine |  | Elementary flows/Emission to water/unspecified | 00.00.000 |  | Elementary flow | 000104-75-6 |  |  | Mass
35dfc773-0ea2-3792-9c9a-ad6da2058d12 | 2-Ethylpyridine |  | Elementary flows/Emission to air/lower stratosphere + upper troposphere | 00.00.000 |  | Elementary flow | 000100-71-0 |  |  | Mass
8666227a-3258-394e-a752-eef55d328f60 | 2-Ethylpyridine |  | Elementary flows/Emission to air/high population density | 00.00.000 |  | Elementary flow | 000100-71-0 |  |  | Mass
ee6c688b-c96b-3a6d-9d7f-66d47435950a | 2-Ethylpyridine |  | Elementary flows/Emission to soil/industrial | 00.00.000 |  | Elementary flow | 000100-71-0 |  |  | Mass
c51e5bff-888c-3a21-8b30-5f619397ff80 | 2-Ethylpyridine |  | Elementary flows/Emission to soil/agricultural | 00.00.000 |  | Elementary flow | 000100-71-0 |  |  | Mass
b9868e5e-8970-4452-beba-6c4128631d2f | 2-ETHYLPYRIDINE |  | Elementary flows/Emission to soil/unspecified | 00.00.000 |  | Elementary flow | 000100-71-0 |  |  | Mass
e9b736c9-e8fa-3cee-a0ae-fce849624872 | 2-Ethylpyridine |  | Elementary flows/Emission to air/indoor | 00.00.000 |  | Elementary flow | 000100-71-0 |  |  | Mass
922483ae-8661-3c0f-90c4-cd5945078ca7 | 2-Ethylpyridine |  | Elementary flows/Emission to air/low population density | 00.00.000 |  | Elementary flow | 000100-71-0 |  |  | Mass
0ea7ad6a-461d-3ee9-8f60-91b5a57530e4 | 2-Ethylpyridine |  | Elementary flows/Emission to air/unspecified | 00.00.000 |  | Elementary flow | 000100-71-0 |  |  | Mass
88acade2-51b5-3a6d-bd99-a135f00ed99d | 2-Ethylpyridine |  | Elementary flows/Emission to air/low population density, long-term | 00.00.000 |  | Elementary flow | 000100-71-0 |  |  | Mass
c40b36bb-88a4-3e3e-897d-960a6abd4be6 | 2-Ethylpyridine |  | Elementary flows/Emission to water/ocean | 00.00.000 |  | Elementary flow | 000100-71-0 |  |  | Mass
f55f7281-3fe1-331c-9f32-94b6a57e2bff | 2-Ethylpyridine |  | Elementary flows/Emission to water/ground water, long-term | 00.00.000 |  | Elementary flow | 000100-71-0 |  |  | Mass
2da1ff71-0a50-3a5f-8d4f-d622b948b1b3 | 2-Ethylpyridine |  | Elementary flows/Emission to water/river | 00.00.000 |  | Elementary flow | 000100-71-0 |  |  | Mass
a9b798a9-df90-382c-af91-0378cfb6152f | 2-Ethylpyridine |  | Elementary flows/Emission to soil/forestry | 00.00.000 |  | Elementary flow | 000100-71-0 |  |  | Mass
245c60b9-5ccd-34dd-857d-e7c2fb0a963e | 2-Ethylpyridine |  | Elementary flows/Emission to water/unspecified | 00.00.000 |  | Elementary flow | 000100-71-0 |  |  | Mass
6241101e-d86c-35ab-9d24-ae018d5b8d29 | 2-Furaldehyde, 5-hydroxymethyl- |  | Elementary flows/Emission to air/lower stratosphere + upper troposphere | 00.00.000 |  | Elementary flow | 000067-47-0 |  |  | Mass
16b902c7-1858-366f-b82f-8553941f2cbb | 2-Furaldehyde, 5-hydroxymethyl- |  | Elementary flows/Emission to air/high population density | 00.00.000 |  | Elementary flow | 000067-47-0 |  |  | Mass
1b7c0b7b-c1da-3474-9d39-005d2bf335b5 | 2-Furaldehyde, 5-hydroxymethyl- |  | Elementary flows/Emission to soil/industrial | 00.00.000 |  | Elementary flow | 000067-47-0 |  |  | Mass
779d6be7-cd76-3f4d-9e3e-9add8048a056 | 2-Furaldehyde, 5-hydroxymethyl- |  | Elementary flows/Emission to soil/agricultural | 00.00.000 |  | Elementary flow | 000067-47-0 |  |  | Mass
25371f35-df26-411a-81d8-49403bbde87c | 2-Furaldehyde, 5-hydroxymethyl- |  | Elementary flows/Emission to soil/unspecified | 00.00.000 |  | Elementary flow | 000067-47-0 |  |  | Mass
8a268c95-4321-3dc9-aa2d-ac31cef779bb | 2-Furaldehyde, 5-hydroxymethyl- |  | Elementary flows/Emission to air/indoor | 00.00.000 |  | Elementary flow | 000067-47-0 |  |  | Mass
03d81c3f-0cdc-3042-a034-9ac80dc77946 | 2-Furaldehyde, 5-hydroxymethyl- |  | Elementary flows/Emission to air/low population density | 00.00.000 |  | Elementary flow | 000067-47-0 |  |  | Mass
3e9781ae-d908-3296-9159-1374a632bf4a | 2-Furaldehyde, 5-hydroxymethyl- |  | Elementary flows/Emission to air/unspecified | 00.00.000 |  | Elementary flow | 000067-47-0 |  |  | Mass
4bfc8092-45fb-3465-abe7-53e956af8266 | 2-Furaldehyde, 5-hydroxymethyl- |  | Elementary flows/Emission to air/low population density, long-term | 00.00.000 |  | Elementary flow | 000067-47-0 |  |  | Mass
f4d8332d-0a6b-36be-944a-409c25019c51 | 2-Furaldehyde, 5-hydroxymethyl- |  | Elementary flows/Emission to water/ocean | 00.00.000 |  | Elementary flow | 000067-47-0 |  |  | Mass
a23f7951-532e-39c6-b497-026f6289689c | 2-Furaldehyde, 5-hydroxymethyl- |  | Elementary flows/Emission to water/ground water, long-term | 00.00.000 |  | Elementary flow | 000067-47-0 |  |  | Mass
a65c1211-a382-3388-bccd-a9e45f6fbdd6 | 2-Furaldehyde, 5-hydroxymethyl- |  | Elementary flows/Emission to water/river | 00.00.000 |  | Elementary flow | 000067-47-0 |  |  | Mass
4cd28468-baa5-3f70-8d21-4dd0078a08a7 | 2-Furaldehyde, 5-hydroxymethyl- |  | Elementary flows/Emission to soil/forestry | 00.00.000 |  | Elementary flow | 000067-47-0 |  |  | Mass
3afef1be-7f85-3b8b-a615-c9c322a309a3 | 2-Furaldehyde, 5-hydroxymethyl- |  | Elementary flows/Emission to water/unspecified | 00.00.000 |  | Elementary flow | 000067-47-0 |  |  | Mass
e02c3c3c-a290-3103-a1fa-d4fe877d86e3 | 2-Heptadecyl-2-imidazoline acetate |  | Elementary flows/Emission to air/lower stratosphere + upper troposphere | 00.00.000 |  | Elementary flow | 000556-22-9 |  |  | Mass
90be80ec-7989-3f46-ae09-b36283acdccb | 2-Heptadecyl-2-imidazoline acetate |  | Elementary flows/Emission to air/high population density | 00.00.000 |  | Elementary flow | 000556-22-9 |  |  | Mass
91aff67c-b84c-3f9e-b973-1e70d54f2ea2 | 2-Heptadecyl-2-imidazoline acetate |  | Elementary flows/Emission to soil/industrial | 00.00.000 |  | Elementary flow | 000556-22-9 |  |  | Mass
e29f6bd8-c929-3c2b-8357-6783e6e84758 | 2-Heptadecyl-2-imidazoline acetate |  | Elementary flows/Emission to soil/agricultural | 00.00.000 |  | Elementary flow | 000556-22-9 |  |  | Mass
191adcc2-498e-4a40-aa6f-31e3d5ccc03d | 2-HEPTADECYL-2-IMIDAZOLINE ACETATE |  | Elementary flows/Emission to soil/unspecified | 00.00.000 |  | Elementary flow | 000556-22-9 |  |  | Mass
1213217e-0c06-3c7e-b72e-54737967cd53 | 2-Heptadecyl-2-imidazoline acetate |  | Elementary flows/Emission to air/indoor | 00.00.000 |  | Elementary flow | 000556-22-9 |  |  | Mass
1248c4f1-2c0b-32d2-93ef-1913ab4e98c3 | 2-Heptadecyl-2-imidazoline acetate |  | Elementary flows/Emission to air/low population density | 00.00.000 |  | Elementary flow | 000556-22-9 |  |  | Mass
2db33e69-9b5d-32c1-aacb-971cbdbe53ed | 2-Heptadecyl-2-imidazoline acetate |  | Elementary flows/Emission to air/unspecified | 00.00.000 |  | Elementary flow | 000556-22-9 |  |  | Mass
28358b42-483a-3511-b251-93ef3fce79db | 2-Heptadecyl-2-imidazoline acetate |  | Elementary flows/Emission to air/low population density, long-term | 00.00.000 |  | Elementary flow | 000556-22-9 |  |  | Mass
ef63ae99-0648-3987-85cb-0a5fceb49340 | 2-Heptadecyl-2-imidazoline acetate |  | Elementary flows/Emission to water/ocean | 00.00.000 |  | Elementary flow | 000556-22-9 |  |  | Mass
adaf276c-f500-38c4-ae45-4637f54f2b31 | 2-Heptadecyl-2-imidazoline acetate |  | Elementary flows/Emission to water/ground water, long-term | 00.00.000 |  | Elementary flow | 000556-22-9 |  |  | Mass
077691b7-462b-3f4e-88b3-d68eee32f792 | 2-Heptadecyl-2-imidazoline acetate |  | Elementary flows/Emission to water/river | 00.00.000 |  | Elementary flow | 000556-22-9 |  |  | Mass
b79ab3ea-4aa7-3d95-abc7-83452293a423 | 2-Heptadecyl-2-imidazoline acetate |  | Elementary flows/Emission to soil/forestry | 00.00.000 |  | Elementary flow | 000556-22-9 |  |  | Mass
11abee0f-5948-34cd-af96-f683d77e46c1 | 2-Heptadecyl-2-imidazoline acetate |  | Elementary flows/Emission to water/unspecified | 00.00.000 |  | Elementary flow | 000556-22-9 |  |  | Mass
0fc6cc0c-05f3-3dfe-b830-edbc9d2a32fe | 2-Heptanone |  | Elementary flows/Emission to air/lower stratosphere + upper troposphere | 00.00.000 |  | Elementary flow | 000110-43-0 |  |  | Mass
6e9bff3c-5483-3a8f-8ae0-9e1bf9bfdf49 | 2-Heptanone |  | Elementary flows/Emission to air/high population density | 00.00.000 |  | Elementary flow | 000110-43-0 |  |  | Mass
650425f7-ef26-3967-8547-ec6389b72647 | 2-Heptanone |  | Elementary flows/Emission to soil/industrial | 00.00.000 |  | Elementary flow | 000110-43-0 |  |  | Mass
dac0341c-b86f-3d31-8266-62295534b18e | 2-Heptanone |  | Elementary flows/Emission to soil/agricultural | 00.00.000 |  | Elementary flow | 000110-43-0 |  |  | Mass
283756a1-ff99-4084-86f8-a5bbebf4d945 | 2-heptanone |  | Elementary flows/Emission to soil/unspecified | 00.00.000 |  | Elementary flow | 000110-43-0 |  |  | Mass
a0d3f70c-099b-39ac-b249-edea8d777b39 | 2-Heptanone |  | Elementary flows/Emission to air/indoor | 00.00.000 |  | Elementary flow | 000110-43-0 |  |  | Mass
997cbee8-52cc-3068-98ec-3ca3d159e07f | 2-Heptanone |  | Elementary flows/Emission to air/low population density | 00.00.000 |  | Elementary flow | 000110-43-0 |  |  | Mass
eaabc1ff-41cb-372b-992c-4960dd79629c | 2-Heptanone |  | Elementary flows/Emission to air/unspecified | 00.00.000 |  | Elementary flow | 000110-43-0 |  |  | Mass
a4d2ac06-5946-396d-8c5f-1d551ac86f1d | 2-Heptanone |  | Elementary flows/Emission to air/low population density, long-term | 00.00.000 |  | Elementary flow | 000110-43-0 |  |  | Mass
53cc6325-3703-3dda-b535-96262267a0e6 | 2-Heptanone |  | Elementary flows/Emission to water/ocean | 00.00.000 |  | Elementary flow | 000110-43-0 |  |  | Mass
6c40a595-5cf1-3a94-806d-144c177534ae | 2-Heptanone |  | Elementary flows/Emission to water/ground water, long-term | 00.00.000 |  | Elementary flow | 000110-43-0 |  |  | Mass
5daaf080-faff-3c86-a70a-ab5bfea275ca | 2-Heptanone |  | Elementary flows/Emission to water/river | 00.00.000 |  | Elementary flow | 000110-43-0 |  |  | Mass
cd167365-4bf8-3121-8a23-141cb73d4b12 | 2-Heptanone |  | Elementary flows/Emission to soil/forestry | 00.00.000 |  | Elementary flow | 000110-43-0 |  |  | Mass
93bb1c1c-8a9c-3fad-973c-c5ba77c963e0 | 2-Heptanone |  | Elementary flows/Emission to water/unspecified | 00.00.000 |  | Elementary flow | 000110-43-0 |  |  | Mass
6251dcb2-612a-3718-b57c-b263a6c222c3 | 2-Heptanone, 6-methyl- |  | Elementary flows/Emission to air/lower stratosphere + upper troposphere | 00.00.000 |  | Elementary flow | 000928-68-7 |  |  | Mass
d34f7424-ebaf-31d2-b660-3349cd148037 | 2-Heptanone, 6-methyl- |  | Elementary flows/Emission to air/high population density | 00.00.000 |  | Elementary flow | 000928-68-7 |  |  | Mass
a17630fb-44f1-3878-bb3b-79afb5ecccab | 2-Heptanone, 6-methyl- |  | Elementary flows/Emission to soil/industrial | 00.00.000 |  | Elementary flow | 000928-68-7 |  |  | Mass
80887fa2-7c82-365a-93fa-22041a2ee4ba | 2-Heptanone, 6-methyl- |  | Elementary flows/Emission to soil/agricultural | 00.00.000 |  | Elementary flow | 000928-68-7 |  |  | Mass
ef0f99e6-d285-3d2a-aea2-76f02a1fb7ce | 2-Heptanone, 6-methyl- |  | Elementary flows/Emission to soil/unspecified | 00.00.000 |  | Elementary flow | 000928-68-7 |  |  | Mass
4bba7320-4252-3201-b066-d0e3073fbefd | 2-Heptanone, 6-methyl- |  | Elementary flows/Emission to air/indoor | 00.00.000 |  | Elementary flow | 000928-68-7 |  |  | Mass
ed7e1c78-6fac-3c99-a65f-6091d9554b34 | 2-Heptanone, 6-methyl- |  | Elementary flows/Emission to air/low population density | 00.00.000 |  | Elementary flow | 000928-68-7 |  |  | Mass
08eedc5e-f317-3b23-978d-e6dfa14697e9 | 2-Heptanone, 6-methyl- |  | Elementary flows/Emission to air/unspecified | 00.00.000 |  | Elementary flow | 000928-68-7 |  |  | Mass
6349ded2-3cbb-3ec5-9ef1-7c48632a6473 | 2-Heptanone, 6-methyl- |  | Elementary flows/Emission to air/low population density, long-term | 00.00.000 |  | Elementary flow | 000928-68-7 |  |  | Mass
cdcdc93f-0b4e-3b8b-b940-c442db6b48b1 | 2-Heptanone, 6-methyl- |  | Elementary flows/Emission to water/ocean | 00.00.000 |  | Elementary flow | 000928-68-7 |  |  | Mass
7a8d6691-c594-3fc4-a8fd-bdd62c9a1284 | 2-Heptanone, 6-methyl- |  | Elementary flows/Emission to water/ground water, long-term | 00.00.000 |  | Elementary flow | 000928-68-7 |  |  | Mass
ca8adde3-5030-31ef-a45f-0e2fac43604e | 2-Heptanone, 6-methyl- |  | Elementary flows/Emission to water/river | 00.00.000 |  | Elementary flow | 000928-68-7 |  |  | Mass
1fcef7e1-d297-3907-bc26-c89e72cda3e1 | 2-Heptanone, 6-methyl- |  | Elementary flows/Emission to water/unspecified | 00.00.000 |  | Elementary flow | 000928-68-7 |  |  | Mass
749b5623-142c-3611-aa43-547e7fe4dab7 | 2-Heptene |  | Elementary flows/Emission to air/unspecified | 00.00.000 |  | Elementary flow | 000592-77-8 |  |  | Mass
822ad7e1-f525-3c8b-b74a-5fe11ec1e780 | 2-Heptene, (E)- |  | Elementary flows/Emission to air/unspecified | 00.00.000 |  | Elementary flow | 014686-13-6 |  |  | Mass
e6566f1e-98f4-369c-95e4-b8f79629ffb9 | 2-Hexanol |  | Elementary flows/Emission to air/lower stratosphere + upper troposphere | 00.00.000 |  | Elementary flow | 000626-93-7 |  |  | Mass
5628fdcb-21d5-3a89-8f9b-def53e9c0d0f | 2-Hexanol |  | Elementary flows/Emission to air/high population density | 00.00.000 |  | Elementary flow | 000626-93-7 |  |  | Mass
f0c22fc4-7b84-3dc8-ab16-78a23f5b16a3 | 2-Hexanol |  | Elementary flows/Emission to soil/industrial | 00.00.000 |  | Elementary flow | 000626-93-7 |  |  | Mass
51dc0125-6f1b-398b-ab78-6de64aa68d68 | 2-Hexanol |  | Elementary flows/Emission to soil/agricultural | 00.00.000 |  | Elementary flow | 000626-93-7 |  |  | Mass
27916e92-bce3-4f01-9150-c11ab73a912f | 2-HEXANOL |  | Elementary flows/Emission to soil/unspecified | 00.00.000 |  | Elementary flow | 000626-93-7 |  |  | Mass
990e7e7c-dfb6-363d-86b9-5ab6b9480b30 | 2-Hexanol |  | Elementary flows/Emission to air/indoor | 00.00.000 |  | Elementary flow | 000626-93-7 |  |  | Mass
e59a0848-1aa5-343a-9cc6-ff8cb9194693 | 2-Hexanol |  | Elementary flows/Emission to air/low population density | 00.00.000 |  | Elementary flow | 000626-93-7 |  |  | Mass
068dd503-1a10-3df8-8690-067b014ecbbf | 2-Hexanol |  | Elementary flows/Emission to air/unspecified | 00.00.000 |  | Elementary flow | 000626-93-7 |  |  | Mass
b79a9e7c-4168-3924-8d23-3b7fe8ca8cf3 | 2-Hexanol |  | Elementary flows/Emission to air/low population density, long-term | 00.00.000 |  | Elementary flow | 000626-93-7 |  |  | Mass
550cab15-a0c3-3a82-9dcf-93c222d1b67a | 2-Hexanol |  | Elementary flows/Emission to water/ocean | 00.00.000 |  | Elementary flow | 000626-93-7 |  |  | Mass
41438f00-62ea-3f40-8bed-c1b4341bc3d2 | 2-Hexanol |  | Elementary flows/Emission to water/ground water, long-term | 00.00.000 |  | Elementary flow | 000626-93-7 |  |  | Mass
5f3bbe71-01af-321a-aa0f-6666a7699829 | 2-Hexanol |  | Elementary flows/Emission to water/river | 00.00.000 |  | Elementary flow | 000626-93-7 |  |  | Mass
37c6b757-66e9-3392-8b30-c967fa68166f | 2-Hexanol |  | Elementary flows/Emission to soil/forestry | 00.00.000 |  | Elementary flow | 000626-93-7 |  |  | Mass
32c2b780-82fd-329a-9943-d136780625f0 | 2-Hexanol |  | Elementary flows/Emission to water/unspecified | 00.00.000 |  | Elementary flow | 000626-93-7 |  |  | Mass
f5909dac-f3da-44a5-8890-0d2a36500e17 | 2-Hexanone |  | Elementary flows/Emission to air/lower stratosphere + upper troposphere | 00.00.000 |  | Elementary flow | 000591-78-6 |  |  | Mass
03fb52a1-96f6-42ef-ae88-c02078cf52a7 | 2-Hexanone |  | Elementary flows/Emission to water/river, long-term | 00.00.000 |  | Elementary flow | 000591-78-6 |  |  | Mass
3f31cbb0-66a1-4d42-9c86-c97050f447aa | 2-Hexanone |  | Elementary flows/Emission to air/high population density | 00.00.000 |  | Elementary flow | 000591-78-6 | C6H12O |  | Mass
c1c24abe-76e0-437a-9c3f-371af0ecc1d5 | 2-Hexanone |  | Elementary flows/Emission to soil/industrial | 00.00.000 |  | Elementary flow | 000591-78-6 | C6H12O |  | Mass
7f1726c4-a453-4555-8317-582c052a640d | 2-Hexanone |  | Elementary flows/Emission to water/lake | 00.00.000 |  | Elementary flow | 000591-78-6 |  |  | Mass
659403e2-895f-44d2-8264-39757cf33460 | 2-Hexanone |  | Elementary flows/Emission to soil/agricultural | 00.00.000 |  | Elementary flow | 000591-78-6 |  |  | Mass
ec4464c2-6039-4ae9-a729-f65cad29b5ac | 2-Hexanone |  | Elementary flows/Emission to water/fresh water, long-term | 00.00.000 |  | Elementary flow | 000591-78-6 |  |  | Mass
a6fbe304-9e67-41ae-a942-7b31a7dd7456 | 2-Hexanone |  | Elementary flows/Emission to soil/unspecified | 00.00.000 |  | Elementary flow | 000591-78-6 | C6H12O |  | Mass
eaf2d256-75f5-3555-b66d-a204c05426f4 | 2-Hexanone |  | Elementary flows/Emission to air/indoor | 00.00.000 |  | Elementary flow | 000591-78-6 |  |  | Mass
e96f2f43-b816-4a9d-87b3-119778369a45 | 2-Hexanone |  | Elementary flows/Emission to air/low population density | 00.00.000 |  | Elementary flow | 000591-78-6 | C6H12O |  | Mass
e53503c2-c0ad-414a-a4bb-3b461d29610a | 2-Hexanone |  | Elementary flows/Emission to air/unspecified | 00.00.000 |  | Elementary flow | 000591-78-6 | C6H12O |  | Mass
257c5907-140c-4c27-b360-4e9a8e0acedd | 2-Hexanone |  | Elementary flows/Emission to water/fresh water | 00.00.000 |  | Elementary flow | 000591-78-6 | C6H12O |  | Mass
c56caded-0e7b-4d24-b227-ab0adf300945 | 2-Hexanone |  | Elementary flows/Emission to water/fossil- | 00.00.000 |  | Elementary flow | 000591-78-6 | C6H12O |  | Mass
4e273361-5b8e-48e3-9220-9679acd57ed7 | 2-Hexanone |  | Elementary flows/Emission to air/low population density, long-term | 00.00.000 |  | Elementary flow | 000591-78-6 |  |  | Mass
504f87b9-add2-43a1-8fe3-334f9ba8419b | 2-Hexanone |  | Elementary flows/Emission to water/ocean | 00.00.000 |  | Elementary flow | 000591-78-6 | C6H12O |  | Mass
7ca702bd-4c25-40a1-aae8-e5bc64392902 | 2-Hexanone |  | Elementary flows/Emission to water/ground water, long-term | 00.00.000 |  | Elementary flow | 000591-78-6 |  |  | Mass
1688b097-4cfc-4dad-9bde-9400cd4bfb47 | 2-Hexanone |  | Elementary flows/Emission to water/river | 00.00.000 |  | Elementary flow | 000591-78-6 |  |  | Mass
e075085e-2d48-476d-89f8-795926ae0b66 | 2-Hexanone |  | Elementary flows/Emission to soil/forestry | 00.00.000 |  | Elementary flow | 000591-78-6 | C6H12O |  | Mass
72b3a8f4-7142-4bb7-b495-34da18bd01f1 | 2-Hexanone |  | Elementary flows/Emission to water/unspecified | 00.00.000 |  | Elementary flow | 000591-78-6 | C6H12O |  | Mass
6d3bb640-4c12-4329-aee1-de0cb05b3590 | 2-Hexanone |  | Elementary flows/Emission to water/ground water | 00.00.000 |  | Elementary flow | 000591-78-6 |  |  | Mass
92054953-217a-33d7-953c-c6f710d5974f | 2-Hexene |  | Elementary flows/Emission to air/unspecified | 00.00.000 |  | Elementary flow | 000592-43-8 |  |  | Mass
9fdc9e84-f8c8-3422-a72f-cf09c182db78 | 2-Hexene, 2,3-dimethyl- |  | Elementary flows/Emission to air/unspecified | 00.00.000 |  | Elementary flow | 007145-20-2 |  |  | Mass
c2d0928f-80c4-3780-8dc7-f74be7a2a6cf | 2-Hexene, 2-methyl- |  | Elementary flows/Emission to air/unspecified | 00.00.000 |  | Elementary flow | 002738-19-4 |  |  | Mass
67d7eb77-4f38-3867-8917-1616296dddeb | 2-Hexene, 3,4-diethyl- |  | Elementary flows/Emission to air/unspecified | 00.00.000 |  | Elementary flow | 059643-70-8 |  |  | Mass
a9847cd2-a28e-3728-964e-6844df9b2e55 | 2-Hydroxy-4-methoxy-acetophenon |  | Elementary flows/Emission to air/lower stratosphere + upper troposphere | 00.00.000 |  | Elementary flow | 000552-41-0 |  |  | Mass
0d1e6c2b-7df2-364f-9e47-719901f67812 | 2-Hydroxy-4-methoxy-acetophenon |  | Elementary flows/Emission to air/high population density | 00.00.000 |  | Elementary flow | 000552-41-0 |  |  | Mass
6efbb97f-7838-3d1f-818c-0416fbc5020c | 2-Hydroxy-4-methoxy-acetophenon |  | Elementary flows/Emission to soil/industrial | 00.00.000 |  | Elementary flow | 000552-41-0 |  |  | Mass
7584dc78-f708-3d5f-b3d7-b670d3c9757a | 2-Hydroxy-4-methoxy-acetophenon |  | Elementary flows/Emission to soil/agricultural | 00.00.000 |  | Elementary flow | 000552-41-0 |  |  | Mass
a7d7ecc5-e6ac-4dd6-9a8b-1511ceffab61 | 2-HYDROXY-4-METHOXY-ACETOPHENON |  | Elementary flows/Emission to soil/unspecified | 00.00.000 |  | Elementary flow | 000552-41-0 |  |  | Mass
7e3be30a-1f9c-35f6-81b6-fac9ead9645e | 2-Hydroxy-4-methoxy-acetophenon |  | Elementary flows/Emission to air/indoor | 00.00.000 |  | Elementary flow | 000552-41-0 |  |  | Mass
2aaf72d1-5d2a-33e9-88bb-a9c29eba40b7 | 2-Hydroxy-4-methoxy-acetophenon |  | Elementary flows/Emission to air/low population density | 00.00.000 |  | Elementary flow | 000552-41-0 |  |  | Mass
e32c9bcd-0378-35e9-8204-5b871a6de75b | 2-Hydroxy-4-methoxy-acetophenon |  | Elementary flows/Emission to air/unspecified | 00.00.000 |  | Elementary flow | 000552-41-0 |  |  | Mass
2061af32-f300-3b3e-9fef-6680e6c03fbc | 2-Hydroxy-4-methoxy-acetophenon |  | Elementary flows/Emission to air/low population density, long-term | 00.00.000 |  | Elementary flow | 000552-41-0 |  |  | Mass
fd83f881-a10a-3416-9ce4-ad62e8ddaa9d | 2-Hydroxy-4-methoxy-acetophenon |  | Elementary flows/Emission to water/ocean | 00.00.000 |  | Elementary flow | 000552-41-0 |  |  | Mass
96b6c62f-e50f-38f1-a326-b2f6fce114ce | 2-Hydroxy-4-methoxy-acetophenon |  | Elementary flows/Emission to water/ground water, long-term | 00.00.000 |  | Elementary flow | 000552-41-0 |  |  | Mass
5f8ab953-8bd2-33c6-8ff4-2e2e22bad0db | 2-Hydroxy-4-methoxy-acetophenon |  | Elementary flows/Emission to water/river | 00.00.000 |  | Elementary flow | 000552-41-0 |  |  | Mass
e51ead22-5aae-3b40-a2e4-87b50ba74b18 | 2-Hydroxy-4-methoxy-acetophenon |  | Elementary flows/Emission to soil/forestry | 00.00.000 |  | Elementary flow | 000552-41-0 |  |  | Mass
c3327988-5248-3388-a545-5c85a9ba3c23 | 2-Hydroxy-4-methoxy-acetophenon |  | Elementary flows/Emission to water/unspecified | 00.00.000 |  | Elementary flow | 000552-41-0 |  |  | Mass
7c08758f-2a92-3ef7-b430-fb1084af629f | 2-Hydroxy-propionic acid isopropyl ester |  | Elementary flows/Emission to air/lower stratosphere + upper troposphere | 00.00.000 |  | Elementary flow | 000617-51-6 |  |  | Mass
b9a2d10e-ab0b-36eb-9409-fbf3d3807726 | 2-Hydroxy-propionic acid isopropyl ester |  | Elementary flows/Emission to air/high population density | 00.00.000 |  | Elementary flow | 000617-51-6 |  |  | Mass
36ffcc8b-9c1a-3018-b6e4-6e097500a73c | 2-Hydroxy-propionic acid isopropyl ester |  | Elementary flows/Emission to soil/industrial | 00.00.000 |  | Elementary flow | 000617-51-6 |  |  | Mass
1fe38d48-effb-3eec-8a74-a6987ef9c8c8 | 2-Hydroxy-propionic acid isopropyl ester |  | Elementary flows/Emission to soil/agricultural | 00.00.000 |  | Elementary flow | 000617-51-6 |  |  | Mass
1475c30b-8836-4beb-81cd-fb3f1be85e00 | 2-Hydroxy-propionic acid isopropyl ester |  | Elementary flows/Emission to soil/unspecified | 00.00.000 |  | Elementary flow | 000617-51-6 |  |  | Mass
7ebbbea0-dbd9-3764-bf78-af45906097d7 | 2-Hydroxy-propionic acid isopropyl ester |  | Elementary flows/Emission to air/indoor | 00.00.000 |  | Elementary flow | 000617-51-6 |  |  | Mass
5f31a1af-eae4-374b-94c6-5d85d55f4d3f | 2-Hydroxy-propionic acid isopropyl ester |  | Elementary flows/Emission to air/low population density | 00.00.000 |  | Elementary flow | 000617-51-6 |  |  | Mass
a6c90958-82d0-31cd-86fe-51d951df443f | 2-Hydroxy-propionic acid isopropyl ester |  | Elementary flows/Emission to air/unspecified | 00.00.000 |  | Elementary flow | 000617-51-6 |  |  | Mass
49594ada-00f2-35c9-bc1f-c5625e89d032 | 2-Hydroxy-propionic acid isopropyl ester |  | Elementary flows/Emission to air/low population density, long-term | 00.00.000 |  | Elementary flow | 000617-51-6 |  |  | Mass
a01f08f0-9227-3cb1-ab47-393664ac8429 | 2-Hydroxy-propionic acid isopropyl ester |  | Elementary flows/Emission to water/ocean | 00.00.000 |  | Elementary flow | 000617-51-6 |  |  | Mass
3c0a8d3e-7f58-380c-aa9f-50aff2343066 | 2-Hydroxy-propionic acid isopropyl ester |  | Elementary flows/Emission to water/ground water, long-term | 00.00.000 |  | Elementary flow | 000617-51-6 |  |  | Mass
0a52648b-5926-397f-942d-05c47243da9e | 2-Hydroxy-propionic acid isopropyl ester |  | Elementary flows/Emission to water/river | 00.00.000 |  | Elementary flow | 000617-51-6 |  |  | Mass
48ce353a-f23a-3377-873e-a915c0f820ae | 2-Hydroxy-propionic acid isopropyl ester |  | Elementary flows/Emission to soil/forestry | 00.00.000 |  | Elementary flow | 000617-51-6 |  |  | Mass
1fd41b93-e77e-391e-bb82-557c276c43bc | 2-Hydroxy-propionic acid isopropyl ester |  | Elementary flows/Emission to water/unspecified | 00.00.000 |  | Elementary flow | 000617-51-6 |  |  | Mass
b8a8b48a-3917-38f9-a69b-6c058e13a204 | 2-Hydroxyacetaldehyde |  | Elementary flows/Emission to air/unspecified | 00.00.000 |  | Elementary flow | 000141-46-8 |  |  | Mass
51f276f1-ea69-3de2-9baf-b5776e648d0a | 2-Hydroxyacetic acid |  | Elementary flows/Emission to air/unspecified | 00.00.000 |  | Elementary flow | 000079-14-1 |  |  | Mass
590fe2b7-56aa-369f-ac06-4f1a673c28dc | 2-Hydroxyanthraquinone |  | Elementary flows/Emission to air/lower stratosphere + upper troposphere | 00.00.000 |  | Elementary flow | 000605-32-3 |  |  | Mass
b5108991-913b-39ed-bf03-623ba251043c | 2-Hydroxyanthraquinone |  | Elementary flows/Emission to air/high population density | 00.00.000 |  | Elementary flow | 000605-32-3 |  |  | Mass
d3ea068c-cd2a-3785-aef8-f58d7ac86350 | 2-Hydroxyanthraquinone |  | Elementary flows/Emission to soil/industrial | 00.00.000 |  | Elementary flow | 000605-32-3 |  |  | Mass
c85d304e-6a1f-3985-80b4-af1f068acfff | 2-Hydroxyanthraquinone |  | Elementary flows/Emission to soil/agricultural | 00.00.000 |  | Elementary flow | 000605-32-3 |  |  | Mass
669b56d3-e3cc-4992-973b-a2a175f88585 | 2-HYDROXYANTHRAQUINONE |  | Elementary flows/Emission to soil/unspecified | 00.00.000 |  | Elementary flow | 000605-32-3 |  |  | Mass
3a8b8da1-82b9-353d-b0e8-83b7d50e7fbc | 2-Hydroxyanthraquinone |  | Elementary flows/Emission to air/indoor | 00.00.000 |  | Elementary flow | 000605-32-3 |  |  | Mass
404a2e90-f7ad-3f53-b803-7727bf800d42 | 2-Hydroxyanthraquinone |  | Elementary flows/Emission to air/low population density | 00.00.000 |  | Elementary flow | 000605-32-3 |  |  | Mass
8f01be9c-4bda-3224-8fdd-c34c921bc1a6 | 2-Hydroxyanthraquinone |  | Elementary flows/Emission to air/unspecified | 00.00.000 |  | Elementary flow | 000605-32-3 |  |  | Mass
7baa8f82-9d33-33ab-8326-f2aa49763908 | 2-Hydroxyanthraquinone |  | Elementary flows/Emission to air/low population density, long-term | 00.00.000 |  | Elementary flow | 000605-32-3 |  |  | Mass
268c406e-ef0f-3070-ac67-1371184c951e | 2-Hydroxyanthraquinone |  | Elementary flows/Emission to water/ocean | 00.00.000 |  | Elementary flow | 000605-32-3 |  |  | Mass
e2478b78-21ec-3263-9cac-537943ccde53 | 2-Hydroxyanthraquinone |  | Elementary flows/Emission to water/ground water, long-term | 00.00.000 |  | Elementary flow | 000605-32-3 |  |  | Mass
2a8ba966-4303-3279-848c-4c94131e8850 | 2-Hydroxyanthraquinone |  | Elementary flows/Emission to water/river | 00.00.000 |  | Elementary flow | 000605-32-3 |  |  | Mass
2bd02e10-5434-3307-9ded-41cf343bc199 | 2-Hydroxyanthraquinone |  | Elementary flows/Emission to soil/forestry | 00.00.000 |  | Elementary flow | 000605-32-3 |  |  | Mass
9541531a-a405-39ed-be68-474ac9f0f0b2 | 2-Hydroxyanthraquinone |  | Elementary flows/Emission to water/unspecified | 00.00.000 |  | Elementary flow | 000605-32-3 |  |  | Mass
ed6d6d4b-0e76-3593-982d-a384cd7af189 | 2-Hydroxybutanedioic acid |  | Elementary flows/Emission to air/unspecified | 00.00.000 |  | Elementary flow | 006915-15-7 |  |  | Mass
0b2b1660-be29-4a31-99c1-a85b8fe0e87e | 2-HYDROXYETHYL ACRYLATE |  | Elementary flows/Emission to soil/unspecified | 00.00.000 |  | Elementary flow | 000818-61-1 |  |  | Mass
404a439c-f269-35e3-b41a-5a3125a48b36 | 2-Hydroxyethyl methacrylate |  | Elementary flows/Emission to air/lower stratosphere + upper troposphere | 00.00.000 |  | Elementary flow | 000868-77-9 |  |  | Mass
f989f0ca-55b5-3064-8051-b4b74bc80b4b | 2-Hydroxyethyl methacrylate |  | Elementary flows/Emission to air/high population density | 00.00.000 |  | Elementary flow | 000868-77-9 |  |  | Mass
4ce4715e-d48d-3756-b894-bd65805c1bea | 2-Hydroxyethyl methacrylate |  | Elementary flows/Emission to soil/industrial | 00.00.000 |  | Elementary flow | 000868-77-9 |  |  | Mass
adac65f3-a5cf-3bbc-a0ac-069a50ad670a | 2-Hydroxyethyl methacrylate |  | Elementary flows/Emission to soil/agricultural | 00.00.000 |  | Elementary flow | 000868-77-9 |  |  | Mass
59115fce-8d04-4ee6-9874-32e3b1620484 | 2-HYDROXYETHYL METHACRYLATE |  | Elementary flows/Emission to soil/unspecified | 00.00.000 |  | Elementary flow | 000868-77-9 |  |  | Mass
bdcbb9b5-a66b-390a-8c9b-715a63c66aff | 2-Hydroxyethyl methacrylate |  | Elementary flows/Emission to air/indoor | 00.00.000 |  | Elementary flow | 000868-77-9 |  |  | Mass
26850f2f-10e6-36bd-8a2e-0d7bc8bc2d63 | 2-Hydroxyethyl methacrylate |  | Elementary flows/Emission to air/low population density | 00.00.000 |  | Elementary flow | 000868-77-9 |  |  | Mass
c97b7cee-1358-3122-a1ef-208eb702be03 | 2-Hydroxyethyl methacrylate |  | Elementary flows/Emission to air/unspecified | 00.00.000 |  | Elementary flow | 000868-77-9 |  |  | Mass
76c5d84c-2fec-378b-8140-c095f5bbc407 | 2-Hydroxyethyl methacrylate |  | Elementary flows/Emission to air/low population density, long-term | 00.00.000 |  | Elementary flow | 000868-77-9 |  |  | Mass
ce202b87-61e7-3814-9cfe-c02a47993611 | 2-Hydroxyethyl methacrylate |  | Elementary flows/Emission to water/ocean | 00.00.000 |  | Elementary flow | 000868-77-9 |  |  | Mass
d23c49c9-3900-34fb-9482-73e4d7e9973c | 2-Hydroxyethyl methacrylate |  | Elementary flows/Emission to water/ground water, long-term | 00.00.000 |  | Elementary flow | 000868-77-9 |  |  | Mass
cf956dbf-d8c1-31b6-9df3-0ad6dbc982f1 | 2-Hydroxyethyl methacrylate |  | Elementary flows/Emission to water/river | 00.00.000 |  | Elementary flow | 000868-77-9 |  |  | Mass
dfb49eb3-9890-370d-98d3-b3d4c679167f | 2-Hydroxyethyl methacrylate |  | Elementary flows/Emission to soil/forestry | 00.00.000 |  | Elementary flow | 000868-77-9 |  |  | Mass
6cbc6a13-b9d8-324e-a9fa-64139d5300c6 | 2-Hydroxyethyl methacrylate |  | Elementary flows/Emission to water/unspecified | 00.00.000 |  | Elementary flow | 000868-77-9 |  |  | Mass
fb6195f5-528a-3c16-80d6-9a3b70b53d65 | 2-hydroxymethylfuran |  | Elementary flows/Emission to air/lower stratosphere + upper troposphere | 00.00.000 |  | Elementary flow | 000098-00-0 |  |  | Mass
cb04bffb-a168-3d0a-a5e0-bc774f876d40 | 2-hydroxymethylfuran |  | Elementary flows/Emission to air/high population density | 00.00.000 |  | Elementary flow | 000098-00-0 |  |  | Mass
262a2242-3e9e-3f6b-9ef5-55237d3ffc0a | 2-hydroxymethylfuran |  | Elementary flows/Emission to soil/industrial | 00.00.000 |  | Elementary flow | 000098-00-0 |  |  | Mass
7db8849f-4cd8-3c51-9692-9a2c4993cff9 | 2-hydroxymethylfuran |  | Elementary flows/Emission to soil/agricultural | 00.00.000 |  | Elementary flow | 000098-00-0 |  |  | Mass
a93929b7-0dae-3aea-8b02-073fab9d9279 | 2-hydroxymethylfuran |  | Elementary flows/Emission to soil/unspecified | 00.00.000 |  | Elementary flow | 000098-00-0 |  |  | Mass
8b72cb08-e08b-3838-9aab-5a512d1aa026 | 2-hydroxymethylfuran |  | Elementary flows/Emission to air/indoor | 00.00.000 |  | Elementary flow | 000098-00-0 |  |  | Mass
630e2de6-08a1-3522-bd00-13c39a41d3d4 | 2-hydroxymethylfuran |  | Elementary flows/Emission to air/low population density | 00.00.000 |  | Elementary flow | 000098-00-0 |  |  | Mass
1725f57b-eab2-3389-a732-e8472be01407 | 2-hydroxymethylfuran |  | Elementary flows/Emission to air/unspecified | 00.00.000 |  | Elementary flow | 000098-00-0 |  |  | Mass
476097fe-bafd-3da2-8cfa-682f17ef0757 | 2-hydroxymethylfuran |  | Elementary flows/Emission to air/low population density, long-term | 00.00.000 |  | Elementary flow | 000098-00-0 |  |  | Mass
83e36db1-6e66-3c17-9d82-f341a285d520 | 2-hydroxymethylfuran |  | Elementary flows/Emission to water/ocean | 00.00.000 |  | Elementary flow | 000098-00-0 |  |  | Mass
ede4901a-8222-3fba-a426-bc416ba1f159 | 2-hydroxymethylfuran |  | Elementary flows/Emission to water/ground water, long-term | 00.00.000 |  | Elementary flow | 000098-00-0 |  |  | Mass
572cb251-fb5c-3376-a93a-23647b946a95 | 2-hydroxymethylfuran |  | Elementary flows/Emission to water/river | 00.00.000 |  | Elementary flow | 000098-00-0 |  |  | Mass
6fae64f6-988b-31ff-ae2f-afdf12f3611e | 2-hydroxymethylfuran |  | Elementary flows/Emission to soil/forestry | 00.00.000 |  | Elementary flow | 000098-00-0 |  |  | Mass
277d7beb-1bb0-3165-a441-c8160925a84c | 2-hydroxymethylfuran |  | Elementary flows/Emission to water/unspecified | 00.00.000 |  | Elementary flow | 000098-00-0 |  |  | Mass
14204d42-f413-33e7-8c22-ea02f0feb2fb | 2-Hydroxypropanenitrile |  | Elementary flows/Emission to air/lower stratosphere + upper troposphere | 00.00.000 |  | Elementary flow | 000078-97-7 |  |  | Mass
942b6b4a-f7e8-36db-93f7-77e4a6ec8ec0 | 2-Hydroxypropanenitrile |  | Elementary flows/Emission to air/high population density | 00.00.000 |  | Elementary flow | 000078-97-7 |  |  | Mass
c381878a-fc27-3eba-8763-2f850ed6c96e | 2-Hydroxypropanenitrile |  | Elementary flows/Emission to soil/industrial | 00.00.000 |  | Elementary flow | 000078-97-7 |  |  | Mass
85abc1a2-a0e1-3921-bbd6-c96a1e7b489a | 2-Hydroxypropanenitrile |  | Elementary flows/Emission to soil/agricultural | 00.00.000 |  | Elementary flow | 000078-97-7 |  |  | Mass
34bee977-15b0-4c0c-b464-f9cfac3319ab | 2-HYDROXYPROPANENITRILE |  | Elementary flows/Emission to soil/unspecified | 00.00.000 |  | Elementary flow | 000078-97-7 |  |  | Mass
f0b9141e-e42b-3c69-97b6-90d99d4626ce | 2-Hydroxypropanenitrile |  | Elementary flows/Emission to air/indoor | 00.00.000 |  | Elementary flow | 000078-97-7 |  |  | Mass
389cea9f-98ee-33ca-abca-1fbd201513de | 2-Hydroxypropanenitrile |  | Elementary flows/Emission to air/low population density | 00.00.000 |  | Elementary flow | 000078-97-7 |  |  | Mass
eb43d464-3ce8-3c45-96f5-e697f2da1d72 | 2-Hydroxypropanenitrile |  | Elementary flows/Emission to air/unspecified | 00.00.000 |  | Elementary flow | 000078-97-7 |  |  | Mass
5bde9682-53bb-3285-b81b-dd9291176cb6 | 2-Hydroxypropanenitrile |  | Elementary flows/Emission to air/low population density, long-term | 00.00.000 |  | Elementary flow | 000078-97-7 |  |  | Mass
4aa774d5-c162-36d8-abc0-7ff3d3b63621 | 2-Hydroxypropanenitrile |  | Elementary flows/Emission to water/ocean | 00.00.000 |  | Elementary flow | 000078-97-7 |  |  | Mass
c433f3b2-fea8-3005-84dd-14fe830a0973 | 2-Hydroxypropanenitrile |  | Elementary flows/Emission to water/ground water, long-term | 00.00.000 |  | Elementary flow | 000078-97-7 |  |  | Mass
2abd34d6-033f-34c0-9b42-1fc59e89093d | 2-Hydroxypropanenitrile |  | Elementary flows/Emission to water/river | 00.00.000 |  | Elementary flow | 000078-97-7 |  |  | Mass
3aefbcad-43fc-3192-9c9a-513b4e4dc2de | 2-Hydroxypropanenitrile |  | Elementary flows/Emission to soil/forestry | 00.00.000 |  | Elementary flow | 000078-97-7 |  |  | Mass
5b1decd8-dc15-3ae6-b518-86af424dcd81 | 2-Hydroxypropanenitrile |  | Elementary flows/Emission to water/unspecified | 00.00.000 |  | Elementary flow | 000078-97-7 |  |  | Mass
3af99d09-3063-33fd-beb9-f3e8f842b273 | 2-Hydroxypropyl acrylate |  | Elementary flows/Emission to air/lower stratosphere + upper troposphere | 00.00.000 |  | Elementary flow | 000999-61-1 |  |  | Mass
6cfc50ce-dd71-3e08-9c04-c295906ebe39 | 2-Hydroxypropyl acrylate |  | Elementary flows/Emission to air/high population density | 00.00.000 |  | Elementary flow | 000999-61-1 |  |  | Mass
977ddbc7-b900-3355-81f4-5bf440d18464 | 2-Hydroxypropyl acrylate |  | Elementary flows/Emission to soil/industrial | 00.00.000 |  | Elementary flow | 000999-61-1 |  |  | Mass
f8f2d8f4-dfa0-39de-b59f-8163f6396acd | 2-Hydroxypropyl acrylate |  | Elementary flows/Emission to soil/agricultural | 00.00.000 |  | Elementary flow | 000999-61-1 |  |  | Mass
de4a5964-8d89-4ac2-8e7d-33dec5b36792 | 2-HYDROXYPROPYL ACRYLATE |  | Elementary flows/Emission to soil/unspecified | 00.00.000 |  | Elementary flow | 000999-61-1 |  |  | Mass
a0b86983-9d7a-3161-b7cf-febf1e1f1d06 | 2-Hydroxypropyl acrylate |  | Elementary flows/Emission to air/indoor | 00.00.000 |  | Elementary flow | 000999-61-1 |  |  | Mass
800160d0-e945-3250-ae49-869c965f0fb4 | 2-Hydroxypropyl acrylate |  | Elementary flows/Emission to air/low population density | 00.00.000 |  | Elementary flow | 000999-61-1 |  |  | Mass
90ee2658-981f-345f-8155-654c8fd60310 | 2-Hydroxypropyl acrylate |  | Elementary flows/Emission to air/unspecified | 00.00.000 |  | Elementary flow | 000999-61-1 |  |  | Mass
0eaf7143-15d1-3676-b577-84b0cc0e6dd9 | 2-Hydroxypropyl acrylate |  | Elementary flows/Emission to air/low population density, long-term | 00.00.000 |  | Elementary flow | 000999-61-1 |  |  | Mass
3405548e-cd94-3d88-9744-f6fbbddd859e | 2-Hydroxypropyl acrylate |  | Elementary flows/Emission to water/ocean | 00.00.000 |  | Elementary flow | 000999-61-1 |  |  | Mass
640f2013-e25b-3574-9a84-8f0293c0b693 | 2-Hydroxypropyl acrylate |  | Elementary flows/Emission to water/ground water, long-term | 00.00.000 |  | Elementary flow | 000999-61-1 |  |  | Mass
ab9273a9-dc60-3c30-8197-18f23f67e937 | 2-Hydroxypropyl acrylate |  | Elementary flows/Emission to water/river | 00.00.000 |  | Elementary flow | 000999-61-1 |  |  | Mass
a7bee988-c8fd-3552-b617-f53383a34a4c | 2-Hydroxypropyl acrylate |  | Elementary flows/Emission to soil/forestry | 00.00.000 |  | Elementary flow | 000999-61-1 |  |  | Mass
c44c80c6-202e-3c3e-b50e-054eda7aec3f | 2-Hydroxypropyl acrylate |  | Elementary flows/Emission to water/unspecified | 00.00.000 |  | Elementary flow | 000999-61-1 |  |  | Mass
d542a2ab-3733-364c-bea9-381569b1627c | 2-Hydroxypyridine |  | Elementary flows/Emission to air/lower stratosphere + upper troposphere | 00.00.000 |  | Elementary flow | 000142-08-5 |  |  | Mass
c80df630-2298-3257-84c7-2b805148d451 | 2-Hydroxypyridine |  | Elementary flows/Emission to air/high population density | 00.00.000 |  | Elementary flow | 000142-08-5 |  |  | Mass
eabf4580-d456-38af-9735-2d8fa3504b30 | 2-Hydroxypyridine |  | Elementary flows/Emission to soil/industrial | 00.00.000 |  | Elementary flow | 000142-08-5 |  |  | Mass
5d449db5-5a57-3412-ba78-0d1827cb2262 | 2-Hydroxypyridine |  | Elementary flows/Emission to soil/agricultural | 00.00.000 |  | Elementary flow | 000142-08-5 |  |  | Mass
99dee945-1ac3-48d9-b2fe-0019bc2ddace | 2-HYDROXYPYRIDINE |  | Elementary flows/Emission to soil/unspecified | 00.00.000 |  | Elementary flow | 000142-08-5 |  |  | Mass
a16e832a-f788-3fcc-b89b-1d65db2267b0 | 2-Hydroxypyridine |  | Elementary flows/Emission to air/indoor | 00.00.000 |  | Elementary flow | 000142-08-5 |  |  | Mass
fcef2d58-6fe1-3e6b-b8d0-a83859a91146 | 2-Hydroxypyridine |  | Elementary flows/Emission to air/low population density | 00.00.000 |  | Elementary flow | 000142-08-5 |  |  | Mass
67787fb2-c875-3103-af6b-492c4a3459c9 | 2-Hydroxypyridine |  | Elementary flows/Emission to air/unspecified | 00.00.000 |  | Elementary flow | 000142-08-5 |  |  | Mass
2bc6fb7a-d240-32b8-b43b-2fd15ea8c8c3 | 2-Hydroxypyridine |  | Elementary flows/Emission to air/low population density, long-term | 00.00.000 |  | Elementary flow | 000142-08-5 |  |  | Mass
1918d65f-c75b-369c-9e20-223df4479c0b | 2-Hydroxypyridine |  | Elementary flows/Emission to water/ocean | 00.00.000 |  | Elementary flow | 000142-08-5 |  |  | Mass
bdb69ebe-1028-358a-8e36-e3ef4cc86c5f | 2-Hydroxypyridine |  | Elementary flows/Emission to water/ground water, long-term | 00.00.000 |  | Elementary flow | 000142-08-5 |  |  | Mass
1ba4ae63-1819-34f0-b448-6ef251362e31 | 2-Hydroxypyridine |  | Elementary flows/Emission to water/river | 00.00.000 |  | Elementary flow | 000142-08-5 |  |  | Mass
44d64b98-e7e2-33f0-bc0d-de1ebc7f2b42 | 2-Hydroxypyridine |  | Elementary flows/Emission to soil/forestry | 00.00.000 |  | Elementary flow | 000142-08-5 |  |  | Mass
e3d72cfa-451a-3da9-97c8-ab65d6439914 | 2-Hydroxypyridine |  | Elementary flows/Emission to water/unspecified | 00.00.000 |  | Elementary flow | 000142-08-5 |  |  | Mass
9d140842-e4b2-3ec9-bba0-a18304eefc2d | 2-Imidazolidinone |  | Elementary flows/Emission to air/lower stratosphere + upper troposphere | 00.00.000 |  | Elementary flow | 000120-93-4 |  |  | Mass
51ec13ac-cbbc-3b73-bfc7-955dc33afbf9 | 2-Imidazolidinone |  | Elementary flows/Emission to air/high population density | 00.00.000 |  | Elementary flow | 000120-93-4 |  |  | Mass
04495dcc-1ec0-3c55-a76a-e790a55e2c60 | 2-Imidazolidinone |  | Elementary flows/Emission to soil/industrial | 00.00.000 |  | Elementary flow | 000120-93-4 |  |  | Mass
36b078c6-9f79-369c-9a18-c0c1f9efa8ca | 2-Imidazolidinone |  | Elementary flows/Emission to soil/agricultural | 00.00.000 |  | Elementary flow | 000120-93-4 |  |  | Mass
5007e4a9-86d6-4712-9aa2-6d98464ce3b9 | 2-Imidazolidinone |  | Elementary flows/Emission to soil/unspecified | 00.00.000 |  | Elementary flow | 000120-93-4 |  |  | Mass
4047524e-1b16-32fe-8bfd-0abd778d79b5 | 2-Imidazolidinone |  | Elementary flows/Emission to air/indoor | 00.00.000 |  | Elementary flow | 000120-93-4 |  |  | Mass
675558bf-c708-393e-a4c6-93376769e814 | 2-Imidazolidinone |  | Elementary flows/Emission to air/low population density | 00.00.000 |  | Elementary flow | 000120-93-4 |  |  | Mass
d697ab48-95ab-3d28-aad7-c396fe998ce1 | 2-Imidazolidinone |  | Elementary flows/Emission to air/unspecified | 00.00.000 |  | Elementary flow | 000120-93-4 |  |  | Mass
8278626a-0166-33ab-b9bf-d247e5b6beeb | 2-Imidazolidinone |  | Elementary flows/Emission to air/low population density, long-term | 00.00.000 |  | Elementary flow | 000120-93-4 |  |  | Mass
0cc0d6ab-ee02-384d-9ec7-b2aaa60b3285 | 2-Imidazolidinone |  | Elementary flows/Emission to water/ocean | 00.00.000 |  | Elementary flow | 000120-93-4 |  |  | Mass
e9db8877-6f26-3f1c-b44b-a6fa761de7a1 | 2-Imidazolidinone |  | Elementary flows/Emission to water/ground water, long-term | 00.00.000 |  | Elementary flow | 000120-93-4 |  |  | Mass
f45f5398-5e2d-3ec8-841f-88a402de231b | 2-Imidazolidinone |  | Elementary flows/Emission to water/river | 00.00.000 |  | Elementary flow | 000120-93-4 |  |  | Mass
925938af-7c14-37cb-bb7f-7b440e5486e9 | 2-Imidazolidinone |  | Elementary flows/Emission to soil/forestry | 00.00.000 |  | Elementary flow | 000120-93-4 |  |  | Mass
fcbaf03c-1eec-3c81-bf15-4b16c5910f00 | 2-Imidazolidinone |  | Elementary flows/Emission to water/unspecified | 00.00.000 |  | Elementary flow | 000120-93-4 |  |  | Mass
d36eec45-78b7-39ad-8d41-f679f60f7b59 | 2-Imidazolidinone, 4,5-dihydroxy-1,3-bis(hydroxymethyl)- |  | Elementary flows/Emission to air/lower stratosphere + upper troposphere | 00.00.000 |  | Elementary flow | 001854-26-8 |  |  | Mass
de22080b-750b-35ed-ba09-95b23946a709 | 2-Imidazolidinone, 4,5-dihydroxy-1,3-bis(hydroxymethyl)- |  | Elementary flows/Emission to air/high population density | 00.00.000 |  | Elementary flow | 001854-26-8 |  |  | Mass
8e729281-1f22-3c05-9695-e9c185865597 | 2-Imidazolidinone, 4,5-dihydroxy-1,3-bis(hydroxymethyl)- |  | Elementary flows/Emission to soil/industrial | 00.00.000 |  | Elementary flow | 001854-26-8 |  |  | Mass
aa5ff456-e98c-365c-8035-809c4b7e1c5d | 2-Imidazolidinone, 4,5-dihydroxy-1,3-bis(hydroxymethyl)- |  | Elementary flows/Emission to soil/agricultural | 00.00.000 |  | Elementary flow | 001854-26-8 |  |  | Mass
7836a409-9798-360c-9444-3c7e50654e9b | 2-Imidazolidinone, 4,5-dihydroxy-1,3-bis(hydroxymethyl)- |  | Elementary flows/Emission to soil/unspecified | 00.00.000 |  | Elementary flow | 001854-26-8 |  |  | Mass
b3c05fde-7af2-39be-affb-d9fb4b69139a | 2-Imidazolidinone, 4,5-dihydroxy-1,3-bis(hydroxymethyl)- |  | Elementary flows/Emission to air/indoor | 00.00.000 |  | Elementary flow | 001854-26-8 |  |  | Mass
9f474e33-c8b9-3ac3-86bf-e216bee682ea | 2-Imidazolidinone, 4,5-dihydroxy-1,3-bis(hydroxymethyl)- |  | Elementary flows/Emission to air/low population density | 00.00.000 |  | Elementary flow | 001854-26-8 |  |  | Mass
4bf2af68-4125-30ee-99b1-79b0c3e0388c | 2-Imidazolidinone, 4,5-dihydroxy-1,3-bis(hydroxymethyl)- |  | Elementary flows/Emission to air/unspecified | 00.00.000 |  | Elementary flow | 001854-26-8 |  |  | Mass
39b2233f-5654-3315-873d-cf4748228770 | 2-Imidazolidinone, 4,5-dihydroxy-1,3-bis(hydroxymethyl)- |  | Elementary flows/Emission to air/low population density, long-term | 00.00.000 |  | Elementary flow | 001854-26-8 |  |  | Mass
ffd124dd-2d29-3798-8ad8-41978c3ee20b | 2-Imidazolidinone, 4,5-dihydroxy-1,3-bis(hydroxymethyl)- |  | Elementary flows/Emission to water/ocean | 00.00.000 |  | Elementary flow | 001854-26-8 |  |  | Mass
ad82a00e-ecee-30be-b0ee-77a9f90b1e03 | 2-Imidazolidinone, 4,5-dihydroxy-1,3-bis(hydroxymethyl)- |  | Elementary flows/Emission to water/ground water, long-term | 00.00.000 |  | Elementary flow | 001854-26-8 |  |  | Mass
8557b413-c586-3c81-bd3e-b288ffbecc3e | 2-Imidazolidinone, 4,5-dihydroxy-1,3-bis(hydroxymethyl)- |  | Elementary flows/Emission to water/river | 00.00.000 |  | Elementary flow | 001854-26-8 |  |  | Mass
ff2d7b3f-4015-3dba-bc55-7951168d0cad | 2-Imidazolidinone, 4,5-dihydroxy-1,3-bis(hydroxymethyl)- |  | Elementary flows/Emission to water/unspecified | 00.00.000 |  | Elementary flow | 001854-26-8 |  |  | Mass
070c1b52-15ef-3532-be49-19fed7f42b28 | 2-Iodobutane |  | Elementary flows/Emission to air/lower stratosphere + upper troposphere | 00.00.000 |  | Elementary flow | 000513-48-4 |  |  | Mass
f8b520d5-58a3-32b8-ba65-a54bbdfc9826 | 2-Iodobutane |  | Elementary flows/Emission to air/high population density | 00.00.000 |  | Elementary flow | 000513-48-4 |  |  | Mass
9b0e8d97-9b30-3881-81f8-0c41dae8d038 | 2-Iodobutane |  | Elementary flows/Emission to soil/industrial | 00.00.000 |  | Elementary flow | 000513-48-4 |  |  | Mass
13e731ba-ad05-34ae-b247-9c7318309a89 | 2-Iodobutane |  | Elementary flows/Emission to soil/agricultural | 00.00.000 |  | Elementary flow | 000513-48-4 |  |  | Mass
49065451-9120-4d6f-aeff-42e98732c007 | 2-IODOBUTANE |  | Elementary flows/Emission to soil/unspecified | 00.00.000 |  | Elementary flow | 000513-48-4 |  |  | Mass
21cb4955-903d-3705-b75e-5b6a0d89af63 | 2-Iodobutane |  | Elementary flows/Emission to air/indoor | 00.00.000 |  | Elementary flow | 000513-48-4 |  |  | Mass
00873664-7ff6-3c87-b6fa-2f0107e34977 | 2-Iodobutane |  | Elementary flows/Emission to air/low population density | 00.00.000 |  | Elementary flow | 000513-48-4 |  |  | Mass
837ba4c5-ab9c-30ae-bce9-14a9eef7c0e1 | 2-Iodobutane |  | Elementary flows/Emission to air/unspecified | 00.00.000 |  | Elementary flow | 000513-48-4 |  |  | Mass
8da005d0-5bff-3058-aef0-645f14c4d161 | 2-Iodobutane |  | Elementary flows/Emission to air/low population density, long-term | 00.00.000 |  | Elementary flow | 000513-48-4 |  |  | Mass
d04f922f-01ea-359c-a4ec-8e058405c68f | 2-Iodobutane |  | Elementary flows/Emission to water/ocean | 00.00.000 |  | Elementary flow | 000513-48-4 |  |  | Mass
d088e4e4-705e-3229-af81-e5af5f9e2198 | 2-Iodobutane |  | Elementary flows/Emission to water/ground water, long-term | 00.00.000 |  | Elementary flow | 000513-48-4 |  |  | Mass
9be163a4-3644-32ef-b6b9-f95704d42c0a | 2-Iodobutane |  | Elementary flows/Emission to water/river | 00.00.000 |  | Elementary flow | 000513-48-4 |  |  | Mass
6e0739eb-25bc-3bec-a110-290034d0d504 | 2-Iodobutane |  | Elementary flows/Emission to soil/forestry | 00.00.000 |  | Elementary flow | 000513-48-4 |  |  | Mass
73ce6947-acf0-3b13-8476-122807c3a954 | 2-Iodobutane |  | Elementary flows/Emission to water/unspecified | 00.00.000 |  | Elementary flow | 000513-48-4 |  |  | Mass
44b7539a-642b-437b-aa91-2dbf2f102426 | 2-Mercaptobenzothiazole |  | Elementary flows/Emission to air/lower stratosphere + upper troposphere | 00.00.000 |  | Elementary flow | 000149-30-4 |  |  | Mass
b9067fa3-c0b3-47a3-9c13-55700c63e553 | 2-Mercaptobenzothiazole |  | Elementary flows/Emission to water/river, long-term | 00.00.000 |  | Elementary flow | 000149-30-4 |  |  | Mass
24c2b470-77b6-43c4-94c7-2b4e8a8efeb5 | 2-Mercaptobenzothiazole |  | Elementary flows/Emission to air/high population density | 00.00.000 |  | Elementary flow | 000149-30-4 |  |  | Mass
465b8d1e-4a61-44a0-9b32-015bfc0e69a5 | 2-Mercaptobenzothiazole |  | Elementary flows/Emission to soil/industrial | 00.00.000 |  | Elementary flow | 000149-30-4 |  |  | Mass
d5672438-6f19-41f7-8055-524ca9d99250 | 2-Mercaptobenzothiazole |  | Elementary flows/Emission to water/lake | 00.00.000 |  | Elementary flow | 000149-30-4 |  |  | Mass
45bad6c3-8214-4730-9812-750730394b20 | 2-Mercaptobenzothiazole |  | Elementary flows/Emission to soil/agricultural | 00.00.000 |  | Elementary flow | 000149-30-4 |  |  | Mass
7a9dfa8c-f260-4adb-8983-4d39ee99f982 | 2-Mercaptobenzothiazole |  | Elementary flows/Emission to water/fresh water, long-term | 00.00.000 |  | Elementary flow | 000149-30-4 |  |  | Mass
028d03b7-fbf6-4b32-a0d8-60e6bf67768b | 2-Mercaptobenzothiazole |  | Elementary flows/Emission to soil/unspecified | 00.00.000 |  | Elementary flow | 000149-30-4 |  |  | Mass
02c9438f-6066-43d6-ad87-d063d0b2b184 | 2-Mercaptobenzothiazole |  | Elementary flows/Emission to air/low population density | 00.00.000 |  | Elementary flow | 000149-30-4 |  |  | Mass
d86c4609-7d8c-403e-88e2-014eb931cabc | 2-Mercaptobenzothiazole |  | Elementary flows/Emission to air/unspecified | 00.00.000 |  | Elementary flow | 000149-30-4 |  |  | Mass
ddbb061c-cc15-4069-bfb4-b2580ebd80ae | 2-Mercaptobenzothiazole |  | Elementary flows/Emission to water/fresh water | 00.00.000 |  | Elementary flow | 000149-30-4 |  |  | Mass
a5bdb6aa-a45f-4e52-9a80-d0bbfb33f81c | 2-Mercaptobenzothiazole |  | Elementary flows/Emission to water/fossil- | 00.00.000 |  | Elementary flow | 000149-30-4 |  |  | Mass
a06c887d-1d5a-4248-bc7d-66e14efdccf9 | 2-Mercaptobenzothiazole |  | Elementary flows/Emission to air/low population density, long-term | 00.00.000 |  | Elementary flow | 000149-30-4 |  |  | Mass
7207c073-494d-471e-ba81-2593080521cc | 2-Mercaptobenzothiazole |  | Elementary flows/Emission to water/ocean | 00.00.000 |  | Elementary flow | 000149-30-4 |  |  | Mass
94c1602b-7932-48fd-8142-009f7c8048f3 | 2-Mercaptobenzothiazole |  | Elementary flows/Emission to water/ground water, long-term | 00.00.000 |  | Elementary flow | 000149-30-4 |  |  | Mass
69432bfd-215d-401a-8610-d7a4bf6c756a | 2-Mercaptobenzothiazole |  | Elementary flows/Emission to water/river | 00.00.000 |  | Elementary flow | 000149-30-4 |  |  | Mass
9ccf420e-3ec4-47ee-9970-b473da2e10a0 | 2-Mercaptobenzothiazole |  | Elementary flows/Emission to soil/forestry | 00.00.000 |  | Elementary flow | 000149-30-4 |  |  | Mass
dfdedc94-5758-443b-9d17-ba0de082f932 | 2-Mercaptobenzothiazole |  | Elementary flows/Emission to water/unspecified | 00.00.000 |  | Elementary flow | 000149-30-4 |  |  | Mass
e98826a6-f009-4d08-ba87-15a72f17c0d8 | 2-Mercaptobenzothiazole |  | Elementary flows/Emission to water/ground water | 00.00.000 |  | Elementary flow | 000149-30-4 |  |  | Mass
f1076a14-3304-324f-aa30-cdc62d708210 | 2-Methoxy-1-propanol |  | Elementary flows/Emission to air/unspecified | 00.00.000 |  | Elementary flow | 001589-47-5 |  |  | Mass
032ba472-f30e-344c-980c-669a5e228a0d | 2-Methoxy-3-aminodibenzofuran |  | Elementary flows/Emission to air/lower stratosphere + upper troposphere | 00.00.000 |  | Elementary flow | 005834-17-3 |  |  | Mass
fb0cc8be-8f87-3378-ae7c-eb58c8cdc967 | 2-Methoxy-3-aminodibenzofuran |  | Elementary flows/Emission to water/river, long-term | 00.00.000 |  | Elementary flow | 005834-17-3 |  |  | Mass
ba81a96d-69f4-34af-a3ca-07925bf1193b | 2-Methoxy-3-aminodibenzofuran |  | Elementary flows/Emission to air/high population density | 00.00.000 |  | Elementary flow | 005834-17-3 |  |  | Mass
f0fb0cb1-a870-3d0a-afff-d3cfd4f7c0a4 | 2-Methoxy-3-aminodibenzofuran |  | Elementary flows/Emission to soil/industrial | 00.00.000 |  | Elementary flow | 005834-17-3 |  |  | Mass
112bcd66-94c1-3218-9773-5b1ad3e487f5 | 2-Methoxy-3-aminodibenzofuran |  | Elementary flows/Emission to water/lake | 00.00.000 |  | Elementary flow | 005834-17-3 |  |  | Mass
07498f15-a72f-3f46-8160-13502e885a91 | 2-Methoxy-3-aminodibenzofuran |  | Elementary flows/Emission to soil/agricultural | 00.00.000 |  | Elementary flow | 005834-17-3 |  |  | Mass
c2d77d9e-173d-3a55-9bd2-ce50d97c1d4f | 2-Methoxy-3-aminodibenzofuran |  | Elementary flows/Emission to soil/unspecified | 00.00.000 |  | Elementary flow | 005834-17-3 |  |  | Mass
b7cdaf92-72ed-351e-bb80-860e532d480f | 2-Methoxy-3-aminodibenzofuran |  | Elementary flows/Emission to air/indoor | 00.00.000 |  | Elementary flow | 005834-17-3 |  |  | Mass
4cac7785-5420-387e-b759-6bf04185c8bc | 2-Methoxy-3-aminodibenzofuran |  | Elementary flows/Emission to air/low population density | 00.00.000 |  | Elementary flow | 005834-17-3 |  |  | Mass
fbdf8d6d-9e36-3400-b492-b89d3888f5db | 2-Methoxy-3-aminodibenzofuran |  | Elementary flows/Emission to air/unspecified | 00.00.000 |  | Elementary flow | 005834-17-3 |  |  | Mass
8170556d-4cd5-3693-b8c0-492897b4c806 | 2-Methoxy-3-aminodibenzofuran |  | Elementary flows/Emission to air/low population density, long-term | 00.00.000 |  | Elementary flow | 005834-17-3 |  |  | Mass
37548c37-1812-3349-aceb-951e7c5e0975 | 2-Methoxy-3-aminodibenzofuran |  | Elementary flows/Emission to water/ocean | 00.00.000 |  | Elementary flow | 005834-17-3 |  |  | Mass
0811a830-0556-3155-9b31-edfb37952603 | 2-Methoxy-3-aminodibenzofuran |  | Elementary flows/Emission to water/ground water, long-term | 00.00.000 |  | Elementary flow | 005834-17-3 |  |  | Mass
338a66d2-cce5-3338-9eff-dc8bb25670c4 | 2-Methoxy-3-aminodibenzofuran |  | Elementary flows/Emission to water/river | 00.00.000 |  | Elementary flow | 005834-17-3 |  |  | Mass
76ed660a-8e46-3951-8271-5f099432ed3c | 2-Methoxy-3-aminodibenzofuran |  | Elementary flows/Emission to soil/forestry | 00.00.000 |  | Elementary flow | 005834-17-3 |  |  | Mass
79c225ea-e25d-304f-97db-0354a8825a71 | 2-Methoxy-3-aminodibenzofuran |  | Elementary flows/Emission to water/unspecified | 00.00.000 |  | Elementary flow | 005834-17-3 |  |  | Mass
4372a6e6-4c07-381a-b262-6a840c258f94 | 2-Methoxy-3-aminodibenzofuran |  | Elementary flows/Emission to water/ground water | 00.00.000 |  | Elementary flow | 005834-17-3 |  |  | Mass
2f022f8f-7d63-4b4c-81cd-af35b5513fee | 2-METHOXYETHANOL |  | Elementary flows/Emission to air/lower stratosphere + upper troposphere | 00.00.000 |  | Elementary flow | 000109-86-4 |  |  | Mass
b0c4c8c2-1510-410f-8745-65f07d7270f9 | 2-METHOXYETHANOL |  | Elementary flows/Emission to water/river, long-term | 00.00.000 |  | Elementary flow | 000109-86-4 |  |  | Mass
b1a4377e-e545-403b-bac0-ebfe557e60ff | 2-METHOXYETHANOL |  | Elementary flows/Emission to air/high population density | 00.00.000 |  | Elementary flow | 000109-86-4 |  |  | Mass
3b7befb2-5cef-429e-ac55-1918a4385a54 | 2-METHOXYETHANOL |  | Elementary flows/Emission to soil/industrial | 00.00.000 |  | Elementary flow | 000109-86-4 |  |  | Mass
398e1ada-fc1a-4819-98aa-57c9508d5c83 | 2-METHOXYETHANOL |  | Elementary flows/Emission to water/lake | 00.00.000 |  | Elementary flow | 000109-86-4 |  |  | Mass
a69eb151-40d8-4961-aa3f-796459b2a7cd | 2-METHOXYETHANOL |  | Elementary flows/Emission to soil/agricultural | 00.00.000 |  | Elementary flow | 000109-86-4 |  |  | Mass
4a2266ea-7cc2-46a4-958a-f5fa87c0d2f7 | 2-METHOXYETHANOL |  | Elementary flows/Emission to water/fresh water, long-term | 00.00.000 |  | Elementary flow | 000109-86-4 |  |  | Mass
7f3d8bfa-18de-4679-9f54-2d1a4390c0b4 | 2-METHOXYETHANOL |  | Elementary flows/Emission to soil/unspecified | 00.00.000 |  | Elementary flow | 000109-86-4 |  |  | Mass
65a61097-196c-4b3f-9402-7c5e91986891 | 2-METHOXYETHANOL |  | Elementary flows/Emission to air/low population density | 00.00.000 |  | Elementary flow | 000109-86-4 |  |  | Mass
5b2a19b9-1243-44ae-b76c-c0d92159d5d6 | 2-METHOXYETHANOL |  | Elementary flows/Emission to air/unspecified | 00.00.000 |  | Elementary flow | 000109-86-4 |  |  | Mass
a51a4dd5-fba6-40f3-9c13-380a9753d20c | 2-METHOXYETHANOL |  | Elementary flows/Emission to water/fresh water | 00.00.000 |  | Elementary flow | 000109-86-4 |  |  | Mass
a812d350-861e-4b3a-9364-75458870ac37 | 2-METHOXYETHANOL |  | Elementary flows/Emission to water/fossil- | 00.00.000 |  | Elementary flow | 000109-86-4 |  |  | Mass
12f4092a-cdd6-4b42-8ad7-29727fef8388 | 2-METHOXYETHANOL |  | Elementary flows/Emission to air/low population density, long-term | 00.00.000 |  | Elementary flow | 000109-86-4 |  |  | Mass
88da2911-c35f-4462-b6c5-ef1ed622c3bc | 2-METHOXYETHANOL |  | Elementary flows/Emission to water/ocean | 00.00.000 |  | Elementary flow | 000109-86-4 |  |  | Mass
fa45a5a6-5ebc-4246-9e69-bc8058c99000 | 2-METHOXYETHANOL |  | Elementary flows/Emission to water/ground water, long-term | 00.00.000 |  | Elementary flow | 000109-86-4 |  |  | Mass
ace8ae44-2a87-4e4c-93f8-09285b655187 | 2-METHOXYETHANOL |  | Elementary flows/Emission to water/river | 00.00.000 |  | Elementary flow | 000109-86-4 |  |  | Mass
967c86ed-d1b9-4e88-9633-9afefec51727 | 2-METHOXYETHANOL |  | Elementary flows/Emission to soil/forestry | 00.00.000 |  | Elementary flow | 000109-86-4 |  |  | Mass
4eeb4703-d6e3-42fb-bbad-6d77e3989412 | 2-METHOXYETHANOL |  | Elementary flows/Emission to water/unspecified | 00.00.000 |  | Elementary flow | 000109-86-4 |  |  | Mass
3d7f3698-f709-4e10-b2ce-cf5193b5b181 | 2-METHOXYETHANOL |  | Elementary flows/Emission to water/ground water | 00.00.000 |  | Elementary flow | 000109-86-4 |  |  | Mass
0dbb90c4-0f22-31db-a947-2ed5e405423b | 2-Methoxyethyl acetate |  | Elementary flows/Emission to air/lower stratosphere + upper troposphere | 00.00.000 |  | Elementary flow | 000110-49-6 |  |  | Mass
01d4fd87-e724-3ffe-a299-9ff613e82029 | 2-Methoxyethyl acetate |  | Elementary flows/Emission to air/high population density | 00.00.000 |  | Elementary flow | 000110-49-6 |  |  | Mass
9097b8a9-1c50-36c7-b31b-64717448f455 | 2-Methoxyethyl acetate |  | Elementary flows/Emission to soil/industrial | 00.00.000 |  | Elementary flow | 000110-49-6 |  |  | Mass
b6bab38b-8f8d-332a-9e1a-4b4f8b7095c0 | 2-Methoxyethyl acetate |  | Elementary flows/Emission to soil/agricultural | 00.00.000 |  | Elementary flow | 000110-49-6 |  |  | Mass
348b5ead-ab0d-479b-af7a-edb71afa46ea | 2-METHOXYETHYL ACETATE |  | Elementary flows/Emission to soil/unspecified | 00.00.000 |  | Elementary flow | 000110-49-6 |  |  | Mass
74993232-78e7-3eae-8ca1-e0492299d86e | 2-Methoxyethyl acetate |  | Elementary flows/Emission to air/indoor | 00.00.000 |  | Elementary flow | 000110-49-6 |  |  | Mass
aabe4695-7cdc-36e6-9982-66a476691982 | 2-Methoxyethyl acetate |  | Elementary flows/Emission to air/low population density | 00.00.000 |  | Elementary flow | 000110-49-6 |  |  | Mass
cf83bde9-a073-3ac8-8c61-561c27feade9 | 2-Methoxyethyl acetate |  | Elementary flows/Emission to air/unspecified | 00.00.000 |  | Elementary flow | 000110-49-6 |  |  | Mass
2dc56bde-2e3a-30d7-a334-430639290483 | 2-Methoxyethyl acetate |  | Elementary flows/Emission to air/low population density, long-term | 00.00.000 |  | Elementary flow | 000110-49-6 |  |  | Mass
d04353da-3fc4-366a-907e-504c0b4d2b1c | 2-Methoxyethyl acetate |  | Elementary flows/Emission to water/ocean | 00.00.000 |  | Elementary flow | 000110-49-6 |  |  | Mass
0530d842-2e33-3aa2-a119-8f47722cae6e | 2-Methoxyethyl acetate |  | Elementary flows/Emission to water/ground water, long-term | 00.00.000 |  | Elementary flow | 000110-49-6 |  |  | Mass
8a0c3f83-1e3f-31b0-89bd-c0ce679fda5a | 2-Methoxyethyl acetate |  | Elementary flows/Emission to water/river | 00.00.000 |  | Elementary flow | 000110-49-6 |  |  | Mass
d5634c33-7b1d-3878-bbf4-063984f57754 | 2-Methoxyethyl acetate |  | Elementary flows/Emission to soil/forestry | 00.00.000 |  | Elementary flow | 000110-49-6 |  |  | Mass
ab50672f-3977-3562-b39b-21ab47d1fced | 2-Methoxyethyl acetate |  | Elementary flows/Emission to water/unspecified | 00.00.000 |  | Elementary flow | 000110-49-6 |  |  | Mass
8d465f50-4891-3b08-9a83-0bec38000c23 | 2-Methyl 3,5-diisopropylh heptane |  | Elementary flows/Emission to air/unspecified | 00.00.000 |  | Elementary flow |  |  |  | Mass
a9afc2a9-9479-44b6-afcf-23f305bb261c | 2-Methyl pentane |  | Elementary flows/Emission to air/lower stratosphere + upper troposphere | 00.00.000 |  | Elementary flow | 000107-83-5 | C6H14 |  | Mass
d5649872-502b-4d23-b882-26d74a9fc4b4 | 2-Methyl pentane |  | Elementary flows/Emission to air/high population density | 00.00.000 |  | Elementary flow | 000107-83-5 | C6H14 |  | Mass
d25a3860-4be0-4fb3-ae03-2a4f04d2aa6f | 2-Methyl pentane |  | Elementary flows/Emission to air/low population density | 00.00.000 |  | Elementary flow | 000107-83-5 | C6H14 |  | Mass
059e6a26-7035-4621-a360-c71c5778eec8 | 2-Methyl pentane |  | Elementary flows/Emission to air/unspecified | 00.00.000 |  | Elementary flow | 000107-83-5 | C6H14 |  | Mass
1b4da243-3412-4425-b44e-dea22e7ebd43 | 2-Methyl pentane |  | Elementary flows/Emission to air/low population density, long-term | 00.00.000 |  | Elementary flow | 000107-83-5 | C6H14 |  | Mass
c1f6d3db-9e79-47c7-9cdf-d09c441437e7 | 2-Methyl-1,3-dioxalane |  | Elementary flows/Emission to water/fresh water | 00.00.000 |  | Elementary flow |  |  |  | Mass
7eae85f3-fca3-3b9d-944b-4ef190a4efb8 | 2-Methyl-1,4-naphthoquinone |  | Elementary flows/Emission to air/lower stratosphere + upper troposphere | 00.00.000 |  | Elementary flow | 000058-27-5 |  |  | Mass
9b30536d-bd93-3f4c-b05f-af4a1e7ef870 | 2-Methyl-1,4-naphthoquinone |  | Elementary flows/Emission to air/high population density | 00.00.000 |  | Elementary flow | 000058-27-5 |  |  | Mass
473e8c7e-dcfb-3264-955d-26d8f402d374 | 2-Methyl-1,4-naphthoquinone |  | Elementary flows/Emission to soil/industrial | 00.00.000 |  | Elementary flow | 000058-27-5 |  |  | Mass
431081bc-2205-3c72-b9ff-ab264aca7239 | 2-Methyl-1,4-naphthoquinone |  | Elementary flows/Emission to soil/agricultural | 00.00.000 |  | Elementary flow | 000058-27-5 |  |  | Mass
8c06185b-c854-4ad7-baf1-8cbaf75d402d | 2-METHYL-1,4-NAPHTHOQUINONE |  | Elementary flows/Emission to soil/unspecified | 00.00.000 |  | Elementary flow | 000058-27-5 |  |  | Mass
a13a779d-efe0-337d-9fbf-e8caa2286ae0 | 2-Methyl-1,4-naphthoquinone |  | Elementary flows/Emission to air/indoor | 00.00.000 |  | Elementary flow | 000058-27-5 |  |  | Mass
5ae3a69a-715b-306a-a4b3-dbe3929662e8 | 2-Methyl-1,4-naphthoquinone |  | Elementary flows/Emission to air/low population density | 00.00.000 |  | Elementary flow | 000058-27-5 |  |  | Mass
919ab3b7-2e2b-3690-85e5-e372dcb41ade | 2-Methyl-1,4-naphthoquinone |  | Elementary flows/Emission to air/unspecified | 00.00.000 |  | Elementary flow | 000058-27-5 |  |  | Mass
bae777d6-2405-340d-8dae-b25197b2a883 | 2-Methyl-1,4-naphthoquinone |  | Elementary flows/Emission to air/low population density, long-term | 00.00.000 |  | Elementary flow | 000058-27-5 |  |  | Mass
2b1f408a-dbb9-3390-af99-2e14b21c0d5c | 2-Methyl-1,4-naphthoquinone |  | Elementary flows/Emission to water/ocean | 00.00.000 |  | Elementary flow | 000058-27-5 |  |  | Mass
caab27cd-b56b-3a47-806b-a44fbc1ea096 | 2-Methyl-1,4-naphthoquinone |  | Elementary flows/Emission to water/ground water, long-term | 00.00.000 |  | Elementary flow | 000058-27-5 |  |  | Mass
c4600ce5-60a6-3ff9-8753-17137e1eb89a | 2-Methyl-1,4-naphthoquinone |  | Elementary flows/Emission to water/river | 00.00.000 |  | Elementary flow | 000058-27-5 |  |  | Mass
8c97cd6c-47aa-3d4c-a238-97eea7d1e75b | 2-Methyl-1,4-naphthoquinone |  | Elementary flows/Emission to soil/forestry | 00.00.000 |  | Elementary flow | 000058-27-5 |  |  | Mass
e1894493-52a1-3115-8e07-d9957a99e127 | 2-Methyl-1,4-naphthoquinone |  | Elementary flows/Emission to water/unspecified | 00.00.000 |  | Elementary flow | 000058-27-5 |  |  | Mass
97848de5-6f69-4c3c-b45b-8941b4b40fb0 | 2-Methyl-1-Butene |  | Elementary flows/Emission to air/lower stratosphere + upper troposphere | 00.00.000 |  | Elementary flow | 000563-46-2 |  |  | Mass
c0fbd0c3-f969-4674-bb0b-c5286db460bf | 2-Methyl-1-Butene |  | Elementary flows/Emission to air/high population density | 00.00.000 |  | Elementary flow | 000563-46-2 |  |  | Mass
f895ec8b-156f-4ddc-9d98-bd90d3e15757 | 2-Methyl-1-Butene |  | Elementary flows/Emission to air/low population density | 00.00.000 |  | Elementary flow | 000563-46-2 |  |  | Mass
9ad80db5-180a-4713-b02e-f8f4f00ef5ef | 2-Methyl-1-Butene |  | Elementary flows/Emission to air/unspecified | 00.00.000 |  | Elementary flow | 000563-46-2 |  |  | Mass
5539d2bf-0d57-4c29-b15e-1e4363946311 | 2-Methyl-1-Butene |  | Elementary flows/Emission to air/low population density, long-term | 00.00.000 |  | Elementary flow | 000563-46-2 |  |  | Mass
bc2f1599-765d-3bdb-9851-47f67bd7aec2 | 2-Methyl-1-butyl acetate |  | Elementary flows/Emission to air/unspecified | 00.00.000 |  | Elementary flow | 000624-41-9 |  |  | Mass
ebdd4f47-19fb-3acb-ac80-f433ec1732db | 2-Methyl-1-hexene |  | Elementary flows/Emission to air/unspecified | 00.00.000 |  | Elementary flow | 006094-02-6 |  |  | Mass
17f06f74-feea-4b7c-a125-a67ae6e1dcfb | 2-Methyl-1-propanol |  | Elementary flows/Emission to air/lower stratosphere + upper troposphere | 00.00.000 |  | Elementary flow | 000078-83-1 | C4H10O |  | Mass
bf9c75f6-98b6-4a27-851f-a6bbf3d3fe6e | 2-Methyl-1-propanol |  | Elementary flows/Emission to water/river, long-term | 00.00.000 |  | Elementary flow | 000078-83-1 | C4H10O |  | Mass
e2d860e3-1038-4386-a5f1-25ad75d18bbd | 2-Methyl-1-propanol |  | Elementary flows/Emission to air/high population density | 00.00.000 |  | Elementary flow | 000078-83-1 | C4H10O |  | Mass
48eace7f-0558-4913-baf8-c386e7f2bb1d | 2-Methyl-1-propanol |  | Elementary flows/Emission to soil/industrial | 00.00.000 |  | Elementary flow | 000078-83-1 | C4H10O |  | Mass
c0ce5eb1-aa6e-48a7-a015-a234ba79af01 | 2-Methyl-1-propanol |  | Elementary flows/Emission to water/lake | 00.00.000 |  | Elementary flow | 000078-83-1 | C4H10O |  | Mass
9732dc49-0389-4b41-821b-5f7e070c0fe5 | 2-Methyl-1-propanol |  | Elementary flows/Emission to soil/agricultural | 00.00.000 |  | Elementary flow | 000078-83-1 |  |  | Mass
fb826354-acd2-49cd-881a-77d8970a1e10 | 2-Methyl-1-propanol |  | Elementary flows/Emission to water/fresh water, long-term | 00.00.000 |  | Elementary flow | 000078-83-1 |  |  | Mass
75d235e1-2ac1-4746-a9d2-2dfa00648d50 | 2-Methyl-1-propanol |  | Elementary flows/Emission to soil/unspecified | 00.00.000 |  | Elementary flow | 000078-83-1 | C4H10O |  | Mass
a948693d-2010-39c2-9cd1-b9844754fdb0 | 2-Methyl-1-propanol |  | Elementary flows/Emission to air/indoor | 00.00.000 |  | Elementary flow | 000078-83-1 |  |  | Mass
76e532b3-25c7-487e-894c-5bf306cdd012 | 2-Methyl-1-propanol |  | Elementary flows/Emission to air/low population density | 00.00.000 |  | Elementary flow | 000078-83-1 | C4H10O |  | Mass
47bee45d-6d2b-48a6-a0c8-fcb8debc7f5d | 2-Methyl-1-propanol |  | Elementary flows/Emission to air/unspecified | 00.00.000 |  | Elementary flow | 000078-83-1 | C4H10O |  | Mass
febf61e5-5772-4a92-a047-bfca7965395b | 2-Methyl-1-propanol |  | Elementary flows/Emission to water/fresh water | 00.00.000 |  | Elementary flow | 000078-83-1 | C4H10O |  | Mass
75656097-c5c1-439c-8b5c-5027533c48e7 | 2-Methyl-1-propanol |  | Elementary flows/Emission to water/fossil- | 00.00.000 |  | Elementary flow | 000078-83-1 | C4H10O |  | Mass
79240a49-80cf-4be4-b5c2-bfdd3f4aa249 | 2-Methyl-1-propanol |  | Elementary flows/Emission to water/surface water | 00.00.000 |  | Elementary flow | 000078-83-1 | C4H10O |  | Mass
88be8e1b-1bdc-46e1-9856-187a95b3d872 | 2-Methyl-1-propanol |  | Elementary flows/Emission to air/low population density, long-term | 00.00.000 |  | Elementary flow | 000078-83-1 | C4H10O |  | Mass
76a317b6-1c35-4c75-bb00-1cd5ec8c8e17 | 2-Methyl-1-propanol |  | Elementary flows/Emission to water/ocean | 00.00.000 |  | Elementary flow | 000078-83-1 | C4H10O |  | Mass
a0cb36a5-d726-4c6e-9787-971cc763d294 | 2-Methyl-1-propanol |  | Elementary flows/Emission to water/ground water, long-term | 00.00.000 |  | Elementary flow | 000078-83-1 | C4H10O |  | Mass
206424f5-a30c-451a-8d3c-c1379d7a63d5 | 2-Methyl-1-propanol |  | Elementary flows/Emission to water/river | 00.00.000 |  | Elementary flow | 000078-83-1 | C4H10O |  | Mass
a611286b-318b-4658-a361-9672ce5e28eb | 2-Methyl-1-propanol |  | Elementary flows/Emission to soil/forestry | 00.00.000 |  | Elementary flow | 000078-83-1 | C4H10O |  | Mass
446e7a93-6ac4-4bdf-b97d-03f683c7488c | 2-Methyl-1-propanol |  | Elementary flows/Emission to water/unspecified | 00.00.000 |  | Elementary flow | 000078-83-1 | C4H10O |  | Mass
d3f6f514-41e1-4b24-aa56-7d403839a4dd | 2-Methyl-1-propanol |  | Elementary flows/Emission to water/ground water | 00.00.000 |  | Elementary flow | 000078-83-1 | C4H10O |  | Mass
421c7194-32e5-3859-abed-d0b0ef25ce79 | 2-Methyl-2,4-Pentanediol |  | Elementary flows/Emission to air/lower stratosphere + upper troposphere | 00.00.000 |  | Elementary flow | 000107-41-5 |  |  | Mass
cd81af99-795f-3fc3-8998-7b2d9f2cca50 | 2-Methyl-2,4-Pentanediol |  | Elementary flows/Emission to air/high population density | 00.00.000 |  | Elementary flow | 000107-41-5 |  |  | Mass
f495a934-4f60-378c-9e40-2ee8bbd668d8 | 2-Methyl-2,4-pentanediol |  | Elementary flows/Emission to soil/industrial | 00.00.000 |  | Elementary flow | 000107-41-5 |  |  | Mass
1de4948f-3926-39c6-8517-7fc2689c1da2 | 2-Methyl-2,4-pentanediol |  | Elementary flows/Emission to soil/agricultural | 00.00.000 |  | Elementary flow | 000107-41-5 |  |  | Mass
cb98c940-f424-4bd8-9455-1fd51e6d57d3 | 2-METHYL-2,4-PENTANEDIOL |  | Elementary flows/Emission to soil/unspecified | 00.00.000 |  | Elementary flow | 000107-41-5 |  |  | Mass
63512ff5-ab4d-3424-a19e-607a9394fe0e | 2-Methyl-2,4-Pentanediol |  | Elementary flows/Emission to air/indoor | 00.00.000 |  | Elementary flow | 000107-41-5 |  |  | Mass
5a4ad4c1-f45d-3929-a096-56bc1517a336 | 2-Methyl-2,4-Pentanediol |  | Elementary flows/Emission to air/low population density | 00.00.000 |  | Elementary flow | 000107-41-5 |  |  | Mass
f829c50f-a375-3b03-b1a0-d361fe0f322f | 2-Methyl-2,4-Pentanediol |  | Elementary flows/Emission to air/unspecified | 00.00.000 |  | Elementary flow | 000107-41-5 |  |  | Mass
87d059d3-9ac7-398a-97c1-23c20fd1bbdb | 2-Methyl-2,4-Pentanediol |  | Elementary flows/Emission to air/low population density, long-term | 00.00.000 |  | Elementary flow | 000107-41-5 |  |  | Mass
52bf25bc-173d-3e43-bf94-eb4787f24954 | 2-Methyl-2,4-pentanediol |  | Elementary flows/Emission to water/ocean | 00.00.000 |  | Elementary flow | 000107-41-5 |  |  | Mass
7e06537b-bdf0-3021-a1a4-3579ae96912c | 2-Methyl-2,4-pentanediol |  | Elementary flows/Emission to water/ground water, long-term | 00.00.000 |  | Elementary flow | 000107-41-5 |  |  | Mass
a8c7ca34-8b29-32dc-9f56-2153569e81a9 | 2-Methyl-2,4-pentanediol |  | Elementary flows/Emission to water/river | 00.00.000 |  | Elementary flow | 000107-41-5 |  |  | Mass
4843a57c-544a-3248-992b-0625682e6e3d | 2-Methyl-2,4-pentanediol |  | Elementary flows/Emission to soil/forestry | 00.00.000 |  | Elementary flow | 000107-41-5 |  |  | Mass
ac6c0eb8-d0f0-3849-bc0e-0cee226b6339 | 2-Methyl-2,4-pentanediol |  | Elementary flows/Emission to water/unspecified | 00.00.000 |  | Elementary flow | 000107-41-5 |  |  | Mass
0ea9b371-2c9a-3847-a7e1-160f4c44fee4 | 2-Methyl-2-butanol |  | Elementary flows/Emission to air/indoor | 00.00.000 |  | Elementary flow | 000075-85-4 |  |  | Mass
f9501098-4a8e-4cd1-98b7-00afbac477a4 | 2-Methyl-2-butene |  | Elementary flows/Emission to air/lower stratosphere + upper troposphere | 00.00.000 |  | Elementary flow | 000513-35-9 | C5H10 |  | Mass
79a87f98-0b00-4e7e-86f8-70667307f696 | 2-Methyl-2-butene |  | Elementary flows/Emission to air/high population density | 00.00.000 |  | Elementary flow | 000513-35-9 | C5H10 |  | Mass
ef762eea-a8a2-49e1-8ed6-a12d325856f4 | 2-Methyl-2-butene |  | Elementary flows/Emission to air/low population density | 00.00.000 |  | Elementary flow | 000513-35-9 | C5H10 |  | Mass
4e44630f-4197-4f05-809f-0fef07fba7d3 | 2-Methyl-2-butene |  | Elementary flows/Emission to air/unspecified | 00.00.000 |  | Elementary flow | 000513-35-9 | C5H10 |  | Mass
26c74257-38c3-4cb3-89de-573a7ef5ea64 | 2-Methyl-2-butene |  | Elementary flows/Emission to water/fresh water | 00.00.000 |  | Elementary flow | 000513-35-9 | C5H10 |  | Mass
2df5a2fe-1ab2-48e7-a9a6-1085703b17be | 2-Methyl-2-butene |  | Elementary flows/Emission to water/surface water | 00.00.000 |  | Elementary flow | 000513-35-9 | C5H10 |  | Mass
394c876b-9b10-4f7f-b2b7-4e61b691d7c6 | 2-Methyl-2-butene |  | Elementary flows/Emission to air/low population density, long-term | 00.00.000 |  | Elementary flow | 000513-35-9 | C5H10 |  | Mass
b5a8e697-f5ac-413f-828c-51f6aace2e36 | 2-Methyl-2-butene |  | Elementary flows/Emission to water/ocean | 00.00.000 |  | Elementary flow | 000513-35-9 | C5H10 |  | Mass
fc81e3b6-8538-4e74-9303-26cf397f19cb | 2-Methyl-2-butene |  | Elementary flows/Emission to water/ground water, long-term | 00.00.000 |  | Elementary flow | 000513-35-9 | C5H10 |  | Mass
e7e6a949-2e98-49c0-b94c-4c850f6e8d2e | 2-Methyl-2-butene |  | Elementary flows/Emission to water/river | 00.00.000 |  | Elementary flow | 000513-35-9 | C5H10 |  | Mass
23868338-42bc-4baf-a9e2-8e84ff8c92f1 | 2-Methyl-2-butene |  | Elementary flows/Emission to water/unspecified | 00.00.000 |  | Elementary flow | 000513-35-9 | C5H10 |  | Mass
efe94e38-a449-4817-94c1-7aedf1022714 | 2-Methyl-2-butene |  | Elementary flows/Emission to water/ground water | 00.00.000 |  | Elementary flow | 000513-35-9 | C5H10 |  | Mass
c8ec3c32-be9f-33d0-ac81-6ac7be40ece6 | 2-Methyl-2-heptene |  | Elementary flows/Emission to air/unspecified | 00.00.000 |  | Elementary flow | 000627-97-4 |  |  | Mass
a2d10d3b-e918-3288-a172-b0424684217a | 2-Methyl-2-penten-4-one |  | Elementary flows/Emission to air/unspecified | 00.00.000 |  | Elementary flow | 000141-79-7 |  |  | Mass
1c81016b-cba8-3f84-a887-7309f4d227bc | 2-Methyl-2-pentene |  | Elementary flows/Emission to air/unspecified | 00.00.000 |  | Elementary flow | 000625-27-4 |  |  | Mass
85f9352f-87e6-3aa0-b8e2-aba6711f4845 | 2-Methyl-3-butenol |  | Elementary flows/Emission to air/unspecified | 00.00.000 |  | Elementary flow |  |  |  | Mass
53f5397a-dd57-339f-b547-322c87815e21 | 2-Methyl-3-butyn-2-ol |  | Elementary flows/Emission to air/lower stratosphere + upper troposphere | 00.00.000 |  | Elementary flow | 000115-19-5 |  |  | Mass
cb797bfa-8b5d-3604-81ed-f93e2c761323 | 2-Methyl-3-butyn-2-ol |  | Elementary flows/Emission to air/high population density | 00.00.000 |  | Elementary flow | 000115-19-5 |  |  | Mass
5708c861-6252-3b51-987f-23ac1d2f7900 | 2-Methyl-3-butyn-2-ol |  | Elementary flows/Emission to soil/industrial | 00.00.000 |  | Elementary flow | 000115-19-5 |  |  | Mass
0cf6d6b5-36fb-3f5c-9237-cea45aee0f9b | 2-Methyl-3-butyn-2-ol |  | Elementary flows/Emission to soil/agricultural | 00.00.000 |  | Elementary flow | 000115-19-5 |  |  | Mass
ce48dc42-55db-414a-8050-eb7ba4f53922 | 2-METHYL-3-BUTYN-2-OL |  | Elementary flows/Emission to soil/unspecified | 00.00.000 |  | Elementary flow | 000115-19-5 |  |  | Mass
6e88f137-af17-3662-9b2f-0a609a8433b6 | 2-Methyl-3-butyn-2-ol |  | Elementary flows/Emission to air/indoor | 00.00.000 |  | Elementary flow | 000115-19-5 |  |  | Mass
2bfdd47f-abce-3dd7-9edb-5344b1b6824b | 2-Methyl-3-butyn-2-ol |  | Elementary flows/Emission to air/low population density | 00.00.000 |  | Elementary flow | 000115-19-5 |  |  | Mass
6b4b92f5-033c-3e0a-9d87-d826f7e0a3e9 | 2-Methyl-3-butyn-2-ol |  | Elementary flows/Emission to air/unspecified | 00.00.000 |  | Elementary flow | 000115-19-5 |  |  | Mass
5b1325ef-c726-3c19-97c4-43d55dd64c29 | 2-Methyl-3-butyn-2-ol |  | Elementary flows/Emission to air/low population density, long-term | 00.00.000 |  | Elementary flow | 000115-19-5 |  |  | Mass
bd7697c4-3f95-3102-89ef-6f358de65419 | 2-Methyl-3-butyn-2-ol |  | Elementary flows/Emission to water/ocean | 00.00.000 |  | Elementary flow | 000115-19-5 |  |  | Mass
3ea31236-b6a8-3ddd-907c-93ffaf2e8c24 | 2-Methyl-3-butyn-2-ol |  | Elementary flows/Emission to water/ground water, long-term | 00.00.000 |  | Elementary flow | 000115-19-5 |  |  | Mass
9a59312e-3e04-325f-aec8-5dfdfa51cce8 | 2-Methyl-3-butyn-2-ol |  | Elementary flows/Emission to water/river | 00.00.000 |  | Elementary flow | 000115-19-5 |  |  | Mass
398669a0-ec7a-31a1-80ae-86326580fd32 | 2-Methyl-3-butyn-2-ol |  | Elementary flows/Emission to soil/forestry | 00.00.000 |  | Elementary flow | 000115-19-5 |  |  | Mass
34295401-b3ca-38ed-b805-ff9630763119 | 2-Methyl-3-butyn-2-ol |  | Elementary flows/Emission to water/unspecified | 00.00.000 |  | Elementary flow | 000115-19-5 |  |  | Mass
de39913c-c6cd-32b4-8df9-0d9811d7ce5f | 2-Methyl-3-ethyl heptane |  | Elementary flows/Emission to air/unspecified | 00.00.000 |  | Elementary flow | 014676-29-0 |  |  | Mass
831ef0e4-2e0a-3d6e-aff3-d3c42c256b59 | 2-Methyl-4-chlorophenol |  | Elementary flows/Emission to air/lower stratosphere + upper troposphere | 00.00.000 |  | Elementary flow | 001570-64-5 |  |  | Mass
c0026573-c22d-3fee-a170-48d61395b281 | 2-Methyl-4-chlorophenol |  | Elementary flows/Emission to air/high population density | 00.00.000 |  | Elementary flow | 001570-64-5 |  |  | Mass
15a4a8dc-1342-3fd7-ae10-a22c8437df3b | 2-Methyl-4-chlorophenol |  | Elementary flows/Emission to soil/industrial | 00.00.000 |  | Elementary flow | 001570-64-5 |  |  | Mass
96ad5c4d-b1ca-3817-92a1-33e4e9d4eb7d | 2-Methyl-4-chlorophenol |  | Elementary flows/Emission to soil/agricultural | 00.00.000 |  | Elementary flow | 001570-64-5 |  |  | Mass
07f785f1-6439-4d12-b025-222cd58de8e7 | 2-METHYL-4-CHLOROPHENOL |  | Elementary flows/Emission to soil/unspecified | 00.00.000 |  | Elementary flow | 001570-64-5 |  |  | Mass
0fcba725-71ee-3e32-8ea4-3f70a23c3f34 | 2-Methyl-4-chlorophenol |  | Elementary flows/Emission to air/indoor | 00.00.000 |  | Elementary flow | 001570-64-5 |  |  | Mass
be85819a-82c9-3aba-ac13-ed5d97bc880c | 2-Methyl-4-chlorophenol |  | Elementary flows/Emission to air/low population density | 00.00.000 |  | Elementary flow | 001570-64-5 |  |  | Mass
249080a8-a42e-331f-bdad-1f55a8e3b7d0 | 2-Methyl-4-chlorophenol |  | Elementary flows/Emission to air/unspecified | 00.00.000 |  | Elementary flow | 001570-64-5 |  |  | Mass
5db484c3-ef01-307e-ab59-d492c334a299 | 2-Methyl-4-chlorophenol |  | Elementary flows/Emission to air/low population density, long-term | 00.00.000 |  | Elementary flow | 001570-64-5 |  |  | Mass
bf896d3b-a33a-373a-9c92-e6586fcfcb63 | 2-Methyl-4-chlorophenol |  | Elementary flows/Emission to water/ocean | 00.00.000 |  | Elementary flow | 001570-64-5 |  |  | Mass
576bfc85-e307-399d-94ff-efb6b9c5858d | 2-Methyl-4-chlorophenol |  | Elementary flows/Emission to water/ground water, long-term | 00.00.000 |  | Elementary flow | 001570-64-5 |  |  | Mass
3e12a2b9-17f8-3669-8332-b1b75cd80bea | 2-Methyl-4-chlorophenol |  | Elementary flows/Emission to water/river | 00.00.000 |  | Elementary flow | 001570-64-5 |  |  | Mass
afdb9ffe-26ae-39b7-aa44-b0e897e9cfbf | 2-Methyl-4-chlorophenol |  | Elementary flows/Emission to soil/forestry | 00.00.000 |  | Elementary flow | 001570-64-5 |  |  | Mass
2a35accb-8398-3687-acec-6f9d62cf4879 | 2-Methyl-4-chlorophenol |  | Elementary flows/Emission to water/unspecified | 00.00.000 |  | Elementary flow | 001570-64-5 |  |  | Mass
d901f05f-f67f-33d3-9639-411c3291c240 | 2-Methyl-4-chlorophenoxyacetic acid |  | Elementary flows/Emission to air/indoor | 00.00.000 |  | Elementary flow | 000094-74-6 |  |  | Mass
1012d313-8ecf-353b-8bb8-789ff08fca3e | 2-Methyl-4-chlorophenoxyacetic acid | Formula: C9H9ClO3 | Emissions to air/Unspecified | 00.00.000 |  | Elementary flow | 000094-74-6 |  |  | Mass
5fe2ee6f-e7ab-318c-9783-02ddb939c949 | 2-Methyl-4-chlorophenoxyacetic acid | Formula: C9H9ClO3 | Emissions to water/river | 00.00.000 |  | Elementary flow | 000094-74-6 |  |  | Mass
ba8999dd-3578-3eb0-8133-6da1acaf5e55 | 2-Methyl-4-chlorophenoxyacetic acid | Formula: C9H9ClO3 | Emissions to soil/forestry | 00.00.000 |  | Elementary flow | 000094-74-6 |  |  | Mass
e5beaf51-fe33-3699-bf5b-7959ea98856a | 2-Methyl-6-chlorophenol |  | Elementary flows/Emission to air/lower stratosphere + upper troposphere | 00.00.000 |  | Elementary flow | 000087-64-9 |  |  | Mass
794e2be6-bf7a-3fd4-9d35-6b24d95da2bc | 2-Methyl-6-chlorophenol |  | Elementary flows/Emission to air/high population density | 00.00.000 |  | Elementary flow | 000087-64-9 |  |  | Mass
cf923c92-7383-36e8-9805-adacb2a9c159 | 2-Methyl-6-chlorophenol |  | Elementary flows/Emission to soil/industrial | 00.00.000 |  | Elementary flow | 000087-64-9 |  |  | Mass
2bc7a1c3-f839-3351-bd9b-2cb23aa843d3 | 2-Methyl-6-chlorophenol |  | Elementary flows/Emission to soil/agricultural | 00.00.000 |  | Elementary flow | 000087-64-9 |  |  | Mass
02e57e1a-cb88-4ea5-bd55-77d9bf5bb7cb | 2-METHYL-6-CHLOROPHENOL |  | Elementary flows/Emission to soil/unspecified | 00.00.000 |  | Elementary flow | 000087-64-9 |  |  | Mass
82c13937-cf25-3a6c-ae08-a625d57ac1f7 | 2-Methyl-6-chlorophenol |  | Elementary flows/Emission to air/indoor | 00.00.000 |  | Elementary flow | 000087-64-9 |  |  | Mass
ef3768eb-26fa-3d9a-bcfe-2723d4b77934 | 2-Methyl-6-chlorophenol |  | Elementary flows/Emission to air/low population density | 00.00.000 |  | Elementary flow | 000087-64-9 |  |  | Mass
ff33f659-677f-31e2-bfee-d3368c1aecc4 | 2-Methyl-6-chlorophenol |  | Elementary flows/Emission to air/unspecified | 00.00.000 |  | Elementary flow | 000087-64-9 |  |  | Mass
8d86c89e-8a4a-3ada-a400-2cb00e17269a | 2-Methyl-6-chlorophenol |  | Elementary flows/Emission to air/low population density, long-term | 00.00.000 |  | Elementary flow | 000087-64-9 |  |  | Mass
18b2170e-8ecf-3d73-8fe2-e0dd5d2b1727 | 2-Methyl-6-chlorophenol |  | Elementary flows/Emission to water/ocean | 00.00.000 |  | Elementary flow | 000087-64-9 |  |  | Mass
dec1b45c-b39a-31b6-8413-6b35fef6ce99 | 2-Methyl-6-chlorophenol |  | Elementary flows/Emission to water/ground water, long-term | 00.00.000 |  | Elementary flow | 000087-64-9 |  |  | Mass
f00846f7-147d-3c20-a788-dac1aba45cb4 | 2-Methyl-6-chlorophenol |  | Elementary flows/Emission to water/river | 00.00.000 |  | Elementary flow | 000087-64-9 |  |  | Mass
a521219d-7bb5-3387-b966-982306e7445b | 2-Methyl-6-chlorophenol |  | Elementary flows/Emission to soil/forestry | 00.00.000 |  | Elementary flow | 000087-64-9 |  |  | Mass
92ad62ac-eacc-3522-84da-24ae004aefc4 | 2-Methyl-6-chlorophenol |  | Elementary flows/Emission to water/unspecified | 00.00.000 |  | Elementary flow | 000087-64-9 |  |  | Mass
d4330e62-ab2b-30f4-bd6c-e049af865647 | 2-Methyl-6-nitrobenzeneamine |  | Elementary flows/Emission to air/lower stratosphere + upper troposphere | 00.00.000 |  | Elementary flow | 000570-24-1 |  |  | Mass
b84a8824-c77a-3a67-b802-58e5a84d6430 | 2-Methyl-6-nitrobenzeneamine |  | Elementary flows/Emission to air/high population density | 00.00.000 |  | Elementary flow | 000570-24-1 |  |  | Mass
88ff6449-c71b-3a92-9124-62329fac393b | 2-Methyl-6-nitrobenzeneamine |  | Elementary flows/Emission to soil/industrial | 00.00.000 |  | Elementary flow | 000570-24-1 |  |  | Mass
48fa17bd-9438-34fe-b649-c4725a362f69 | 2-Methyl-6-nitrobenzeneamine |  | Elementary flows/Emission to soil/agricultural | 00.00.000 |  | Elementary flow | 000570-24-1 |  |  | Mass
5f73b724-3f7b-4fbc-86bf-422ad2e0d870 | 2-Methyl-6-nitrobenzeneamine |  | Elementary flows/Emission to soil/unspecified | 00.00.000 |  | Elementary flow | 000570-24-1 |  |  | Mass
09042855-fddb-31bb-8836-0368213e8ec4 | 2-Methyl-6-nitrobenzeneamine |  | Elementary flows/Emission to air/indoor | 00.00.000 |  | Elementary flow | 000570-24-1 |  |  | Mass
bb529d2d-d741-3ca0-a8db-7dea78ab8ca3 | 2-Methyl-6-nitrobenzeneamine |  | Elementary flows/Emission to air/low population density | 00.00.000 |  | Elementary flow | 000570-24-1 |  |  | Mass
e38ff223-2ce2-3c0c-bdbe-021d35764be5 | 2-Methyl-6-nitrobenzeneamine |  | Elementary flows/Emission to air/unspecified | 00.00.000 |  | Elementary flow | 000570-24-1 |  |  | Mass
447e7bfd-4d05-323d-b340-d2eba084c211 | 2-Methyl-6-nitrobenzeneamine |  | Elementary flows/Emission to air/low population density, long-term | 00.00.000 |  | Elementary flow | 000570-24-1 |  |  | Mass
c1ffe202-79a2-3354-a575-1552fcfbc0f5 | 2-Methyl-6-nitrobenzeneamine |  | Elementary flows/Emission to water/ocean | 00.00.000 |  | Elementary flow | 000570-24-1 |  |  | Mass
76e25076-a2cf-32ae-9ad1-1a059cc7c98e | 2-Methyl-6-nitrobenzeneamine |  | Elementary flows/Emission to water/ground water, long-term | 00.00.000 |  | Elementary flow | 000570-24-1 |  |  | Mass
5fc50e90-95fa-39ff-9786-c80f14793ca4 | 2-Methyl-6-nitrobenzeneamine |  | Elementary flows/Emission to water/river | 00.00.000 |  | Elementary flow | 000570-24-1 |  |  | Mass
597b5114-d577-3b67-91bc-f08203a22a10 | 2-Methyl-6-nitrobenzeneamine |  | Elementary flows/Emission to soil/forestry | 00.00.000 |  | Elementary flow | 000570-24-1 |  |  | Mass
5a12d2c4-24f3-3ec2-9ab4-83bc49c5e608 | 2-Methyl-6-nitrobenzeneamine |  | Elementary flows/Emission to water/unspecified | 00.00.000 |  | Elementary flow | 000570-24-1 |  |  | Mass
39a6db86-b777-3657-ab06-c30dc35c398b | 2-Methyl-hexanal |  | Elementary flows/Emission to air/unspecified | 00.00.000 |  | Elementary flow | 000925-54-2 |  |  | Mass
31329940-a841-314d-8733-189de862b900 | 2-Methyl-trans-3-hexene |  | Elementary flows/Emission to air/unspecified | 00.00.000 |  | Elementary flow | 000692-24-0 |  |  | Mass
42217c45-7e7e-3de3-b7cd-74b4783006f7 | 2-Methylanthracene |  | Elementary flows/Emission to air/lower stratosphere + upper troposphere | 00.00.000 |  | Elementary flow | 000613-12-7 |  |  | Mass
1a7fbbe9-6e3a-3879-87a3-abecfff09e2d | 2-Methylanthracene |  | Elementary flows/Emission to air/high population density | 00.00.000 |  | Elementary flow | 000613-12-7 |  |  | Mass
43c2c73a-98cc-386c-a9f9-e02f44a06d03 | 2-Methylanthracene |  | Elementary flows/Emission to soil/industrial | 00.00.000 |  | Elementary flow | 000613-12-7 |  |  | Mass
a18a07c7-8c99-308a-9940-5ba5c2956796 | 2-Methylanthracene |  | Elementary flows/Emission to soil/agricultural | 00.00.000 |  | Elementary flow | 000613-12-7 |  |  | Mass
f3586472-364f-43c2-a7b6-1d21db292cfb | 2-METHYLANTHRACENE |  | Elementary flows/Emission to soil/unspecified | 00.00.000 |  | Elementary flow | 000613-12-7 |  |  | Mass
2e6c64de-0cae-36ce-8fa7-a67d2ecd0bdb | 2-Methylanthracene |  | Elementary flows/Emission to air/indoor | 00.00.000 |  | Elementary flow | 000613-12-7 |  |  | Mass
dbaee5bd-eb73-361c-a107-1c0127bca287 | 2-Methylanthracene |  | Elementary flows/Emission to air/low population density | 00.00.000 |  | Elementary flow | 000613-12-7 |  |  | Mass
552d49c1-b71b-30c7-a335-f02c68c08980 | 2-Methylanthracene |  | Elementary flows/Emission to air/unspecified | 00.00.000 |  | Elementary flow | 000613-12-7 |  |  | Mass
edf08f4a-153c-352a-baa8-153eaada8477 | 2-Methylanthracene |  | Elementary flows/Emission to air/low population density, long-term | 00.00.000 |  | Elementary flow | 000613-12-7 |  |  | Mass
03ed023d-1393-3787-80dc-a41d5527c1fb | 2-Methylanthracene |  | Elementary flows/Emission to water/ocean | 00.00.000 |  | Elementary flow | 000613-12-7 |  |  | Mass
d2ee53ae-1947-32c7-b1b3-cd9d06890934 | 2-Methylanthracene |  | Elementary flows/Emission to water/ground water, long-term | 00.00.000 |  | Elementary flow | 000613-12-7 |  |  | Mass
6e2f6dfa-5c58-381d-a021-ab942f31ab53 | 2-Methylanthracene |  | Elementary flows/Emission to water/river | 00.00.000 |  | Elementary flow | 000613-12-7 |  |  | Mass
153d8368-a6c1-353d-a902-4e9a779ff19d | 2-Methylanthracene |  | Elementary flows/Emission to soil/forestry | 00.00.000 |  | Elementary flow | 000613-12-7 |  |  | Mass
07d94493-400b-39b1-a84f-125817ee3e01 | 2-Methylanthracene |  | Elementary flows/Emission to water/unspecified | 00.00.000 |  | Elementary flow | 000613-12-7 |  |  | Mass
980dbf96-6663-4a24-a0e0-dd04f676cb15 | 2-Methylbutan-1-ol |  | Elementary flows/Emission to air/high population density | 00.00.000 |  | Elementary flow | 000137-32-6 |  |  | Mass
bbba5379-c1e4-4883-ab02-c428e5e25a45 | 2-Methylbutan-1-ol |  | Elementary flows/Emission to air/low population density | 00.00.000 |  | Elementary flow | 000137-32-6 |  |  | Mass
f711f691-e83e-4f32-b3b9-c90cfec27a02 | 2-Methylbutan-1-ol |  | Elementary flows/Emission to air/unspecified | 00.00.000 |  | Elementary flow | 000137-32-6 |  |  | Mass
70774547-b8bf-49db-afda-527b9845dc65 | 2-Methylbutan-1-ol |  | Elementary flows/Emission to air/low population density, long-term | 00.00.000 |  | Elementary flow | 000137-32-6 |  |  | Mass
adbc1957-f9ce-4400-a75c-c1ba3ceee462 | 2-Methylbutan-2-ol |  | Elementary flows/Emission to air/lower stratosphere + upper troposphere | 00.00.000 |  | Elementary flow | 000075-85-4 |  |  | Mass
7fc17285-a250-4d36-ad27-2a49fbc89f1b | 2-Methylbutan-2-ol |  | Elementary flows/Emission to water/river, long-term | 00.00.000 |  | Elementary flow | 000075-85-4 |  |  | Mass
2b5c08b7-13b2-406f-ae66-7b379177edfa | 2-Methylbutan-2-ol |  | Elementary flows/Emission to air/high population density | 00.00.000 |  | Elementary flow | 000075-85-4 |  |  | Mass
da41b428-a3fc-4ba5-91e5-21ec14bfd110 | 2-Methylbutan-2-ol |  | Elementary flows/Emission to soil/industrial | 00.00.000 |  | Elementary flow | 000075-85-4 |  |  | Mass
77a440c9-3568-4a9a-bdcc-a74aebd22f7e | 2-Methylbutan-2-ol |  | Elementary flows/Emission to water/lake | 00.00.000 |  | Elementary flow | 000075-85-4 |  |  | Mass
25a0559a-0c8c-4e60-a429-c817110688d7 | 2-Methylbutan-2-ol |  | Elementary flows/Emission to soil/agricultural | 00.00.000 |  | Elementary flow | 000075-85-4 |  |  | Mass
7e91d1da-c87a-4afe-8912-0a144ac763b3 | 2-Methylbutan-2-ol |  | Elementary flows/Emission to water/fresh water, long-term | 00.00.000 |  | Elementary flow | 000075-85-4 |  |  | Mass
e9f2dbb2-2b2a-4e15-bd83-45c34119884a | 2-Methylbutan-2-ol |  | Elementary flows/Emission to soil/unspecified | 00.00.000 |  | Elementary flow | 000075-85-4 |  |  | Mass
cf67edfd-df8c-46e9-9543-4c7c5c5c5360 | 2-Methylbutan-2-ol |  | Elementary flows/Emission to air/low population density | 00.00.000 |  | Elementary flow | 000075-85-4 |  |  | Mass
f514d4d0-f910-43e8-b629-b4daa53b8670 | 2-Methylbutan-2-ol |  | Elementary flows/Emission to air/unspecified | 00.00.000 |  | Elementary flow | 000075-85-4 |  |  | Mass
0446a64f-d780-41e7-9810-3a02c6d6a090 | 2-Methylbutan-2-ol |  | Elementary flows/Emission to water/fresh water | 00.00.000 |  | Elementary flow | 000075-85-4 |  |  | Mass
20901261-3fd4-4fb2-8081-bb956d6a2da4 | 2-Methylbutan-2-ol |  | Elementary flows/Emission to water/fossil- | 00.00.000 |  | Elementary flow | 000075-85-4 |  |  | Mass
27b56f85-19a5-40ca-8453-af0329490997 | 2-Methylbutan-2-ol |  | Elementary flows/Emission to air/low population density, long-term | 00.00.000 |  | Elementary flow | 000075-85-4 |  |  | Mass
a5c51de8-61b5-4b06-a44a-6837dae2ce12 | 2-Methylbutan-2-ol |  | Elementary flows/Emission to water/ocean | 00.00.000 |  | Elementary flow | 000075-85-4 |  |  | Mass
cd1081da-61e6-4e35-8d56-d5845ff2ae15 | 2-Methylbutan-2-ol |  | Elementary flows/Emission to water/ground water, long-term | 00.00.000 |  | Elementary flow | 000075-85-4 |  |  | Mass
b2de0125-e9dd-46f1-9f33-5a5d6a9c46b2 | 2-Methylbutan-2-ol |  | Elementary flows/Emission to water/river | 00.00.000 |  | Elementary flow | 000075-85-4 |  |  | Mass
87385830-6b4f-4d6f-aaca-427805a6d9fa | 2-Methylbutan-2-ol |  | Elementary flows/Emission to soil/forestry | 00.00.000 |  | Elementary flow | 000075-85-4 |  |  | Mass
7386e361-0343-465a-b32f-99ac8a6ffa31 | 2-Methylbutan-2-ol |  | Elementary flows/Emission to water/unspecified | 00.00.000 |  | Elementary flow | 000075-85-4 |  |  | Mass
a83f1bf3-e045-465c-9766-f22f7dc3eefa | 2-Methylbutan-2-ol |  | Elementary flows/Emission to water/ground water | 00.00.000 |  | Elementary flow | 000075-85-4 |  |  | Mass
d7a477c1-f6b6-3fa0-aaaf-8bd4470becea | 2-Methylbutanal |  | Elementary flows/Emission to air/lower stratosphere + upper troposphere | 00.00.000 |  | Elementary flow | 000096-17-3 |  |  | Mass
2e3a4938-1113-3c89-a73c-2b02e3a15329 | 2-Methylbutanal |  | Elementary flows/Emission to air/high population density | 00.00.000 |  | Elementary flow | 000096-17-3 |  |  | Mass
a84199f6-b560-3ca4-ad39-24eb0c0bdc11 | 2-Methylbutanal |  | Elementary flows/Emission to soil/industrial | 00.00.000 |  | Elementary flow | 000096-17-3 |  |  | Mass
d755c13f-f3f5-34fd-bca8-c1574cece96f | 2-Methylbutanal |  | Elementary flows/Emission to soil/agricultural | 00.00.000 |  | Elementary flow | 000096-17-3 |  |  | Mass
499dcf65-6662-4485-b4d7-e7f72c6f2a6d | 2-METHYLBUTANAL |  | Elementary flows/Emission to soil/unspecified | 00.00.000 |  | Elementary flow | 000096-17-3 |  |  | Mass
44da4d5e-ac8f-3cb3-b4ab-ead157a020a9 | 2-Methylbutanal |  | Elementary flows/Emission to air/indoor | 00.00.000 |  | Elementary flow | 000096-17-3 |  |  | Mass
d814f0ad-f885-3292-b2f4-a3a43e613b41 | 2-Methylbutanal |  | Elementary flows/Emission to air/low population density | 00.00.000 |  | Elementary flow | 000096-17-3 |  |  | Mass
ffec238a-47fc-3fe6-8853-8295c0872e0d | 2-Methylbutanal |  | Elementary flows/Emission to air/unspecified | 00.00.000 |  | Elementary flow | 000096-17-3 |  |  | Mass
e704c127-a4b4-301b-a96e-7debe4d349ad | 2-Methylbutanal |  | Elementary flows/Emission to air/low population density, long-term | 00.00.000 |  | Elementary flow | 000096-17-3 |  |  | Mass
3e2d5fbf-4f7d-36af-9195-9fb20ec35928 | 2-Methylbutanal |  | Elementary flows/Emission to water/ocean | 00.00.000 |  | Elementary flow | 000096-17-3 |  |  | Mass
b8e7f3e3-f309-3aeb-90b2-540595db7789 | 2-Methylbutanal |  | Elementary flows/Emission to water/ground water, long-term | 00.00.000 |  | Elementary flow | 000096-17-3 |  |  | Mass
f1404baa-f7db-31ee-a3af-5926f3e5bcd2 | 2-Methylbutanal |  | Elementary flows/Emission to water/river | 00.00.000 |  | Elementary flow | 000096-17-3 |  |  | Mass
8b2ba369-f1f5-3b7a-92c9-5d380b91020c | 2-Methylbutanal |  | Elementary flows/Emission to soil/forestry | 00.00.000 |  | Elementary flow | 000096-17-3 |  |  | Mass
5cabf876-4bc6-3052-a56f-b2a3f6dabd67 | 2-Methylbutanal |  | Elementary flows/Emission to water/unspecified | 00.00.000 |  | Elementary flow | 000096-17-3 |  |  | Mass
a561b55d-f118-375e-a54f-a0383a1539b7 | 2-Methylcyclohexanone |  | Elementary flows/Emission to air/lower stratosphere + upper troposphere | 00.00.000 |  | Elementary flow | 000583-60-8 |  |  | Mass
11339d6c-f81f-31c0-ad25-73021852d9f4 | 2-Methylcyclohexanone |  | Elementary flows/Emission to air/high population density | 00.00.000 |  | Elementary flow | 000583-60-8 |  |  | Mass
48dcdf94-05f2-3c42-8542-27c0fe812ba5 | 2-Methylcyclohexanone |  | Elementary flows/Emission to soil/industrial | 00.00.000 |  | Elementary flow | 000583-60-8 |  |  | Mass
045d6477-b37b-32b7-8418-147a932841f2 | 2-Methylcyclohexanone |  | Elementary flows/Emission to soil/agricultural | 00.00.000 |  | Elementary flow | 000583-60-8 |  |  | Mass
1757ddb9-2c79-40d8-8b8c-1347a8e8a847 | 2-METHYLCYCLOHEXANONE |  | Elementary flows/Emission to soil/unspecified | 00.00.000 |  | Elementary flow | 000583-60-8 |  |  | Mass
efcaa7a9-df22-3421-8b12-9f64df305a20 | 2-Methylcyclohexanone |  | Elementary flows/Emission to air/indoor | 00.00.000 |  | Elementary flow | 000583-60-8 |  |  | Mass
9c517309-0764-3a74-a72e-46533e346cd5 | 2-Methylcyclohexanone |  | Elementary flows/Emission to air/low population density | 00.00.000 |  | Elementary flow | 000583-60-8 |  |  | Mass
cdc8096c-6e77-302a-a8dd-6d9c19a1fdc8 | 2-Methylcyclohexanone |  | Elementary flows/Emission to air/unspecified | 00.00.000 |  | Elementary flow | 000583-60-8 |  |  | Mass
26d3ffb5-2929-3f32-8eee-bd7e3ac62f41 | 2-Methylcyclohexanone |  | Elementary flows/Emission to air/low population density, long-term | 00.00.000 |  | Elementary flow | 000583-60-8 |  |  | Mass
3b07ab60-981c-3c15-9d8b-ca9e710f0ab9 | 2-Methylcyclohexanone |  | Elementary flows/Emission to water/ocean | 00.00.000 |  | Elementary flow | 000583-60-8 |  |  | Mass
8a254af9-5537-33bb-86dd-bee2c38addda | 2-Methylcyclohexanone |  | Elementary flows/Emission to water/ground water, long-term | 00.00.000 |  | Elementary flow | 000583-60-8 |  |  | Mass
6f6a44a7-cdc3-3792-a739-24b86d0c1656 | 2-Methylcyclohexanone |  | Elementary flows/Emission to water/river | 00.00.000 |  | Elementary flow | 000583-60-8 |  |  | Mass
0bf9632e-85c1-3e8c-b45c-db327a175f48 | 2-Methylcyclohexanone |  | Elementary flows/Emission to soil/forestry | 00.00.000 |  | Elementary flow | 000583-60-8 |  |  | Mass
f6d0e3d6-e34b-3fda-8996-785e67fdb591 | 2-Methylcyclohexanone |  | Elementary flows/Emission to water/unspecified | 00.00.000 |  | Elementary flow | 000583-60-8 |  |  | Mass
3770d0a9-3e1d-3e1b-97e1-c4de6e2e9875 | 2-Methylfuran |  | Elementary flows/Emission to air/lower stratosphere + upper troposphere | 00.00.000 |  | Elementary flow | 000534-22-5 |  |  | Mass
278cf77a-0938-3c32-b1dd-9df470059dc5 | 2-Methylfuran |  | Elementary flows/Emission to air/high population density | 00.00.000 |  | Elementary flow | 000534-22-5 |  |  | Mass
675cecfd-758c-3b1f-8883-8e2be05aef2c | 2-Methylfuran |  | Elementary flows/Emission to soil/industrial | 00.00.000 |  | Elementary flow | 000534-22-5 |  |  | Mass
cd54655b-6cbc-3bdf-b9b2-c33887e18438 | 2-Methylfuran |  | Elementary flows/Emission to soil/agricultural | 00.00.000 |  | Elementary flow | 000534-22-5 |  |  | Mass
3ecfc54f-db0a-4497-b863-5387905cea2d | 2-METHYLFURAN |  | Elementary flows/Emission to soil/unspecified | 00.00.000 |  | Elementary flow | 000534-22-5 |  |  | Mass
36a4a235-000c-3561-8421-030bd3a5b293 | 2-Methylfuran |  | Elementary flows/Emission to air/indoor | 00.00.000 |  | Elementary flow | 000534-22-5 |  |  | Mass
96d5a198-ec33-3b04-8fdd-f81a18f97eb0 | 2-Methylfuran |  | Elementary flows/Emission to air/low population density | 00.00.000 |  | Elementary flow | 000534-22-5 |  |  | Mass
430c4ed1-f13b-3910-b424-1d6085a9ec02 | 2-Methylfuran |  | Elementary flows/Emission to air/unspecified | 00.00.000 |  | Elementary flow | 000534-22-5 |  |  | Mass
46016c9f-96ed-341f-856b-0700c2384968 | 2-Methylfuran |  | Elementary flows/Emission to air/low population density, long-term | 00.00.000 |  | Elementary flow | 000534-22-5 |  |  | Mass
b607c2a5-8903-3502-8a9e-f0dd245fb9b8 | 2-Methylfuran |  | Elementary flows/Emission to water/ocean | 00.00.000 |  | Elementary flow | 000534-22-5 |  |  | Mass
43eb6eed-baff-3032-a351-285d406e54a3 | 2-Methylfuran |  | Elementary flows/Emission to water/ground water, long-term | 00.00.000 |  | Elementary flow | 000534-22-5 |  |  | Mass
64cc084b-a754-3981-9e66-ca71c4123e63 | 2-Methylfuran |  | Elementary flows/Emission to water/river | 00.00.000 |  | Elementary flow | 000534-22-5 |  |  | Mass
b2fd392d-336c-359f-97ba-2be75db79e67 | 2-Methylfuran |  | Elementary flows/Emission to soil/forestry | 00.00.000 |  | Elementary flow | 000534-22-5 |  |  | Mass
735033f8-68ce-3432-a4d0-995fcfe2f63e | 2-Methylfuran |  | Elementary flows/Emission to water/unspecified | 00.00.000 |  | Elementary flow | 000534-22-5 |  |  | Mass
f2a89e7d-cb5a-4a88-b1b7-3cf99dd35c06 | 2-Methylhexane |  | Elementary flows/Emission to air/high population density | 00.00.000 |  | Elementary flow | 000591-76-4 |  |  | Mass
47993947-c6da-4e23-8c3c-c58231e560ea | 2-Methylhexane |  | Elementary flows/Emission to air/low population density | 00.00.000 |  | Elementary flow | 000591-76-4 |  |  | Mass
8ca862ca-3e9b-41d5-9a04-3781decea14b | 2-Methylhexane |  | Elementary flows/Emission to air/unspecified | 00.00.000 |  | Elementary flow | 000591-76-4 |  |  | Mass
f03d14e6-ecea-4bb1-bef0-fb3e1f258d10 | 2-Methylhexane |  | Elementary flows/Emission to air/low population density, long-term | 00.00.000 |  | Elementary flow | 000591-76-4 |  |  | Mass
44d9b778-ff08-3a0a-a739-2a1f67717c69 | 2-Methylhexyl acetate |  | Elementary flows/Emission to air/unspecified | 00.00.000 |  | Elementary flow |  |  |  | Mass
78a78ade-741b-3013-ae93-415a8eb42301 | 2-Methyllactonitrile |  | Elementary flows/Emission to air/lower stratosphere + upper troposphere | 00.00.000 |  | Elementary flow | 000075-86-5 |  |  | Mass
bcfbb133-cb45-352f-a961-016974806c6b | 2-Methyllactonitrile |  | Elementary flows/Emission to soil/agricultural | 00.00.000 |  | Elementary flow | 000075-86-5 |  |  | Mass
92b0cdff-7a59-341f-9f5e-5b63aa6f7421 | 2-Methyllactonitrile |  | Elementary flows/Emission to air/indoor | 00.00.000 |  | Elementary flow | 000075-86-5 |  |  | Mass
10faee13-94b0-3f10-8bc4-3aa152491d79 | 2-Methyllactonitrile |  | Elementary flows/Emission to air/low population density, long-term | 00.00.000 |  | Elementary flow | 000075-86-5 |  |  | Mass
2a3e70c5-8a6e-3695-a7d4-b3a42a825506 | 2-Methyllactonitrile |  | Elementary flows/Emission to water/ocean | 00.00.000 |  | Elementary flow | 000075-86-5 |  |  | Mass
be0f6532-a774-30b3-a857-00b78f34cf4b | 2-Methyllactonitrile |  | Elementary flows/Emission to water/ground water, long-term | 00.00.000 |  | Elementary flow | 000075-86-5 |  |  | Mass
7e560141-6dbc-3088-963f-e728dcc2f2c8 | 2-Methyllactonitrile |  | Elementary flows/Emission to water/river | 00.00.000 |  | Elementary flow | 000075-86-5 |  |  | Mass
16611c3f-d6c4-3971-bab1-180f80d88833 | 2-Methyllactonitrile |  | Elementary flows/Emission to soil/forestry | 00.00.000 |  | Elementary flow | 000075-86-5 |  |  | Mass
990eb7a1-bae4-35fa-9cf6-66dcd021270d | 2-Methyllactonitrile |  | Elementary flows/Emission to water/unspecified | 00.00.000 |  | Elementary flow | 000075-86-5 |  |  | Mass
1d59584b-bada-336b-b452-d72f93c9238e | 2-Methyloctyl acetate |  | Elementary flows/Emission to air/unspecified | 00.00.000 |  | Elementary flow |  |  |  | Mass
05d5647b-f103-3ac5-883c-278a00d50bf6 | 2-Methylpentaldehyde |  | Elementary flows/Emission to air/lower stratosphere + upper troposphere | 00.00.000 |  | Elementary flow | 000123-15-9 |  |  | Mass
59505780-49b7-343e-8ca8-989d2c18d724 | 2-Methylpentaldehyde |  | Elementary flows/Emission to air/high population density | 00.00.000 |  | Elementary flow | 000123-15-9 |  |  | Mass
7df1921d-6f44-3637-b39c-7820df018776 | 2-Methylpentaldehyde |  | Elementary flows/Emission to soil/industrial | 00.00.000 |  | Elementary flow | 000123-15-9 |  |  | Mass
d729ef63-6180-37b7-b2d2-d9dcdef3f2e3 | 2-Methylpentaldehyde |  | Elementary flows/Emission to soil/agricultural | 00.00.000 |  | Elementary flow | 000123-15-9 |  |  | Mass
6320bbf8-7379-44eb-9a2b-4f52a2f8df2f | 2-METHYLPENTALDEHYDE |  | Elementary flows/Emission to soil/unspecified | 00.00.000 |  | Elementary flow | 000123-15-9 |  |  | Mass
97275e8b-33aa-31c5-ba49-81f0bc064769 | 2-Methylpentaldehyde |  | Elementary flows/Emission to air/indoor | 00.00.000 |  | Elementary flow | 000123-15-9 |  |  | Mass
84476dce-4ad5-3681-874a-4c1b354b4b55 | 2-Methylpentaldehyde |  | Elementary flows/Emission to air/low population density | 00.00.000 |  | Elementary flow | 000123-15-9 |  |  | Mass
e38add79-fd57-362f-ad17-8fb29be3a907 | 2-Methylpentaldehyde |  | Elementary flows/Emission to air/unspecified | 00.00.000 |  | Elementary flow | 000123-15-9 |  |  | Mass
a922f1f3-289e-3249-bb27-38171efd88bd | 2-Methylpentaldehyde |  | Elementary flows/Emission to air/low population density, long-term | 00.00.000 |  | Elementary flow | 000123-15-9 |  |  | Mass
7789ebcf-aaab-3dbb-9dd3-13e90165e117 | 2-Methylpentaldehyde |  | Elementary flows/Emission to water/ocean | 00.00.000 |  | Elementary flow | 000123-15-9 |  |  | Mass
a6e0c8ad-4e56-3148-a79c-d2aff4827ac3 | 2-Methylpentaldehyde |  | Elementary flows/Emission to water/ground water, long-term | 00.00.000 |  | Elementary flow | 000123-15-9 |  |  | Mass
aab7b68f-b17c-37a7-88ae-88099c3e5588 | 2-Methylpentaldehyde |  | Elementary flows/Emission to water/river | 00.00.000 |  | Elementary flow | 000123-15-9 |  |  | Mass
db63a6fb-8349-3753-9e6f-e2b4f6a2735f | 2-Methylpentaldehyde |  | Elementary flows/Emission to soil/forestry | 00.00.000 |  | Elementary flow | 000123-15-9 |  |  | Mass
3596ee98-34ee-30a5-a800-fc3fe97fa937 | 2-Methylpentaldehyde |  | Elementary flows/Emission to water/unspecified | 00.00.000 |  | Elementary flow | 000123-15-9 |  |  | Mass
861ee072-0b53-31c9-aa39-77cba8a53a94 | 2-Methylpentyl acetate |  | Elementary flows/Emission to air/unspecified | 00.00.000 |  | Elementary flow | 007789-99-3 |  |  | Mass
0c1a9d81-f6c8-3d55-8529-43f4481f567d | 2-Methylpropylcyclohexane |  | Elementary flows/Emission to air/unspecified | 00.00.000 |  | Elementary flow | 001678-98-4 |  |  | Mass
1af4e9b8-e799-37f9-9e5d-27e74415e0c9 | 2-Methylquinoline |  | Elementary flows/Emission to air/lower stratosphere + upper troposphere | 00.00.000 |  | Elementary flow | 000091-63-4 |  |  | Mass
3408ba0f-58ab-3bb9-9fdc-0cdf5143df26 | 2-Methylquinoline |  | Elementary flows/Emission to air/high population density | 00.00.000 |  | Elementary flow | 000091-63-4 |  |  | Mass
da4350bc-81b5-3faf-9014-9e7a91533a07 | 2-Methylquinoline |  | Elementary flows/Emission to soil/industrial | 00.00.000 |  | Elementary flow | 000091-63-4 |  |  | Mass
68ad539c-90fa-3ad8-8f22-1f5b7b29d58e | 2-Methylquinoline |  | Elementary flows/Emission to soil/agricultural | 00.00.000 |  | Elementary flow | 000091-63-4 |  |  | Mass
5d8dee43-c2a1-4668-a6a1-b1ef7f53711b | 2-METHYLQUINOLINE |  | Elementary flows/Emission to soil/unspecified | 00.00.000 |  | Elementary flow | 000091-63-4 |  |  | Mass
8fc84ace-ce7c-3eb8-89e1-5bbefa2213f3 | 2-Methylquinoline |  | Elementary flows/Emission to air/indoor | 00.00.000 |  | Elementary flow | 000091-63-4 |  |  | Mass
a65b1001-a215-3ae5-98a0-7c24792e57b0 | 2-Methylquinoline |  | Elementary flows/Emission to air/low population density | 00.00.000 |  | Elementary flow | 000091-63-4 |  |  | Mass
7c4bd079-77c1-38f6-9512-9f24076e6306 | 2-Methylquinoline |  | Elementary flows/Emission to air/unspecified | 00.00.000 |  | Elementary flow | 000091-63-4 |  |  | Mass
8401ef1b-8993-3028-bb4b-d61641d57e8e | 2-Methylquinoline |  | Elementary flows/Emission to air/low population density, long-term | 00.00.000 |  | Elementary flow | 000091-63-4 |  |  | Mass
885f5405-9206-3979-93ec-886c4d64449e | 2-Methylquinoline |  | Elementary flows/Emission to water/ocean | 00.00.000 |  | Elementary flow | 000091-63-4 |  |  | Mass
b091a47e-644e-3a9c-9371-eb8b44ac9cfd | 2-Methylquinoline |  | Elementary flows/Emission to water/ground water, long-term | 00.00.000 |  | Elementary flow | 000091-63-4 |  |  | Mass
594db2b7-e0f9-3c9e-a441-e9d199ccff6e | 2-Methylquinoline |  | Elementary flows/Emission to water/river | 00.00.000 |  | Elementary flow | 000091-63-4 |  |  | Mass
f54f4549-acf4-314e-b6d9-ceb64ab522ca | 2-Methylquinoline |  | Elementary flows/Emission to soil/forestry | 00.00.000 |  | Elementary flow | 000091-63-4 |  |  | Mass
d9e3c645-56d8-3b02-bd24-ea61b91aacaa | 2-Methylquinoline |  | Elementary flows/Emission to water/unspecified | 00.00.000 |  | Elementary flow | 000091-63-4 |  |  | Mass
b3e1c01a-8575-3856-b32c-e4838f6f743f | 2-Methyoxy-1-propyl acetate |  | Elementary flows/Emission to air/unspecified | 00.00.000 |  | Elementary flow | 070657-70-4 |  |  | Mass
fbce1b94-9e05-3f4f-a5da-0b469ca514f7 | 2-n-Octyl-4-isothiazolin-3-one |  | Elementary flows/Emission to air/lower stratosphere + upper troposphere | 00.00.000 |  | Elementary flow | 026530-20-1 |  |  | Mass
9366a458-bd99-3b99-9447-73c37a64c33f | 2-n-Octyl-4-isothiazolin-3-one |  | Elementary flows/Emission to water/river, long-term | 00.00.000 |  | Elementary flow | 026530-20-1 |  |  | Mass
88ef29e0-71d8-39d8-a529-c05cb3d42559 | 2-n-Octyl-4-isothiazolin-3-one |  | Elementary flows/Emission to air/high population density | 00.00.000 |  | Elementary flow | 026530-20-1 |  |  | Mass
228acfb4-1876-3051-a045-ae4b3fc3f222 | 2-n-Octyl-4-isothiazolin-3-one |  | Elementary flows/Emission to soil/industrial | 00.00.000 |  | Elementary flow | 026530-20-1 |  |  | Mass
d40a9d5f-08ce-3b7d-98e6-7b4a233b2263 | 2-n-Octyl-4-isothiazolin-3-one |  | Elementary flows/Emission to water/lake | 00.00.000 |  | Elementary flow | 026530-20-1 |  |  | Mass
eb076a0f-8cb3-3143-a66d-b00b6163fe70 | 2-n-Octyl-4-isothiazolin-3-one |  | Elementary flows/Emission to soil/agricultural | 00.00.000 |  | Elementary flow | 026530-20-1 |  |  | Mass
9a657ff1-94d8-3857-ad95-d0d6e2cb9225 | 2-n-Octyl-4-isothiazolin-3-one |  | Elementary flows/Emission to soil/unspecified | 00.00.000 |  | Elementary flow | 026530-20-1 |  |  | Mass
c4c5a813-c97e-333a-8da4-d8006c1ce06d | 2-n-Octyl-4-isothiazolin-3-one |  | Elementary flows/Emission to air/indoor | 00.00.000 |  | Elementary flow | 026530-20-1 |  |  | Mass
751070c6-b206-3eab-bf96-8bf9ddbe2aa7 | 2-n-Octyl-4-isothiazolin-3-one |  | Elementary flows/Emission to air/low population density | 00.00.000 |  | Elementary flow | 026530-20-1 |  |  | Mass
7cece2b9-c484-37a6-9aa9-3780187db809 | 2-n-Octyl-4-isothiazolin-3-one |  | Elementary flows/Emission to air/unspecified | 00.00.000 |  | Elementary flow | 026530-20-1 |  |  | Mass
0996019a-5d3b-3b25-a9be-711165f01f30 | 2-n-Octyl-4-isothiazolin-3-one |  | Elementary flows/Emission to air/low population density, long-term | 00.00.000 |  | Elementary flow | 026530-20-1 |  |  | Mass
6c5f6fab-b9b7-3b2b-a4f7-a02ffe8ee37b | 2-n-Octyl-4-isothiazolin-3-one |  | Elementary flows/Emission to water/ocean | 00.00.000 |  | Elementary flow | 026530-20-1 |  |  | Mass
5d52c986-c8cf-342e-965f-56605d2cf6b4 | 2-n-Octyl-4-isothiazolin-3-one |  | Elementary flows/Emission to water/ground water, long-term | 00.00.000 |  | Elementary flow | 026530-20-1 |  |  | Mass
cb49833a-43f7-3318-9bd1-8778e2e6ad8b | 2-n-Octyl-4-isothiazolin-3-one |  | Elementary flows/Emission to water/river | 00.00.000 |  | Elementary flow | 026530-20-1 |  |  | Mass
c1a59511-0057-3257-8642-f379a81816e9 | 2-n-Octyl-4-isothiazolin-3-one |  | Elementary flows/Emission to soil/forestry | 00.00.000 |  | Elementary flow | 026530-20-1 |  |  | Mass
aee909ec-7844-3004-97f5-02e5025c96b7 | 2-n-Octyl-4-isothiazolin-3-one |  | Elementary flows/Emission to water/unspecified | 00.00.000 |  | Elementary flow | 026530-20-1 |  |  | Mass
6cfa97a3-af76-37c5-82d3-67f29d45e3e8 | 2-n-Octyl-4-isothiazolin-3-one |  | Elementary flows/Emission to water/ground water | 00.00.000 |  | Elementary flow | 026530-20-1 |  |  | Mass
e5a5ca52-2216-3ebc-a8a0-3b43e5c5edd8 | 2-Naphthalenamine, 1-(phenylazo)- |  | Elementary flows/Emission to air/lower stratosphere + upper troposphere | 00.00.000 |  | Elementary flow | 000085-84-7 |  |  | Mass
b60fcb91-867d-3d77-b92c-b8fb232b1144 | 2-Naphthalenamine, 1-(phenylazo)- |  | Elementary flows/Emission to air/high population density | 00.00.000 |  | Elementary flow | 000085-84-7 |  |  | Mass
ab5e7536-ea25-3d88-8fdd-6ded941ef3c0 | 2-Naphthalenamine, 1-(phenylazo)- |  | Elementary flows/Emission to soil/industrial | 00.00.000 |  | Elementary flow | 000085-84-7 |  |  | Mass
d2ec839a-e54a-3f27-88da-8ece190dc1dd | 2-Naphthalenamine, 1-(phenylazo)- |  | Elementary flows/Emission to soil/agricultural | 00.00.000 |  | Elementary flow | 000085-84-7 |  |  | Mass
eb0c20b4-8eb6-4e6b-a513-92760bc89b52 | 2-Naphthalenamine, 1-(phenylazo)- |  | Elementary flows/Emission to soil/unspecified | 00.00.000 |  | Elementary flow | 000085-84-7 |  |  | Mass
0a276858-bb48-33b3-b013-b9e09d50d80e | 2-Naphthalenamine, 1-(phenylazo)- |  | Elementary flows/Emission to air/indoor | 00.00.000 |  | Elementary flow | 000085-84-7 |  |  | Mass
a3dbaa3b-6242-3d29-8455-df92ff9deaeb | 2-Naphthalenamine, 1-(phenylazo)- |  | Elementary flows/Emission to air/low population density | 00.00.000 |  | Elementary flow | 000085-84-7 |  |  | Mass
831eef1f-e2e5-388d-96b0-9ca7fa32d394 | 2-Naphthalenamine, 1-(phenylazo)- |  | Elementary flows/Emission to air/unspecified | 00.00.000 |  | Elementary flow | 000085-84-7 |  |  | Mass
cbf0e30e-420c-3691-95dc-ae6f45d0e1de | 2-Naphthalenamine, 1-(phenylazo)- |  | Elementary flows/Emission to air/low population density, long-term | 00.00.000 |  | Elementary flow | 000085-84-7 |  |  | Mass
20d314ac-db93-3b0d-9fa2-761ffc92c5ab | 2-Naphthalenamine, 1-(phenylazo)- |  | Elementary flows/Emission to water/ocean | 00.00.000 |  | Elementary flow | 000085-84-7 |  |  | Mass
fb95bb2c-6703-360b-8d2b-dc28b5206543 | 2-Naphthalenamine, 1-(phenylazo)- |  | Elementary flows/Emission to water/ground water, long-term | 00.00.000 |  | Elementary flow | 000085-84-7 |  |  | Mass
c055fbd0-0b66-30cd-925c-83cf1e8aeffd | 2-Naphthalenamine, 1-(phenylazo)- |  | Elementary flows/Emission to water/river | 00.00.000 |  | Elementary flow | 000085-84-7 |  |  | Mass
7006f101-8e36-3cc5-aae9-f77b9140cd2c | 2-Naphthalenamine, 1-(phenylazo)- |  | Elementary flows/Emission to soil/forestry | 00.00.000 |  | Elementary flow | 000085-84-7 |  |  | Mass
e7d2ed71-b422-368c-add4-5b3f12d73a74 | 2-Naphthalenamine, 1-(phenylazo)- |  | Elementary flows/Emission to water/unspecified | 00.00.000 |  | Elementary flow | 000085-84-7 |  |  | Mass
87d26b38-a2ff-3496-82f6-60252a47eaa0 | 2-Naphthalenesulfonic acid, sodium salt |  | Elementary flows/Emission to air/lower stratosphere + upper troposphere | 00.00.000 |  | Elementary flow | 000532-02-5 |  |  | Mass
81cb9e6e-0dd6-3dca-b24f-a511289b10bd | 2-Naphthalenesulfonic acid, sodium salt |  | Elementary flows/Emission to air/high population density | 00.00.000 |  | Elementary flow | 000532-02-5 |  |  | Mass
238b03c0-486e-36ac-af77-15185d7e26a1 | 2-Naphthalenesulfonic acid, sodium salt |  | Elementary flows/Emission to soil/industrial | 00.00.000 |  | Elementary flow | 000532-02-5 |  |  | Mass
91df0c2e-e696-3efa-a07c-083df222049c | 2-Naphthalenesulfonic acid, sodium salt |  | Elementary flows/Emission to soil/agricultural | 00.00.000 |  | Elementary flow | 000532-02-5 |  |  | Mass
55c5cb31-4917-44bd-9a84-1577b4c842be | 2-Naphthalenesulfonic acid, sodium salt |  | Elementary flows/Emission to soil/unspecified | 00.00.000 |  | Elementary flow | 000532-02-5 |  |  | Mass
ec5d2804-246f-3347-b6b5-fff4305aba31 | 2-Naphthalenesulfonic acid, sodium salt |  | Elementary flows/Emission to air/indoor | 00.00.000 |  | Elementary flow | 000532-02-5 |  |  | Mass
a9b3f18a-a620-3f22-9a87-98f9285e2f15 | 2-Naphthalenesulfonic acid, sodium salt |  | Elementary flows/Emission to air/low population density | 00.00.000 |  | Elementary flow | 000532-02-5 |  |  | Mass
5bcded45-bb14-304f-81a3-3450da272068 | 2-Naphthalenesulfonic acid, sodium salt |  | Elementary flows/Emission to air/unspecified | 00.00.000 |  | Elementary flow | 000532-02-5 |  |  | Mass
d3a9cf72-5759-3648-9d2d-835164f36194 | 2-Naphthalenesulfonic acid, sodium salt |  | Elementary flows/Emission to air/low population density, long-term | 00.00.000 |  | Elementary flow | 000532-02-5 |  |  | Mass
f8996b70-012c-3fdc-ac9a-35740284b439 | 2-Naphthalenesulfonic acid, sodium salt |  | Elementary flows/Emission to water/ocean | 00.00.000 |  | Elementary flow | 000532-02-5 |  |  | Mass
6972cb68-31ec-3d9a-9fbb-bb36143af38b | 2-Naphthalenesulfonic acid, sodium salt |  | Elementary flows/Emission to water/ground water, long-term | 00.00.000 |  | Elementary flow | 000532-02-5 |  |  | Mass
c904eb4b-7c8c-30ee-b498-958ebed678b0 | 2-Naphthalenesulfonic acid, sodium salt |  | Elementary flows/Emission to water/river | 00.00.000 |  | Elementary flow | 000532-02-5 |  |  | Mass
6e162bf0-e980-31ba-ab1c-aacfe24d4755 | 2-Naphthalenesulfonic acid, sodium salt |  | Elementary flows/Emission to soil/forestry | 00.00.000 |  | Elementary flow | 000532-02-5 |  |  | Mass
2f3dcef8-a670-34e1-85bb-b4c6b082a0e2 | 2-Naphthalenesulfonic acid, sodium salt |  | Elementary flows/Emission to water/unspecified | 00.00.000 |  | Elementary flow | 000532-02-5 |  |  | Mass
1ed1f918-c3e4-3675-9cf7-b310a96ff019 | 2-Naphthol |  | Elementary flows/Emission to air/lower stratosphere + upper troposphere | 00.00.000 |  | Elementary flow | 000135-19-3 |  |  | Mass
4e7bec02-c5e7-393e-8f6b-da78132437c9 | 2-Naphthol |  | Elementary flows/Emission to air/high population density | 00.00.000 |  | Elementary flow | 000135-19-3 |  |  | Mass
81f7782d-10c3-3e1e-b5aa-74f4f85339b2 | 2-Naphthol |  | Elementary flows/Emission to soil/industrial | 00.00.000 |  | Elementary flow | 000135-19-3 |  |  | Mass
d28e2b65-22f7-3dc3-9448-9ee1a36ec18c | 2-Naphthol |  | Elementary flows/Emission to soil/agricultural | 00.00.000 |  | Elementary flow | 000135-19-3 |  |  | Mass
2393baca-092c-4e72-9d05-20def017373d | 2-NAPHTHOL |  | Elementary flows/Emission to soil/unspecified | 00.00.000 |  | Elementary flow | 000135-19-3 |  |  | Mass
1bd7231d-e779-3fd4-a286-af51da5c4cf1 | 2-Naphthol |  | Elementary flows/Emission to air/indoor | 00.00.000 |  | Elementary flow | 000135-19-3 |  |  | Mass
30f7629b-61fe-37bd-bf95-f47b2feb51cc | 2-Naphthol |  | Elementary flows/Emission to air/low population density | 00.00.000 |  | Elementary flow | 000135-19-3 |  |  | Mass
b69c90bb-f97e-3ed9-a44b-99dbbb8d7174 | 2-Naphthol |  | Elementary flows/Emission to air/unspecified | 00.00.000 |  | Elementary flow | 000135-19-3 |  |  | Mass
28983868-0625-3b84-9a94-ce5eed26c8da | 2-Naphthol |  | Elementary flows/Emission to air/low population density, long-term | 00.00.000 |  | Elementary flow | 000135-19-3 |  |  | Mass
c9f7553d-0ee1-302f-8451-e220cf7ffcc3 | 2-Naphthol |  | Elementary flows/Emission to water/ocean | 00.00.000 |  | Elementary flow | 000135-19-3 |  |  | Mass
fa2f8658-3230-3485-b6a3-d9c0b825df82 | 2-Naphthol |  | Elementary flows/Emission to water/ground water, long-term | 00.00.000 |  | Elementary flow | 000135-19-3 |  |  | Mass
7cebcd3b-5fed-3d43-b4a9-900d76da96d5 | 2-Naphthol |  | Elementary flows/Emission to water/river | 00.00.000 |  | Elementary flow | 000135-19-3 |  |  | Mass
a5c9c15b-6031-3a82-90a3-4002705a5292 | 2-Naphthol |  | Elementary flows/Emission to soil/forestry | 00.00.000 |  | Elementary flow | 000135-19-3 |  |  | Mass
710b6eaf-f8b4-3271-b0a4-dd7606a3f514 | 2-Naphthol |  | Elementary flows/Emission to water/unspecified | 00.00.000 |  | Elementary flow | 000135-19-3 |  |  | Mass
356abd47-0123-33cf-bd2e-9fe65253f5ab | 2-Nitro-p-toluidine |  | Elementary flows/Emission to air/lower stratosphere + upper troposphere | 00.00.000 |  | Elementary flow | 000089-62-3 |  |  | Mass
6dabbb79-04a8-3abe-879f-f025962925f4 | 2-Nitro-p-toluidine |  | Elementary flows/Emission to air/high population density | 00.00.000 |  | Elementary flow | 000089-62-3 |  |  | Mass
5339b7e5-2112-3c54-bb15-d7d5e82730fa | 2-Nitro-p-toluidine |  | Elementary flows/Emission to soil/industrial | 00.00.000 |  | Elementary flow | 000089-62-3 |  |  | Mass
aa543dd8-bbce-324e-86c6-d1b3ed30c243 | 2-Nitro-p-toluidine |  | Elementary flows/Emission to soil/agricultural | 00.00.000 |  | Elementary flow | 000089-62-3 |  |  | Mass
72d17240-8dfb-433b-a293-9ca36eea7d7d | 2-NITRO-P-TOLUIDINE |  | Elementary flows/Emission to soil/unspecified | 00.00.000 |  | Elementary flow | 000089-62-3 |  |  | Mass
fd77bb4c-4e36-3725-9a7d-1b3a209ac6da | 2-Nitro-p-toluidine |  | Elementary flows/Emission to air/indoor | 00.00.000 |  | Elementary flow | 000089-62-3 |  |  | Mass
8af91ddd-ede8-3861-8d45-4c1c254c2aff | 2-Nitro-p-toluidine |  | Elementary flows/Emission to air/low population density | 00.00.000 |  | Elementary flow | 000089-62-3 |  |  | Mass
709c2098-fda3-3dad-8c54-db551cbacc63 | 2-Nitro-p-toluidine |  | Elementary flows/Emission to air/unspecified | 00.00.000 |  | Elementary flow | 000089-62-3 |  |  | Mass
f1b2707d-312a-32c9-9de2-4223b0bd604e | 2-Nitro-p-toluidine |  | Elementary flows/Emission to air/low population density, long-term | 00.00.000 |  | Elementary flow | 000089-62-3 |  |  | Mass
fce8da29-4f0c-3570-b8c5-630bc58d0ac4 | 2-Nitro-p-toluidine |  | Elementary flows/Emission to water/ocean | 00.00.000 |  | Elementary flow | 000089-62-3 |  |  | Mass
42ebe3eb-4405-3cf9-9cc1-98a41b7abc15 | 2-Nitro-p-toluidine |  | Elementary flows/Emission to water/ground water, long-term | 00.00.000 |  | Elementary flow | 000089-62-3 |  |  | Mass
d4806c42-769f-394b-9fe2-67f9a0baf332 | 2-Nitro-p-toluidine |  | Elementary flows/Emission to water/river | 00.00.000 |  | Elementary flow | 000089-62-3 |  |  | Mass
4a9125ac-edf9-333c-8351-12d21b226b1c | 2-Nitro-p-toluidine |  | Elementary flows/Emission to soil/forestry | 00.00.000 |  | Elementary flow | 000089-62-3 |  |  | Mass
86d8a506-7714-3072-b793-5ce6ffddb416 | 2-Nitro-p-toluidine |  | Elementary flows/Emission to water/unspecified | 00.00.000 |  | Elementary flow | 000089-62-3 |  |  | Mass
d67802f7-18c5-4d3c-8636-afc375c0fcb3 | 2-NITROANILINE |  | Elementary flows/Emission to soil/unspecified | 00.00.000 |  | Elementary flow | 000088-74-4 |  |  | Mass
878099e4-3f82-4ec6-88c5-1acd745bf01a | 2-Nitrobenzoic acid |  | Elementary flows/Emission to air/lower stratosphere + upper troposphere | 00.00.000 |  | Elementary flow | 000552-16-9 | C7H5NO4 |  | Mass
90d374f1-b739-45b2-a734-d6bdd8c8dc9c | 2-Nitrobenzoic acid |  | Elementary flows/Emission to air/high population density | 00.00.000 |  | Elementary flow | 000552-16-9 | C7H5NO4 |  | Mass
5884b91e-d758-4fb4-9bf0-6cf87093cdb2 | 2-Nitrobenzoic acid |  | Elementary flows/Emission to air/low population density | 00.00.000 |  | Elementary flow | 000552-16-9 | C7H5NO4 |  | Mass
98d3f159-b420-4e43-aab5-4fd093b82429 | 2-Nitrobenzoic acid |  | Elementary flows/Emission to air/unspecified | 00.00.000 |  | Elementary flow | 000552-16-9 | C7H5NO4 |  | Mass
409f0e6f-f0a5-4011-8f85-938e9a078f92 | 2-Nitrobenzoic acid |  | Elementary flows/Emission to air/low population density, long-term | 00.00.000 |  | Elementary flow | 000552-16-9 | C7H5NO4 |  | Mass
44d260fd-89b3-3b1e-9f86-68a1b7d340f2 | 2-nitrobutane |  | Elementary flows/Emission to air/lower stratosphere + upper troposphere | 00.00.000 |  | Elementary flow | 000600-24-8 |  |  | Mass
527c1026-f048-3315-864f-293674ae0501 | 2-nitrobutane |  | Elementary flows/Emission to air/high population density | 00.00.000 |  | Elementary flow | 000600-24-8 |  |  | Mass
2e20e0f4-443e-3ab6-91c6-ed436b871d32 | 2-nitrobutane |  | Elementary flows/Emission to soil/industrial | 00.00.000 |  | Elementary flow | 000600-24-8 |  |  | Mass
1db425cc-bf7e-3a24-8f40-a2d87e71768f | 2-nitrobutane |  | Elementary flows/Emission to soil/agricultural | 00.00.000 |  | Elementary flow | 000600-24-8 |  |  | Mass
9c744615-5472-4e98-be50-e63669ee2265 | 2-NITROBUTANE |  | Elementary flows/Emission to soil/unspecified | 00.00.000 |  | Elementary flow | 000600-24-8 |  |  | Mass
df9bbf33-4914-38f9-b352-7a91a9b3c528 | 2-nitrobutane |  | Elementary flows/Emission to air/indoor | 00.00.000 |  | Elementary flow | 000600-24-8 |  |  | Mass
89bf6cdc-76b4-3650-8385-1bb6d0f2ef83 | 2-nitrobutane |  | Elementary flows/Emission to air/low population density | 00.00.000 |  | Elementary flow | 000600-24-8 |  |  | Mass
c620d2b6-9b4a-3d14-a1b2-324687bf1146 | 2-nitrobutane |  | Elementary flows/Emission to air/unspecified | 00.00.000 |  | Elementary flow | 000600-24-8 |  |  | Mass
6990fe25-f19c-3d7e-aabf-52aa35e6203c | 2-nitrobutane |  | Elementary flows/Emission to air/low population density, long-term | 00.00.000 |  | Elementary flow | 000600-24-8 |  |  | Mass
dbe1d3a6-30bd-3f7d-9543-8b1443c3564e | 2-nitrobutane |  | Elementary flows/Emission to water/ocean | 00.00.000 |  | Elementary flow | 000600-24-8 |  |  | Mass
794e6cc2-6fcb-3db7-8e15-e0189f55fa85 | 2-nitrobutane |  | Elementary flows/Emission to water/ground water, long-term | 00.00.000 |  | Elementary flow | 000600-24-8 |  |  | Mass
1657bd84-b89b-3069-a0d9-945fc53085db | 2-nitrobutane |  | Elementary flows/Emission to water/river | 00.00.000 |  | Elementary flow | 000600-24-8 |  |  | Mass
c1e7480f-610b-36b8-b1d6-c6bf292f975a | 2-nitrobutane |  | Elementary flows/Emission to soil/forestry | 00.00.000 |  | Elementary flow | 000600-24-8 |  |  | Mass
064ecadf-5b0f-3a43-a646-98fecb659a70 | 2-nitrobutane |  | Elementary flows/Emission to water/unspecified | 00.00.000 |  | Elementary flow | 000600-24-8 |  |  | Mass
4713a6c9-acc5-4942-9d0f-36473de3a70b | 2-Nitrophenol |  | Elementary flows/Emission to air/lower stratosphere + upper troposphere | 00.00.000 |  | Elementary flow | 000088-75-5 |  |  | Mass
5f5a9c4f-8132-4562-bad5-0c0fe160f6d8 | 2-Nitrophenol |  | Elementary flows/Emission to water/river, long-term | 00.00.000 |  | Elementary flow | 000088-75-5 |  |  | Mass
e57df910-4b93-4ace-9c90-7a1315f76263 | 2-Nitrophenol |  | Elementary flows/Emission to air/high population density | 00.00.000 |  | Elementary flow | 000088-75-5 |  |  | Mass
6121caf5-7ed1-40ce-8b8c-d0a7cd858c6d | 2-Nitrophenol |  | Elementary flows/Emission to soil/industrial | 00.00.000 |  | Elementary flow | 000088-75-5 |  |  | Mass
64eca254-eed5-48dd-963f-05c2aa3679b8 | 2-Nitrophenol |  | Elementary flows/Emission to water/lake | 00.00.000 |  | Elementary flow | 000088-75-5 |  |  | Mass
c23cd3b9-35d3-46ea-beaf-b98ed66ef065 | 2-Nitrophenol |  | Elementary flows/Emission to soil/agricultural | 00.00.000 |  | Elementary flow | 000088-75-5 |  |  | Mass
b20fc3a0-8e9b-4fde-af27-6bd60011ef45 | 2-Nitrophenol |  | Elementary flows/Emission to water/fresh water, long-term | 00.00.000 |  | Elementary flow | 000088-75-5 |  |  | Mass
013889b4-dc6d-4c37-9995-61263395fb01 | 2-Nitrophenol |  | Elementary flows/Emission to soil/unspecified | 00.00.000 |  | Elementary flow | 000088-75-5 |  |  | Mass
8246da7c-47be-40e1-a0e0-68e91448a785 | 2-Nitrophenol |  | Elementary flows/Emission to air/low population density | 00.00.000 |  | Elementary flow | 000088-75-5 |  |  | Mass
a2e13dc0-c8c9-462a-abc9-6935b78760ea | 2-Nitrophenol |  | Elementary flows/Emission to air/unspecified | 00.00.000 |  | Elementary flow | 000088-75-5 |  |  | Mass
874469e2-c17f-4039-8f58-ad51d036cf47 | 2-Nitrophenol |  | Elementary flows/Emission to water/fresh water | 00.00.000 |  | Elementary flow | 000088-75-5 |  |  | Mass
8de83564-fa0e-4dac-bc6e-a414e653ef01 | 2-Nitrophenol |  | Elementary flows/Emission to water/fossil- | 00.00.000 |  | Elementary flow | 000088-75-5 |  |  | Mass
283e48b2-f5f3-4a4c-9968-e0381ac00cba | 2-Nitrophenol |  | Elementary flows/Emission to air/low population density, long-term | 00.00.000 |  | Elementary flow | 000088-75-5 |  |  | Mass
444867b7-b242-48c5-afd9-16ad7c093633 | 2-Nitrophenol |  | Elementary flows/Emission to water/ocean | 00.00.000 |  | Elementary flow | 000088-75-5 |  |  | Mass
48d3f426-2afa-467b-94f1-7980c4743cb9 | 2-Nitrophenol |  | Elementary flows/Emission to water/ground water, long-term | 00.00.000 |  | Elementary flow | 000088-75-5 |  |  | Mass
57ad79bd-3b83-4d73-bb15-89c37e30aec5 | 2-Nitrophenol |  | Elementary flows/Emission to water/river | 00.00.000 |  | Elementary flow | 000088-75-5 |  |  | Mass
ff8934f8-fbd5-41b3-b29a-9a7db830ccbd | 2-Nitrophenol |  | Elementary flows/Emission to soil/forestry | 00.00.000 |  | Elementary flow | 000088-75-5 |  |  | Mass
c5933644-1d0e-45f5-a2a0-f12a105360a7 | 2-Nitrophenol |  | Elementary flows/Emission to water/unspecified | 00.00.000 |  | Elementary flow | 000088-75-5 |  |  | Mass
800137c9-13c2-4d66-ad5a-336580375808 | 2-Nitrophenol |  | Elementary flows/Emission to water/ground water | 00.00.000 |  | Elementary flow | 000088-75-5 |  |  | Mass
22435e70-e3bc-4ac2-8391-75ce5d06dc05 | 2-NITROPROPANE |  | Elementary flows/Emission to air/lower stratosphere + upper troposphere | 00.00.000 |  | Elementary flow | 000079-46-9 |  |  | Mass
671b1f08-5bac-4703-845b-c4dd774e8081 | 2-NITROPROPANE |  | Elementary flows/Emission to water/river, long-term | 00.00.000 |  | Elementary flow | 000079-46-9 |  |  | Mass
b89c78f2-b705-406c-ac93-d04593d53be5 | 2-NITROPROPANE |  | Elementary flows/Emission to air/high population density | 00.00.000 |  | Elementary flow | 000079-46-9 |  |  | Mass
a90f0d77-417b-4008-9876-8dee6feceb58 | 2-NITROPROPANE |  | Elementary flows/Emission to soil/industrial | 00.00.000 |  | Elementary flow | 000079-46-9 |  |  | Mass
73c96d8d-8ada-472f-805a-7ec74c69ac77 | 2-NITROPROPANE |  | Elementary flows/Emission to water/lake | 00.00.000 |  | Elementary flow | 000079-46-9 |  |  | Mass
8ae1571a-f925-46a9-80bd-6c2adc34ded0 | 2-NITROPROPANE |  | Elementary flows/Emission to soil/agricultural | 00.00.000 |  | Elementary flow | 000079-46-9 |  |  | Mass
0ab521a0-21aa-4aec-a672-0a645a04cefe | 2-NITROPROPANE |  | Elementary flows/Emission to water/fresh water, long-term | 00.00.000 |  | Elementary flow | 000079-46-9 |  |  | Mass
b59638da-9aef-4dd3-aa56-6a7ac4457174 | 2-NITROPROPANE |  | Elementary flows/Emission to soil/unspecified | 00.00.000 |  | Elementary flow | 000079-46-9 |  |  | Mass
21d56290-61e0-434f-9e4a-411da9814d1c | 2-NITROPROPANE |  | Elementary flows/Emission to air/low population density | 00.00.000 |  | Elementary flow | 000079-46-9 |  |  | Mass
73756176-bd17-4787-bd04-934a3daa32e4 | 2-NITROPROPANE |  | Elementary flows/Emission to air/unspecified | 00.00.000 |  | Elementary flow | 000079-46-9 |  |  | Mass
5be24074-92e6-41b6-aeaa-e5bfb1091ee8 | 2-NITROPROPANE |  | Elementary flows/Emission to water/fresh water | 00.00.000 |  | Elementary flow | 000079-46-9 |  |  | Mass
a7e04438-bc51-4250-ba8c-22923e0d19a2 | 2-NITROPROPANE |  | Elementary flows/Emission to water/fossil- | 00.00.000 |  | Elementary flow | 000079-46-9 |  |  | Mass
37d1e2fd-c4e7-4b65-8f30-164974c5fe3a | 2-NITROPROPANE |  | Elementary flows/Emission to air/low population density, long-term | 00.00.000 |  | Elementary flow | 000079-46-9 |  |  | Mass
ebf208c9-893a-4754-9dbb-5d6938f6db48 | 2-NITROPROPANE |  | Elementary flows/Emission to water/ocean | 00.00.000 |  | Elementary flow | 000079-46-9 |  |  | Mass
ab228620-2983-44a2-b19d-042a956c4177 | 2-NITROPROPANE |  | Elementary flows/Emission to water/ground water, long-term | 00.00.000 |  | Elementary flow | 000079-46-9 |  |  | Mass
39cc6856-7081-49ac-930a-0a789054fa80 | 2-NITROPROPANE |  | Elementary flows/Emission to water/river | 00.00.000 |  | Elementary flow | 000079-46-9 |  |  | Mass
efb63715-e7ea-4021-add0-872f1036825f | 2-NITROPROPANE |  | Elementary flows/Emission to soil/forestry | 00.00.000 |  | Elementary flow | 000079-46-9 |  |  | Mass
387a90e8-952b-4066-b06b-81bc504f3cba | 2-NITROPROPANE |  | Elementary flows/Emission to water/unspecified | 00.00.000 |  | Elementary flow | 000079-46-9 |  |  | Mass
0451b6fb-0e04-4f7a-8dba-e8d264cc9fd2 | 2-NITROPROPANE |  | Elementary flows/Emission to water/ground water | 00.00.000 |  | Elementary flow | 000079-46-9 |  |  | Mass
3c3268a5-c0c0-389d-af2e-bfe2c310df5b | 2-Nonanone |  | Elementary flows/Emission to air/lower stratosphere + upper troposphere | 00.00.000 |  | Elementary flow | 000821-55-6 |  |  | Mass
762627a3-bac5-335b-b5df-51db991609cb | 2-Nonanone |  | Elementary flows/Emission to air/high population density | 00.00.000 |  | Elementary flow | 000821-55-6 |  |  | Mass
13fb21f3-7b8d-3ae0-925d-32d64f2a1f69 | 2-Nonanone |  | Elementary flows/Emission to soil/industrial | 00.00.000 |  | Elementary flow | 000821-55-6 |  |  | Mass
c5684c70-ebdd-396d-83ec-7f68dc222c8f | 2-Nonanone |  | Elementary flows/Emission to soil/agricultural | 00.00.000 |  | Elementary flow | 000821-55-6 |  |  | Mass
4e96ca13-78ec-4b20-aa36-bd1eff3e52bd | 2-NONANONE |  | Elementary flows/Emission to soil/unspecified | 00.00.000 |  | Elementary flow | 000821-55-6 |  |  | Mass
d399de99-8adf-3ee4-bbf6-9892477dbf52 | 2-Nonanone |  | Elementary flows/Emission to air/indoor | 00.00.000 |  | Elementary flow | 000821-55-6 |  |  | Mass
2098a1d5-7d34-3087-a288-e5fadcd9255f | 2-Nonanone |  | Elementary flows/Emission to air/low population density | 00.00.000 |  | Elementary flow | 000821-55-6 |  |  | Mass
50912508-e502-3cf4-b40a-2b303aa09f3e | 2-Nonanone |  | Elementary flows/Emission to air/unspecified | 00.00.000 |  | Elementary flow | 000821-55-6 |  |  | Mass
fe2e15d9-e955-3a57-9835-012271cd4ba2 | 2-Nonanone |  | Elementary flows/Emission to air/low population density, long-term | 00.00.000 |  | Elementary flow | 000821-55-6 |  |  | Mass
6780a90c-c7d3-3021-9d2c-3ce01f86ceea | 2-Nonanone |  | Elementary flows/Emission to water/ocean | 00.00.000 |  | Elementary flow | 000821-55-6 |  |  | Mass
e2bcb692-95cf-308f-a076-9fc67c077daa | 2-Nonanone |  | Elementary flows/Emission to water/ground water, long-term | 00.00.000 |  | Elementary flow | 000821-55-6 |  |  | Mass
3ec3b3b5-f0f1-3117-b809-41fb691186af | 2-Nonanone |  | Elementary flows/Emission to water/river | 00.00.000 |  | Elementary flow | 000821-55-6 |  |  | Mass
d1835447-8b5a-3b5e-a1bc-b9693da5f0ef | 2-Nonanone |  | Elementary flows/Emission to soil/forestry | 00.00.000 |  | Elementary flow | 000821-55-6 |  |  | Mass
6afe28b8-cd47-3394-9e92-4dd737b9e596 | 2-Nonanone |  | Elementary flows/Emission to water/unspecified | 00.00.000 |  | Elementary flow | 000821-55-6 |  |  | Mass
918ac4b2-1f16-3408-91db-ceb112a0b838 | 2-Nonynoic acid |  | Elementary flows/Emission to air/lower stratosphere + upper troposphere | 00.00.000 |  | Elementary flow | 001846-70-4 |  |  | Mass
99dd1b30-4935-3d16-b88b-e1b276ab0d96 | 2-Nonynoic acid |  | Elementary flows/Emission to air/high population density | 00.00.000 |  | Elementary flow | 001846-70-4 |  |  | Mass
45aef3a5-fbb8-3230-ac81-970bd808c45e | 2-Nonynoic acid |  | Elementary flows/Emission to soil/industrial | 00.00.000 |  | Elementary flow | 001846-70-4 |  |  | Mass
5004335e-d092-3c88-b706-d4f1e10e2337 | 2-Nonynoic acid |  | Elementary flows/Emission to soil/agricultural | 00.00.000 |  | Elementary flow | 001846-70-4 |  |  | Mass
ec84c3d7-9a45-441a-9afd-34faef1e7b1c | 2-NONYNOIC ACID |  | Elementary flows/Emission to soil/unspecified | 00.00.000 |  | Elementary flow | 001846-70-4 |  |  | Mass
96c373a7-2413-3634-9fbc-c6d0686db064 | 2-Nonynoic acid |  | Elementary flows/Emission to air/indoor | 00.00.000 |  | Elementary flow | 001846-70-4 |  |  | Mass
42ea9474-c3fb-37b5-8ef7-f4b27c002ec9 | 2-Nonynoic acid |  | Elementary flows/Emission to air/low population density | 00.00.000 |  | Elementary flow | 001846-70-4 |  |  | Mass
5ca39025-7ca2-370b-9d87-b609befbb217 | 2-Nonynoic acid |  | Elementary flows/Emission to air/unspecified | 00.00.000 |  | Elementary flow | 001846-70-4 |  |  | Mass
ced4a1c3-abe1-3895-9887-c4376069d4ec | 2-Nonynoic acid |  | Elementary flows/Emission to air/low population density, long-term | 00.00.000 |  | Elementary flow | 001846-70-4 |  |  | Mass
c7d45388-18da-38f6-87d2-797707e526ab | 2-Nonynoic acid |  | Elementary flows/Emission to water/ocean | 00.00.000 |  | Elementary flow | 001846-70-4 |  |  | Mass
11b6b5ee-1efa-3af1-be44-1fc98381f40b | 2-Nonynoic acid |  | Elementary flows/Emission to water/ground water, long-term | 00.00.000 |  | Elementary flow | 001846-70-4 |  |  | Mass
8d9f9fcf-ed2e-3361-8a32-e6963355bd43 | 2-Nonynoic acid |  | Elementary flows/Emission to water/river | 00.00.000 |  | Elementary flow | 001846-70-4 |  |  | Mass
c2ad7054-8b5d-3b28-be3a-4398288b6b82 | 2-Nonynoic acid |  | Elementary flows/Emission to soil/forestry | 00.00.000 |  | Elementary flow | 001846-70-4 |  |  | Mass
79d73996-0114-36d7-b61a-2ab380afe888 | 2-Nonynoic acid |  | Elementary flows/Emission to water/unspecified | 00.00.000 |  | Elementary flow | 001846-70-4 |  |  | Mass
7572dc2e-526d-3bd1-90d7-510cd77e9be0 | 2-Octanol |  | Elementary flows/Emission to air/lower stratosphere + upper troposphere | 00.00.000 |  | Elementary flow | 000123-96-6 |  |  | Mass
c3bbd79d-c830-3895-8043-9474c674ff45 | 2-Octanol |  | Elementary flows/Emission to air/high population density | 00.00.000 |  | Elementary flow | 000123-96-6 |  |  | Mass
0fa49b47-9d70-398c-a627-8a59f2a8d5c7 | 2-Octanol |  | Elementary flows/Emission to soil/industrial | 00.00.000 |  | Elementary flow | 000123-96-6 |  |  | Mass
fa770286-0f5f-3bd7-b418-1016e784390a | 2-Octanol |  | Elementary flows/Emission to soil/agricultural | 00.00.000 |  | Elementary flow | 000123-96-6 |  |  | Mass
a694ba38-88cd-4e61-856b-66faae96dc01 | 2-OCTANOL |  | Elementary flows/Emission to soil/unspecified | 00.00.000 |  | Elementary flow | 000123-96-6 |  |  | Mass
eddf9865-908c-3e25-9643-743a8a24c01c | 2-Octanol |  | Elementary flows/Emission to air/indoor | 00.00.000 |  | Elementary flow | 000123-96-6 |  |  | Mass
d616b99a-dda7-3b85-9916-a070d7f3e581 | 2-Octanol |  | Elementary flows/Emission to air/low population density | 00.00.000 |  | Elementary flow | 000123-96-6 |  |  | Mass
b5a79a4b-7730-3a91-9a7b-83128b13c888 | 2-Octanol |  | Elementary flows/Emission to air/unspecified | 00.00.000 |  | Elementary flow | 000123-96-6 |  |  | Mass
4356a0c3-e10f-3458-871a-fc7a88af9301 | 2-Octanol |  | Elementary flows/Emission to air/low population density, long-term | 00.00.000 |  | Elementary flow | 000123-96-6 |  |  | Mass
782f4a90-10f7-39bd-8fe1-6d0d2dae762c | 2-Octanol |  | Elementary flows/Emission to water/ocean | 00.00.000 |  | Elementary flow | 000123-96-6 |  |  | Mass
b895b959-1cb0-3ac4-be0d-a624ac319c9e | 2-Octanol |  | Elementary flows/Emission to water/ground water, long-term | 00.00.000 |  | Elementary flow | 000123-96-6 |  |  | Mass
14de4505-157b-3e1f-95d2-225692b4e06f | 2-Octanol |  | Elementary flows/Emission to water/river | 00.00.000 |  | Elementary flow | 000123-96-6 |  |  | Mass
d720739d-d877-3287-9af5-1278e44ab79a | 2-Octanol |  | Elementary flows/Emission to soil/forestry | 00.00.000 |  | Elementary flow | 000123-96-6 |  |  | Mass
814c3c85-6e36-34e1-b5e3-d4130d54e88d | 2-Octanol |  | Elementary flows/Emission to water/unspecified | 00.00.000 |  | Elementary flow | 000123-96-6 |  |  | Mass
45237a59-590e-352c-bd33-a06c51ad9cdc | 2-Octanone |  | Elementary flows/Emission to air/lower stratosphere + upper troposphere | 00.00.000 |  | Elementary flow | 000111-13-7 |  |  | Mass
6c1f663e-e0e5-31f9-b1b2-ca527cc96475 | 2-Octanone |  | Elementary flows/Emission to air/high population density | 00.00.000 |  | Elementary flow | 000111-13-7 |  |  | Mass
4cc0376b-f773-3410-a783-c232b0eeb97a | 2-Octanone |  | Elementary flows/Emission to soil/industrial | 00.00.000 |  | Elementary flow | 000111-13-7 |  |  | Mass
99b8ab1b-ff13-368b-8719-69eeda5a7086 | 2-Octanone |  | Elementary flows/Emission to soil/agricultural | 00.00.000 |  | Elementary flow | 000111-13-7 |  |  | Mass
dcdd8e2f-d981-4843-be12-8873b297598c | 2-OCTANONE |  | Elementary flows/Emission to soil/unspecified | 00.00.000 |  | Elementary flow | 000111-13-7 |  |  | Mass
7a201c5a-e1e0-33f9-ab19-7e5078b5d184 | 2-Octanone |  | Elementary flows/Emission to air/indoor | 00.00.000 |  | Elementary flow | 000111-13-7 |  |  | Mass
a6fa5c30-04f1-3b53-953a-350563d5b5de | 2-Octanone |  | Elementary flows/Emission to air/low population density | 00.00.000 |  | Elementary flow | 000111-13-7 |  |  | Mass
fef22386-9e77-3f9d-aae8-d173c356aa37 | 2-Octanone |  | Elementary flows/Emission to air/unspecified | 00.00.000 |  | Elementary flow | 000111-13-7 |  |  | Mass
1cc75f07-ba83-3bd5-8971-096eb1ca521d | 2-Octanone |  | Elementary flows/Emission to air/low population density, long-term | 00.00.000 |  | Elementary flow | 000111-13-7 |  |  | Mass
b93460d1-0be8-31ee-91e5-8f82443eaf57 | 2-Octanone |  | Elementary flows/Emission to water/ocean | 00.00.000 |  | Elementary flow | 000111-13-7 |  |  | Mass
d3ad3bb3-9e8e-3528-a8ac-9747e2803405 | 2-Octanone |  | Elementary flows/Emission to water/ground water, long-term | 00.00.000 |  | Elementary flow | 000111-13-7 |  |  | Mass
939d64a3-c895-37d2-b169-e5ef5fb8df35 | 2-Octanone |  | Elementary flows/Emission to water/river | 00.00.000 |  | Elementary flow | 000111-13-7 |  |  | Mass
9948cf63-299b-3925-af70-0bde6f3ebfe4 | 2-Octanone |  | Elementary flows/Emission to soil/forestry | 00.00.000 |  | Elementary flow | 000111-13-7 |  |  | Mass
bbdd13bf-5c1f-3668-9c39-9d08017a88e1 | 2-Octanone |  | Elementary flows/Emission to water/unspecified | 00.00.000 |  | Elementary flow | 000111-13-7 |  |  | Mass
7dc1f8e4-0199-3cf9-9f23-be0462434c85 | 2-Pentadecanone, 6,10,14-trimethyl- |  | Elementary flows/Emission to air/lower stratosphere + upper troposphere | 00.00.000 |  | Elementary flow | 000502-69-2 |  |  | Mass
2762d6bf-e06a-38cb-a2a3-04a2e7b0d5a9 | 2-Pentadecanone, 6,10,14-trimethyl- |  | Elementary flows/Emission to air/high population density | 00.00.000 |  | Elementary flow | 000502-69-2 |  |  | Mass
3542f637-5346-3e0e-ba5c-603a177f3f7a | 2-Pentadecanone, 6,10,14-trimethyl- |  | Elementary flows/Emission to soil/industrial | 00.00.000 |  | Elementary flow | 000502-69-2 |  |  | Mass
2747b64a-7178-304b-ae72-8a05feffbd2d | 2-Pentadecanone, 6,10,14-trimethyl- |  | Elementary flows/Emission to soil/agricultural | 00.00.000 |  | Elementary flow | 000502-69-2 |  |  | Mass
2a4565d8-80dc-3094-bdda-16974841c481 | 2-Pentadecanone, 6,10,14-trimethyl- |  | Elementary flows/Emission to soil/unspecified | 00.00.000 |  | Elementary flow | 000502-69-2 |  |  | Mass
2d91513a-7d32-3bc9-900a-524079182917 | 2-Pentadecanone, 6,10,14-trimethyl- |  | Elementary flows/Emission to air/indoor | 00.00.000 |  | Elementary flow | 000502-69-2 |  |  | Mass
d25b9b02-fe5c-37b5-a6e3-7c7b9b1d976c | 2-Pentadecanone, 6,10,14-trimethyl- |  | Elementary flows/Emission to air/low population density | 00.00.000 |  | Elementary flow | 000502-69-2 |  |  | Mass
f7438622-cde4-3442-9850-72a2f3927698 | 2-Pentadecanone, 6,10,14-trimethyl- |  | Elementary flows/Emission to air/unspecified | 00.00.000 |  | Elementary flow | 000502-69-2 |  |  | Mass
42fa6951-f450-3314-a204-8b44244f8a69 | 2-Pentadecanone, 6,10,14-trimethyl- |  | Elementary flows/Emission to air/low population density, long-term | 00.00.000 |  | Elementary flow | 000502-69-2 |  |  | Mass
f79b51d3-8439-382e-951c-005bac41f0bf | 2-Pentadecanone, 6,10,14-trimethyl- |  | Elementary flows/Emission to water/ocean | 00.00.000 |  | Elementary flow | 000502-69-2 |  |  | Mass
671396ad-2856-34ec-82fa-484a97dc2c8e | 2-Pentadecanone, 6,10,14-trimethyl- |  | Elementary flows/Emission to water/ground water, long-term | 00.00.000 |  | Elementary flow | 000502-69-2 |  |  | Mass
58e6a893-943b-37ea-a208-832b6ca0fb52 | 2-Pentadecanone, 6,10,14-trimethyl- |  | Elementary flows/Emission to water/river | 00.00.000 |  | Elementary flow | 000502-69-2 |  |  | Mass
4d21cbfa-beab-3388-af83-e5a5d400c1cf | 2-Pentadecanone, 6,10,14-trimethyl- |  | Elementary flows/Emission to water/unspecified | 00.00.000 |  | Elementary flow | 000502-69-2 |  |  | Mass
829cb972-b3d0-3fdb-ab15-ffcc10a18ec3 | 2-Pentanamine, 2,4,4-trimethyl- |  | Elementary flows/Emission to air/lower stratosphere + upper troposphere | 00.00.000 |  | Elementary flow | 000107-45-9 |  |  | Mass
52daa190-6070-3d6e-b2ba-d21be86b500a | 2-Pentanamine, 2,4,4-trimethyl- |  | Elementary flows/Emission to air/high population density | 00.00.000 |  | Elementary flow | 000107-45-9 |  |  | Mass
b11aba47-66ef-37a3-983d-a66c762673e2 | 2-Pentanamine, 2,4,4-trimethyl- |  | Elementary flows/Emission to soil/industrial | 00.00.000 |  | Elementary flow | 000107-45-9 |  |  | Mass
2f0eecec-886a-37ac-a5a9-00cfdd32f8c7 | 2-Pentanamine, 2,4,4-trimethyl- |  | Elementary flows/Emission to soil/agricultural | 00.00.000 |  | Elementary flow | 000107-45-9 |  |  | Mass
56f0e32b-a11d-4b10-aed7-9252bc0f49f3 | 2-Pentanamine, 2,4,4-trimethyl- |  | Elementary flows/Emission to soil/unspecified | 00.00.000 |  | Elementary flow | 000107-45-9 |  |  | Mass
919c49bd-c1dd-3d50-9188-c6b93a308c6f | 2-Pentanamine, 2,4,4-trimethyl- |  | Elementary flows/Emission to air/indoor | 00.00.000 |  | Elementary flow | 000107-45-9 |  |  | Mass
b200d5d9-f037-313a-9455-5ccfd01acee0 | 2-Pentanamine, 2,4,4-trimethyl- |  | Elementary flows/Emission to air/low population density | 00.00.000 |  | Elementary flow | 000107-45-9 |  |  | Mass
ca717888-e92c-3580-8025-dd645c6a8726 | 2-Pentanamine, 2,4,4-trimethyl- |  | Elementary flows/Emission to air/unspecified | 00.00.000 |  | Elementary flow | 000107-45-9 |  |  | Mass
e23d7f29-0edd-3873-89f0-73a6b0b3b616 | 2-Pentanamine, 2,4,4-trimethyl- |  | Elementary flows/Emission to air/low population density, long-term | 00.00.000 |  | Elementary flow | 000107-45-9 |  |  | Mass
d1ba0a5e-bb39-3af3-9e1a-fa2635ebb91b | 2-Pentanamine, 2,4,4-trimethyl- |  | Elementary flows/Emission to water/ocean | 00.00.000 |  | Elementary flow | 000107-45-9 |  |  | Mass
6aa7ed32-22f1-335e-b0cc-aaccba946dd7 | 2-Pentanamine, 2,4,4-trimethyl- |  | Elementary flows/Emission to water/ground water, long-term | 00.00.000 |  | Elementary flow | 000107-45-9 |  |  | Mass
f4905ad2-1fcc-3b19-af25-18cd9896f52d | 2-Pentanamine, 2,4,4-trimethyl- |  | Elementary flows/Emission to water/river | 00.00.000 |  | Elementary flow | 000107-45-9 |  |  | Mass
819326ae-e33c-3c6d-a1bd-c237bd6faef3 | 2-Pentanamine, 2,4,4-trimethyl- |  | Elementary flows/Emission to soil/forestry | 00.00.000 |  | Elementary flow | 000107-45-9 |  |  | Mass
66028805-19c4-334b-9e2b-1d4c0bbd1828 | 2-Pentanamine, 2,4,4-trimethyl- |  | Elementary flows/Emission to water/unspecified | 00.00.000 |  | Elementary flow | 000107-45-9 |  |  | Mass
3e483f04-bb51-3601-aa7c-d11d89c02af2 | 2-Pentanol |  | Elementary flows/Emission to air/unspecified | 00.00.000 |  | Elementary flow | 006032-29-7 |  |  | Mass
5dacf573-9f72-3b2c-8e0a-889058aa2d79 | 2-Pentanone |  | Elementary flows/Emission to air/indoor | 00.00.000 |  | Elementary flow | 000107-87-9 |  |  | Mass
2ae1a420-a597-3781-af3b-881d038139bd | 2-Pentene |  | Elementary flows/Emission to air/unspecified | 00.00.000 |  | Elementary flow | 000109-68-2 |  |  | Mass
06e4b833-6aa4-3c2b-913c-fdbb2e4f3097 | 2-Pentene, 2,4,4-trimethyl- |  | Elementary flows/Emission to air/unspecified | 00.00.000 |  | Elementary flow | 000107-40-4 |  |  | Mass
318e4bfe-164f-3770-acb8-498ef86eb8c7 | 2-Phenoxyethanol |  | Elementary flows/Emission to air/lower stratosphere + upper troposphere | 00.00.000 |  | Elementary flow | 000122-99-6 |  |  | Mass
6e7fd74e-3067-3bd5-95eb-9c6aeb6e63ff | 2-Phenoxyethanol |  | Elementary flows/Emission to air/high population density | 00.00.000 |  | Elementary flow | 000122-99-6 |  |  | Mass
b60a527c-2ffd-330a-a161-45b66995e16a | 2-Phenoxyethanol |  | Elementary flows/Emission to soil/industrial | 00.00.000 |  | Elementary flow | 000122-99-6 |  |  | Mass
88f73ece-9524-3887-8a83-07d8f22f2fea | 2-Phenoxyethanol |  | Elementary flows/Emission to soil/agricultural | 00.00.000 |  | Elementary flow | 000122-99-6 |  |  | Mass
b26c955c-b690-47cf-b199-9a17f9d56afe | 2-PHENOXYETHANOL |  | Elementary flows/Emission to soil/unspecified | 00.00.000 |  | Elementary flow | 000122-99-6 |  |  | Mass
6e2b0bce-cf38-384f-a7d8-429afd98af3e | 2-Phenoxyethanol |  | Elementary flows/Emission to air/indoor | 00.00.000 |  | Elementary flow | 000122-99-6 |  |  | Mass
161aa6df-7fcc-36aa-9775-e45ad3533fa4 | 2-Phenoxyethanol |  | Elementary flows/Emission to air/low population density | 00.00.000 |  | Elementary flow | 000122-99-6 |  |  | Mass
3202d7da-b016-353d-a7d0-a726bf1049cc | 2-Phenoxyethanol |  | Elementary flows/Emission to air/unspecified | 00.00.000 |  | Elementary flow | 000122-99-6 |  |  | Mass
5282f32d-2b9b-382b-9986-1988dc953cbc | 2-Phenoxyethanol |  | Elementary flows/Emission to air/low population density, long-term | 00.00.000 |  | Elementary flow | 000122-99-6 |  |  | Mass
38632895-b094-3ded-80b6-3b81c33709e8 | 2-Phenoxyethanol |  | Elementary flows/Emission to water/ocean | 00.00.000 |  | Elementary flow | 000122-99-6 |  |  | Mass
1708bd32-b138-3147-b5b0-dfef43805975 | 2-Phenoxyethanol |  | Elementary flows/Emission to water/ground water, long-term | 00.00.000 |  | Elementary flow | 000122-99-6 |  |  | Mass
d1ba9e92-84db-3014-8c09-8bb55c45dcbe | 2-Phenoxyethanol |  | Elementary flows/Emission to water/river | 00.00.000 |  | Elementary flow | 000122-99-6 |  |  | Mass
339bc702-458c-3161-b68f-5765e35551fe | 2-Phenoxyethanol |  | Elementary flows/Emission to soil/forestry | 00.00.000 |  | Elementary flow | 000122-99-6 |  |  | Mass
a7894aef-7e3f-3cf7-913d-4742cb2d3ec0 | 2-Phenoxyethanol |  | Elementary flows/Emission to water/unspecified | 00.00.000 |  | Elementary flow | 000122-99-6 |  |  | Mass
bc8f0230-9c40-3c76-9ac2-107930f64dfd | 2-Phenylethanol |  | Elementary flows/Emission to air/lower stratosphere + upper troposphere | 00.00.000 |  | Elementary flow | 000060-12-8 |  |  | Mass
1900df53-6f83-32b8-9941-d2c74b0e24dd | 2-Phenylethanol |  | Elementary flows/Emission to air/high population density | 00.00.000 |  | Elementary flow | 000060-12-8 |  |  | Mass
ebd682a3-162d-39c8-bcd7-ec63d4464b4d | 2-Phenylethanol |  | Elementary flows/Emission to soil/industrial | 00.00.000 |  | Elementary flow | 000060-12-8 |  |  | Mass
dcf403c4-79bc-31ca-bcba-99ea7aeb053e | 2-Phenylethanol |  | Elementary flows/Emission to soil/agricultural | 00.00.000 |  | Elementary flow | 000060-12-8 |  |  | Mass
04afb5cd-561e-3d26-aafd-5f6f20416e3d | 2-Phenylethanol |  | Elementary flows/Emission to soil/unspecified | 00.00.000 |  | Elementary flow | 000060-12-8 |  |  | Mass
3d9421f3-35b6-3f3d-a944-ba40b00ee933 | 2-Phenylethanol |  | Elementary flows/Emission to air/indoor | 00.00.000 |  | Elementary flow | 000060-12-8 |  |  | Mass
13b1f17c-3028-3f6c-aa35-0e138a7584f6 | 2-Phenylethanol |  | Elementary flows/Emission to air/low population density | 00.00.000 |  | Elementary flow | 000060-12-8 |  |  | Mass
3c76270f-0d6f-3eeb-9280-b8a793dc86e7 | 2-Phenylethanol |  | Elementary flows/Emission to air/unspecified | 00.00.000 |  | Elementary flow | 000060-12-8 |  |  | Mass
7bf885e8-7cf4-32e6-9617-689120bab69e | 2-Phenylethanol |  | Elementary flows/Emission to air/low population density, long-term | 00.00.000 |  | Elementary flow | 000060-12-8 |  |  | Mass
69bc0357-2310-3e7b-890e-49202330e512 | 2-Phenylethanol |  | Elementary flows/Emission to water/ocean | 00.00.000 |  | Elementary flow | 000060-12-8 |  |  | Mass
3958f9b7-4f8a-3fb2-b868-102e37cec8da | 2-Phenylethanol |  | Elementary flows/Emission to water/ground water, long-term | 00.00.000 |  | Elementary flow | 000060-12-8 |  |  | Mass
20953409-bf0c-39ec-ae12-ac45c7ea898c | 2-Phenylethanol |  | Elementary flows/Emission to water/river | 00.00.000 |  | Elementary flow | 000060-12-8 |  |  | Mass
f6e78a06-3446-32a1-b64f-4467f1bcb3fe | 2-Phenylethanol |  | Elementary flows/Emission to water/unspecified | 00.00.000 |  | Elementary flow | 000060-12-8 |  |  | Mass
6d9cec33-df51-300d-be07-fd08283f9b4f | 2-Phenylphenol |  | Elementary flows/Emission to air/lower stratosphere + upper troposphere | 00.00.000 |  | Elementary flow | 000090-43-7 |  |  | Mass
dc5cccb0-fa42-338f-9b3a-c0ff45c955a2 | 2-Phenylphenol |  | Elementary flows/Emission to water/river, long-term | 00.00.000 |  | Elementary flow | 000090-43-7 |  |  | Mass
384736e4-c049-3012-9b42-239f3eec9ccb | 2-Phenylphenol |  | Elementary flows/Emission to air/high population density | 00.00.000 |  | Elementary flow | 000090-43-7 |  |  | Mass
5390494a-7605-357c-90a0-0f2cbea74563 | 2-Phenylphenol |  | Elementary flows/Emission to soil/industrial | 00.00.000 |  | Elementary flow | 000090-43-7 |  |  | Mass
7ceb2d7a-28c6-3aa5-a49f-8ab94d6a65cf | 2-Phenylphenol |  | Elementary flows/Emission to water/lake | 00.00.000 |  | Elementary flow | 000090-43-7 |  |  | Mass
6196fbcf-b1b3-38d8-9810-5356c40d4a89 | 2-Phenylphenol |  | Elementary flows/Emission to soil/agricultural | 00.00.000 |  | Elementary flow | 000090-43-7 |  |  | Mass
b9881c90-0a05-429b-999e-1a514f14ff7b | 2-Phenylphenol |  | Elementary flows/Emission to soil/unspecified | 00.00.000 |  | Elementary flow | 000090-43-7 |  |  | Mass
c92320eb-d2d2-3ea2-80a4-ab619b54a71a | 2-Phenylphenol |  | Elementary flows/Emission to air/indoor | 00.00.000 |  | Elementary flow | 000090-43-7 |  |  | Mass
772fe763-2e27-4ea3-baff-6690c98866c7 | 2-Phenylphenol |  | Elementary flows/Emission to air/low population density | 00.00.000 |  | Elementary flow | 000090-43-7 |  |  | Mass
35677d8c-baa5-4d63-a8a9-62a42fa6f447 | 2-Phenylphenol |  | Elementary flows/Emission to air/unspecified | 00.00.000 |  | Elementary flow | 000090-43-7 |  |  | Mass
8228fb8a-b01e-316e-b745-b4b0e012ee66 | 2-Phenylphenol |  | Elementary flows/Emission to air/low population density, long-term | 00.00.000 |  | Elementary flow | 000090-43-7 |  |  | Mass
13d91b0f-e3b2-3beb-b48b-c663229eec8a | 2-Phenylphenol |  | Elementary flows/Emission to water/ocean | 00.00.000 |  | Elementary flow | 000090-43-7 |  |  | Mass
ac69e53e-6738-3d3c-94dc-f4739f61df29 | 2-Phenylphenol |  | Elementary flows/Emission to water/ground water, long-term | 00.00.000 |  | Elementary flow | 000090-43-7 |  |  | Mass
3f26fe13-f749-3059-93d5-27c5dd214626 | 2-Phenylphenol |  | Elementary flows/Emission to water/river | 00.00.000 |  | Elementary flow | 000090-43-7 |  |  | Mass
1a69a55d-065e-3376-9572-7d8e6c7caa7d | 2-Phenylphenol |  | Elementary flows/Emission to soil/forestry | 00.00.000 |  | Elementary flow | 000090-43-7 |  |  | Mass
a0647731-eb68-3b9f-bbb1-55491dd33fff | 2-Phenylphenol |  | Elementary flows/Emission to water/unspecified | 00.00.000 |  | Elementary flow | 000090-43-7 |  |  | Mass
985e89cb-97e3-30db-8ecb-b4692e8ec031 | 2-Phenylphenol |  | Elementary flows/Emission to water/ground water | 00.00.000 |  | Elementary flow | 000090-43-7 |  |  | Mass
4e9cd590-b14e-3c94-99db-3748a8702996 | 2-Phenylpyridine |  | Elementary flows/Emission to air/lower stratosphere + upper troposphere | 00.00.000 |  | Elementary flow | 001008-89-5 |  |  | Mass
928f575b-be5e-32cf-8c93-12db40e2fb5a | 2-Phenylpyridine |  | Elementary flows/Emission to air/high population density | 00.00.000 |  | Elementary flow | 001008-89-5 |  |  | Mass
5bf453a5-424a-31c2-9db8-878b6ff44226 | 2-Phenylpyridine |  | Elementary flows/Emission to soil/industrial | 00.00.000 |  | Elementary flow | 001008-89-5 |  |  | Mass
b4e6d924-a7a1-3c4d-980b-aa2894aac14a | 2-Phenylpyridine |  | Elementary flows/Emission to soil/agricultural | 00.00.000 |  | Elementary flow | 001008-89-5 |  |  | Mass
f9d2e0ef-38ac-4082-8b60-282b4beba65f | 2-PHENYLPYRIDINE |  | Elementary flows/Emission to soil/unspecified | 00.00.000 |  | Elementary flow | 001008-89-5 |  |  | Mass
b234447a-493d-3956-a52b-147d8c38f25e | 2-Phenylpyridine |  | Elementary flows/Emission to air/indoor | 00.00.000 |  | Elementary flow | 001008-89-5 |  |  | Mass
ae648e25-f551-34f6-b1f1-737c2cedca4a | 2-Phenylpyridine |  | Elementary flows/Emission to air/low population density | 00.00.000 |  | Elementary flow | 001008-89-5 |  |  | Mass
dddfc2e0-8b67-3043-8f8d-3c79e2bf2757 | 2-Phenylpyridine |  | Elementary flows/Emission to air/unspecified | 00.00.000 |  | Elementary flow | 001008-89-5 |  |  | Mass
4d766b84-a51b-3b56-bf62-f7aa801e4018 | 2-Phenylpyridine |  | Elementary flows/Emission to air/low population density, long-term | 00.00.000 |  | Elementary flow | 001008-89-5 |  |  | Mass
ea5b93fe-2a23-3ac1-afcb-805f9ef4d72e | 2-Phenylpyridine |  | Elementary flows/Emission to water/ocean | 00.00.000 |  | Elementary flow | 001008-89-5 |  |  | Mass
bb78567f-f2f1-3411-87e6-346596c29006 | 2-Phenylpyridine |  | Elementary flows/Emission to water/ground water, long-term | 00.00.000 |  | Elementary flow | 001008-89-5 |  |  | Mass
d8768cf2-eeaa-3ba2-93a9-3944c91104c1 | 2-Phenylpyridine |  | Elementary flows/Emission to water/river | 00.00.000 |  | Elementary flow | 001008-89-5 |  |  | Mass
bb978093-cd16-3811-b2bc-71f0119cab83 | 2-Phenylpyridine |  | Elementary flows/Emission to soil/forestry | 00.00.000 |  | Elementary flow | 001008-89-5 |  |  | Mass
d4247bad-6c15-3c18-b27b-c8a83d763398 | 2-Phenylpyridine |  | Elementary flows/Emission to water/unspecified | 00.00.000 |  | Elementary flow | 001008-89-5 |  |  | Mass
1cd24bc8-53b9-43e8-ad58-4438c9244a10 | 2-Propanol |  | Elementary flows/Emission to air/lower stratosphere + upper troposphere | 00.00.000 |  | Elementary flow | 000067-63-0 | C3H8O |  | Mass
80e95cdf-b5ec-482d-8792-41f2b4079fb5 | 2-Propanol |  | Elementary flows/Emission to water/river, long-term | 00.00.000 |  | Elementary flow | 000067-63-0 | C3H8O |  | Mass
cbf58f64-9286-406f-8dcb-ef1d81eec980 | 2-Propanol |  | Elementary flows/Emission to air/high population density | 00.00.000 |  | Elementary flow | 000067-63-0 | C3H8O |  | Mass
1c34284b-db41-4886-9652-dde8eaf3aec8 | 2-Propanol |  | Elementary flows/Emission to soil/industrial | 00.00.000 |  | Elementary flow | 000067-63-0 | C3H8O |  | Mass
cb876b18-5c70-4ef0-ae3a-1935fb89997b | 2-Propanol |  | Elementary flows/Emission to water/lake | 00.00.000 |  | Elementary flow | 000067-63-0 | C3H8O |  | Mass
37d26449-5193-4d41-9fcf-e09b793ce271 | 2-Propanol |  | Elementary flows/Emission to soil/agricultural | 00.00.000 |  | Elementary flow | 000067-63-0 |  |  | Mass
1f8cacd9-8071-456d-aaca-4fbae41932d4 | 2-Propanol |  | Elementary flows/Emission to water/fresh water, long-term | 00.00.000 |  | Elementary flow | 000067-63-0 |  |  | Mass
42453c6c-487e-423b-91fa-40eb22ffe0e9 | 2-Propanol |  | Elementary flows/Emission to soil/unspecified | 00.00.000 |  | Elementary flow | 000067-63-0 | C3H8O |  | Mass
a86d9871-4454-3417-ab6c-acfd52430b7c | 2-Propanol |  | Elementary flows/Emission to air/indoor | 00.00.000 |  | Elementary flow | 000067-63-0 |  |  | Mass
ed1aff41-0bfc-48b8-8250-840c0a2f6961 | 2-Propanol |  | Elementary flows/Emission to air/low population density | 00.00.000 |  | Elementary flow | 000067-63-0 | C3H8O |  | Mass
479edec6-763c-49fc-83f8-49780f08cf29 | 2-Propanol |  | Elementary flows/Emission to air/unspecified | 00.00.000 |  | Elementary flow | 000067-63-0 | C3H8O |  | Mass
2ccc4997-63d8-4f5f-8f4c-711080d7bd9b | 2-Propanol |  | Elementary flows/Emission to water/fresh water | 00.00.000 |  | Elementary flow | 000067-63-0 | C3H8O |  | Mass
abfdd8ab-bf32-4faa-bf24-171fb9e8b925 | 2-Propanol |  | Elementary flows/Emission to water/fossil- | 00.00.000 |  | Elementary flow | 000067-63-0 | C3H8O |  | Mass
caeb15fa-9711-4d37-99a2-d12c7823b8bc | 2-Propanol |  | Elementary flows/Emission to water/surface water | 00.00.000 |  | Elementary flow | 000067-63-0 | C3H8O |  | Mass
326b94e8-aea0-4bd4-8a50-63bf283882a8 | 2-Propanol |  | Elementary flows/Emission to air/low population density, long-term | 00.00.000 |  | Elementary flow | 000067-63-0 | C3H8O |  | Mass
5b33703d-d6a1-4bde-88e7-3b90b4d45550 | 2-Propanol |  | Elementary flows/Emission to water/ocean | 00.00.000 |  | Elementary flow | 000067-63-0 | C3H8O |  | Mass
56217fe7-9437-4131-9ae2-e4c4b07b3a64 | 2-Propanol |  | Elementary flows/Emission to water/ground water, long-term | 00.00.000 |  | Elementary flow | 000067-63-0 | C3H8O |  | Mass
0b766f3d-88c5-4156-83ea-7a4e3324df2b | 2-Propanol |  | Elementary flows/Emission to water/river | 00.00.000 |  | Elementary flow | 000067-63-0 | C3H8O |  | Mass
a18d33b5-61ff-4f4f-92a8-9ec7c4f5cd87 | 2-Propanol |  | Elementary flows/Emission to soil/forestry | 00.00.000 |  | Elementary flow | 000067-63-0 | C3H8O |  | Mass
e92a1310-603c-4346-85b8-e4e3192cd75c | 2-Propanol |  | Elementary flows/Emission to water/unspecified | 00.00.000 |  | Elementary flow | 000067-63-0 | C3H8O |  | Mass
697667f9-d58c-4a64-99e3-30d24d7f91a2 | 2-Propanol |  | Elementary flows/Emission to water/ground water | 00.00.000 |  | Elementary flow | 000067-63-0 | C3H8O |  | Mass
2e680490-7a63-3cc3-a426-f5aed8ab00d5 | 2-Propanol, 1,1'-oxybis- |  | Elementary flows/Emission to air/lower stratosphere + upper troposphere | 00.00.000 |  | Elementary flow | 000110-98-5 |  |  | Mass
3f579e3b-0f4c-303d-9857-d8814eb5f23d | 2-Propanol, 1,1'-oxybis- |  | Elementary flows/Emission to air/high population density | 00.00.000 |  | Elementary flow | 000110-98-5 |  |  | Mass
1cf4a515-3379-35a8-9202-41c4cd7897e0 | 2-Propanol, 1,1'-oxybis- |  | Elementary flows/Emission to soil/industrial | 00.00.000 |  | Elementary flow | 000110-98-5 |  |  | Mass
6b5283e6-6bcd-3a6d-885f-2f810e600590 | 2-Propanol, 1,1'-oxybis- |  | Elementary flows/Emission to soil/agricultural | 00.00.000 |  | Elementary flow | 000110-98-5 |  |  | Mass
4d204c64-4417-4f04-a027-3d8d15b5fd5a | 2-Propanol, 1,1'-oxybis- |  | Elementary flows/Emission to soil/unspecified | 00.00.000 |  | Elementary flow | 000110-98-5 |  |  | Mass
18db0e68-e57a-385a-b1cf-3684e58f990f | 2-Propanol, 1,1'-oxybis- |  | Elementary flows/Emission to air/indoor | 00.00.000 |  | Elementary flow | 000110-98-5 |  |  | Mass
bb3e6494-a84f-3866-ab18-502278265010 | 2-Propanol, 1,1'-oxybis- |  | Elementary flows/Emission to air/low population density | 00.00.000 |  | Elementary flow | 000110-98-5 |  |  | Mass
be33926f-ee3f-3ec4-bb7a-383cfbbe1fb3 | 2-Propanol, 1,1'-oxybis- |  | Elementary flows/Emission to air/unspecified | 00.00.000 |  | Elementary flow | 000110-98-5 |  |  | Mass
cf2eb94f-c7f9-342e-89b6-5088ad6be476 | 2-Propanol, 1,1'-oxybis- |  | Elementary flows/Emission to air/low population density, long-term | 00.00.000 |  | Elementary flow | 000110-98-5 |  |  | Mass
8c282122-ece5-3036-966a-2f808b455778 | 2-Propanol, 1,1'-oxybis- |  | Elementary flows/Emission to water/ocean | 00.00.000 |  | Elementary flow | 000110-98-5 |  |  | Mass
40815311-4959-398d-b2c8-595d1f10f53d | 2-Propanol, 1,1'-oxybis- |  | Elementary flows/Emission to water/ground water, long-term | 00.00.000 |  | Elementary flow | 000110-98-5 |  |  | Mass
9b8b9f01-fdba-327f-b1cd-6aabef5eaf18 | 2-Propanol, 1,1'-oxybis- |  | Elementary flows/Emission to water/river | 00.00.000 |  | Elementary flow | 000110-98-5 |  |  | Mass
edb23b44-ebc4-3295-a2a7-3499778dac4b | 2-Propanol, 1,1'-oxybis- |  | Elementary flows/Emission to soil/forestry | 00.00.000 |  | Elementary flow | 000110-98-5 |  |  | Mass
fe3ba5fc-c085-350c-be0b-0b6d7e1afddc | 2-Propanol, 1,1'-oxybis- |  | Elementary flows/Emission to water/unspecified | 00.00.000 |  | Elementary flow | 000110-98-5 |  |  | Mass
00014e78-9ad7-3610-be31-e7dc3c1250d1 | 2-Propanol, 1-chloro-, phosphate (3:1) |  | Elementary flows/Emission to air/lower stratosphere + upper troposphere | 00.00.000 |  | Elementary flow | 013674-84-5 |  |  | Mass
0fab0cad-ca3f-326b-b5e1-7e529752ab37 | 2-Propanol, 1-chloro-, phosphate (3:1) |  | Elementary flows/Emission to air/high population density | 00.00.000 |  | Elementary flow | 013674-84-5 |  |  | Mass
8fad8eee-0e27-3071-ba2e-2c71387c10bb | 2-Propanol, 1-chloro-, phosphate (3:1) |  | Elementary flows/Emission to soil/industrial | 00.00.000 |  | Elementary flow | 013674-84-5 |  |  | Mass
dfe2f6c3-97ef-336e-9038-10e9c3451aeb | 2-Propanol, 1-chloro-, phosphate (3:1) |  | Elementary flows/Emission to soil/agricultural | 00.00.000 |  | Elementary flow | 013674-84-5 |  |  | Mass
001aa5b1-9df4-4c2f-a579-8f49989fe2c0 | 2-PROPANOL, 1-CHLORO-, PHOSPHATE (3:1) |  | Elementary flows/Emission to soil/unspecified | 00.00.000 |  | Elementary flow | 013674-84-5 |  |  | Mass
3b2bc1ff-ca43-3478-802e-32ac48de9da2 | 2-Propanol, 1-chloro-, phosphate (3:1) |  | Elementary flows/Emission to air/indoor | 00.00.000 |  | Elementary flow | 013674-84-5 |  |  | Mass
ef5f9805-8d5e-30b9-a150-f68813910e74 | 2-Propanol, 1-chloro-, phosphate (3:1) |  | Elementary flows/Emission to air/low population density | 00.00.000 |  | Elementary flow | 013674-84-5 |  |  | Mass
57d4408f-222d-3348-814c-924a3bdb5f19 | 2-Propanol, 1-chloro-, phosphate (3:1) |  | Elementary flows/Emission to air/unspecified | 00.00.000 |  | Elementary flow | 013674-84-5 |  |  | Mass
def9bd06-d0ef-3fbd-afbe-957fd9a333e6 | 2-Propanol, 1-chloro-, phosphate (3:1) |  | Elementary flows/Emission to air/low population density, long-term | 00.00.000 |  | Elementary flow | 013674-84-5 |  |  | Mass
b83dba25-f77c-3079-82ac-4e1d26b46232 | 2-Propanol, 1-chloro-, phosphate (3:1) |  | Elementary flows/Emission to water/ocean | 00.00.000 |  | Elementary flow | 013674-84-5 |  |  | Mass
ad1ad226-fec4-363e-841e-cac4c45aae72 | 2-Propanol, 1-chloro-, phosphate (3:1) |  | Elementary flows/Emission to water/ground water, long-term | 00.00.000 |  | Elementary flow | 013674-84-5 |  |  | Mass
a01e497b-0f9f-31f5-b874-53b2a611da54 | 2-Propanol, 1-chloro-, phosphate (3:1) |  | Elementary flows/Emission to water/river | 00.00.000 |  | Elementary flow | 013674-84-5 |  |  | Mass
7d201561-9135-3efa-8105-87f4dcd37542 | 2-Propanol, 1-chloro-, phosphate (3:1) |  | Elementary flows/Emission to soil/forestry | 00.00.000 |  | Elementary flow | 013674-84-5 |  |  | Mass
e226e877-71a3-315a-bf45-073a9f196fb4 | 2-Propanol, 1-chloro-, phosphate (3:1) |  | Elementary flows/Emission to water/unspecified | 00.00.000 |  | Elementary flow | 013674-84-5 |  |  | Mass
21aa13fb-8ec1-309d-a825-8d37632a50ae | 2-Propanone, 1-hydroxy- |  | Elementary flows/Emission to air/unspecified | 00.00.000 |  | Elementary flow | 000116-09-6 |  |  | Mass
8df83627-4ddf-3570-8d8c-926c5f04444c | 2-Propanone, 1-methoxy- |  | Elementary flows/Emission to air/unspecified | 00.00.000 |  | Elementary flow | 005878-19-3 |  |  | Mass
dd398cc6-a2f7-3d77-96fb-59fdda49f437 | 2-propanone, oxime |  | Elementary flows/Emission to air/lower stratosphere + upper troposphere | 00.00.000 |  | Elementary flow | 000127-06-0 |  |  | Mass
216d27eb-ec2a-3dc4-84d1-f98b757d305e | 2-propanone, oxime |  | Elementary flows/Emission to air/high population density | 00.00.000 |  | Elementary flow | 000127-06-0 |  |  | Mass
8cbf5575-14be-331a-9212-4d46df652bee | 2-propanone, oxime |  | Elementary flows/Emission to soil/industrial | 00.00.000 |  | Elementary flow | 000127-06-0 |  |  | Mass
3836dfa2-208b-3c66-ac7a-5ed00b6e50ab | 2-propanone, oxime |  | Elementary flows/Emission to soil/agricultural | 00.00.000 |  | Elementary flow | 000127-06-0 |  |  | Mass
034fbc81-3521-4c8d-b619-c232a4fe5e4e | 2-PROPANONE, OXIME |  | Elementary flows/Emission to soil/unspecified | 00.00.000 |  | Elementary flow | 000127-06-0 |  |  | Mass
d1008540-8869-3705-beb1-c9886579da00 | 2-propanone, oxime |  | Elementary flows/Emission to air/indoor | 00.00.000 |  | Elementary flow | 000127-06-0 |  |  | Mass
d28ac74c-0802-363b-8b98-d450d9cc631a | 2-propanone, oxime |  | Elementary flows/Emission to air/low population density | 00.00.000 |  | Elementary flow | 000127-06-0 |  |  | Mass
7115e9f4-c4d6-3fd0-b5e8-013cbe0ef128 | 2-propanone, oxime |  | Elementary flows/Emission to air/unspecified | 00.00.000 |  | Elementary flow | 000127-06-0 |  |  | Mass
bb45e356-83ce-33b2-bb55-7db2d5364028 | 2-propanone, oxime |  | Elementary flows/Emission to air/low population density, long-term | 00.00.000 |  | Elementary flow | 000127-06-0 |  |  | Mass
493890ae-cf2b-31b1-818c-086ace112d01 | 2-propanone, oxime |  | Elementary flows/Emission to water/ocean | 00.00.000 |  | Elementary flow | 000127-06-0 |  |  | Mass
beba8b0f-d7d4-3a40-aa58-e5322d48bb5d | 2-propanone, oxime |  | Elementary flows/Emission to water/ground water, long-term | 00.00.000 |  | Elementary flow | 000127-06-0 |  |  | Mass
2679251c-07c5-3823-93fe-1f2eec524e16 | 2-propanone, oxime |  | Elementary flows/Emission to water/river | 00.00.000 |  | Elementary flow | 000127-06-0 |  |  | Mass
d87862db-8806-3c8e-b441-bd7a586bc0c6 | 2-propanone, oxime |  | Elementary flows/Emission to soil/forestry | 00.00.000 |  | Elementary flow | 000127-06-0 |  |  | Mass
94a73748-334a-365a-9a7d-ba99b6c95740 | 2-propanone, oxime |  | Elementary flows/Emission to water/unspecified | 00.00.000 |  | Elementary flow | 000127-06-0 |  |  | Mass
d38041df-1004-4e40-95d9-0c706bffbe20 | 2-Propenal, 2-methyl- |  | Elementary flows/Emission to soil/industrial | 00.00.000 |  | Elementary flow | 000078-85-3 |  |  | Mass
184951eb-e1d6-4939-b9fc-a3ab1c4a974c | 2-Propenal, 2-methyl- |  | Elementary flows/Emission to soil/agricultural | 00.00.000 |  | Elementary flow | 000078-85-3 |  |  | Mass
42d58a1c-e011-361e-83dc-ed8c8cb6306c | 2-Propenal, 2-methyl- |  | Elementary flows/Emission to soil/unspecified | 00.00.000 |  | Elementary flow | 000078-85-3 |  |  | Mass
fa4c7633-eac8-35e2-bdaa-cf3b46a24bed | 2-Propenal, 2-methyl- |  | Elementary flows/Emission to air/unspecified | 00.00.000 |  | Elementary flow | 000078-85-3 |  |  | Mass
b1a98fa7-f669-433f-a627-b2c692b81f20 | 2-Propenal, 2-methyl- |  | Elementary flows/Emission to soil/forestry | 00.00.000 |  | Elementary flow | 000078-85-3 |  |  | Mass
ab1b0556-9372-3505-83b6-5f9db14a7a44 | 2-Propenal, 2-methyl- |  | Elementary flows/Emission to water/unspecified | 00.00.000 |  | Elementary flow | 000078-85-3 |  |  | Mass
f1370f08-a8a5-3fbe-8c3d-dee84c71e558 | 2-Propene-1-sulfonic acid, sodium salt |  | Elementary flows/Emission to air/lower stratosphere + upper troposphere | 00.00.000 |  | Elementary flow | 002495-39-8 |  |  | Mass
cf5301be-127d-3104-adac-47d372797d4b | 2-Propene-1-sulfonic acid, sodium salt |  | Elementary flows/Emission to air/high population density | 00.00.000 |  | Elementary flow | 002495-39-8 |  |  | Mass
f19596af-f03a-39f6-80fd-4a3de3a30020 | 2-Propene-1-sulfonic acid, sodium salt |  | Elementary flows/Emission to soil/industrial | 00.00.000 |  | Elementary flow | 002495-39-8 |  |  | Mass
af124620-7bc4-32bd-b42b-397c9ddf3e3b | 2-Propene-1-sulfonic acid, sodium salt |  | Elementary flows/Emission to soil/agricultural | 00.00.000 |  | Elementary flow | 002495-39-8 |  |  | Mass
eda31785-c447-3145-aa06-a306a76577c9 | 2-Propene-1-sulfonic acid, sodium salt |  | Elementary flows/Emission to soil/unspecified | 00.00.000 |  | Elementary flow | 002495-39-8 |  |  | Mass
f57b9025-fbcc-33f4-bf8f-ca23b02137c8 | 2-Propene-1-sulfonic acid, sodium salt |  | Elementary flows/Emission to air/indoor | 00.00.000 |  | Elementary flow | 002495-39-8 |  |  | Mass
115a21ca-180d-398e-9cd3-0bd0a7be145a | 2-Propene-1-sulfonic acid, sodium salt |  | Elementary flows/Emission to air/low population density | 00.00.000 |  | Elementary flow | 002495-39-8 |  |  | Mass
820f3175-7022-3885-b59a-0d9a14b0ee81 | 2-Propene-1-sulfonic acid, sodium salt |  | Elementary flows/Emission to air/unspecified | 00.00.000 |  | Elementary flow | 002495-39-8 |  |  | Mass
3b2e00c3-9606-3962-a9d0-d988c1806411 | 2-Propene-1-sulfonic acid, sodium salt |  | Elementary flows/Emission to air/low population density, long-term | 00.00.000 |  | Elementary flow | 002495-39-8 |  |  | Mass
3e4b5a5f-dc8a-3e27-a211-68bb00d69284 | 2-Propene-1-sulfonic acid, sodium salt |  | Elementary flows/Emission to water/ocean | 00.00.000 |  | Elementary flow | 002495-39-8 |  |  | Mass
7a6894b8-177d-3541-90be-11e563b9c029 | 2-Propene-1-sulfonic acid, sodium salt |  | Elementary flows/Emission to water/ground water, long-term | 00.00.000 |  | Elementary flow | 002495-39-8 |  |  | Mass
ac971fa7-f4f7-3d16-90c8-f70940c7060a | 2-Propene-1-sulfonic acid, sodium salt |  | Elementary flows/Emission to water/river | 00.00.000 |  | Elementary flow | 002495-39-8 |  |  | Mass
be004406-2c2d-396a-8383-765a6958f003 | 2-Propene-1-sulfonic acid, sodium salt |  | Elementary flows/Emission to water/unspecified | 00.00.000 |  | Elementary flow | 002495-39-8 |  |  | Mass
051a0930-c9c5-3979-8172-8c9adb00cc66 | 2-Propenenitrile, 2-methyl- |  | Elementary flows/Emission to air/lower stratosphere + upper troposphere | 00.00.000 |  | Elementary flow | 000126-98-7 |  |  | Mass
f9c3b06e-71f8-3a3e-a7bb-120755d7a4bc | 2-Propenenitrile, 2-methyl- |  | Elementary flows/Emission to water/river, long-term | 00.00.000 |  | Elementary flow | 000126-98-7 |  |  | Mass
ea481547-e7d7-3466-9695-1af2b0c2362f | 2-Propenenitrile, 2-methyl- |  | Elementary flows/Emission to air/high population density | 00.00.000 |  | Elementary flow | 000126-98-7 |  |  | Mass
c04a3dd9-60a4-45c1-8ae0-35bebdad89f2 | 2-Propenenitrile, 2-methyl- |  | Elementary flows/Emission to soil/industrial | 00.00.000 |  | Elementary flow | 000126-98-7 |  |  | Mass
bd950681-4841-37b7-a9b7-c7d4f2b15b38 | 2-Propenenitrile, 2-methyl- |  | Elementary flows/Emission to water/lake | 00.00.000 |  | Elementary flow | 000126-98-7 |  |  | Mass
e3618600-5bba-384b-b7d9-eeaac93cde19 | 2-Propenenitrile, 2-methyl- |  | Elementary flows/Emission to soil/agricultural | 00.00.000 |  | Elementary flow | 000126-98-7 |  |  | Mass
663ac27c-3e26-3818-9ef0-6191555c8b0b | 2-Propenenitrile, 2-methyl- |  | Elementary flows/Emission to soil/unspecified | 00.00.000 |  | Elementary flow | 000126-98-7 |  |  | Mass
63061268-b065-3ca4-b6c3-91952e7bd4cd | 2-Propenenitrile, 2-methyl- |  | Elementary flows/Emission to air/indoor | 00.00.000 |  | Elementary flow | 000126-98-7 |  |  | Mass
06c7d6da-8311-4126-b5b1-8cfb56a41b28 | 2-Propenenitrile, 2-methyl- |  | Elementary flows/Emission to air/low population density | 00.00.000 |  | Elementary flow | 000126-98-7 |  |  | Mass
4f52f554-c5c3-4bac-91aa-d9d432831268 | 2-Propenenitrile, 2-methyl- |  | Elementary flows/Emission to air/unspecified | 00.00.000 |  | Elementary flow | 000126-98-7 |  |  | Mass
f085bf91-724f-320b-92d5-bbe20db3ae1d | 2-Propenenitrile, 2-methyl- |  | Elementary flows/Emission to air/low population density, long-term | 00.00.000 |  | Elementary flow | 000126-98-7 |  |  | Mass
49adfcb6-e8c1-3456-88b2-ef5c92a800af | 2-Propenenitrile, 2-methyl- |  | Elementary flows/Emission to water/ocean | 00.00.000 |  | Elementary flow | 000126-98-7 |  |  | Mass
cd69e2fb-f282-346c-98d0-49c88b60e185 | 2-Propenenitrile, 2-methyl- |  | Elementary flows/Emission to water/ground water, long-term | 00.00.000 |  | Elementary flow | 000126-98-7 |  |  | Mass
90b1a657-aa3d-3641-b244-12433580592b | 2-Propenenitrile, 2-methyl- |  | Elementary flows/Emission to water/river | 00.00.000 |  | Elementary flow | 000126-98-7 |  |  | Mass
05f00112-235c-3cd8-8f17-07f69e5c20dc | 2-Propenenitrile, 2-methyl- |  | Elementary flows/Emission to soil/forestry | 00.00.000 |  | Elementary flow | 000126-98-7 |  |  | Mass
21b5ecda-c162-3a25-b9d0-da49b337b6e8 | 2-Propenenitrile, 2-methyl- |  | Elementary flows/Emission to water/unspecified | 00.00.000 |  | Elementary flow | 000126-98-7 |  |  | Mass
c245e2b7-6aaf-3b61-a0b8-309169dad929 | 2-Propenenitrile, 2-methyl- |  | Elementary flows/Emission to water/ground water | 00.00.000 |  | Elementary flow | 000126-98-7 |  |  | Mass
1186cd4c-a402-30ef-9792-9e6798b8f6cf | 2-Propenoic acid, 1,1-dimethylethyl ester |  | Elementary flows/Emission to air/lower stratosphere + upper troposphere | 00.00.000 |  | Elementary flow | 001663-39-4 |  |  | Mass
dc41397c-a278-3781-a036-49180110c9e3 | 2-Propenoic acid, 1,1-dimethylethyl ester |  | Elementary flows/Emission to air/high population density | 00.00.000 |  | Elementary flow | 001663-39-4 |  |  | Mass
16321bbf-fb3e-3777-8222-21a114bf34cc | 2-Propenoic acid, 1,1-dimethylethyl ester |  | Elementary flows/Emission to soil/industrial | 00.00.000 |  | Elementary flow | 001663-39-4 |  |  | Mass
445fbe7e-1d69-32b0-8ac0-ac81eb922bdb | 2-Propenoic acid, 1,1-dimethylethyl ester |  | Elementary flows/Emission to soil/agricultural | 00.00.000 |  | Elementary flow | 001663-39-4 |  |  | Mass
8a31a735-b234-436e-a873-20ae9c5e4411 | 2-Propenoic acid, 1,1-dimethylethyl ester |  | Elementary flows/Emission to soil/unspecified | 00.00.000 |  | Elementary flow | 001663-39-4 |  |  | Mass
5b07a694-5542-3290-bc3d-a67a5fe40628 | 2-Propenoic acid, 1,1-dimethylethyl ester |  | Elementary flows/Emission to air/indoor | 00.00.000 |  | Elementary flow | 001663-39-4 |  |  | Mass
46d3535f-fefb-3320-9125-9b5a7d7086a7 | 2-Propenoic acid, 1,1-dimethylethyl ester |  | Elementary flows/Emission to air/low population density | 00.00.000 |  | Elementary flow | 001663-39-4 |  |  | Mass
41e9eb0b-200c-3916-ac7a-7902ac615a3c | 2-Propenoic acid, 1,1-dimethylethyl ester |  | Elementary flows/Emission to air/unspecified | 00.00.000 |  | Elementary flow | 001663-39-4 |  |  | Mass
5877fea5-7ff5-3bdf-87d9-a54ac4730ec5 | 2-Propenoic acid, 1,1-dimethylethyl ester |  | Elementary flows/Emission to air/low population density, long-term | 00.00.000 |  | Elementary flow | 001663-39-4 |  |  | Mass
47973add-8589-3cbc-8224-574d83434e2f | 2-Propenoic acid, 1,1-dimethylethyl ester |  | Elementary flows/Emission to water/ocean | 00.00.000 |  | Elementary flow | 001663-39-4 |  |  | Mass
a2cceeb8-cd28-3cdc-b4f4-ff0c0a2fecee | 2-Propenoic acid, 1,1-dimethylethyl ester |  | Elementary flows/Emission to water/ground water, long-term | 00.00.000 |  | Elementary flow | 001663-39-4 |  |  | Mass
673e2ec1-6f4f-3364-9b32-ad4608ba3f7c | 2-Propenoic acid, 1,1-dimethylethyl ester |  | Elementary flows/Emission to water/river | 00.00.000 |  | Elementary flow | 001663-39-4 |  |  | Mass
ed7d2130-aa78-3dc7-a492-4deb50578c45 | 2-Propenoic acid, 1,1-dimethylethyl ester |  | Elementary flows/Emission to soil/forestry | 00.00.000 |  | Elementary flow | 001663-39-4 |  |  | Mass
fbd22197-8b02-3f3a-880c-74be5df1c23f | 2-Propenoic acid, 1,1-dimethylethyl ester |  | Elementary flows/Emission to water/unspecified | 00.00.000 |  | Elementary flow | 001663-39-4 |  |  | Mass
7c87bfef-a8bc-38fc-83b6-1b9b5ab8c34b | 2-Propenoic acid, 2-(dimethylamino)ethyl ester |  | Elementary flows/Emission to air/lower stratosphere + upper troposphere | 00.00.000 |  | Elementary flow | 002439-35-2 |  |  | Mass
59df74a6-de57-36d0-8a11-bc9a21f7e17f | 2-Propenoic acid, 2-(dimethylamino)ethyl ester |  | Elementary flows/Emission to air/high population density | 00.00.000 |  | Elementary flow | 002439-35-2 |  |  | Mass
7cba71f9-0d4e-3da5-8746-c3beda05a2e9 | 2-Propenoic acid, 2-(dimethylamino)ethyl ester |  | Elementary flows/Emission to soil/industrial | 00.00.000 |  | Elementary flow | 002439-35-2 |  |  | Mass
08fd645c-5084-39a1-8aa8-646041114f20 | 2-Propenoic acid, 2-(dimethylamino)ethyl ester |  | Elementary flows/Emission to soil/agricultural | 00.00.000 |  | Elementary flow | 002439-35-2 |  |  | Mass
3fd1a64d-a27f-4031-883c-f98abc4d1af7 | 2-Propenoic acid, 2-(dimethylamino)ethyl ester |  | Elementary flows/Emission to soil/unspecified | 00.00.000 |  | Elementary flow | 002439-35-2 |  |  | Mass
8c5ffe03-67f5-3994-8826-630db9bac96d | 2-Propenoic acid, 2-(dimethylamino)ethyl ester |  | Elementary flows/Emission to air/indoor | 00.00.000 |  | Elementary flow | 002439-35-2 |  |  | Mass
18ac80d1-63af-3efb-b7b7-e54e67c74e50 | 2-Propenoic acid, 2-(dimethylamino)ethyl ester |  | Elementary flows/Emission to air/low population density | 00.00.000 |  | Elementary flow | 002439-35-2 |  |  | Mass
687ff3d3-bd14-3310-89ee-1cb8d0b3da9d | 2-Propenoic acid, 2-(dimethylamino)ethyl ester |  | Elementary flows/Emission to air/unspecified | 00.00.000 |  | Elementary flow | 002439-35-2 |  |  | Mass
b3ee0bf8-b1a3-389c-a62f-f64e2b654a8e | 2-Propenoic acid, 2-(dimethylamino)ethyl ester |  | Elementary flows/Emission to air/low population density, long-term | 00.00.000 |  | Elementary flow | 002439-35-2 |  |  | Mass
21ab1b3d-4dbe-364a-b311-cb41a76b3cf5 | 2-Propenoic acid, 2-(dimethylamino)ethyl ester |  | Elementary flows/Emission to water/ocean | 00.00.000 |  | Elementary flow | 002439-35-2 |  |  | Mass
b239938e-ae42-34cc-9360-39926778ef61 | 2-Propenoic acid, 2-(dimethylamino)ethyl ester |  | Elementary flows/Emission to water/ground water, long-term | 00.00.000 |  | Elementary flow | 002439-35-2 |  |  | Mass
43fbaa79-7397-3630-92d7-7fc77c4d3ccd | 2-Propenoic acid, 2-(dimethylamino)ethyl ester |  | Elementary flows/Emission to water/river | 00.00.000 |  | Elementary flow | 002439-35-2 |  |  | Mass
7f3c20e6-b7c4-3b13-bd87-dc37433f270f | 2-Propenoic acid, 2-(dimethylamino)ethyl ester |  | Elementary flows/Emission to soil/forestry | 00.00.000 |  | Elementary flow | 002439-35-2 |  |  | Mass
c51a27f0-8cf7-3973-bac4-9f3a4c44dd95 | 2-Propenoic acid, 2-(dimethylamino)ethyl ester |  | Elementary flows/Emission to water/unspecified | 00.00.000 |  | Elementary flow | 002439-35-2 |  |  | Mass
f52f003d-c774-3d61-be63-0d552abceaa1 | 2-Propenoic acid, hexyl ester |  | Elementary flows/Emission to air/lower stratosphere + upper troposphere | 00.00.000 |  | Elementary flow | 002499-95-8 |  |  | Mass
cefab3e1-d7fd-3f3b-a49a-8a76dbd72534 | 2-Propenoic acid, hexyl ester |  | Elementary flows/Emission to air/high population density | 00.00.000 |  | Elementary flow | 002499-95-8 |  |  | Mass
377693a3-7101-38ff-af64-de8ca3978751 | 2-Propenoic acid, hexyl ester |  | Elementary flows/Emission to soil/industrial | 00.00.000 |  | Elementary flow | 002499-95-8 |  |  | Mass
9ee32a8b-64d0-3a66-9350-1b31cc72638b | 2-Propenoic acid, hexyl ester |  | Elementary flows/Emission to soil/agricultural | 00.00.000 |  | Elementary flow | 002499-95-8 |  |  | Mass
420c8d5d-d67c-4e63-8440-be4c1f005ba1 | 2-Propenoic acid, hexyl ester |  | Elementary flows/Emission to soil/unspecified | 00.00.000 |  | Elementary flow | 002499-95-8 |  |  | Mass
119358fe-a65b-39b7-8c24-b02e0e320d24 | 2-Propenoic acid, hexyl ester |  | Elementary flows/Emission to air/indoor | 00.00.000 |  | Elementary flow | 002499-95-8 |  |  | Mass
3151025d-2673-320a-93a2-ce2f0633047d | 2-Propenoic acid, hexyl ester |  | Elementary flows/Emission to air/low population density | 00.00.000 |  | Elementary flow | 002499-95-8 |  |  | Mass
8be3a7b5-32d6-3af5-877a-1814aa22fa70 | 2-Propenoic acid, hexyl ester |  | Elementary flows/Emission to air/unspecified | 00.00.000 |  | Elementary flow | 002499-95-8 |  |  | Mass
4cd20f7d-9061-3939-bbfc-75152ef50eb9 | 2-Propenoic acid, hexyl ester |  | Elementary flows/Emission to air/low population density, long-term | 00.00.000 |  | Elementary flow | 002499-95-8 |  |  | Mass
238f56f8-8309-36e4-b80f-efcac54cd6d0 | 2-Propenoic acid, hexyl ester |  | Elementary flows/Emission to water/ocean | 00.00.000 |  | Elementary flow | 002499-95-8 |  |  | Mass
74fed92d-4f69-35fe-b645-111804e05b62 | 2-Propenoic acid, hexyl ester |  | Elementary flows/Emission to water/ground water, long-term | 00.00.000 |  | Elementary flow | 002499-95-8 |  |  | Mass
af08bfd2-d317-38a9-a4cf-95bc97b66bb5 | 2-Propenoic acid, hexyl ester |  | Elementary flows/Emission to water/river | 00.00.000 |  | Elementary flow | 002499-95-8 |  |  | Mass
0afa5d2c-d818-3de3-93b2-03f639e745cd | 2-Propenoic acid, hexyl ester |  | Elementary flows/Emission to soil/forestry | 00.00.000 |  | Elementary flow | 002499-95-8 |  |  | Mass
1bb62456-e09c-3501-bdd5-add1430c47a4 | 2-Propenoic acid, hexyl ester |  | Elementary flows/Emission to water/unspecified | 00.00.000 |  | Elementary flow | 002499-95-8 |  |  | Mass
db93b2d5-cb86-3a2b-a559-0da1ba35c44e | 2-Propylcyclohexanone |  | Elementary flows/Emission to air/unspecified | 00.00.000 |  | Elementary flow | 000094-65-5 |  |  | Mass
05b47b78-3c2d-37b0-9cb9-3b9fed888429 | 2-Propynoic acid |  | Elementary flows/Emission to air/lower stratosphere + upper troposphere | 00.00.000 |  | Elementary flow | 000471-25-0 |  |  | Mass
c6589670-f0d0-32e3-9de2-b8b70199dd6a | 2-Propynoic acid |  | Elementary flows/Emission to air/high population density | 00.00.000 |  | Elementary flow | 000471-25-0 |  |  | Mass
c1b36860-a4ec-32b4-a590-9aa4b6d151d2 | 2-Propynoic acid |  | Elementary flows/Emission to soil/industrial | 00.00.000 |  | Elementary flow | 000471-25-0 |  |  | Mass
8f2a20ef-3411-3ba8-8fde-02b2411b1058 | 2-Propynoic acid |  | Elementary flows/Emission to soil/agricultural | 00.00.000 |  | Elementary flow | 000471-25-0 |  |  | Mass
4c1ddeba-56ce-40ba-9b7c-943ccb303744 | 2-Propynoic acid |  | Elementary flows/Emission to soil/unspecified | 00.00.000 |  | Elementary flow | 000471-25-0 |  |  | Mass
a04346d5-bceb-3b29-8c63-20ca73d89d81 | 2-Propynoic acid |  | Elementary flows/Emission to air/indoor | 00.00.000 |  | Elementary flow | 000471-25-0 |  |  | Mass
f3ad3a00-4131-331d-96c6-32fa2cb8d1c7 | 2-Propynoic acid |  | Elementary flows/Emission to air/low population density | 00.00.000 |  | Elementary flow | 000471-25-0 |  |  | Mass
352ba487-f6b4-3eff-8d96-2309441ebc10 | 2-Propynoic acid |  | Elementary flows/Emission to air/unspecified | 00.00.000 |  | Elementary flow | 000471-25-0 |  |  | Mass
87d0c201-60b8-343b-b4cf-88e60593194f | 2-Propynoic acid |  | Elementary flows/Emission to air/low population density, long-term | 00.00.000 |  | Elementary flow | 000471-25-0 |  |  | Mass
b098330e-eaa3-3f4a-b450-33f804673e5c | 2-Propynoic acid |  | Elementary flows/Emission to water/ocean | 00.00.000 |  | Elementary flow | 000471-25-0 |  |  | Mass
6d60e76c-d554-3946-8236-95495709eac4 | 2-Propynoic acid |  | Elementary flows/Emission to water/ground water, long-term | 00.00.000 |  | Elementary flow | 000471-25-0 |  |  | Mass
6fffc8f5-3824-3009-a496-143ac1838067 | 2-Propynoic acid |  | Elementary flows/Emission to water/river | 00.00.000 |  | Elementary flow | 000471-25-0 |  |  | Mass
bc40722e-d7ce-393d-83ab-8cd249e358c7 | 2-Propynoic acid |  | Elementary flows/Emission to soil/forestry | 00.00.000 |  | Elementary flow | 000471-25-0 |  |  | Mass
b1aef5c6-73d0-3322-8f33-9bb15b0d1300 | 2-Propynoic acid |  | Elementary flows/Emission to water/unspecified | 00.00.000 |  | Elementary flow | 000471-25-0 |  |  | Mass
667b71d6-2473-357f-8470-b2783482d927 | 2-Pyrazinecarboxamide |  | Elementary flows/Emission to air/lower stratosphere + upper troposphere | 00.00.000 |  | Elementary flow | 000098-96-4 |  |  | Mass
185f7686-ac1d-33da-bc95-f3ae191d9ee5 | 2-Pyrazinecarboxamide |  | Elementary flows/Emission to air/high population density | 00.00.000 |  | Elementary flow | 000098-96-4 |  |  | Mass
f559f9dd-c5b0-3b5f-b6b1-d19c28e73bb1 | 2-Pyrazinecarboxamide |  | Elementary flows/Emission to soil/agricultural | 00.00.000 |  | Elementary flow | 000098-96-4 |  |  | Mass
5c7ed79a-9f6a-311b-92de-f1a0b720c2b3 | 2-Pyrazinecarboxamide |  | Elementary flows/Emission to soil/unspecified | 00.00.000 |  | Elementary flow | 000098-96-4 |  |  | Mass
18f30302-f5ca-3e7e-bb66-c71b4ee6c397 | 2-Pyrazinecarboxamide |  | Elementary flows/Emission to air/indoor | 00.00.000 |  | Elementary flow | 000098-96-4 |  |  | Mass
131a4320-70da-3e98-a38c-dafc24c62b45 | 2-Pyrazinecarboxamide |  | Elementary flows/Emission to air/low population density | 00.00.000 |  | Elementary flow | 000098-96-4 |  |  | Mass
959e4ee2-8771-31a9-a65b-87e3163ece4a | 2-Pyrazinecarboxamide |  | Elementary flows/Emission to air/unspecified | 00.00.000 |  | Elementary flow | 000098-96-4 |  |  | Mass
6109a56b-5139-3501-b503-41d41b079961 | 2-Pyrazinecarboxamide |  | Elementary flows/Emission to air/low population density, long-term | 00.00.000 |  | Elementary flow | 000098-96-4 |  |  | Mass
94ebcd13-2845-33cf-a530-895c67e08718 | 2-Pyrazinecarboxamide |  | Elementary flows/Emission to water/ocean | 00.00.000 |  | Elementary flow | 000098-96-4 |  |  | Mass
17dd04f5-c24d-3801-bc88-e32b5534eb20 | 2-Pyrazinecarboxamide |  | Elementary flows/Emission to water/unspecified | 00.00.000 |  | Elementary flow | 000098-96-4 |  |  | Mass
5861def3-04c7-3103-b09f-4f10670ed65c | 2-Pyridinamine, 5-nitro- |  | Elementary flows/Emission to air/lower stratosphere + upper troposphere | 00.00.000 |  | Elementary flow | 004214-76-0 |  |  | Mass
bc56f94c-8c26-3906-a06f-12852c4598c1 | 2-Pyridinamine, 5-nitro- |  | Elementary flows/Emission to air/high population density | 00.00.000 |  | Elementary flow | 004214-76-0 |  |  | Mass
6c68818a-4721-339a-b9f6-b72e469455a4 | 2-Pyridinamine, 5-nitro- |  | Elementary flows/Emission to soil/industrial | 00.00.000 |  | Elementary flow | 004214-76-0 |  |  | Mass
6d605a8f-2150-3709-8d21-7accfe6d232d | 2-Pyridinamine, 5-nitro- |  | Elementary flows/Emission to soil/agricultural | 00.00.000 |  | Elementary flow | 004214-76-0 |  |  | Mass
99528205-3204-4734-b45c-36b8d0f9e309 | 2-PYRIDINAMINE, 5-NITRO- |  | Elementary flows/Emission to soil/unspecified | 00.00.000 |  | Elementary flow | 004214-76-0 |  |  | Mass
b40e1360-9bc9-3c9f-ba51-a96b414541fe | 2-Pyridinamine, 5-nitro- |  | Elementary flows/Emission to air/indoor | 00.00.000 |  | Elementary flow | 004214-76-0 |  |  | Mass
c9463cd9-e753-3295-82ae-e642bc11d3a3 | 2-Pyridinamine, 5-nitro- |  | Elementary flows/Emission to air/low population density | 00.00.000 |  | Elementary flow | 004214-76-0 |  |  | Mass
7ff4ce61-a9dc-32ed-bef3-9799aabd564f | 2-Pyridinamine, 5-nitro- |  | Elementary flows/Emission to air/unspecified | 00.00.000 |  | Elementary flow | 004214-76-0 |  |  | Mass
6d5f8bec-a3dc-340b-881a-64fbb1ecce19 | 2-Pyridinamine, 5-nitro- |  | Elementary flows/Emission to air/low population density, long-term | 00.00.000 |  | Elementary flow | 004214-76-0 |  |  | Mass
1f301e63-1dc1-3de1-acd7-41763938833e | 2-Pyridinamine, 5-nitro- |  | Elementary flows/Emission to water/ocean | 00.00.000 |  | Elementary flow | 004214-76-0 |  |  | Mass
ef8a3edd-fed3-3add-b093-fda1da0fb5ea | 2-Pyridinamine, 5-nitro- |  | Elementary flows/Emission to water/ground water, long-term | 00.00.000 |  | Elementary flow | 004214-76-0 |  |  | Mass
d25e3c3e-05c0-31d5-831c-9423129dfad4 | 2-Pyridinamine, 5-nitro- |  | Elementary flows/Emission to water/river | 00.00.000 |  | Elementary flow | 004214-76-0 |  |  | Mass
e0c96b0c-5234-3a48-ba00-8ef1f5238d2c | 2-Pyridinamine, 5-nitro- |  | Elementary flows/Emission to soil/forestry | 00.00.000 |  | Elementary flow | 004214-76-0 |  |  | Mass
acd6d730-c5b2-3319-87ac-18e88548b90b | 2-Pyridinamine, 5-nitro- |  | Elementary flows/Emission to water/unspecified | 00.00.000 |  | Elementary flow | 004214-76-0 |  |  | Mass
efea2105-ec93-3f47-b143-07df0cfe3e2c | 2-Pyridinecarboxyaldehyde |  | Elementary flows/Emission to air/lower stratosphere + upper troposphere | 00.00.000 |  | Elementary flow | 001121-60-4 |  |  | Mass
0c631a5c-2ad4-3d3e-88be-e6597449f971 | 2-Pyridinecarboxyaldehyde |  | Elementary flows/Emission to air/high population density | 00.00.000 |  | Elementary flow | 001121-60-4 |  |  | Mass
15f14b16-0dc6-375d-abc6-4395261537f9 | 2-Pyridinecarboxyaldehyde |  | Elementary flows/Emission to soil/industrial | 00.00.000 |  | Elementary flow | 001121-60-4 |  |  | Mass
aae7d47d-746c-3772-b8a2-6c9862c48da2 | 2-Pyridinecarboxyaldehyde |  | Elementary flows/Emission to soil/agricultural | 00.00.000 |  | Elementary flow | 001121-60-4 |  |  | Mass
23e802fc-3011-4f41-a088-dc69a0d907c1 | 2-PYRIDINECARBOXYALDEHYDE |  | Elementary flows/Emission to soil/unspecified | 00.00.000 |  | Elementary flow | 001121-60-4 |  |  | Mass
104b9b2c-81ed-397b-bbe3-99969123902a | 2-Pyridinecarboxyaldehyde |  | Elementary flows/Emission to air/indoor | 00.00.000 |  | Elementary flow | 001121-60-4 |  |  | Mass
2effae9f-b5a9-3960-9da1-ca9d0359a330 | 2-Pyridinecarboxyaldehyde |  | Elementary flows/Emission to air/low population density | 00.00.000 |  | Elementary flow | 001121-60-4 |  |  | Mass
757eccf1-eb08-390b-867d-3f29801c3dae | 2-Pyridinecarboxyaldehyde |  | Elementary flows/Emission to air/unspecified | 00.00.000 |  | Elementary flow | 001121-60-4 |  |  | Mass
6203318e-e8ee-3f80-868b-633bbc28f637 | 2-Pyridinecarboxyaldehyde |  | Elementary flows/Emission to air/low population density, long-term | 00.00.000 |  | Elementary flow | 001121-60-4 |  |  | Mass
333f254e-3a33-36fc-b3b2-582a259c7581 | 2-Pyridinecarboxyaldehyde |  | Elementary flows/Emission to water/ocean | 00.00.000 |  | Elementary flow | 001121-60-4 |  |  | Mass
91ca2e4d-3e92-3c3b-b407-9498e8e21ddf | 2-Pyridinecarboxyaldehyde |  | Elementary flows/Emission to water/ground water, long-term | 00.00.000 |  | Elementary flow | 001121-60-4 |  |  | Mass
29a322e4-53fc-31fe-b842-56d1c13ec151 | 2-Pyridinecarboxyaldehyde |  | Elementary flows/Emission to water/river | 00.00.000 |  | Elementary flow | 001121-60-4 |  |  | Mass
f0f6d7b9-5644-3715-82d2-e4cbf04bc159 | 2-Pyridinecarboxyaldehyde |  | Elementary flows/Emission to soil/forestry | 00.00.000 |  | Elementary flow | 001121-60-4 |  |  | Mass
e53a93a7-5d37-3a44-ab78-3aa2df4f577b | 2-Pyridinecarboxyaldehyde |  | Elementary flows/Emission to water/unspecified | 00.00.000 |  | Elementary flow | 001121-60-4 |  |  | Mass
3f1828b2-213d-320e-a916-605bb938b25a | 2-Pyridineethanol |  | Elementary flows/Emission to air/lower stratosphere + upper troposphere | 00.00.000 |  | Elementary flow | 000103-74-2 |  |  | Mass
122ec4fe-2e99-3cd5-947f-4c83b7092855 | 2-Pyridineethanol |  | Elementary flows/Emission to air/high population density | 00.00.000 |  | Elementary flow | 000103-74-2 |  |  | Mass
146646ba-eb3d-3719-9226-4661431175dd | 2-Pyridineethanol |  | Elementary flows/Emission to soil/industrial | 00.00.000 |  | Elementary flow | 000103-74-2 |  |  | Mass
c92cd8db-5c3a-3af1-a225-55f0c28d6519 | 2-Pyridineethanol |  | Elementary flows/Emission to soil/agricultural | 00.00.000 |  | Elementary flow | 000103-74-2 |  |  | Mass
e4d657f7-14fc-4d30-882a-bc51df4ca561 | 2-PYRIDINEETHANOL |  | Elementary flows/Emission to soil/unspecified | 00.00.000 |  | Elementary flow | 000103-74-2 |  |  | Mass
6cafdca4-d64d-3637-9003-40424cebe113 | 2-Pyridineethanol |  | Elementary flows/Emission to air/indoor | 00.00.000 |  | Elementary flow | 000103-74-2 |  |  | Mass
0ccc51b6-1428-393b-9d57-97f395288804 | 2-Pyridineethanol |  | Elementary flows/Emission to air/low population density | 00.00.000 |  | Elementary flow | 000103-74-2 |  |  | Mass
6a223af0-82ae-3f93-8237-00e2e080b33f | 2-Pyridineethanol |  | Elementary flows/Emission to air/unspecified | 00.00.000 |  | Elementary flow | 000103-74-2 |  |  | Mass
c1cbbc1c-d059-306a-a4e0-5dd79d17c4a8 | 2-Pyridineethanol |  | Elementary flows/Emission to air/low population density, long-term | 00.00.000 |  | Elementary flow | 000103-74-2 |  |  | Mass
72abe7f9-ce95-39af-8b28-55dbf021f5b5 | 2-Pyridineethanol |  | Elementary flows/Emission to water/ocean | 00.00.000 |  | Elementary flow | 000103-74-2 |  |  | Mass
eee9dd48-ccb4-368c-9b54-05e5e6d47e44 | 2-Pyridineethanol |  | Elementary flows/Emission to water/ground water, long-term | 00.00.000 |  | Elementary flow | 000103-74-2 |  |  | Mass
34267018-24d8-34a3-821e-345f1119c0fb | 2-Pyridineethanol |  | Elementary flows/Emission to water/river | 00.00.000 |  | Elementary flow | 000103-74-2 |  |  | Mass
39d41d7e-af58-32aa-b9e1-129255585ef6 | 2-Pyridineethanol |  | Elementary flows/Emission to soil/forestry | 00.00.000 |  | Elementary flow | 000103-74-2 |  |  | Mass
4d5d9827-b6ab-380d-8a0c-f5250a7b7fd8 | 2-Pyridineethanol |  | Elementary flows/Emission to water/unspecified | 00.00.000 |  | Elementary flow | 000103-74-2 |  |  | Mass
8f26eaeb-7a1a-315b-8412-51ed92baff95 | 2-Pyridinemethanol |  | Elementary flows/Emission to air/lower stratosphere + upper troposphere | 00.00.000 |  | Elementary flow | 000586-98-1 |  |  | Mass
f435644c-9a98-3e23-9c0c-473e9c3ac773 | 2-Pyridinemethanol |  | Elementary flows/Emission to air/high population density | 00.00.000 |  | Elementary flow | 000586-98-1 |  |  | Mass
370f5dc7-9409-31f4-b59d-2a2207517335 | 2-Pyridinemethanol |  | Elementary flows/Emission to soil/industrial | 00.00.000 |  | Elementary flow | 000586-98-1 |  |  | Mass
415d2a92-b503-32ef-843c-04d6eb9c3b1b | 2-Pyridinemethanol |  | Elementary flows/Emission to soil/agricultural | 00.00.000 |  | Elementary flow | 000586-98-1 |  |  | Mass
5db5ea0b-2033-4f42-a57f-dfdb27dc009e | 2-PYRIDINEMETHANOL |  | Elementary flows/Emission to soil/unspecified | 00.00.000 |  | Elementary flow | 000586-98-1 |  |  | Mass
f16602b0-b963-3ab4-abb6-e28507c237a0 | 2-Pyridinemethanol |  | Elementary flows/Emission to air/indoor | 00.00.000 |  | Elementary flow | 000586-98-1 |  |  | Mass
74a034f3-5d6a-3999-85db-f7593fea8abb | 2-Pyridinemethanol |  | Elementary flows/Emission to air/low population density | 00.00.000 |  | Elementary flow | 000586-98-1 |  |  | Mass
eaafadf2-519f-3ee5-a213-7dda0a9e1986 | 2-Pyridinemethanol |  | Elementary flows/Emission to air/unspecified | 00.00.000 |  | Elementary flow | 000586-98-1 |  |  | Mass
018b6524-f611-355a-b0e9-c0f710d5f54f | 2-Pyridinemethanol |  | Elementary flows/Emission to air/low population density, long-term | 00.00.000 |  | Elementary flow | 000586-98-1 |  |  | Mass
d4968c82-2d77-315e-83e9-e16794722e19 | 2-Pyridinemethanol |  | Elementary flows/Emission to water/ocean | 00.00.000 |  | Elementary flow | 000586-98-1 |  |  | Mass
30557e06-0252-3313-a042-694bb2c35917 | 2-Pyridinemethanol |  | Elementary flows/Emission to water/ground water, long-term | 00.00.000 |  | Elementary flow | 000586-98-1 |  |  | Mass
c43f28b9-cbd2-33f4-b506-b69001861907 | 2-Pyridinemethanol |  | Elementary flows/Emission to water/river | 00.00.000 |  | Elementary flow | 000586-98-1 |  |  | Mass
30a661e2-34b4-3ef3-88dc-9bb5c0b66745 | 2-Pyridinemethanol |  | Elementary flows/Emission to soil/forestry | 00.00.000 |  | Elementary flow | 000586-98-1 |  |  | Mass
6e886a3d-edc5-33ac-9262-99cb4d074613 | 2-Pyridinemethanol |  | Elementary flows/Emission to water/unspecified | 00.00.000 |  | Elementary flow | 000586-98-1 |  |  | Mass
411863c1-249b-38fa-af6b-29dd0b78aba1 | 2-Pyridinemethanol, 6-[2-(5-nitro-2-furanyl)ethe |  | Elementary flows/Emission to air/lower stratosphere + upper troposphere | 00.00.000 |  | Elementary flow | 013411-16-0 |  |  | Mass
3251fd67-e3ee-31d0-8771-f301615695ad | 2-Pyridinemethanol, 6-[2-(5-nitro-2-furanyl)ethe |  | Elementary flows/Emission to air/high population density | 00.00.000 |  | Elementary flow | 013411-16-0 |  |  | Mass
10e01ec4-7b7d-363d-8ff3-571ba0d12c98 | 2-Pyridinemethanol, 6-[2-(5-nitro-2-furanyl)ethe |  | Elementary flows/Emission to soil/industrial | 00.00.000 |  | Elementary flow | 013411-16-0 |  |  | Mass
c023db1f-a274-330c-b803-c03168c6802a | 2-Pyridinemethanol, 6-[2-(5-nitro-2-furanyl)ethe |  | Elementary flows/Emission to soil/agricultural | 00.00.000 |  | Elementary flow | 013411-16-0 |  |  | Mass
51a3d0d9-19d1-4613-8764-8f0c0d10e7eb | 2-PYRIDINEMETHANOL, 6-[2-(5-NITRO-2-FURANYL)ETHE |  | Elementary flows/Emission to soil/unspecified | 00.00.000 |  | Elementary flow | 013411-16-0 |  |  | Mass
0cb14ab6-c171-3043-bf2f-6ed9bf8d3dbe | 2-Pyridinemethanol, 6-[2-(5-nitro-2-furanyl)ethe |  | Elementary flows/Emission to air/indoor | 00.00.000 |  | Elementary flow | 013411-16-0 |  |  | Mass
bc41852a-9503-382a-9012-c2f9296b3ed9 | 2-Pyridinemethanol, 6-[2-(5-nitro-2-furanyl)ethe |  | Elementary flows/Emission to air/low population density | 00.00.000 |  | Elementary flow | 013411-16-0 |  |  | Mass
4e0c92f1-5ae1-36cb-acab-ff925d3ec5a0 | 2-Pyridinemethanol, 6-[2-(5-nitro-2-furanyl)ethe |  | Elementary flows/Emission to air/unspecified | 00.00.000 |  | Elementary flow | 013411-16-0 |  |  | Mass
57923e7f-67c2-3bc7-aca8-e12ce14d7ded | 2-Pyridinemethanol, 6-[2-(5-nitro-2-furanyl)ethe |  | Elementary flows/Emission to air/low population density, long-term | 00.00.000 |  | Elementary flow | 013411-16-0 |  |  | Mass
8f473326-2451-3ae3-acd2-63cbcbc90937 | 2-Pyridinemethanol, 6-[2-(5-nitro-2-furanyl)ethe |  | Elementary flows/Emission to water/ocean | 00.00.000 |  | Elementary flow | 013411-16-0 |  |  | Mass
cb992960-e5d7-3c5a-957a-f060d7a5b52c | 2-Pyridinemethanol, 6-[2-(5-nitro-2-furanyl)ethe |  | Elementary flows/Emission to water/ground water, long-term | 00.00.000 |  | Elementary flow | 013411-16-0 |  |  | Mass
0f4800ef-11b0-3394-84bd-f5e119c6bf55 | 2-Pyridinemethanol, 6-[2-(5-nitro-2-furanyl)ethe |  | Elementary flows/Emission to water/river | 00.00.000 |  | Elementary flow | 013411-16-0 |  |  | Mass
cf7f1eb2-ab36-3445-9018-dc4cdbdb6f30 | 2-Pyridinemethanol, 6-[2-(5-nitro-2-furanyl)ethe |  | Elementary flows/Emission to soil/forestry | 00.00.000 |  | Elementary flow | 013411-16-0 |  |  | Mass
3d2c7f69-c1ec-3379-90b6-58134b82637f | 2-Pyridinemethanol, 6-[2-(5-nitro-2-furanyl)ethe |  | Elementary flows/Emission to water/unspecified | 00.00.000 |  | Elementary flow | 013411-16-0 |  |  | Mass
6fec5cd7-0f04-3b5e-bd06-29f6acd986f7 | 2-Tert-butoxy-1-propanol |  | Elementary flows/Emission to air/unspecified | 00.00.000 |  | Elementary flow | 094023-15-1 |  |  | Mass
30f30152-e705-3a2b-9ca0-5ef514cc1d47 | 2-Tridecanone |  | Elementary flows/Emission to air/lower stratosphere + upper troposphere | 00.00.000 |  | Elementary flow | 000593-08-8 |  |  | Mass
19e617d7-39eb-31a1-a01f-cb0523b7f3f5 | 2-Tridecanone |  | Elementary flows/Emission to air/high population density | 00.00.000 |  | Elementary flow | 000593-08-8 |  |  | Mass
e90fa8bb-ea40-3d26-9d58-852b3999bccc | 2-Tridecanone |  | Elementary flows/Emission to soil/industrial | 00.00.000 |  | Elementary flow | 000593-08-8 |  |  | Mass
734845eb-58a7-3149-89e9-4d2a425ceef1 | 2-Tridecanone |  | Elementary flows/Emission to soil/agricultural | 00.00.000 |  | Elementary flow | 000593-08-8 |  |  | Mass
6f79ec0c-7a46-460c-8e58-3d449b39fe6d | 2-TRIDECANONE |  | Elementary flows/Emission to soil/unspecified | 00.00.000 |  | Elementary flow | 000593-08-8 |  |  | Mass
d62f0d8f-ee43-327b-b3ce-ccf72e982074 | 2-Tridecanone |  | Elementary flows/Emission to air/indoor | 00.00.000 |  | Elementary flow | 000593-08-8 |  |  | Mass
45399623-8527-342f-99d5-c4e057fc229c | 2-Tridecanone |  | Elementary flows/Emission to air/low population density | 00.00.000 |  | Elementary flow | 000593-08-8 |  |  | Mass
a0c03d69-51e0-3f7f-b55d-ae247d7b7104 | 2-Tridecanone |  | Elementary flows/Emission to air/unspecified | 00.00.000 |  | Elementary flow | 000593-08-8 |  |  | Mass
86c81ea6-9ed5-3943-8a9e-37f78c62086f | 2-Tridecanone |  | Elementary flows/Emission to air/low population density, long-term | 00.00.000 |  | Elementary flow | 000593-08-8 |  |  | Mass
d1443bbe-5686-3d20-927f-251eaa5c627a | 2-Tridecanone |  | Elementary flows/Emission to water/ocean | 00.00.000 |  | Elementary flow | 000593-08-8 |  |  | Mass
0bf4326f-4f6c-3a0d-9b03-f75bd1e31096 | 2-Tridecanone |  | Elementary flows/Emission to water/ground water, long-term | 00.00.000 |  | Elementary flow | 000593-08-8 |  |  | Mass
5cf7ac4d-43ef-3159-a251-00d48fdf4bc3 | 2-Tridecanone |  | Elementary flows/Emission to water/river | 00.00.000 |  | Elementary flow | 000593-08-8 |  |  | Mass
587eafea-1157-3831-bc13-9d816940ffea | 2-Tridecanone |  | Elementary flows/Emission to soil/forestry | 00.00.000 |  | Elementary flow | 000593-08-8 |  |  | Mass
86154cc1-a456-3ef2-b24c-55265638db9d | 2-Tridecanone |  | Elementary flows/Emission to water/unspecified | 00.00.000 |  | Elementary flow | 000593-08-8 |  |  | Mass
b92965d8-5724-35d8-9611-971d06859040 | 2h-3,1-Benzoxazine-2,4(1h)-dione |  | Elementary flows/Emission to air/lower stratosphere + upper troposphere | 00.00.000 |  | Elementary flow | 000118-48-9 |  |  | Mass
fe995e78-8617-3260-9039-2bf7590aae35 | 2h-3,1-Benzoxazine-2,4(1h)-dione |  | Elementary flows/Emission to air/high population density | 00.00.000 |  | Elementary flow | 000118-48-9 |  |  | Mass
98a92b68-bac9-33d7-ae87-8dccea19f087 | 2h-3,1-Benzoxazine-2,4(1h)-dione |  | Elementary flows/Emission to soil/industrial | 00.00.000 |  | Elementary flow | 000118-48-9 |  |  | Mass
9c8b0067-3b8a-3936-8628-84b88b24fadd | 2h-3,1-Benzoxazine-2,4(1h)-dione |  | Elementary flows/Emission to soil/agricultural | 00.00.000 |  | Elementary flow | 000118-48-9 |  |  | Mass
42ab45cb-b601-34bd-9608-68bccf493867 | 2h-3,1-Benzoxazine-2,4(1h)-dione |  | Elementary flows/Emission to soil/unspecified | 00.00.000 |  | Elementary flow | 000118-48-9 |  |  | Mass
9d8e30cb-1181-3ac5-9173-7c01cb1f52ba | 2h-3,1-Benzoxazine-2,4(1h)-dione |  | Elementary flows/Emission to air/indoor | 00.00.000 |  | Elementary flow | 000118-48-9 |  |  | Mass
38783155-6106-3e7e-8b1b-18ea0e65740b | 2h-3,1-Benzoxazine-2,4(1h)-dione |  | Elementary flows/Emission to air/low population density | 00.00.000 |  | Elementary flow | 000118-48-9 |  |  | Mass
f5068fe5-87c8-3d89-91b0-6874dc65a192 | 2h-3,1-Benzoxazine-2,4(1h)-dione |  | Elementary flows/Emission to air/unspecified | 00.00.000 |  | Elementary flow | 000118-48-9 |  |  | Mass
073dda12-d7b5-38c8-ba5c-fa78cf400580 | 2h-3,1-Benzoxazine-2,4(1h)-dione |  | Elementary flows/Emission to air/low population density, long-term | 00.00.000 |  | Elementary flow | 000118-48-9 |  |  | Mass
a1025974-dffe-3c2e-ae2f-428f5c32939d | 2h-3,1-Benzoxazine-2,4(1h)-dione |  | Elementary flows/Emission to water/ocean | 00.00.000 |  | Elementary flow | 000118-48-9 |  |  | Mass
1c9ecf1e-4714-33b2-b9b9-6e218b9ac98d | 2h-3,1-Benzoxazine-2,4(1h)-dione |  | Elementary flows/Emission to water/ground water, long-term | 00.00.000 |  | Elementary flow | 000118-48-9 |  |  | Mass
4df30125-b424-32f0-a177-040990113112 | 2h-3,1-Benzoxazine-2,4(1h)-dione |  | Elementary flows/Emission to water/river | 00.00.000 |  | Elementary flow | 000118-48-9 |  |  | Mass
e05b20a6-0be3-35f6-b938-b2ccee4c5a23 | 2h-3,1-Benzoxazine-2,4(1h)-dione |  | Elementary flows/Emission to water/unspecified | 00.00.000 |  | Elementary flow | 000118-48-9 |  |  | Mass
328cba8b-82ce-3154-abdf-0b3b87ba11df | 2H-Pyran, tetrahydro- |  | Elementary flows/Emission to air/unspecified | 00.00.000 |  | Elementary flow | 000142-68-7 |  |  | Mass
db3bf629-cd35-3819-9825-f30439e8b375 | 3'-Amino-4'-ethoxyacetanilide |  | Elementary flows/Emission to air/lower stratosphere + upper troposphere | 00.00.000 |  | Elementary flow | 017026-81-2 |  |  | Mass
fcb92585-9b83-3c53-97fc-a5d21a8ab311 | 3'-Amino-4'-ethoxyacetanilide |  | Elementary flows/Emission to water/river, long-term | 00.00.000 |  | Elementary flow | 017026-81-2 |  |  | Mass
7beae1d8-621a-3384-b607-3e5533454e5c | 3'-Amino-4'-ethoxyacetanilide |  | Elementary flows/Emission to air/high population density | 00.00.000 |  | Elementary flow | 017026-81-2 |  |  | Mass
bc7c31c0-5124-3ff2-91bc-ad20d3420727 | 3'-Amino-4'-ethoxyacetanilide |  | Elementary flows/Emission to soil/industrial | 00.00.000 |  | Elementary flow | 017026-81-2 |  |  | Mass
5949fe03-a9af-3566-9234-b39aa1ed9ad5 | 3'-Amino-4'-ethoxyacetanilide |  | Elementary flows/Emission to water/lake | 00.00.000 |  | Elementary flow | 017026-81-2 |  |  | Mass
950887b3-ad62-3428-9005-69347bbd05ca | 3'-Amino-4'-ethoxyacetanilide |  | Elementary flows/Emission to soil/agricultural | 00.00.000 |  | Elementary flow | 017026-81-2 |  |  | Mass
8dad4a39-4fa3-30b4-b9c6-bc79e1582803 | 3'-Amino-4'-ethoxyacetanilide |  | Elementary flows/Emission to soil/unspecified | 00.00.000 |  | Elementary flow | 017026-81-2 |  |  | Mass
e3c1885f-5b42-33dc-b47d-702ce5dcf2a3 | 3'-Amino-4'-ethoxyacetanilide |  | Elementary flows/Emission to air/indoor | 00.00.000 |  | Elementary flow | 017026-81-2 |  |  | Mass
83342090-b20f-3945-abbb-bef0b413ef66 | 3'-Amino-4'-ethoxyacetanilide |  | Elementary flows/Emission to air/low population density | 00.00.000 |  | Elementary flow | 017026-81-2 |  |  | Mass
239383fd-2997-3a90-b5da-224e5b3c81c6 | 3'-Amino-4'-ethoxyacetanilide |  | Elementary flows/Emission to air/unspecified | 00.00.000 |  | Elementary flow | 017026-81-2 |  |  | Mass
e7a8308d-2c13-3990-bf84-ee0a7959b484 | 3'-Amino-4'-ethoxyacetanilide |  | Elementary flows/Emission to air/low population density, long-term | 00.00.000 |  | Elementary flow | 017026-81-2 |  |  | Mass
0107ab76-47eb-3a90-8f13-eba54fa9c643 | 3'-Amino-4'-ethoxyacetanilide |  | Elementary flows/Emission to water/ocean | 00.00.000 |  | Elementary flow | 017026-81-2 |  |  | Mass
bcfb81b1-ef73-3ca8-ab9c-6238f5efb31d | 3'-Amino-4'-ethoxyacetanilide |  | Elementary flows/Emission to water/ground water, long-term | 00.00.000 |  | Elementary flow | 017026-81-2 |  |  | Mass
4ad80110-6f04-383f-bf2c-8c32bcebed77 | 3'-Amino-4'-ethoxyacetanilide |  | Elementary flows/Emission to water/river | 00.00.000 |  | Elementary flow | 017026-81-2 |  |  | Mass
d7e77ea3-ce64-342b-896a-58ff5f6c3842 | 3'-Amino-4'-ethoxyacetanilide |  | Elementary flows/Emission to soil/forestry | 00.00.000 |  | Elementary flow | 017026-81-2 |  |  | Mass
5100d185-9b01-3e2a-9167-126507e7e338 | 3'-Amino-4'-ethoxyacetanilide |  | Elementary flows/Emission to water/unspecified | 00.00.000 |  | Elementary flow | 017026-81-2 |  |  | Mass
2a779192-0427-3c37-a906-f8b66baf3747 | 3'-Amino-4'-ethoxyacetanilide |  | Elementary flows/Emission to water/ground water | 00.00.000 |  | Elementary flow | 017026-81-2 |  |  | Mass
9d75975f-da86-3535-8b47-0ffa2feaeeb1 | 3(2h)-Isothiazolone,2-methyl- |  | Elementary flows/Emission to air/lower stratosphere + upper troposphere | 00.00.000 |  | Elementary flow | 002682-20-4 |  |  | Mass
d59b5c4d-e8cb-3485-88a9-9d799ad7ac86 | 3(2h)-Isothiazolone,2-methyl- |  | Elementary flows/Emission to air/high population density | 00.00.000 |  | Elementary flow | 002682-20-4 |  |  | Mass
f4b07699-51d1-355e-88e7-ea0593f41af2 | 3(2h)-Isothiazolone,2-methyl- |  | Elementary flows/Emission to soil/industrial | 00.00.000 |  | Elementary flow | 002682-20-4 |  |  | Mass
75b97726-e5ab-3d80-9cab-7cc6f081a6e8 | 3(2h)-Isothiazolone,2-methyl- |  | Elementary flows/Emission to soil/agricultural | 00.00.000 |  | Elementary flow | 002682-20-4 |  |  | Mass
5593360f-5211-35fc-8a6e-da20dd4c27cc | 3(2h)-Isothiazolone,2-methyl- |  | Elementary flows/Emission to soil/unspecified | 00.00.000 |  | Elementary flow | 002682-20-4 |  |  | Mass
5740f63e-1c03-3737-8c95-f8b8d6d0040f | 3(2h)-Isothiazolone,2-methyl- |  | Elementary flows/Emission to air/indoor | 00.00.000 |  | Elementary flow | 002682-20-4 |  |  | Mass
bbbdedd8-c826-30cd-bf55-41b45de64fcf | 3(2h)-Isothiazolone,2-methyl- |  | Elementary flows/Emission to air/low population density | 00.00.000 |  | Elementary flow | 002682-20-4 |  |  | Mass
b8c2349a-dc1e-3c78-a648-a7eee80335bf | 3(2h)-Isothiazolone,2-methyl- |  | Elementary flows/Emission to air/unspecified | 00.00.000 |  | Elementary flow | 002682-20-4 |  |  | Mass
c7b513c1-fdb9-3f21-861c-444cdab16036 | 3(2h)-Isothiazolone,2-methyl- |  | Elementary flows/Emission to air/low population density, long-term | 00.00.000 |  | Elementary flow | 002682-20-4 |  |  | Mass
26c998f0-9833-33a9-89da-fe3176934600 | 3(2h)-Isothiazolone,2-methyl- |  | Elementary flows/Emission to water/ocean | 00.00.000 |  | Elementary flow | 002682-20-4 |  |  | Mass
04564471-f038-3dc1-a52b-3a1123f32d7a | 3(2h)-Isothiazolone,2-methyl- |  | Elementary flows/Emission to water/ground water, long-term | 00.00.000 |  | Elementary flow | 002682-20-4 |  |  | Mass
fd1c0729-6679-314c-8c4a-708e6bdbc40f | 3(2h)-Isothiazolone,2-methyl- |  | Elementary flows/Emission to water/river | 00.00.000 |  | Elementary flow | 002682-20-4 |  |  | Mass
6afb15a8-5eee-3291-9559-62c95e8cc6d8 | 3(2h)-Isothiazolone,2-methyl- |  | Elementary flows/Emission to water/unspecified | 00.00.000 |  | Elementary flow | 002682-20-4 |  |  | Mass
6e35f5da-f59c-3692-bb43-01fd12f1bd55 | 3(2h)-Pyridazinone, 4,5-dichloro-2-phenyl- |  | Elementary flows/Emission to air/lower stratosphere + upper troposphere | 00.00.000 |  | Elementary flow | 001698-53-9 |  |  | Mass
ee60a793-5e6f-3f64-a43a-d6fb346f88ba | 3(2h)-Pyridazinone, 4,5-dichloro-2-phenyl- |  | Elementary flows/Emission to air/high population density | 00.00.000 |  | Elementary flow | 001698-53-9 |  |  | Mass
048be919-4577-3c0e-976c-dfe68486fa29 | 3(2h)-Pyridazinone, 4,5-dichloro-2-phenyl- |  | Elementary flows/Emission to soil/industrial | 00.00.000 |  | Elementary flow | 001698-53-9 |  |  | Mass
01fdb4c5-2d35-3b4b-be3f-a033b0241ab4 | 3(2h)-Pyridazinone, 4,5-dichloro-2-phenyl- |  | Elementary flows/Emission to soil/agricultural | 00.00.000 |  | Elementary flow | 001698-53-9 |  |  | Mass
d314c1ef-3127-36ac-99f0-446f72f5df93 | 3(2h)-Pyridazinone, 4,5-dichloro-2-phenyl- |  | Elementary flows/Emission to soil/unspecified | 00.00.000 |  | Elementary flow | 001698-53-9 |  |  | Mass
c7bd80d6-9ac2-38ed-8625-7559a41ff103 | 3(2h)-Pyridazinone, 4,5-dichloro-2-phenyl- |  | Elementary flows/Emission to air/indoor | 00.00.000 |  | Elementary flow | 001698-53-9 |  |  | Mass
4446c40a-2b61-366f-97b6-30c0977cfbcb | 3(2h)-Pyridazinone, 4,5-dichloro-2-phenyl- |  | Elementary flows/Emission to air/low population density | 00.00.000 |  | Elementary flow | 001698-53-9 |  |  | Mass
89bda94a-5fe9-334e-9a05-49d3809eb91c | 3(2h)-Pyridazinone, 4,5-dichloro-2-phenyl- |  | Elementary flows/Emission to air/unspecified | 00.00.000 |  | Elementary flow | 001698-53-9 |  |  | Mass
cdbc1251-cb23-3742-bce3-1e94137a21ef | 3(2h)-Pyridazinone, 4,5-dichloro-2-phenyl- |  | Elementary flows/Emission to air/low population density, long-term | 00.00.000 |  | Elementary flow | 001698-53-9 |  |  | Mass
a57eba39-52cd-3abb-826b-476e9a71f206 | 3(2h)-Pyridazinone, 4,5-dichloro-2-phenyl- |  | Elementary flows/Emission to water/ocean | 00.00.000 |  | Elementary flow | 001698-53-9 |  |  | Mass
bd038aab-c537-317f-8ecc-f9fba03f585b | 3(2h)-Pyridazinone, 4,5-dichloro-2-phenyl- |  | Elementary flows/Emission to water/ground water, long-term | 00.00.000 |  | Elementary flow | 001698-53-9 |  |  | Mass
6f318fee-31e1-3980-95f4-33bd636f2518 | 3(2h)-Pyridazinone, 4,5-dichloro-2-phenyl- |  | Elementary flows/Emission to water/river | 00.00.000 |  | Elementary flow | 001698-53-9 |  |  | Mass
a399d593-7362-3bdb-957e-f1aa5fdcbfe5 | 3(2h)-Pyridazinone, 4,5-dichloro-2-phenyl- |  | Elementary flows/Emission to water/unspecified | 00.00.000 |  | Elementary flow | 001698-53-9 |  |  | Mass
07539558-0ec7-3e21-a666-9c8fd496e644 | 3,3',4,4'-Tetrachlorobiphenyl ether |  | Elementary flows/Emission to air/lower stratosphere + upper troposphere | 00.00.000 |  | Elementary flow | 056348-72-2 |  |  | Mass
cf44f03d-d389-3a4f-80fc-2e020088b426 | 3,3',4,4'-Tetrachlorobiphenyl ether |  | Elementary flows/Emission to air/high population density | 00.00.000 |  | Elementary flow | 056348-72-2 |  |  | Mass
0a83b688-f1b4-3f8e-999c-c0f7991b78e6 | 3,3',4,4'-Tetrachlorobiphenyl ether |  | Elementary flows/Emission to soil/industrial | 00.00.000 |  | Elementary flow | 056348-72-2 |  |  | Mass
a724623d-3e14-34c2-b835-3675a522565c | 3,3',4,4'-Tetrachlorobiphenyl ether |  | Elementary flows/Emission to soil/agricultural | 00.00.000 |  | Elementary flow | 056348-72-2 |  |  | Mass
41b0a374-5087-4f1c-9de9-d4331e17abd5 | 3,3',4,4'-TETRACHLOROBIPHENYL ETHER |  | Elementary flows/Emission to soil/unspecified | 00.00.000 |  | Elementary flow | 056348-72-2 |  |  | Mass
4afdb286-39e7-39ca-ad65-173eeeaa4aa7 | 3,3',4,4'-Tetrachlorobiphenyl ether |  | Elementary flows/Emission to air/indoor | 00.00.000 |  | Elementary flow | 056348-72-2 |  |  | Mass
c9e0c54e-0fb4-3ecb-8f7f-41b2dd26794a | 3,3',4,4'-Tetrachlorobiphenyl ether |  | Elementary flows/Emission to air/low population density | 00.00.000 |  | Elementary flow | 056348-72-2 |  |  | Mass
bf178d99-4f18-31d1-95c4-1332f9bd2b83 | 3,3',4,4'-Tetrachlorobiphenyl ether |  | Elementary flows/Emission to air/unspecified | 00.00.000 |  | Elementary flow | 056348-72-2 |  |  | Mass
aeea160d-0342-3fce-b2d7-b68e81b5bc17 | 3,3',4,4'-Tetrachlorobiphenyl ether |  | Elementary flows/Emission to air/low population density, long-term | 00.00.000 |  | Elementary flow | 056348-72-2 |  |  | Mass
810b894b-2561-365e-9f21-5241a307416c | 3,3',4,4'-Tetrachlorobiphenyl ether |  | Elementary flows/Emission to water/ocean | 00.00.000 |  | Elementary flow | 056348-72-2 |  |  | Mass
d3b52277-3613-3524-bf12-c5d80ddf1723 | 3,3',4,4'-Tetrachlorobiphenyl ether |  | Elementary flows/Emission to water/ground water, long-term | 00.00.000 |  | Elementary flow | 056348-72-2 |  |  | Mass
ce1564d9-c43f-3db1-8200-11f788a16dcd | 3,3',4,4'-Tetrachlorobiphenyl ether |  | Elementary flows/Emission to water/river | 00.00.000 |  | Elementary flow | 056348-72-2 |  |  | Mass
9d30f3ac-ecc2-3b6f-9de6-072ddcac86bc | 3,3',4,4'-Tetrachlorobiphenyl ether |  | Elementary flows/Emission to soil/forestry | 00.00.000 |  | Elementary flow | 056348-72-2 |  |  | Mass
93416d5c-833c-3ddb-acb6-87441d1d672e | 3,3',4,4'-Tetrachlorobiphenyl ether |  | Elementary flows/Emission to water/unspecified | 00.00.000 |  | Elementary flow | 056348-72-2 |  |  | Mass
ac70edad-8331-3fed-b96d-d5335dad599b | 3,3'-Dimethoxybiphenyl-4,4'-diisocyanate |  | Elementary flows/Emission to air/lower stratosphere + upper troposphere | 00.00.000 |  | Elementary flow | 000091-93-0 |  |  | Mass
9a9de515-bfbf-367e-aa7a-efd8c20ec553 | 3,3'-Dimethoxybiphenyl-4,4'-diisocyanate |  | Elementary flows/Emission to water/river, long-term | 00.00.000 |  | Elementary flow | 000091-93-0 |  |  | Mass
8dbbbb58-4047-3254-bbc7-0c9d1251e670 | 3,3'-Dimethoxybiphenyl-4,4'-diisocyanate |  | Elementary flows/Emission to air/high population density | 00.00.000 |  | Elementary flow | 000091-93-0 |  |  | Mass
52381347-2332-31e1-996c-75def215a35e | 3,3'-Dimethoxybiphenyl-4,4'-diisocyanate |  | Elementary flows/Emission to soil/industrial | 00.00.000 |  | Elementary flow | 000091-93-0 |  |  | Mass
03267789-de0d-3e1e-8651-32f525d1ed29 | 3,3'-Dimethoxybiphenyl-4,4'-diisocyanate |  | Elementary flows/Emission to water/lake | 00.00.000 |  | Elementary flow | 000091-93-0 |  |  | Mass
25b24082-9b7f-3c02-9e77-14b7481242dc | 3,3'-Dimethoxybiphenyl-4,4'-diisocyanate |  | Elementary flows/Emission to soil/agricultural | 00.00.000 |  | Elementary flow | 000091-93-0 |  |  | Mass
488405f5-0147-3660-80c3-f2e5a9560af7 | 3,3'-Dimethoxybiphenyl-4,4'-diisocyanate |  | Elementary flows/Emission to soil/unspecified | 00.00.000 |  | Elementary flow | 000091-93-0 |  |  | Mass
0a753ac0-d5bd-3f78-ae1b-94154498b457 | 3,3'-Dimethoxybiphenyl-4,4'-diisocyanate |  | Elementary flows/Emission to air/indoor | 00.00.000 |  | Elementary flow | 000091-93-0 |  |  | Mass
0857e575-93b8-3754-9147-e0e02ed37c4b | 3,3'-Dimethoxybiphenyl-4,4'-diisocyanate |  | Elementary flows/Emission to air/low population density | 00.00.000 |  | Elementary flow | 000091-93-0 |  |  | Mass
1a2cea9f-7830-38e0-9b53-b956de707fb9 | 3,3'-Dimethoxybiphenyl-4,4'-diisocyanate |  | Elementary flows/Emission to air/unspecified | 00.00.000 |  | Elementary flow | 000091-93-0 |  |  | Mass
deff97e0-807b-3b8b-bb81-8e7c4f4a1ee7 | 3,3'-Dimethoxybiphenyl-4,4'-diisocyanate |  | Elementary flows/Emission to air/low population density, long-term | 00.00.000 |  | Elementary flow | 000091-93-0 |  |  | Mass
e136d9da-e544-30d4-8d3f-3fe67a206a47 | 3,3'-Dimethoxybiphenyl-4,4'-diisocyanate |  | Elementary flows/Emission to water/ocean | 00.00.000 |  | Elementary flow | 000091-93-0 |  |  | Mass
f95ea414-f738-3e39-a902-461da23afdcf | 3,3'-Dimethoxybiphenyl-4,4'-diisocyanate |  | Elementary flows/Emission to water/ground water, long-term | 00.00.000 |  | Elementary flow | 000091-93-0 |  |  | Mass
31c9fcbf-c187-39a3-b8e7-53515f4c76cf | 3,3'-Dimethoxybiphenyl-4,4'-diisocyanate |  | Elementary flows/Emission to water/river | 00.00.000 |  | Elementary flow | 000091-93-0 |  |  | Mass
15c5f61f-c74e-3072-8a5d-1cb3e83e3c7f | 3,3'-Dimethoxybiphenyl-4,4'-diisocyanate |  | Elementary flows/Emission to soil/forestry | 00.00.000 |  | Elementary flow | 000091-93-0 |  |  | Mass
2d39740d-6101-327f-bfee-eefbe2e20b03 | 3,3'-Dimethoxybiphenyl-4,4'-diisocyanate |  | Elementary flows/Emission to water/unspecified | 00.00.000 |  | Elementary flow | 000091-93-0 |  |  | Mass
1cad1eeb-734c-31ad-a5d7-3fda114aa8ba | 3,3'-Dimethoxybiphenyl-4,4'-diisocyanate |  | Elementary flows/Emission to water/ground water | 00.00.000 |  | Elementary flow | 000091-93-0 |  |  | Mass
795f98ec-5bb7-4736-bdc1-3ca424dd187a | 3,3'-dimethylbenzidine |  | Elementary flows/Emission to air/lower stratosphere + upper troposphere | 00.00.000 |  | Elementary flow | 000119-93-7 |  |  | Mass
e42ab2f3-cf2f-40a3-941d-70427890601c | 3,3'-dimethylbenzidine |  | Elementary flows/Emission to water/river, long-term | 00.00.000 |  | Elementary flow | 000119-93-7 |  |  | Mass
c3e1a770-9aa2-434c-82b3-83ebbead8318 | 3,3'-dimethylbenzidine |  | Elementary flows/Emission to air/high population density | 00.00.000 |  | Elementary flow | 000119-93-7 |  |  | Mass
631b31f8-2ccd-4e6b-b1b1-d97418d0ba7f | 3,3'-dimethylbenzidine |  | Elementary flows/Emission to soil/industrial | 00.00.000 |  | Elementary flow | 000119-93-7 |  |  | Mass
bf042b43-ed62-4588-af89-751296574e8c | 3,3'-dimethylbenzidine |  | Elementary flows/Emission to water/lake | 00.00.000 |  | Elementary flow | 000119-93-7 |  |  | Mass
d6b77316-e4c8-432e-9a1f-e69000535cff | 3,3'-dimethylbenzidine |  | Elementary flows/Emission to soil/agricultural | 00.00.000 |  | Elementary flow | 000119-93-7 |  |  | Mass
004f9d53-0015-45b0-ad6e-c4361b2b8fcf | 3,3'-dimethylbenzidine |  | Elementary flows/Emission to water/fresh water, long-term | 00.00.000 |  | Elementary flow | 000119-93-7 |  |  | Mass
2430fcaa-d7b5-4cac-8bef-c82ed9d84577 | 3,3'-dimethylbenzidine |  | Elementary flows/Emission to soil/unspecified | 00.00.000 |  | Elementary flow | 000119-93-7 |  |  | Mass
236904e3-d5de-4061-b0dd-098712e4a8d5 | 3,3'-dimethylbenzidine |  | Elementary flows/Emission to air/low population density | 00.00.000 |  | Elementary flow | 000119-93-7 |  |  | Mass
e6504ce3-e6b5-49b5-8394-b0faa1583901 | 3,3'-dimethylbenzidine |  | Elementary flows/Emission to air/unspecified | 00.00.000 |  | Elementary flow | 000119-93-7 |  |  | Mass
2f7c943f-80fa-4a06-9330-e21d885131e6 | 3,3'-dimethylbenzidine |  | Elementary flows/Emission to water/fresh water | 00.00.000 |  | Elementary flow | 000119-93-7 |  |  | Mass
1b133219-2f9b-4e8c-a8cc-6e82ce6c4b09 | 3,3'-dimethylbenzidine |  | Elementary flows/Emission to water/fossil- | 00.00.000 |  | Elementary flow | 000119-93-7 |  |  | Mass
20e62b55-5223-4c62-9e9a-813b9542b436 | 3,3'-dimethylbenzidine |  | Elementary flows/Emission to air/low population density, long-term | 00.00.000 |  | Elementary flow | 000119-93-7 |  |  | Mass
d3df1f43-6207-4a65-a660-8af677a8fab3 | 3,3'-dimethylbenzidine |  | Elementary flows/Emission to water/ocean | 00.00.000 |  | Elementary flow | 000119-93-7 |  |  | Mass
38038081-0c22-46e9-97df-543b1fd6d68f | 3,3'-dimethylbenzidine |  | Elementary flows/Emission to water/ground water, long-term | 00.00.000 |  | Elementary flow | 000119-93-7 |  |  | Mass
6011ab6b-06f1-4c9f-8833-9e3513629387 | 3,3'-dimethylbenzidine |  | Elementary flows/Emission to water/river | 00.00.000 |  | Elementary flow | 000119-93-7 |  |  | Mass
bc0b6d07-ce35-43f7-a593-8937bcfab5d7 | 3,3'-dimethylbenzidine |  | Elementary flows/Emission to soil/forestry | 00.00.000 |  | Elementary flow | 000119-93-7 |  |  | Mass
9e10fa4f-20ca-434d-829c-ea585a9c5b50 | 3,3'-dimethylbenzidine |  | Elementary flows/Emission to water/unspecified | 00.00.000 |  | Elementary flow | 000119-93-7 |  |  | Mass
e3887ec8-95f8-4d18-be26-e8afdb1ef68b | 3,3'-dimethylbenzidine |  | Elementary flows/Emission to water/ground water | 00.00.000 |  | Elementary flow | 000119-93-7 |  |  | Mass
dc8b24aa-e8c5-3da3-b74d-5c3bd3e7d665 | 3,3-Dichloro-1,1,1-trifluoropropane |  | Elementary flows/Emission to air/unspecified | 00.00.000 |  | Elementary flow | 000460-69-5 |  |  | Mass
25fa1990-9ebe-44dc-bbae-7b427e32ddc3 | 3,3-Dichlorobenzidine |  | Elementary flows/Emission to air/lower stratosphere + upper troposphere | 00.00.000 |  | Elementary flow | 000091-94-1 |  |  | Mass
5f1b3dc5-8fdd-4559-a7b9-dc3e99991ecf | 3,3-Dichlorobenzidine |  | Elementary flows/Emission to water/river, long-term | 00.00.000 |  | Elementary flow | 000091-94-1 |  |  | Mass
1c7c6578-41a5-4399-884f-be8d315fe817 | 3,3-Dichlorobenzidine |  | Elementary flows/Emission to air/high population density | 00.00.000 |  | Elementary flow | 000091-94-1 |  |  | Mass
df800dc5-ed39-401c-83ac-4adcf9c563ae | 3,3-Dichlorobenzidine |  | Elementary flows/Emission to soil/industrial | 00.00.000 |  | Elementary flow | 000091-94-1 |  |  | Mass
7f37e534-2a63-4a88-9d32-24b71b832afa | 3,3-Dichlorobenzidine |  | Elementary flows/Emission to water/lake | 00.00.000 |  | Elementary flow | 000091-94-1 |  |  | Mass
1d34e753-7537-4415-be83-7c45b4c8a08e | 3,3-Dichlorobenzidine |  | Elementary flows/Emission to soil/agricultural | 00.00.000 |  | Elementary flow | 000091-94-1 |  |  | Mass
23da9fd8-1f1e-42da-8af2-3a39fa811597 | 3,3-Dichlorobenzidine |  | Elementary flows/Emission to water/fresh water, long-term | 00.00.000 |  | Elementary flow | 000091-94-1 |  |  | Mass
26437485-ec90-4d19-b91b-600f44312cea | 3,3-Dichlorobenzidine |  | Elementary flows/Emission to soil/unspecified | 00.00.000 |  | Elementary flow | 000091-94-1 |  |  | Mass
1e5f10f7-e5ad-4cbb-aff3-409b25b89c9d | 3,3-Dichlorobenzidine |  | Elementary flows/Emission to air/low population density | 00.00.000 |  | Elementary flow | 000091-94-1 |  |  | Mass
b2c82b99-f9f4-49df-bbd8-b3fd19ce39ae | 3,3-Dichlorobenzidine |  | Elementary flows/Emission to air/unspecified | 00.00.000 |  | Elementary flow | 000091-94-1 |  |  | Mass
b196e22a-2d14-4c0a-b551-9836562f9fdb | 3,3-Dichlorobenzidine |  | Elementary flows/Emission to water/fresh water | 00.00.000 |  | Elementary flow | 000091-94-1 |  |  | Mass
3be75c89-71c8-4706-ac0c-c1d96fa038c0 | 3,3-Dichlorobenzidine |  | Elementary flows/Emission to water/fossil- | 00.00.000 |  | Elementary flow | 000091-94-1 |  |  | Mass
98ea931f-d5e9-4ac8-9364-fad5b68d482e | 3,3-Dichlorobenzidine |  | Elementary flows/Emission to air/low population density, long-term | 00.00.000 |  | Elementary flow | 000091-94-1 |  |  | Mass
e299a923-f980-4b53-bac7-680cba4ddd4b | 3,3-Dichlorobenzidine |  | Elementary flows/Emission to water/ocean | 00.00.000 |  | Elementary flow | 000091-94-1 |  |  | Mass
223669bd-731e-4aa6-8c14-af194cd79a67 | 3,3-Dichlorobenzidine |  | Elementary flows/Emission to water/ground water, long-term | 00.00.000 |  | Elementary flow | 000091-94-1 |  |  | Mass
ebc31d1f-6b10-4116-b2ff-934f7646ec83 | 3,3-Dichlorobenzidine |  | Elementary flows/Emission to water/river | 00.00.000 |  | Elementary flow | 000091-94-1 |  |  | Mass
6bf5798a-f0de-4b1f-9ff1-7116ec497e32 | 3,3-Dichlorobenzidine |  | Elementary flows/Emission to soil/forestry | 00.00.000 |  | Elementary flow | 000091-94-1 |  |  | Mass
c63bb1b3-4b04-42bf-b635-a1b631554fa7 | 3,3-Dichlorobenzidine |  | Elementary flows/Emission to water/unspecified | 00.00.000 |  | Elementary flow | 000091-94-1 |  |  | Mass
e2b37839-220c-4c5a-aa1b-65fbb5a340e0 | 3,3-Dichlorobenzidine |  | Elementary flows/Emission to water/ground water | 00.00.000 |  | Elementary flow | 000091-94-1 |  |  | Mass
87eb2071-6882-35f7-8704-c8681a7867f8 | 3,3-Dimethyl-1-pentene |  | Elementary flows/Emission to air/unspecified | 00.00.000 |  | Elementary flow | 003404-73-7 |  |  | Mass
b63eec7e-d95b-34a4-9ce3-2a4e32fbb5e3 | 3,3-Dimethyl-2-butanol |  | Elementary flows/Emission to air/lower stratosphere + upper troposphere | 00.00.000 |  | Elementary flow | 000464-07-3 |  |  | Mass
46cbc8cd-964b-348f-a422-333a6d1f3318 | 3,3-Dimethyl-2-butanol |  | Elementary flows/Emission to air/high population density | 00.00.000 |  | Elementary flow | 000464-07-3 |  |  | Mass
1781e544-ace9-3994-a9b8-af096294c5ce | 3,3-Dimethyl-2-butanol |  | Elementary flows/Emission to soil/industrial | 00.00.000 |  | Elementary flow | 000464-07-3 |  |  | Mass
fd7fd1df-8e1c-395f-8487-5c21458937d0 | 3,3-Dimethyl-2-butanol |  | Elementary flows/Emission to soil/agricultural | 00.00.000 |  | Elementary flow | 000464-07-3 |  |  | Mass
3894d514-0769-4d5c-8383-30dce3a12a7e | 3,3-DIMETHYL-2-BUTANOL |  | Elementary flows/Emission to soil/unspecified | 00.00.000 |  | Elementary flow | 000464-07-3 |  |  | Mass
94327520-8e5c-3480-be59-625076ed163b | 3,3-Dimethyl-2-butanol |  | Elementary flows/Emission to air/indoor | 00.00.000 |  | Elementary flow | 000464-07-3 |  |  | Mass
8d79bd7a-0011-315a-b9f4-a2afa9bb92b2 | 3,3-Dimethyl-2-butanol |  | Elementary flows/Emission to air/low population density | 00.00.000 |  | Elementary flow | 000464-07-3 |  |  | Mass
798d28cb-0dd5-3f82-bba2-6d0aa501f976 | 3,3-Dimethyl-2-butanol |  | Elementary flows/Emission to air/unspecified | 00.00.000 |  | Elementary flow | 000464-07-3 |  |  | Mass
23911136-ccf4-3081-900c-df3d1d612c48 | 3,3-Dimethyl-2-butanol |  | Elementary flows/Emission to air/low population density, long-term | 00.00.000 |  | Elementary flow | 000464-07-3 |  |  | Mass
8d8fb0ee-9da0-300b-ad18-791d3acef680 | 3,3-Dimethyl-2-butanol |  | Elementary flows/Emission to water/ocean | 00.00.000 |  | Elementary flow | 000464-07-3 |  |  | Mass
63429f4f-e1e8-3aa9-9f3d-283e4f3cb92e | 3,3-Dimethyl-2-butanol |  | Elementary flows/Emission to water/ground water, long-term | 00.00.000 |  | Elementary flow | 000464-07-3 |  |  | Mass
45dc40f5-4d16-35cb-afba-45494ca4e379 | 3,3-Dimethyl-2-butanol |  | Elementary flows/Emission to water/river | 00.00.000 |  | Elementary flow | 000464-07-3 |  |  | Mass
9cfae4fb-322c-302e-98a5-092d8ed4bfe0 | 3,3-Dimethyl-2-butanol |  | Elementary flows/Emission to soil/forestry | 00.00.000 |  | Elementary flow | 000464-07-3 |  |  | Mass
5d036040-2249-35b1-a95a-d679cdd21d96 | 3,3-Dimethyl-2-butanol |  | Elementary flows/Emission to water/unspecified | 00.00.000 |  | Elementary flow | 000464-07-3 |  |  | Mass
f375005a-03a4-3497-8cdd-a248bae61fcd | 3,3-Dimethyl-2-butanone |  | Elementary flows/Emission to air/indoor | 00.00.000 |  | Elementary flow | 000075-97-8 |  |  | Mass
dc8fb337-0df5-3d54-b39d-56e825e9e265 | 3,3-Dimethyl-2-butanone |  | Elementary flows/Emission to water/ground water, long-term | 00.00.000 |  | Elementary flow | 000075-97-8 |  |  | Mass
363a3c52-5610-3613-9dbc-a56edc7fb15f | 3,3-Dimethylheptane |  | Elementary flows/Emission to air/unspecified | 00.00.000 |  | Elementary flow | 004032-86-4 |  |  | Mass
f988f2d3-d286-3627-a5d2-cdc903d67b51 | 3,3-Dimethylhexane |  | Elementary flows/Emission to air/unspecified | 00.00.000 |  | Elementary flow | 000563-16-6 |  |  | Mass
a0b22b4e-5452-370e-a6ec-f1a4cf201bea | 3,3-Dimethyloctane |  | Elementary flows/Emission to air/unspecified | 00.00.000 |  | Elementary flow | 004110-44-5 |  |  | Mass
71a70e91-d71b-32b3-9b47-79ea845f261d | 3,4,5-Trichloro-2-methoxyphenol |  | Elementary flows/Emission to air/lower stratosphere + upper troposphere | 00.00.000 |  | Elementary flow | 057057-83-7 |  |  | Mass
52340fb2-5c52-3f0c-a3d9-d1e0f4ca2519 | 3,4,5-Trichloro-2-methoxyphenol |  | Elementary flows/Emission to air/high population density | 00.00.000 |  | Elementary flow | 057057-83-7 |  |  | Mass
4b873ae2-01d8-3ebd-b058-18b17a1c3185 | 3,4,5-Trichloro-2-methoxyphenol |  | Elementary flows/Emission to soil/industrial | 00.00.000 |  | Elementary flow | 057057-83-7 |  |  | Mass
d741c073-72e8-300f-841d-0c24fcdb8c27 | 3,4,5-Trichloro-2-methoxyphenol |  | Elementary flows/Emission to soil/agricultural | 00.00.000 |  | Elementary flow | 057057-83-7 |  |  | Mass
faea874d-2b00-459b-a961-c1fbd6854359 | 3,4,5-TRICHLORO-2-METHOXYPHENOL |  | Elementary flows/Emission to soil/unspecified | 00.00.000 |  | Elementary flow | 057057-83-7 |  |  | Mass
1de0635d-50d5-36d2-b80b-5dc0ce3d1a4e | 3,4,5-Trichloro-2-methoxyphenol |  | Elementary flows/Emission to air/indoor | 00.00.000 |  | Elementary flow | 057057-83-7 |  |  | Mass
d679a94f-6abe-32d0-b0dc-36d5a490df18 | 3,4,5-Trichloro-2-methoxyphenol |  | Elementary flows/Emission to air/low population density | 00.00.000 |  | Elementary flow | 057057-83-7 |  |  | Mass
485ced68-0ae2-3ba7-9097-2dec0080db7b | 3,4,5-Trichloro-2-methoxyphenol |  | Elementary flows/Emission to air/unspecified | 00.00.000 |  | Elementary flow | 057057-83-7 |  |  | Mass
7b52d663-9e9c-3bca-b2ba-21413bd86db1 | 3,4,5-Trichloro-2-methoxyphenol |  | Elementary flows/Emission to air/low population density, long-term | 00.00.000 |  | Elementary flow | 057057-83-7 |  |  | Mass
b90a4a40-4bfd-3f51-9525-f0c8d75cbbff | 3,4,5-Trichloro-2-methoxyphenol |  | Elementary flows/Emission to water/ocean | 00.00.000 |  | Elementary flow | 057057-83-7 |  |  | Mass
d9efc68a-0036-31e7-9e15-2d3f8c6ed167 | 3,4,5-Trichloro-2-methoxyphenol |  | Elementary flows/Emission to water/ground water, long-term | 00.00.000 |  | Elementary flow | 057057-83-7 |  |  | Mass
284dba88-f702-3f84-bbfe-1cc94dde4ca7 | 3,4,5-Trichloro-2-methoxyphenol |  | Elementary flows/Emission to water/river | 00.00.000 |  | Elementary flow | 057057-83-7 |  |  | Mass
2b6ab196-529e-3578-b487-e0a91cd6163a | 3,4,5-Trichloro-2-methoxyphenol |  | Elementary flows/Emission to soil/forestry | 00.00.000 |  | Elementary flow | 057057-83-7 |  |  | Mass
b689ea67-47e0-351e-a301-15c084800853 | 3,4,5-Trichloro-2-methoxyphenol |  | Elementary flows/Emission to water/unspecified | 00.00.000 |  | Elementary flow | 057057-83-7 |  |  | Mass
0a9b4ce2-63f7-3b15-b4db-247f2324e8f9 | 3,4,5-Trichlorocatechol |  | Elementary flows/Emission to air/lower stratosphere + upper troposphere | 00.00.000 |  | Elementary flow | 056961-20-7 |  |  | Mass
14e2fb03-a7db-3fea-b95f-323ec0a7ba73 | 3,4,5-Trichlorocatechol |  | Elementary flows/Emission to air/high population density | 00.00.000 |  | Elementary flow | 056961-20-7 |  |  | Mass
354fb1cc-909d-3781-8159-9d16d13b61d5 | 3,4,5-Trichlorocatechol |  | Elementary flows/Emission to soil/industrial | 00.00.000 |  | Elementary flow | 056961-20-7 |  |  | Mass
73f64def-0593-3fc5-a612-ac6d0c3b5a6f | 3,4,5-Trichlorocatechol |  | Elementary flows/Emission to soil/agricultural | 00.00.000 |  | Elementary flow | 056961-20-7 |  |  | Mass
72548a1b-f8bb-4207-a05e-5ab81c43da88 | 3,4,5-TRICHLOROCATECHOL |  | Elementary flows/Emission to soil/unspecified | 00.00.000 |  | Elementary flow | 056961-20-7 |  |  | Mass
79e53443-cc9d-3c0d-8217-e94d50bb3a0b | 3,4,5-Trichlorocatechol |  | Elementary flows/Emission to air/indoor | 00.00.000 |  | Elementary flow | 056961-20-7 |  |  | Mass
dcdb14f4-ab44-38d5-af43-38aaa8f78ac4 | 3,4,5-Trichlorocatechol |  | Elementary flows/Emission to air/low population density | 00.00.000 |  | Elementary flow | 056961-20-7 |  |  | Mass
25752986-3d72-373e-9aac-ef84be15b04c | 3,4,5-Trichlorocatechol |  | Elementary flows/Emission to air/unspecified | 00.00.000 |  | Elementary flow | 056961-20-7 |  |  | Mass
26649d99-6ec7-3ffd-add2-07867fa383bf | 3,4,5-Trichlorocatechol |  | Elementary flows/Emission to air/low population density, long-term | 00.00.000 |  | Elementary flow | 056961-20-7 |  |  | Mass
f38a26bd-6251-3acd-9a1b-aa3beb11665b | 3,4,5-Trichlorocatechol |  | Elementary flows/Emission to water/ocean | 00.00.000 |  | Elementary flow | 056961-20-7 |  |  | Mass
109dc740-825b-379e-b56b-eeaea3dfbb02 | 3,4,5-Trichlorocatechol |  | Elementary flows/Emission to water/ground water, long-term | 00.00.000 |  | Elementary flow | 056961-20-7 |  |  | Mass
e1cdd8d4-ffd3-36e7-99a2-d20ba5109b56 | 3,4,5-Trichlorocatechol |  | Elementary flows/Emission to water/river | 00.00.000 |  | Elementary flow | 056961-20-7 |  |  | Mass
9bdbef68-8582-3eba-bf52-7acd557c38b9 | 3,4,5-Trichlorocatechol |  | Elementary flows/Emission to soil/forestry | 00.00.000 |  | Elementary flow | 056961-20-7 |  |  | Mass
9962a829-ba81-30d7-b074-8214fe535339 | 3,4,5-Trichlorocatechol |  | Elementary flows/Emission to water/unspecified | 00.00.000 |  | Elementary flow | 056961-20-7 |  |  | Mass
ace982e1-1319-36a6-8aa4-e971fc25867d | 3,4,5-Trichlorophenol |  | Elementary flows/Emission to air/lower stratosphere + upper troposphere | 00.00.000 |  | Elementary flow | 000609-19-8 |  |  | Mass
db112c33-5d3c-39cc-a698-0bb8fef96b32 | 3,4,5-Trichlorophenol |  | Elementary flows/Emission to air/high population density | 00.00.000 |  | Elementary flow | 000609-19-8 |  |  | Mass
a51e6dad-8e5e-3288-a6f0-af5f6441cea0 | 3,4,5-Trichlorophenol |  | Elementary flows/Emission to soil/industrial | 00.00.000 |  | Elementary flow | 000609-19-8 |  |  | Mass
164d86c8-5e70-35c7-adbd-f5995f6773dc | 3,4,5-Trichlorophenol |  | Elementary flows/Emission to soil/agricultural | 00.00.000 |  | Elementary flow | 000609-19-8 |  |  | Mass
0ad3bb18-7396-4e4f-8f4b-aa718827df1b | 3,4,5-TRICHLOROPHENOL |  | Elementary flows/Emission to soil/unspecified | 00.00.000 |  | Elementary flow | 000609-19-8 |  |  | Mass
cb385ff9-7a05-3a79-b4e0-dea9f8ca7871 | 3,4,5-Trichlorophenol |  | Elementary flows/Emission to air/indoor | 00.00.000 |  | Elementary flow | 000609-19-8 |  |  | Mass
2d95e828-3acb-360b-b8ad-b04f31c7eb4c | 3,4,5-Trichlorophenol |  | Elementary flows/Emission to air/low population density | 00.00.000 |  | Elementary flow | 000609-19-8 |  |  | Mass
cb8ba5a1-f9d2-3dab-9ae5-5a089fac6465 | 3,4,5-Trichlorophenol |  | Elementary flows/Emission to air/unspecified | 00.00.000 |  | Elementary flow | 000609-19-8 |  |  | Mass
819dd8f9-e119-39b2-ad20-92a36c7f8ccc | 3,4,5-Trichlorophenol |  | Elementary flows/Emission to air/low population density, long-term | 00.00.000 |  | Elementary flow | 000609-19-8 |  |  | Mass
993855ac-fd16-36fa-958f-7428725bb387 | 3,4,5-Trichlorophenol |  | Elementary flows/Emission to water/ocean | 00.00.000 |  | Elementary flow | 000609-19-8 |  |  | Mass
6cdcda45-0b5e-32d2-9fa3-93ff06e1096e | 3,4,5-Trichlorophenol |  | Elementary flows/Emission to water/ground water, long-term | 00.00.000 |  | Elementary flow | 000609-19-8 |  |  | Mass
71d49cd0-e447-3852-abc4-a10d85634c31 | 3,4,5-Trichlorophenol |  | Elementary flows/Emission to water/river | 00.00.000 |  | Elementary flow | 000609-19-8 |  |  | Mass
600f24b0-427f-3951-994b-775a0102a643 | 3,4,5-Trichlorophenol |  | Elementary flows/Emission to soil/forestry | 00.00.000 |  | Elementary flow | 000609-19-8 |  |  | Mass
5bc6ff3d-d063-348f-beca-2434b1809cfd | 3,4,5-Trichlorophenol |  | Elementary flows/Emission to water/unspecified | 00.00.000 |  | Elementary flow | 000609-19-8 |  |  | Mass
b99528c0-3ea8-3624-ac5f-8cbf5b0c8025 | 3,4,5-Tricl-2,6-meo phenol |  | Elementary flows/Emission to air/lower stratosphere + upper troposphere | 00.00.000 |  | Elementary flow | 002539-26-6 |  |  | Mass
7d381960-4bb6-3880-9cb2-7e26383ab98d | 3,4,5-Tricl-2,6-meo phenol |  | Elementary flows/Emission to air/high population density | 00.00.000 |  | Elementary flow | 002539-26-6 |  |  | Mass
d805d9ba-9d82-3e72-b5a4-e23d2777333d | 3,4,5-Tricl-2,6-meo phenol |  | Elementary flows/Emission to soil/industrial | 00.00.000 |  | Elementary flow | 002539-26-6 |  |  | Mass
83563710-fa1e-39eb-b3a5-420cb998c0d8 | 3,4,5-Tricl-2,6-meo phenol |  | Elementary flows/Emission to soil/agricultural | 00.00.000 |  | Elementary flow | 002539-26-6 |  |  | Mass
544790ac-5c14-3903-a3ec-e072df463046 | 3,4,5-Tricl-2,6-meo phenol |  | Elementary flows/Emission to soil/unspecified | 00.00.000 |  | Elementary flow | 002539-26-6 |  |  | Mass
12e0bc2e-8abf-326e-90eb-0b566d6ba3c6 | 3,4,5-Tricl-2,6-meo phenol |  | Elementary flows/Emission to air/indoor | 00.00.000 |  | Elementary flow | 002539-26-6 |  |  | Mass
d5b8418b-7c9d-3cba-bebf-ea4e17657d64 | 3,4,5-Tricl-2,6-meo phenol |  | Elementary flows/Emission to air/low population density | 00.00.000 |  | Elementary flow | 002539-26-6 |  |  | Mass
b89bd1cb-0fd2-3466-a7f9-178c264020a9 | 3,4,5-Tricl-2,6-meo phenol |  | Elementary flows/Emission to air/unspecified | 00.00.000 |  | Elementary flow | 002539-26-6 |  |  | Mass
f31c1d0f-de7c-31f3-a148-0bb90e64cc53 | 3,4,5-Tricl-2,6-meo phenol |  | Elementary flows/Emission to air/low population density, long-term | 00.00.000 |  | Elementary flow | 002539-26-6 |  |  | Mass
a00b0217-2204-309f-a6e2-5dc5acc82adc | 3,4,5-Tricl-2,6-meo phenol |  | Elementary flows/Emission to water/ocean | 00.00.000 |  | Elementary flow | 002539-26-6 |  |  | Mass
ca123fbd-1e64-375e-9145-051f726c8249 | 3,4,5-Tricl-2,6-meo phenol |  | Elementary flows/Emission to water/ground water, long-term | 00.00.000 |  | Elementary flow | 002539-26-6 |  |  | Mass
3825f35a-9606-38f8-8d3e-869fe1f6982d | 3,4,5-Tricl-2,6-meo phenol |  | Elementary flows/Emission to water/river | 00.00.000 |  | Elementary flow | 002539-26-6 |  |  | Mass
4b0208fb-bcb1-3f8d-8237-9f5e2dd617f9 | 3,4,5-Tricl-2,6-meo phenol |  | Elementary flows/Emission to soil/forestry | 00.00.000 |  | Elementary flow | 002539-26-6 |  |  | Mass
2da6fdb6-e397-3b3f-b016-3b2e47921237 | 3,4,5-Tricl-2,6-meo phenol |  | Elementary flows/Emission to water/unspecified | 00.00.000 |  | Elementary flow | 002539-26-6 |  |  | Mass
ec0da9fa-f560-3525-8766-30b72c8f5f5f | 3,4,5-Trihydroxybenzoic acid |  | Elementary flows/Emission to air/lower stratosphere + upper troposphere | 00.00.000 |  | Elementary flow | 000149-91-7 |  |  | Mass
afa00e3b-5b00-3e6b-b5d9-afb3de6324a4 | 3,4,5-Trihydroxybenzoic acid |  | Elementary flows/Emission to air/high population density | 00.00.000 |  | Elementary flow | 000149-91-7 |  |  | Mass
fbd70c95-388c-359a-b504-c6a56c97ad95 | 3,4,5-Trihydroxybenzoic acid |  | Elementary flows/Emission to soil/agricultural | 00.00.000 |  | Elementary flow | 000149-91-7 |  |  | Mass
c90ccce8-8632-3cfd-805d-fddb84bc365f | 3,4,5-Trihydroxybenzoic acid |  | Elementary flows/Emission to soil/unspecified | 00.00.000 |  | Elementary flow | 000149-91-7 |  |  | Mass
5ea7d9f3-1060-3b67-be98-f1c311b7e708 | 3,4,5-Trihydroxybenzoic acid |  | Elementary flows/Emission to air/indoor | 00.00.000 |  | Elementary flow | 000149-91-7 |  |  | Mass
c27573e1-d242-30c0-99d0-dff4156b3e0c | 3,4,5-Trihydroxybenzoic acid |  | Elementary flows/Emission to air/low population density | 00.00.000 |  | Elementary flow | 000149-91-7 |  |  | Mass
b9f4bff6-1289-33c5-ba01-d55da46c2df2 | 3,4,5-Trihydroxybenzoic acid |  | Elementary flows/Emission to air/unspecified | 00.00.000 |  | Elementary flow | 000149-91-7 |  |  | Mass
573f8c62-d458-3e3a-80df-6f2c939b9f0e | 3,4,5-Trihydroxybenzoic acid |  | Elementary flows/Emission to air/low population density, long-term | 00.00.000 |  | Elementary flow | 000149-91-7 |  |  | Mass
dd2c59ba-b8e0-3c20-b51d-1df3c2c47768 | 3,4,5-Trihydroxybenzoic acid |  | Elementary flows/Emission to water/ocean | 00.00.000 |  | Elementary flow | 000149-91-7 |  |  | Mass
bb934072-df63-30b4-86ea-924ebb9fa877 | 3,4,5-Trihydroxybenzoic acid |  | Elementary flows/Emission to water/unspecified | 00.00.000 |  | Elementary flow | 000149-91-7 |  |  | Mass
f49789ad-4f3d-3690-8d25-0ffa1111629f | 3,4-Dichloro-1-butene |  | Elementary flows/Emission to air/lower stratosphere + upper troposphere | 00.00.000 |  | Elementary flow | 000760-23-6 |  |  | Mass
826cddd2-dc7b-36f7-938e-4185cae24210 | 3,4-Dichloro-1-butene |  | Elementary flows/Emission to air/high population density | 00.00.000 |  | Elementary flow | 000760-23-6 |  |  | Mass
33876f49-c26a-3976-a978-bcbb6e7dcec5 | 3,4-Dichloro-1-butene |  | Elementary flows/Emission to soil/industrial | 00.00.000 |  | Elementary flow | 000760-23-6 |  |  | Mass
3feb5696-e1f3-3c9f-8af5-ae3007196754 | 3,4-Dichloro-1-butene |  | Elementary flows/Emission to soil/agricultural | 00.00.000 |  | Elementary flow | 000760-23-6 |  |  | Mass
95f6edeb-d2b5-44ab-8bca-9a0fdffd4f69 | 3,4-DICHLORO-1-BUTENE |  | Elementary flows/Emission to soil/unspecified | 00.00.000 |  | Elementary flow | 000760-23-6 |  |  | Mass
d7d2817c-8397-34b6-ae90-472443582d08 | 3,4-Dichloro-1-butene |  | Elementary flows/Emission to air/indoor | 00.00.000 |  | Elementary flow | 000760-23-6 |  |  | Mass
a48e643b-9a73-3b58-a7de-cb8b768d3729 | 3,4-Dichloro-1-butene |  | Elementary flows/Emission to air/low population density | 00.00.000 |  | Elementary flow | 000760-23-6 |  |  | Mass
b91381ac-4d66-3efa-982b-c0ab1d06e949 | 3,4-Dichloro-1-butene |  | Elementary flows/Emission to air/unspecified | 00.00.000 |  | Elementary flow | 000760-23-6 |  |  | Mass
dea448a7-6ce2-333f-a938-143d650a1f06 | 3,4-Dichloro-1-butene |  | Elementary flows/Emission to air/low population density, long-term | 00.00.000 |  | Elementary flow | 000760-23-6 |  |  | Mass
10ee4438-269b-3525-bb85-6fdf4a94038d | 3,4-Dichloro-1-butene |  | Elementary flows/Emission to water/ocean | 00.00.000 |  | Elementary flow | 000760-23-6 |  |  | Mass
608d9804-2feb-3742-bae8-0b35cc3e1892 | 3,4-Dichloro-1-butene |  | Elementary flows/Emission to water/ground water, long-term | 00.00.000 |  | Elementary flow | 000760-23-6 |  |  | Mass
859f7126-bc7e-3b0e-ad97-2f16dfbfc616 | 3,4-Dichloro-1-butene |  | Elementary flows/Emission to water/river | 00.00.000 |  | Elementary flow | 000760-23-6 |  |  | Mass
b19b27a1-95c0-3a38-956b-6abe38f56f67 | 3,4-Dichloro-1-butene |  | Elementary flows/Emission to soil/forestry | 00.00.000 |  | Elementary flow | 000760-23-6 |  |  | Mass
53a44eca-e334-3d92-b95c-42f5fda7f072 | 3,4-Dichloro-1-butene |  | Elementary flows/Emission to water/unspecified | 00.00.000 |  | Elementary flow | 000760-23-6 |  |  | Mass
01d391dd-d8c3-472a-b840-6f2923f768c2 | 3,4-DICHLOROANILINE |  | Elementary flows/Emission to soil/unspecified | 00.00.000 |  | Elementary flow | 000095-76-1 |  |  | Mass
b5f2fa61-294c-4e4d-a0e2-b52131a3c052 | 3,4-dichloroaniline |  | Elementary flows/Emission to air/unspecified | 00.00.000 |  | Elementary flow | 000095-76-1 |  |  | Mass
80b468d6-66ee-34ce-933a-543948c38739 | 3,4-Dichlorobenzyl methylcarbamate |  | Elementary flows/Emission to air/lower stratosphere + upper troposphere | 00.00.000 |  | Elementary flow | 001966-58-1 |  |  | Mass
1c2eb319-df41-353e-b30b-03511cb42fef | 3,4-Dichlorobenzyl methylcarbamate |  | Elementary flows/Emission to air/high population density | 00.00.000 |  | Elementary flow | 001966-58-1 |  |  | Mass
e8639f30-1062-3908-a1d3-db7adb080908 | 3,4-Dichlorobenzyl methylcarbamate |  | Elementary flows/Emission to soil/industrial | 00.00.000 |  | Elementary flow | 001966-58-1 |  |  | Mass
42751fae-055a-3a16-b0d6-7955a00ed159 | 3,4-Dichlorobenzyl methylcarbamate |  | Elementary flows/Emission to soil/agricultural | 00.00.000 |  | Elementary flow | 001966-58-1 |  |  | Mass
bacffec9-379b-4e88-929f-f31ff120ad84 | 3,4-DICHLOROBENZYL METHYLCARBAMATE |  | Elementary flows/Emission to soil/unspecified | 00.00.000 |  | Elementary flow | 001966-58-1 |  |  | Mass
0a132a51-4a50-3ae2-af1b-c6b5e1c64f21 | 3,4-Dichlorobenzyl methylcarbamate |  | Elementary flows/Emission to air/indoor | 00.00.000 |  | Elementary flow | 001966-58-1 |  |  | Mass
8e8530b4-4e37-329c-b10e-2ef186eba052 | 3,4-Dichlorobenzyl methylcarbamate |  | Elementary flows/Emission to air/low population density | 00.00.000 |  | Elementary flow | 001966-58-1 |  |  | Mass
55a9184d-241f-300b-ad84-59b2e18a355c | 3,4-Dichlorobenzyl methylcarbamate |  | Elementary flows/Emission to air/unspecified | 00.00.000 |  | Elementary flow | 001966-58-1 |  |  | Mass
3b0420c2-2466-363e-8a59-d3db5cb914b6 | 3,4-Dichlorobenzyl methylcarbamate |  | Elementary flows/Emission to air/low population density, long-term | 00.00.000 |  | Elementary flow | 001966-58-1 |  |  | Mass
0b5ccfbf-0bc3-3720-990c-ef4ac1028a13 | 3,4-Dichlorobenzyl methylcarbamate |  | Elementary flows/Emission to water/ocean | 00.00.000 |  | Elementary flow | 001966-58-1 |  |  | Mass
03b520bf-1c2e-3410-8feb-18a4b30bce9f | 3,4-Dichlorobenzyl methylcarbamate |  | Elementary flows/Emission to water/ground water, long-term | 00.00.000 |  | Elementary flow | 001966-58-1 |  |  | Mass
f6529984-ee50-3817-8f53-5fba417e9811 | 3,4-Dichlorobenzyl methylcarbamate |  | Elementary flows/Emission to water/river | 00.00.000 |  | Elementary flow | 001966-58-1 |  |  | Mass
3aefc7fb-9c82-32fe-9fac-1a610a16ea77 | 3,4-Dichlorobenzyl methylcarbamate |  | Elementary flows/Emission to soil/forestry | 00.00.000 |  | Elementary flow | 001966-58-1 |  |  | Mass
c4db9d10-32c9-3440-988f-bddd6f6d4d68 | 3,4-Dichlorobenzyl methylcarbamate |  | Elementary flows/Emission to water/unspecified | 00.00.000 |  | Elementary flow | 001966-58-1 |  |  | Mass
4c54a18d-a2fc-355c-88ed-7bcf04b6a14f | 3,4-Dichloronitrobenzene |  | Elementary flows/Emission to air/lower stratosphere + upper troposphere | 00.00.000 |  | Elementary flow | 000099-54-7 |  |  | Mass
10bdd523-5db6-34e8-8cdd-a6f6c65e6f55 | 3,4-Dichloronitrobenzene |  | Elementary flows/Emission to air/high population density | 00.00.000 |  | Elementary flow | 000099-54-7 |  |  | Mass
8816ad04-1060-3b9b-927b-6d915a4b9cf6 | 3,4-Dichloronitrobenzene |  | Elementary flows/Emission to soil/industrial | 00.00.000 |  | Elementary flow | 000099-54-7 |  |  | Mass
0166a290-9859-332f-9fda-e4b37491985a | 3,4-Dichloronitrobenzene |  | Elementary flows/Emission to soil/agricultural | 00.00.000 |  | Elementary flow | 000099-54-7 |  |  | Mass
f9cf07ed-983f-4412-a7b9-be1941e5d5cd | 3,4-DICHLORONITROBENZENE |  | Elementary flows/Emission to soil/unspecified | 00.00.000 |  | Elementary flow | 000099-54-7 |  |  | Mass
99fb4fc8-66a9-3786-b4a6-847a2bf1aa37 | 3,4-Dichloronitrobenzene |  | Elementary flows/Emission to air/indoor | 00.00.000 |  | Elementary flow | 000099-54-7 |  |  | Mass
7414fcfa-1bfc-36a4-b4ce-6b59356ed9d3 | 3,4-Dichloronitrobenzene |  | Elementary flows/Emission to air/low population density | 00.00.000 |  | Elementary flow | 000099-54-7 |  |  | Mass
58bb546d-09ff-3b4e-a6f3-0629d5d99adf | 3,4-Dichloronitrobenzene |  | Elementary flows/Emission to air/unspecified | 00.00.000 |  | Elementary flow | 000099-54-7 |  |  | Mass
6f456e6e-65ab-38ea-80b6-4791a554721a | 3,4-Dichloronitrobenzene |  | Elementary flows/Emission to air/low population density, long-term | 00.00.000 |  | Elementary flow | 000099-54-7 |  |  | Mass
0e87ad87-f731-3948-9139-89ddaf51f00c | 3,4-Dichloronitrobenzene |  | Elementary flows/Emission to water/ocean | 00.00.000 |  | Elementary flow | 000099-54-7 |  |  | Mass
7c6ea5e4-c248-3413-874a-6fe67104d5fe | 3,4-Dichloronitrobenzene |  | Elementary flows/Emission to water/ground water, long-term | 00.00.000 |  | Elementary flow | 000099-54-7 |  |  | Mass
65d6703e-0e85-381a-ad2a-7ad8c532c7e3 | 3,4-Dichloronitrobenzene |  | Elementary flows/Emission to water/river | 00.00.000 |  | Elementary flow | 000099-54-7 |  |  | Mass
a77453d5-9bd9-39e0-8ded-3ffb723c8325 | 3,4-Dichloronitrobenzene |  | Elementary flows/Emission to soil/forestry | 00.00.000 |  | Elementary flow | 000099-54-7 |  |  | Mass
cc8c36d1-d7f4-3059-ae99-ab115c25096c | 3,4-Dichloronitrobenzene |  | Elementary flows/Emission to water/unspecified | 00.00.000 |  | Elementary flow | 000099-54-7 |  |  | Mass
9db614a0-02d7-3fbe-9e83-a66e20fc7c7c | 3,4-Dichlorophenol |  | Elementary flows/Emission to air/lower stratosphere + upper troposphere | 00.00.000 |  | Elementary flow | 000095-77-2 |  |  | Mass
fe0bee46-3f8b-350f-bdf4-dec6dd800e93 | 3,4-Dichlorophenol |  | Elementary flows/Emission to air/high population density | 00.00.000 |  | Elementary flow | 000095-77-2 |  |  | Mass
085a1456-59c1-3b4b-8e55-d39cc0677228 | 3,4-Dichlorophenol |  | Elementary flows/Emission to soil/industrial | 00.00.000 |  | Elementary flow | 000095-77-2 |  |  | Mass
cbe72dd0-f021-3a17-a258-aed0e184ccb3 | 3,4-Dichlorophenol |  | Elementary flows/Emission to soil/agricultural | 00.00.000 |  | Elementary flow | 000095-77-2 |  |  | Mass
3123b94e-f055-4394-baf6-705d56da9df7 | 3,4-DICHLOROPHENOL |  | Elementary flows/Emission to soil/unspecified | 00.00.000 |  | Elementary flow | 000095-77-2 |  |  | Mass
1384cba2-ee69-32f0-9298-d14fa4021b2e | 3,4-Dichlorophenol |  | Elementary flows/Emission to air/indoor | 00.00.000 |  | Elementary flow | 000095-77-2 |  |  | Mass
0b08ba51-def5-3071-8750-6e82244556c6 | 3,4-Dichlorophenol |  | Elementary flows/Emission to air/low population density | 00.00.000 |  | Elementary flow | 000095-77-2 |  |  | Mass
1e773315-b40f-3264-8b78-c2fb569e811d | 3,4-Dichlorophenol |  | Elementary flows/Emission to air/unspecified | 00.00.000 |  | Elementary flow | 000095-77-2 |  |  | Mass
6a5be67c-c572-3916-a11a-f289b5279701 | 3,4-Dichlorophenol |  | Elementary flows/Emission to air/low population density, long-term | 00.00.000 |  | Elementary flow | 000095-77-2 |  |  | Mass
99825f3f-429c-3c44-93b4-8f8c1e7b95a3 | 3,4-Dichlorophenol |  | Elementary flows/Emission to water/ocean | 00.00.000 |  | Elementary flow | 000095-77-2 |  |  | Mass
32625914-f6e5-358e-a010-e29e7ab9c903 | 3,4-Dichlorophenol |  | Elementary flows/Emission to water/ground water, long-term | 00.00.000 |  | Elementary flow | 000095-77-2 |  |  | Mass
2df4f103-33a6-3553-be99-d4650e17c831 | 3,4-Dichlorophenol |  | Elementary flows/Emission to water/river | 00.00.000 |  | Elementary flow | 000095-77-2 |  |  | Mass
d59de37a-613c-3124-9802-9db5f2b69a70 | 3,4-Dichlorophenol |  | Elementary flows/Emission to soil/forestry | 00.00.000 |  | Elementary flow | 000095-77-2 |  |  | Mass
d09a3ebf-a6c0-3ea9-b1d0-48c9564d801f | 3,4-Dichlorophenol |  | Elementary flows/Emission to water/unspecified | 00.00.000 |  | Elementary flow | 000095-77-2 |  |  | Mass
50cdecfd-ea61-3cc4-8c35-c31b8940e6c6 | 3,4-Dichlorotoluene |  | Elementary flows/Emission to air/lower stratosphere + upper troposphere | 00.00.000 |  | Elementary flow | 000095-75-0 |  |  | Mass
a5deadc7-cf1a-3e34-87e7-75a41e44d493 | 3,4-Dichlorotoluene |  | Elementary flows/Emission to air/high population density | 00.00.000 |  | Elementary flow | 000095-75-0 |  |  | Mass
e9df0bf8-2b58-3dc5-b44b-06f605983f43 | 3,4-Dichlorotoluene |  | Elementary flows/Emission to soil/industrial | 00.00.000 |  | Elementary flow | 000095-75-0 |  |  | Mass
576d7ea7-68d8-3db3-a282-1d2635bddc9f | 3,4-Dichlorotoluene |  | Elementary flows/Emission to soil/agricultural | 00.00.000 |  | Elementary flow | 000095-75-0 |  |  | Mass
2e2696db-e528-4a9c-ad4a-0e473775c6be | 3,4-DICHLOROTOLUENE |  | Elementary flows/Emission to soil/unspecified | 00.00.000 |  | Elementary flow | 000095-75-0 |  |  | Mass
76be3f09-8b51-389d-9cc5-734b60acdb05 | 3,4-Dichlorotoluene |  | Elementary flows/Emission to air/indoor | 00.00.000 |  | Elementary flow | 000095-75-0 |  |  | Mass
041cf0a5-feee-3646-8d3f-3eb532472415 | 3,4-Dichlorotoluene |  | Elementary flows/Emission to air/low population density | 00.00.000 |  | Elementary flow | 000095-75-0 |  |  | Mass
45cda775-ba2f-39bb-b5f2-5218e761f71d | 3,4-Dichlorotoluene |  | Elementary flows/Emission to air/unspecified | 00.00.000 |  | Elementary flow | 000095-75-0 |  |  | Mass
400419c5-356f-3d05-a71c-93bab2c59c8b | 3,4-Dichlorotoluene |  | Elementary flows/Emission to air/low population density, long-term | 00.00.000 |  | Elementary flow | 000095-75-0 |  |  | Mass
bdabc49f-9c8a-38c4-a559-fc31c7cca0f0 | 3,4-Dichlorotoluene |  | Elementary flows/Emission to water/ocean | 00.00.000 |  | Elementary flow | 000095-75-0 |  |  | Mass
3c6d13f1-621d-36d7-bab5-e694d58a69ba | 3,4-Dichlorotoluene |  | Elementary flows/Emission to water/ground water, long-term | 00.00.000 |  | Elementary flow | 000095-75-0 |  |  | Mass
202d7f63-92f3-35d9-99d7-303cc99c06c3 | 3,4-Dichlorotoluene |  | Elementary flows/Emission to water/river | 00.00.000 |  | Elementary flow | 000095-75-0 |  |  | Mass
6b0213b8-9407-3051-99a3-b054f1853ad3 | 3,4-Dichlorotoluene |  | Elementary flows/Emission to soil/forestry | 00.00.000 |  | Elementary flow | 000095-75-0 |  |  | Mass
83bae894-90fc-334b-a744-c196bb7a30fe | 3,4-Dichlorotoluene |  | Elementary flows/Emission to water/unspecified | 00.00.000 |  | Elementary flow | 000095-75-0 |  |  | Mass
ac8c3fd1-8ffd-3f8d-97ea-b5ad4281fdee | 3,4-Diethylhexane |  | Elementary flows/Emission to air/unspecified | 00.00.000 |  | Elementary flow | 019398-77-7 |  |  | Mass
5875af1e-2c64-3af2-b6cb-cf37e82a4d93 | 3,4-Dihydrocoumarin |  | Elementary flows/Emission to air/lower stratosphere + upper troposphere | 00.00.000 |  | Elementary flow | 000119-84-6 |  |  | Mass
060dae93-1fb3-370e-982b-e079ec63325b | 3,4-Dihydrocoumarin |  | Elementary flows/Emission to water/river, long-term | 00.00.000 |  | Elementary flow | 000119-84-6 |  |  | Mass
3d9658f7-d8e8-339f-9854-c85bbff2a768 | 3,4-Dihydrocoumarin |  | Elementary flows/Emission to air/high population density | 00.00.000 |  | Elementary flow | 000119-84-6 |  |  | Mass
f95fdeda-ca9f-3f50-ba31-371a959ea4ec | 3,4-Dihydrocoumarin |  | Elementary flows/Emission to soil/industrial | 00.00.000 |  | Elementary flow | 000119-84-6 |  |  | Mass
4acc6c67-96c6-355a-a47c-c0d31c3223c2 | 3,4-Dihydrocoumarin |  | Elementary flows/Emission to water/lake | 00.00.000 |  | Elementary flow | 000119-84-6 |  |  | Mass
2b61feee-2a6b-3590-9cf0-2093224fff04 | 3,4-Dihydrocoumarin |  | Elementary flows/Emission to soil/agricultural | 00.00.000 |  | Elementary flow | 000119-84-6 |  |  | Mass
73a145f7-cbf6-36bb-b7f3-33c72f5116c8 | 3,4-Dihydrocoumarin |  | Elementary flows/Emission to soil/unspecified | 00.00.000 |  | Elementary flow | 000119-84-6 |  |  | Mass
eec64cb2-9a0e-3b48-8dc9-8787be6513f3 | 3,4-Dihydrocoumarin |  | Elementary flows/Emission to air/indoor | 00.00.000 |  | Elementary flow | 000119-84-6 |  |  | Mass
a4d1bd19-e6ce-32fb-9985-66eb7530bfe9 | 3,4-Dihydrocoumarin |  | Elementary flows/Emission to air/low population density | 00.00.000 |  | Elementary flow | 000119-84-6 |  |  | Mass
e343142d-75a9-39b8-9492-4bc9baac08fa | 3,4-Dihydrocoumarin |  | Elementary flows/Emission to air/unspecified | 00.00.000 |  | Elementary flow | 000119-84-6 |  |  | Mass
5b102fb0-4297-3b95-a33c-840ea32c03c7 | 3,4-Dihydrocoumarin |  | Elementary flows/Emission to air/low population density, long-term | 00.00.000 |  | Elementary flow | 000119-84-6 |  |  | Mass
35e4def7-ab28-3664-8f3b-6564c5cf9017 | 3,4-Dihydrocoumarin |  | Elementary flows/Emission to water/ocean | 00.00.000 |  | Elementary flow | 000119-84-6 |  |  | Mass
b4983521-adae-3dd2-ae5e-583e37766424 | 3,4-Dihydrocoumarin |  | Elementary flows/Emission to water/ground water, long-term | 00.00.000 |  | Elementary flow | 000119-84-6 |  |  | Mass
3186dd7f-6f86-3c52-bf88-c228651ae1dc | 3,4-Dihydrocoumarin |  | Elementary flows/Emission to water/river | 00.00.000 |  | Elementary flow | 000119-84-6 |  |  | Mass
765c3ae9-4505-3994-a232-4b96b0ae92ba | 3,4-Dihydrocoumarin |  | Elementary flows/Emission to soil/forestry | 00.00.000 |  | Elementary flow | 000119-84-6 |  |  | Mass
d661a50d-6f7b-322a-a1a5-3c669383a538 | 3,4-Dihydrocoumarin |  | Elementary flows/Emission to water/unspecified | 00.00.000 |  | Elementary flow | 000119-84-6 |  |  | Mass
3a348dd8-0052-337e-8736-9c3f1caf84fd | 3,4-Dihydrocoumarin |  | Elementary flows/Emission to water/ground water | 00.00.000 |  | Elementary flow | 000119-84-6 |  |  | Mass
ec02b3f0-9c2e-3061-ab7c-ef2c69a41e1d | 3,4-Dihydroxybenzoic acid |  | Elementary flows/Emission to air/lower stratosphere + upper troposphere | 00.00.000 |  | Elementary flow | 000099-50-3 |  |  | Mass
0cd371b5-7879-3b17-a93a-2e28d6399de3 | 3,4-Dihydroxybenzoic acid |  | Elementary flows/Emission to air/high population density | 00.00.000 |  | Elementary flow | 000099-50-3 |  |  | Mass
dadce4cb-32b9-32c3-ad15-800d2f0b98a1 | 3,4-Dihydroxybenzoic acid |  | Elementary flows/Emission to soil/agricultural | 00.00.000 |  | Elementary flow | 000099-50-3 |  |  | Mass
c81f8300-0817-3390-ad30-8046323333e1 | 3,4-Dihydroxybenzoic acid |  | Elementary flows/Emission to soil/unspecified | 00.00.000 |  | Elementary flow | 000099-50-3 |  |  | Mass
0bdc5ab8-f86f-30ce-819b-6afb76f1cff5 | 3,4-Dihydroxybenzoic acid |  | Elementary flows/Emission to air/indoor | 00.00.000 |  | Elementary flow | 000099-50-3 |  |  | Mass
d5d2bba6-447f-3155-9e1b-88591674dc0b | 3,4-Dihydroxybenzoic acid |  | Elementary flows/Emission to air/low population density | 00.00.000 |  | Elementary flow | 000099-50-3 |  |  | Mass
d02fac14-a887-35ad-84e6-057bb93a3c26 | 3,4-Dihydroxybenzoic acid |  | Elementary flows/Emission to air/unspecified | 00.00.000 |  | Elementary flow | 000099-50-3 |  |  | Mass
86cc12b5-57b3-3a50-8299-dd59a0b0b1ef | 3,4-Dihydroxybenzoic acid |  | Elementary flows/Emission to air/low population density, long-term | 00.00.000 |  | Elementary flow | 000099-50-3 |  |  | Mass
758e7fba-216a-39e2-a4a0-63b3e258d32b | 3,4-Dihydroxybenzoic acid |  | Elementary flows/Emission to water/ocean | 00.00.000 |  | Elementary flow | 000099-50-3 |  |  | Mass
eba4d8f7-93ee-31f3-9ef1-c3d0fe49ce0d | 3,4-Dihydroxybenzoic acid |  | Elementary flows/Emission to water/unspecified | 00.00.000 |  | Elementary flow | 000099-50-3 |  |  | Mass
f0422e33-9d0f-3731-a313-c268a72cd0c9 | 3,4-Dimephenyl n-methylcarbamate |  | Elementary flows/Emission to air/lower stratosphere + upper troposphere | 00.00.000 |  | Elementary flow | 002425-10-7 |  |  | Mass
5951da7c-6ab4-30a6-8ca6-818f190df573 | 3,4-Dimephenyl n-methylcarbamate |  | Elementary flows/Emission to air/high population density | 00.00.000 |  | Elementary flow | 002425-10-7 |  |  | Mass
130d4b02-0d14-34ea-a15b-2f51b0e65fa0 | 3,4-Dimephenyl n-methylcarbamate |  | Elementary flows/Emission to soil/industrial | 00.00.000 |  | Elementary flow | 002425-10-7 |  |  | Mass
964609c7-8261-3fc3-9b97-dc946a242b36 | 3,4-Dimephenyl n-methylcarbamate |  | Elementary flows/Emission to soil/agricultural | 00.00.000 |  | Elementary flow | 002425-10-7 |  |  | Mass
85cccc19-c9b1-4523-9905-398c2f7fe1c9 | 3,4-DIMEPHENYL N-METHYLCARBAMATE |  | Elementary flows/Emission to soil/unspecified | 00.00.000 |  | Elementary flow | 002425-10-7 |  |  | Mass
ba45883a-2a90-3e9c-ab00-470c12044745 | 3,4-Dimephenyl n-methylcarbamate |  | Elementary flows/Emission to air/indoor | 00.00.000 |  | Elementary flow | 002425-10-7 |  |  | Mass
a726c9cf-c773-3e94-91cb-4216a8cd3709 | 3,4-Dimephenyl n-methylcarbamate |  | Elementary flows/Emission to air/low population density | 00.00.000 |  | Elementary flow | 002425-10-7 |  |  | Mass
6b3bfdc4-d423-3c1a-818d-5cd84efbfa84 | 3,4-Dimephenyl n-methylcarbamate |  | Elementary flows/Emission to air/unspecified | 00.00.000 |  | Elementary flow | 002425-10-7 |  |  | Mass
d2615461-6e34-329b-bef2-df7da49730fe | 3,4-Dimephenyl n-methylcarbamate |  | Elementary flows/Emission to air/low population density, long-term | 00.00.000 |  | Elementary flow | 002425-10-7 |  |  | Mass
5a4fd379-9d5d-3c99-8cf4-5f4b7af1c689 | 3,4-Dimephenyl n-methylcarbamate |  | Elementary flows/Emission to water/ocean | 00.00.000 |  | Elementary flow | 002425-10-7 |  |  | Mass
1088ef2d-f2df-3fad-a333-de5ad6f40f09 | 3,4-Dimephenyl n-methylcarbamate |  | Elementary flows/Emission to water/ground water, long-term | 00.00.000 |  | Elementary flow | 002425-10-7 |  |  | Mass
130a44ee-ce85-36d1-ad1a-3ce872a678e5 | 3,4-Dimephenyl n-methylcarbamate |  | Elementary flows/Emission to water/river | 00.00.000 |  | Elementary flow | 002425-10-7 |  |  | Mass
f3030435-127a-3046-b3e9-aea28d497f4c | 3,4-Dimephenyl n-methylcarbamate |  | Elementary flows/Emission to soil/forestry | 00.00.000 |  | Elementary flow | 002425-10-7 |  |  | Mass
31025f4b-bea7-3e51-9930-06d1ea5b3230 | 3,4-Dimephenyl n-methylcarbamate |  | Elementary flows/Emission to water/unspecified | 00.00.000 |  | Elementary flow | 002425-10-7 |  |  | Mass
9f9d33f0-36bb-334b-9e57-5f372f40a48b | 3,4-Dimethyl-1-pentene |  | Elementary flows/Emission to air/unspecified | 00.00.000 |  | Elementary flow | 007385-78-6 |  |  | Mass
9a1437e6-b1f8-373d-af18-d33cdfd11d17 | 3,4-Dimethyl-hexyl acetate |  | Elementary flows/Emission to air/unspecified | 00.00.000 |  | Elementary flow |  |  |  | Mass
1b315723-2c97-3c68-8bc8-412a347b357b | 3,4-Dimethylheptane |  | Elementary flows/Emission to air/unspecified | 00.00.000 |  | Elementary flow | 000922-28-1 |  |  | Mass
ab594038-b054-3636-8a13-d9374b0d4307 | 3,4-Dimethylhexane |  | Elementary flows/Emission to air/unspecified | 00.00.000 |  | Elementary flow | 000583-48-2 |  |  | Mass
4d99920f-90af-3876-9db9-7eef842bf815 | 3,4-Dimethylhexyl acetate |  | Elementary flows/Emission to air/unspecified | 00.00.000 |  | Elementary flow | 108419-32-5 |  |  | Mass
0baafc3d-cc1b-4604-8887-6be755efee3c | 3,4-DIMETHYLPHENOL |  | Elementary flows/Emission to soil/unspecified | 00.00.000 |  | Elementary flow | 000095-65-8 |  |  | Mass
4b418bb1-5778-3bfa-a10b-6c4ab1b7316d | 3,4-Dinitrotoluene |  | Elementary flows/Emission to air/lower stratosphere + upper troposphere | 00.00.000 |  | Elementary flow | 000610-39-9 |  |  | Mass
0184e9f0-a61c-3229-a914-99b1fbee16a8 | 3,4-Dinitrotoluene |  | Elementary flows/Emission to air/high population density | 00.00.000 |  | Elementary flow | 000610-39-9 |  |  | Mass
30f8e0c8-7d8a-364b-af8d-1948e18fd401 | 3,4-Dinitrotoluene |  | Elementary flows/Emission to soil/industrial | 00.00.000 |  | Elementary flow | 000610-39-9 |  |  | Mass
7d7b8bea-bdf7-3326-aefa-37b037acf41d | 3,4-Dinitrotoluene |  | Elementary flows/Emission to soil/agricultural | 00.00.000 |  | Elementary flow | 000610-39-9 |  |  | Mass
8d12b5e9-28b3-4743-9a90-0aa818deeaac | 3,4-Dinitrotoluene |  | Elementary flows/Emission to soil/unspecified | 00.00.000 |  | Elementary flow | 000610-39-9 |  |  | Mass
ddd44e69-7e04-356f-86b2-19322ef24a6c | 3,4-Dinitrotoluene |  | Elementary flows/Emission to air/indoor | 00.00.000 |  | Elementary flow | 000610-39-9 |  |  | Mass
4b52b471-3fa6-3901-99b3-edd97bd20501 | 3,4-Dinitrotoluene |  | Elementary flows/Emission to air/low population density | 00.00.000 |  | Elementary flow | 000610-39-9 |  |  | Mass
3b06c08c-70d9-340f-8955-e14a089184cd | 3,4-Dinitrotoluene |  | Elementary flows/Emission to air/unspecified | 00.00.000 |  | Elementary flow | 000610-39-9 |  |  | Mass
fd41479f-eb6a-3eac-bf26-6a4dc58dc9aa | 3,4-Dinitrotoluene |  | Elementary flows/Emission to air/low population density, long-term | 00.00.000 |  | Elementary flow | 000610-39-9 |  |  | Mass
4d67024c-e151-3634-996e-07e305174f8b | 3,4-Dinitrotoluene |  | Elementary flows/Emission to water/ocean | 00.00.000 |  | Elementary flow | 000610-39-9 |  |  | Mass
8b20abf3-0c2d-379d-9510-7998fbc68f27 | 3,4-Dinitrotoluene |  | Elementary flows/Emission to water/ground water, long-term | 00.00.000 |  | Elementary flow | 000610-39-9 |  |  | Mass
9807455f-4034-35dc-8a32-b45058df7679 | 3,4-Dinitrotoluene |  | Elementary flows/Emission to water/river | 00.00.000 |  | Elementary flow | 000610-39-9 |  |  | Mass
d03ce33e-25ca-3579-85ab-52dcec81e8bd | 3,4-Dinitrotoluene |  | Elementary flows/Emission to soil/forestry | 00.00.000 |  | Elementary flow | 000610-39-9 |  |  | Mass
27b79b94-67b4-3700-aa8d-b1dd6d1f673d | 3,4-Dinitrotoluene |  | Elementary flows/Emission to water/unspecified | 00.00.000 |  | Elementary flow | 000610-39-9 |  |  | Mass
39bc078b-750b-3263-9b56-cfb6dfe952e6 | 3,4-Xylidine |  | Elementary flows/Emission to air/lower stratosphere + upper troposphere | 00.00.000 |  | Elementary flow | 000095-64-7 |  |  | Mass
921fccb1-207c-35a6-bfad-60bf363f0329 | 3,4-Xylidine |  | Elementary flows/Emission to air/high population density | 00.00.000 |  | Elementary flow | 000095-64-7 |  |  | Mass
1c8e2624-3325-3c0a-9dfc-161ed0c3749b | 3,4-Xylidine |  | Elementary flows/Emission to soil/industrial | 00.00.000 |  | Elementary flow | 000095-64-7 |  |  | Mass
343e4512-9a26-30a9-92db-478351fb9b6b | 3,4-Xylidine |  | Elementary flows/Emission to soil/agricultural | 00.00.000 |  | Elementary flow | 000095-64-7 |  |  | Mass
71c799de-d9b6-48fd-8215-b20f2d80c508 | 3,4-XYLIDINE |  | Elementary flows/Emission to soil/unspecified | 00.00.000 |  | Elementary flow | 000095-64-7 |  |  | Mass
a137081b-4e3f-36ca-8568-309f323a76c1 | 3,4-Xylidine |  | Elementary flows/Emission to air/indoor | 00.00.000 |  | Elementary flow | 000095-64-7 |  |  | Mass
333cc7fb-9fa3-3e39-bd95-d3ada4d5e7da | 3,4-Xylidine |  | Elementary flows/Emission to air/low population density | 00.00.000 |  | Elementary flow | 000095-64-7 |  |  | Mass
f893316c-fd9c-3d19-af90-3f16f375c704 | 3,4-Xylidine |  | Elementary flows/Emission to air/unspecified | 00.00.000 |  | Elementary flow | 000095-64-7 |  |  | Mass
686f04d1-4efc-3d13-8442-bd2a300c7cf0 | 3,4-Xylidine |  | Elementary flows/Emission to air/low population density, long-term | 00.00.000 |  | Elementary flow | 000095-64-7 |  |  | Mass
6fdcfe2c-1562-33b9-a48b-0b5b19e238e8 | 3,4-Xylidine |  | Elementary flows/Emission to water/ocean | 00.00.000 |  | Elementary flow | 000095-64-7 |  |  | Mass
e5ea4108-9902-3b24-9b06-c9597a5a4bc3 | 3,4-Xylidine |  | Elementary flows/Emission to water/ground water, long-term | 00.00.000 |  | Elementary flow | 000095-64-7 |  |  | Mass
b17d1f72-472f-3acd-b59c-1ab0ea15b45a | 3,4-Xylidine |  | Elementary flows/Emission to water/river | 00.00.000 |  | Elementary flow | 000095-64-7 |  |  | Mass
553aa2b1-76b6-3e54-ba18-309c8ef3ff66 | 3,4-Xylidine |  | Elementary flows/Emission to soil/forestry | 00.00.000 |  | Elementary flow | 000095-64-7 |  |  | Mass
99eca7ed-653c-3fc0-9882-a0ad47b7b328 | 3,4-Xylidine |  | Elementary flows/Emission to water/unspecified | 00.00.000 |  | Elementary flow | 000095-64-7 |  |  | Mass
bf0167dd-7463-3f66-863f-ae8c65226053 | 3,5,6-Trichloro-2-pyridinol |  | Elementary flows/Emission to air/lower stratosphere + upper troposphere | 00.00.000 |  | Elementary flow | 006515-38-4 |  |  | Mass
b94cfb24-4e98-34cd-b82f-2113df786f92 | 3,5,6-Trichloro-2-pyridinol |  | Elementary flows/Emission to air/high population density | 00.00.000 |  | Elementary flow | 006515-38-4 |  |  | Mass
e6000ccf-f445-3d98-b0c6-7c75a4f3dadf | 3,5,6-Trichloro-2-pyridinol |  | Elementary flows/Emission to soil/industrial | 00.00.000 |  | Elementary flow | 006515-38-4 |  |  | Mass
ee110e86-dab5-36bf-a02b-d9ecca561020 | 3,5,6-Trichloro-2-pyridinol |  | Elementary flows/Emission to soil/agricultural | 00.00.000 |  | Elementary flow | 006515-38-4 |  |  | Mass
51d27a93-8a4a-4be3-9b36-2204aae7ba84 | 3,5,6-TRICHLORO-2-PYRIDINOL |  | Elementary flows/Emission to soil/unspecified | 00.00.000 |  | Elementary flow | 006515-38-4 |  |  | Mass
fecf44d9-8bc3-38c3-89e1-bef4f9268aef | 3,5,6-Trichloro-2-pyridinol |  | Elementary flows/Emission to air/indoor | 00.00.000 |  | Elementary flow | 006515-38-4 |  |  | Mass
a7b42cdd-d08f-3f2b-9588-e7b5cbc800aa | 3,5,6-Trichloro-2-pyridinol |  | Elementary flows/Emission to air/low population density | 00.00.000 |  | Elementary flow | 006515-38-4 |  |  | Mass
13f90c7b-544b-3c74-9b8f-785fb5a3e76f | 3,5,6-Trichloro-2-pyridinol |  | Elementary flows/Emission to air/unspecified | 00.00.000 |  | Elementary flow | 006515-38-4 |  |  | Mass
e6e68e06-1b75-3429-bc66-22bf6bc9f194 | 3,5,6-Trichloro-2-pyridinol |  | Elementary flows/Emission to air/low population density, long-term | 00.00.000 |  | Elementary flow | 006515-38-4 |  |  | Mass
4b509e1f-290f-373e-b0e0-e0b803869b31 | 3,5,6-Trichloro-2-pyridinol |  | Elementary flows/Emission to water/ocean | 00.00.000 |  | Elementary flow | 006515-38-4 |  |  | Mass
93086327-44c7-3530-8b27-193a8cbab49f | 3,5,6-Trichloro-2-pyridinol |  | Elementary flows/Emission to water/ground water, long-term | 00.00.000 |  | Elementary flow | 006515-38-4 |  |  | Mass
114e3316-e4a2-327a-aacc-123f181166f5 | 3,5,6-Trichloro-2-pyridinol |  | Elementary flows/Emission to water/river | 00.00.000 |  | Elementary flow | 006515-38-4 |  |  | Mass
7278eb92-5bcb-3fd0-b2f2-c80771b90fc7 | 3,5,6-Trichloro-2-pyridinol |  | Elementary flows/Emission to soil/forestry | 00.00.000 |  | Elementary flow | 006515-38-4 |  |  | Mass
d874dbea-4b49-347c-b502-0c0e1b78eb69 | 3,5,6-Trichloro-2-pyridinol |  | Elementary flows/Emission to water/unspecified | 00.00.000 |  | Elementary flow | 006515-38-4 |  |  | Mass
ffd36599-3d3b-319d-8772-1852a693db50 | 3,5,7,9-Tetramethyl-decyl acetate |  | Elementary flows/Emission to air/unspecified | 00.00.000 |  | Elementary flow |  |  |  | Mass
90d7ec9e-f27f-3945-8877-a8c773a4c6f6 | 3,5,7-Trimethyl-nonyl acetate |  | Elementary flows/Emission to air/unspecified | 00.00.000 |  | Elementary flow |  |  |  | Mass
6ad5d4fa-b315-31cd-b8b6-db0ab1becd71 | 3,5,7-Trimethyl-octyl acetate |  | Elementary flows/Emission to air/unspecified | 00.00.000 |  | Elementary flow |  |  |  | Mass
7be93848-6781-354e-ba02-f4d391588259 | 3,5-Bis(tert-butyl)phenol methylcarbamate |  | Elementary flows/Emission to air/lower stratosphere + upper troposphere | 00.00.000 |  | Elementary flow | 002655-19-8 |  |  | Mass
c6734c6c-1aca-336c-a01d-c9e786b764ef | 3,5-Bis(tert-butyl)phenol methylcarbamate |  | Elementary flows/Emission to air/high population density | 00.00.000 |  | Elementary flow | 002655-19-8 |  |  | Mass
c1ad1b5a-d866-3fa0-8955-888ca063963f | 3,5-Bis(tert-butyl)phenol methylcarbamate |  | Elementary flows/Emission to soil/industrial | 00.00.000 |  | Elementary flow | 002655-19-8 |  |  | Mass
5b74ce2a-3c47-38c4-a496-4ecc401201aa | 3,5-Bis(tert-butyl)phenol methylcarbamate |  | Elementary flows/Emission to soil/agricultural | 00.00.000 |  | Elementary flow | 002655-19-8 |  |  | Mass
dd01e327-e44d-494f-b34f-69e3d48f8dcf | 3,5-BIS(TERT-BUTYL)PHENOL METHYLCARBAMATE |  | Elementary flows/Emission to soil/unspecified | 00.00.000 |  | Elementary flow | 002655-19-8 |  |  | Mass
7660301d-1b60-382a-9b16-cec59f3b9beb | 3,5-Bis(tert-butyl)phenol methylcarbamate |  | Elementary flows/Emission to air/indoor | 00.00.000 |  | Elementary flow | 002655-19-8 |  |  | Mass
c1a30742-41d5-3ff3-8695-6b188f8e3e26 | 3,5-Bis(tert-butyl)phenol methylcarbamate |  | Elementary flows/Emission to air/low population density | 00.00.000 |  | Elementary flow | 002655-19-8 |  |  | Mass
9f6dd195-d1b0-3f27-adb4-1c8bc17b3455 | 3,5-Bis(tert-butyl)phenol methylcarbamate |  | Elementary flows/Emission to air/unspecified | 00.00.000 |  | Elementary flow | 002655-19-8 |  |  | Mass
e8c4a286-c565-3852-aaba-d54d7a94ea9c | 3,5-Bis(tert-butyl)phenol methylcarbamate |  | Elementary flows/Emission to air/low population density, long-term | 00.00.000 |  | Elementary flow | 002655-19-8 |  |  | Mass
1436c66d-b656-3665-bd26-ef8909416966 | 3,5-Bis(tert-butyl)phenol methylcarbamate |  | Elementary flows/Emission to water/ocean | 00.00.000 |  | Elementary flow | 002655-19-8 |  |  | Mass
5892885d-9c14-352c-9bac-c0fab2f2c349 | 3,5-Bis(tert-butyl)phenol methylcarbamate |  | Elementary flows/Emission to water/ground water, long-term | 00.00.000 |  | Elementary flow | 002655-19-8 |  |  | Mass
72bdb119-fc78-3040-81fb-50add65da4b4 | 3,5-Bis(tert-butyl)phenol methylcarbamate |  | Elementary flows/Emission to water/river | 00.00.000 |  | Elementary flow | 002655-19-8 |  |  | Mass
61a3f217-f9da-3cfa-8cdb-10dff0c690ba | 3,5-Bis(tert-butyl)phenol methylcarbamate |  | Elementary flows/Emission to soil/forestry | 00.00.000 |  | Elementary flow | 002655-19-8 |  |  | Mass
02bd3cc7-1e29-389c-8241-a47f08b52b50 | 3,5-Bis(tert-butyl)phenol methylcarbamate |  | Elementary flows/Emission to water/unspecified | 00.00.000 |  | Elementary flow | 002655-19-8 |  |  | Mass
5c6370d8-c71c-35d5-bd08-e50369d9fc7b | 3,5-Dibromsalicylaldehyd |  | Elementary flows/Emission to air/lower stratosphere + upper troposphere | 00.00.000 |  | Elementary flow | 000090-59-5 |  |  | Mass
474e83bc-323b-3567-9d05-6097c64327a3 | 3,5-Dibromsalicylaldehyd |  | Elementary flows/Emission to air/high population density | 00.00.000 |  | Elementary flow | 000090-59-5 |  |  | Mass
afc34c9c-0598-3032-8993-4ad18880a235 | 3,5-Dibromsalicylaldehyd |  | Elementary flows/Emission to soil/industrial | 00.00.000 |  | Elementary flow | 000090-59-5 |  |  | Mass
dd2a50be-f1a6-3fdd-a167-01bfa7b39ec9 | 3,5-Dibromsalicylaldehyd |  | Elementary flows/Emission to soil/agricultural | 00.00.000 |  | Elementary flow | 000090-59-5 |  |  | Mass
32ab675f-02cf-4687-b1ab-223d07f930cc | 3,5-DIBROMSALICYLALDEHYD |  | Elementary flows/Emission to soil/unspecified | 00.00.000 |  | Elementary flow | 000090-59-5 |  |  | Mass
df16801d-0d25-32dc-8c23-aeff7cce1b73 | 3,5-Dibromsalicylaldehyd |  | Elementary flows/Emission to air/indoor | 00.00.000 |  | Elementary flow | 000090-59-5 |  |  | Mass
5561b047-cff8-312d-beb8-55a2b6681e59 | 3,5-Dibromsalicylaldehyd |  | Elementary flows/Emission to air/low population density | 00.00.000 |  | Elementary flow | 000090-59-5 |  |  | Mass
d193b196-ccd3-3498-994a-166a727687fc | 3,5-Dibromsalicylaldehyd |  | Elementary flows/Emission to air/unspecified | 00.00.000 |  | Elementary flow | 000090-59-5 |  |  | Mass
c35bf73a-7b39-34c7-b4ac-cf729d78aeff | 3,5-Dibromsalicylaldehyd |  | Elementary flows/Emission to air/low population density, long-term | 00.00.000 |  | Elementary flow | 000090-59-5 |  |  | Mass
38ebe53a-d1c1-3288-9d5e-704a41c39f90 | 3,5-Dibromsalicylaldehyd |  | Elementary flows/Emission to water/ocean | 00.00.000 |  | Elementary flow | 000090-59-5 |  |  | Mass
23e938c6-44c6-3cf3-802d-3f0b1d8a74a4 | 3,5-Dibromsalicylaldehyd |  | Elementary flows/Emission to water/ground water, long-term | 00.00.000 |  | Elementary flow | 000090-59-5 |  |  | Mass
e267cd2c-e2cd-3f35-84da-ae8bcb8f83db | 3,5-Dibromsalicylaldehyd |  | Elementary flows/Emission to water/river | 00.00.000 |  | Elementary flow | 000090-59-5 |  |  | Mass
36cb1306-e0f6-3354-a0fc-f0894cba7a96 | 3,5-Dibromsalicylaldehyd |  | Elementary flows/Emission to soil/forestry | 00.00.000 |  | Elementary flow | 000090-59-5 |  |  | Mass
2226be3c-240d-336d-966a-a4f1224b3239 | 3,5-Dibromsalicylaldehyd |  | Elementary flows/Emission to water/unspecified | 00.00.000 |  | Elementary flow | 000090-59-5 |  |  | Mass
581f04ac-758c-3879-85bf-fe4d6013ba98 | 3,5-Dichloroaniline |  | Elementary flows/Emission to air/lower stratosphere + upper troposphere | 00.00.000 |  | Elementary flow | 000626-43-7 |  |  | Mass
9e6d383c-b22b-3a3a-a192-cf869c30ee2e | 3,5-Dichloroaniline |  | Elementary flows/Emission to air/high population density | 00.00.000 |  | Elementary flow | 000626-43-7 |  |  | Mass
1bfd2a7c-36c2-39f0-84e0-dc4dc421b609 | 3,5-Dichloroaniline |  | Elementary flows/Emission to soil/industrial | 00.00.000 |  | Elementary flow | 000626-43-7 |  |  | Mass
6593b0a4-2a1c-34b1-81e0-a0676a6e4efd | 3,5-Dichloroaniline |  | Elementary flows/Emission to soil/agricultural | 00.00.000 |  | Elementary flow | 000626-43-7 |  |  | Mass
9a578818-feab-4cc6-a67f-d82ceed8a16c | 3,5-DICHLOROANILINE |  | Elementary flows/Emission to soil/unspecified | 00.00.000 |  | Elementary flow | 000626-43-7 |  |  | Mass
7af5e435-03c0-30d5-8204-40c0a31cac89 | 3,5-Dichloroaniline |  | Elementary flows/Emission to air/indoor | 00.00.000 |  | Elementary flow | 000626-43-7 |  |  | Mass
c8c817bf-2fb3-3738-bcdc-1c22e70d529b | 3,5-Dichloroaniline |  | Elementary flows/Emission to air/low population density | 00.00.000 |  | Elementary flow | 000626-43-7 |  |  | Mass
eaa9441e-1b0b-3533-a9cb-915c0d27b11c | 3,5-Dichloroaniline |  | Elementary flows/Emission to air/unspecified | 00.00.000 |  | Elementary flow | 000626-43-7 |  |  | Mass
500ba0b1-ebf2-3c49-aa32-c4dd0dba07f8 | 3,5-Dichloroaniline |  | Elementary flows/Emission to air/low population density, long-term | 00.00.000 |  | Elementary flow | 000626-43-7 |  |  | Mass
3c73d852-8925-365c-b870-eb9ef3bef5c2 | 3,5-Dichloroaniline |  | Elementary flows/Emission to water/ocean | 00.00.000 |  | Elementary flow | 000626-43-7 |  |  | Mass
c535917f-03cb-3cc6-a70e-77e4314be85d | 3,5-Dichloroaniline |  | Elementary flows/Emission to water/ground water, long-term | 00.00.000 |  | Elementary flow | 000626-43-7 |  |  | Mass
6b1e9da9-9163-3733-bbcc-086d9c4b09ea | 3,5-Dichloroaniline |  | Elementary flows/Emission to water/river | 00.00.000 |  | Elementary flow | 000626-43-7 |  |  | Mass
6ff5b0bf-be7c-3c40-8a6e-1203126a34af | 3,5-Dichloroaniline |  | Elementary flows/Emission to soil/forestry | 00.00.000 |  | Elementary flow | 000626-43-7 |  |  | Mass
7eadb131-dbfa-3988-999b-a02e6527c252 | 3,5-Dichloroaniline |  | Elementary flows/Emission to water/unspecified | 00.00.000 |  | Elementary flow | 000626-43-7 |  |  | Mass
4a3fb6a4-cf45-3955-be08-a435fbddb6ef | 3,5-Dichloroanisole |  | Elementary flows/Emission to air/lower stratosphere + upper troposphere | 00.00.000 |  | Elementary flow | 033719-74-3 |  |  | Mass
650ab27e-c1ad-3f4c-acd2-ae95bf9bcad4 | 3,5-Dichloroanisole |  | Elementary flows/Emission to air/high population density | 00.00.000 |  | Elementary flow | 033719-74-3 |  |  | Mass
9b498b43-fdec-3fbe-b311-243b05669668 | 3,5-Dichloroanisole |  | Elementary flows/Emission to soil/industrial | 00.00.000 |  | Elementary flow | 033719-74-3 |  |  | Mass
ba3425ff-5723-3393-b230-6f8fbbdadbd6 | 3,5-Dichloroanisole |  | Elementary flows/Emission to soil/agricultural | 00.00.000 |  | Elementary flow | 033719-74-3 |  |  | Mass
4f684252-16a0-4af9-9421-459dea8e00ec | 3,5-DICHLOROANISOLE |  | Elementary flows/Emission to soil/unspecified | 00.00.000 |  | Elementary flow | 033719-74-3 |  |  | Mass
26eee162-b19e-3761-a74e-82be1553227a | 3,5-Dichloroanisole |  | Elementary flows/Emission to air/indoor | 00.00.000 |  | Elementary flow | 033719-74-3 |  |  | Mass
78a83801-8579-353a-8a95-3c7c8a545ea1 | 3,5-Dichloroanisole |  | Elementary flows/Emission to air/low population density | 00.00.000 |  | Elementary flow | 033719-74-3 |  |  | Mass
3d1e000c-5cee-3ffc-ae69-bd79dae58326 | 3,5-Dichloroanisole |  | Elementary flows/Emission to air/unspecified | 00.00.000 |  | Elementary flow | 033719-74-3 |  |  | Mass
7b1cdee4-b481-3cd0-b284-71139c9fcdae | 3,5-Dichloroanisole |  | Elementary flows/Emission to air/low population density, long-term | 00.00.000 |  | Elementary flow | 033719-74-3 |  |  | Mass
9b3e6706-3792-366d-b4eb-06922f7f12f6 | 3,5-Dichloroanisole |  | Elementary flows/Emission to water/ocean | 00.00.000 |  | Elementary flow | 033719-74-3 |  |  | Mass
f1aa61c0-8501-3377-a55a-2685a0c5d925 | 3,5-Dichloroanisole |  | Elementary flows/Emission to water/ground water, long-term | 00.00.000 |  | Elementary flow | 033719-74-3 |  |  | Mass
f28b8dc8-eefe-3ae5-89b6-b70c0cd6ff8f | 3,5-Dichloroanisole |  | Elementary flows/Emission to water/river | 00.00.000 |  | Elementary flow | 033719-74-3 |  |  | Mass
e25beb45-221a-355f-b389-5783dd0366bd | 3,5-Dichloroanisole |  | Elementary flows/Emission to soil/forestry | 00.00.000 |  | Elementary flow | 033719-74-3 |  |  | Mass
d36f120c-542b-3a90-82be-d80c1b017380 | 3,5-Dichloroanisole |  | Elementary flows/Emission to water/unspecified | 00.00.000 |  | Elementary flow | 033719-74-3 |  |  | Mass
fef5e502-d27c-3cd3-a0ad-a7ad9ebab1c1 | 3,5-Dichlorophenol |  | Elementary flows/Emission to air/lower stratosphere + upper troposphere | 00.00.000 |  | Elementary flow | 000591-35-5 |  |  | Mass
48c2e541-74f6-322b-8666-940500d0a5e7 | 3,5-Dichlorophenol |  | Elementary flows/Emission to air/high population density | 00.00.000 |  | Elementary flow | 000591-35-5 |  |  | Mass
cfd56b87-7851-3977-9e33-db8a0d0ad9b2 | 3,5-Dichlorophenol |  | Elementary flows/Emission to soil/industrial | 00.00.000 |  | Elementary flow | 000591-35-5 |  |  | Mass
1f2b50ad-c185-30a3-a3b9-1451d2f574b9 | 3,5-Dichlorophenol |  | Elementary flows/Emission to soil/agricultural | 00.00.000 |  | Elementary flow | 000591-35-5 |  |  | Mass
f30f46ce-4bdc-42f9-952c-7925df9b3028 | 3,5-DICHLOROPHENOL |  | Elementary flows/Emission to soil/unspecified | 00.00.000 |  | Elementary flow | 000591-35-5 |  |  | Mass
51cc452d-731d-3c25-8629-88ea1318c8cf | 3,5-Dichlorophenol |  | Elementary flows/Emission to air/indoor | 00.00.000 |  | Elementary flow | 000591-35-5 |  |  | Mass
6a0ebc55-3cca-3b52-b92a-3e5004d32225 | 3,5-Dichlorophenol |  | Elementary flows/Emission to air/low population density | 00.00.000 |  | Elementary flow | 000591-35-5 |  |  | Mass
3a74a016-0478-32cd-a781-28e8e8cc3ec6 | 3,5-Dichlorophenol |  | Elementary flows/Emission to air/unspecified | 00.00.000 |  | Elementary flow | 000591-35-5 |  |  | Mass
e9a26b55-096a-3bff-a2cb-b6d3d49ab3f3 | 3,5-Dichlorophenol |  | Elementary flows/Emission to air/low population density, long-term | 00.00.000 |  | Elementary flow | 000591-35-5 |  |  | Mass
24566c60-b67b-3814-b0cf-50c9210921eb | 3,5-Dichlorophenol |  | Elementary flows/Emission to water/ocean | 00.00.000 |  | Elementary flow | 000591-35-5 |  |  | Mass
9c669d8f-a251-3a0e-8827-b5e14bddb149 | 3,5-Dichlorophenol |  | Elementary flows/Emission to water/ground water, long-term | 00.00.000 |  | Elementary flow | 000591-35-5 |  |  | Mass
e2c31dfe-f617-34a6-99ba-afe7c3ead4f0 | 3,5-Dichlorophenol |  | Elementary flows/Emission to water/river | 00.00.000 |  | Elementary flow | 000591-35-5 |  |  | Mass
5f6d3eba-c06e-3e01-ab74-e4944e91e99c | 3,5-Dichlorophenol |  | Elementary flows/Emission to soil/forestry | 00.00.000 |  | Elementary flow | 000591-35-5 |  |  | Mass
f5b3e409-eaf0-371e-8f5f-9859ef810f3d | 3,5-Dichlorophenol |  | Elementary flows/Emission to water/unspecified | 00.00.000 |  | Elementary flow | 000591-35-5 |  |  | Mass
04bcba21-d6ac-3600-acfd-283a90df70e7 | 3,5-Dichloropyridine |  | Elementary flows/Emission to air/lower stratosphere + upper troposphere | 00.00.000 |  | Elementary flow | 002457-47-8 |  |  | Mass
a5f91e15-a18a-3f57-848a-2cee6bc6c9da | 3,5-Dichloropyridine |  | Elementary flows/Emission to air/high population density | 00.00.000 |  | Elementary flow | 002457-47-8 |  |  | Mass
daef6daa-05e6-358a-95a1-58db05d643db | 3,5-Dichloropyridine |  | Elementary flows/Emission to soil/industrial | 00.00.000 |  | Elementary flow | 002457-47-8 |  |  | Mass
62bd653c-1f3c-32a0-a0c2-548dcddac39b | 3,5-Dichloropyridine |  | Elementary flows/Emission to soil/agricultural | 00.00.000 |  | Elementary flow | 002457-47-8 |  |  | Mass
1bc824d4-454f-44ab-8162-1a32dc43a35e | 3,5-DICHLOROPYRIDINE |  | Elementary flows/Emission to soil/unspecified | 00.00.000 |  | Elementary flow | 002457-47-8 |  |  | Mass
212480da-9ba0-3832-b161-3b0ed842a6db | 3,5-Dichloropyridine |  | Elementary flows/Emission to air/indoor | 00.00.000 |  | Elementary flow | 002457-47-8 |  |  | Mass
30ce6386-7e64-35a9-8732-d9336064e5f5 | 3,5-Dichloropyridine |  | Elementary flows/Emission to air/low population density | 00.00.000 |  | Elementary flow | 002457-47-8 |  |  | Mass
98fc1e11-98be-3db8-a114-6db144655c53 | 3,5-Dichloropyridine |  | Elementary flows/Emission to air/unspecified | 00.00.000 |  | Elementary flow | 002457-47-8 |  |  | Mass
77f23ce2-c8f6-3782-9648-fbd29e5e0e42 | 3,5-Dichloropyridine |  | Elementary flows/Emission to air/low population density, long-term | 00.00.000 |  | Elementary flow | 002457-47-8 |  |  | Mass
a6423b73-bae1-35a7-bc73-c53d4cb7edb2 | 3,5-Dichloropyridine |  | Elementary flows/Emission to water/ocean | 00.00.000 |  | Elementary flow | 002457-47-8 |  |  | Mass
0740f661-afd6-32dc-88f1-e73e7526b17e | 3,5-Dichloropyridine |  | Elementary flows/Emission to water/ground water, long-term | 00.00.000 |  | Elementary flow | 002457-47-8 |  |  | Mass
57f0fd88-325e-3050-92d2-3b9299cfa4e5 | 3,5-Dichloropyridine |  | Elementary flows/Emission to water/river | 00.00.000 |  | Elementary flow | 002457-47-8 |  |  | Mass
bc962e91-17a6-339a-8790-e576bb1921e1 | 3,5-Dichloropyridine |  | Elementary flows/Emission to soil/forestry | 00.00.000 |  | Elementary flow | 002457-47-8 |  |  | Mass
77b16850-da76-39aa-bd29-066b271a5208 | 3,5-Dichloropyridine |  | Elementary flows/Emission to water/unspecified | 00.00.000 |  | Elementary flow | 002457-47-8 |  |  | Mass
b668b747-5ea4-38b0-b87e-541135617671 | 3,5-Diethylheptane |  | Elementary flows/Emission to air/unspecified | 00.00.000 |  | Elementary flow | 061869-02-1 |  |  | Mass
4ad9d937-ed59-4f85-8f52-a78706ad5e8b | 3,5-Diethyltoluene |  | Elementary flows/Emission to air/high population density | 00.00.000 |  | Elementary flow | 025550-13-4 |  |  | Mass
ad7defa7-ebaa-4806-98f7-f25679459fcf | 3,5-Diethyltoluene |  | Elementary flows/Emission to air/low population density | 00.00.000 |  | Elementary flow | 025550-13-4 |  |  | Mass
56968990-f006-41ca-88be-6e1c8b99884d | 3,5-Diethyltoluene |  | Elementary flows/Emission to air/unspecified | 00.00.000 |  | Elementary flow | 025550-13-4 |  |  | Mass
3120e46e-2ecf-4245-ae05-119c486c14d3 | 3,5-Diethyltoluene |  | Elementary flows/Emission to air/low population density, long-term | 00.00.000 |  | Elementary flow | 025550-13-4 |  |  | Mass
02122f32-3cd7-35f0-8d30-c45a46387227 | 3,5-Dimethoxyphenol |  | Elementary flows/Emission to air/lower stratosphere + upper troposphere | 00.00.000 |  | Elementary flow | 000500-99-2 |  |  | Mass
352f3372-32ce-3af0-bc63-60fb30a6a3f2 | 3,5-Dimethoxyphenol |  | Elementary flows/Emission to air/high population density | 00.00.000 |  | Elementary flow | 000500-99-2 |  |  | Mass
07f9cca3-2d88-3f32-a5fa-2ea155401536 | 3,5-Dimethoxyphenol |  | Elementary flows/Emission to soil/industrial | 00.00.000 |  | Elementary flow | 000500-99-2 |  |  | Mass
0416ec75-da82-3b7b-ad3b-9d80a3fcc87f | 3,5-Dimethoxyphenol |  | Elementary flows/Emission to soil/agricultural | 00.00.000 |  | Elementary flow | 000500-99-2 |  |  | Mass
2576e571-9ac7-4454-a20b-24e7bf45d858 | 3,5-DIMETHOXYPHENOL |  | Elementary flows/Emission to soil/unspecified | 00.00.000 |  | Elementary flow | 000500-99-2 |  |  | Mass
69ea619c-e84a-3ce8-85b2-90f02c094b7c | 3,5-Dimethoxyphenol |  | Elementary flows/Emission to air/indoor | 00.00.000 |  | Elementary flow | 000500-99-2 |  |  | Mass
1288a27a-980d-369d-8704-84efe33ae1cd | 3,5-Dimethoxyphenol |  | Elementary flows/Emission to air/low population density | 00.00.000 |  | Elementary flow | 000500-99-2 |  |  | Mass
7d59ecde-29a0-3093-81d1-31c02031d804 | 3,5-Dimethoxyphenol |  | Elementary flows/Emission to air/unspecified | 00.00.000 |  | Elementary flow | 000500-99-2 |  |  | Mass
5af32645-2521-31f8-a405-3bdcc04dda81 | 3,5-Dimethoxyphenol |  | Elementary flows/Emission to air/low population density, long-term | 00.00.000 |  | Elementary flow | 000500-99-2 |  |  | Mass
dee24c24-226a-367c-9cf0-051080fb6bc2 | 3,5-Dimethoxyphenol |  | Elementary flows/Emission to water/ocean | 00.00.000 |  | Elementary flow | 000500-99-2 |  |  | Mass
5826ec43-bd9c-3bf5-866f-eb03319086a6 | 3,5-Dimethoxyphenol |  | Elementary flows/Emission to water/ground water, long-term | 00.00.000 |  | Elementary flow | 000500-99-2 |  |  | Mass
0b3f1941-76b3-37fb-a8cb-c17415ed5a2e | 3,5-Dimethoxyphenol |  | Elementary flows/Emission to water/river | 00.00.000 |  | Elementary flow | 000500-99-2 |  |  | Mass
e63bd452-077f-3aa8-ba66-010e255f3a01 | 3,5-Dimethoxyphenol |  | Elementary flows/Emission to soil/forestry | 00.00.000 |  | Elementary flow | 000500-99-2 |  |  | Mass
4d7bef21-460d-33b5-a40a-b96719c7bdad | 3,5-Dimethoxyphenol |  | Elementary flows/Emission to water/unspecified | 00.00.000 |  | Elementary flow | 000500-99-2 |  |  | Mass
0de4df5a-af80-35a2-9f67-950d8bbfab0f | 3,5-Dimethyl-heptyl acetate |  | Elementary flows/Emission to air/unspecified | 00.00.000 |  | Elementary flow |  |  |  | Mass
50c9a89c-2d61-3eb0-a499-76b45c01bcea | 3,5-Dimethyl-hexyl acetate |  | Elementary flows/Emission to air/unspecified | 00.00.000 |  | Elementary flow |  |  |  | Mass
f1fd4c13-1828-3781-807c-ea035c13967c | 3,5-Dimethylaniline |  | Elementary flows/Emission to air/lower stratosphere + upper troposphere | 00.00.000 |  | Elementary flow | 000108-69-0 |  |  | Mass
8dfc3587-66e6-363c-86e5-32fd8ea663b0 | 3,5-Dimethylaniline |  | Elementary flows/Emission to air/high population density | 00.00.000 |  | Elementary flow | 000108-69-0 |  |  | Mass
753083f1-76da-392c-936a-3c6f59dc0ac3 | 3,5-Dimethylaniline |  | Elementary flows/Emission to soil/industrial | 00.00.000 |  | Elementary flow | 000108-69-0 |  |  | Mass
2600a63f-0836-3e25-85ea-180d1af04450 | 3,5-Dimethylaniline |  | Elementary flows/Emission to soil/agricultural | 00.00.000 |  | Elementary flow | 000108-69-0 |  |  | Mass
e9c84243-a511-4b19-a4f9-570dcaa7588b | 3,5-DIMETHYLANILINE |  | Elementary flows/Emission to soil/unspecified | 00.00.000 |  | Elementary flow | 000108-69-0 |  |  | Mass
df0c932a-bf6d-37a4-a5ff-92e8ed3387fa | 3,5-Dimethylaniline |  | Elementary flows/Emission to air/indoor | 00.00.000 |  | Elementary flow | 000108-69-0 |  |  | Mass
146c4873-52f6-3af6-bcd5-f1a995b5b87a | 3,5-Dimethylaniline |  | Elementary flows/Emission to air/low population density | 00.00.000 |  | Elementary flow | 000108-69-0 |  |  | Mass
3f726aa5-5119-37c4-87a5-41a518d18cd0 | 3,5-Dimethylaniline |  | Elementary flows/Emission to air/unspecified | 00.00.000 |  | Elementary flow | 000108-69-0 |  |  | Mass
39691627-7887-3ca6-a801-f854a2abd600 | 3,5-Dimethylaniline |  | Elementary flows/Emission to air/low population density, long-term | 00.00.000 |  | Elementary flow | 000108-69-0 |  |  | Mass
4a2ea865-b956-3e88-b4a5-9b653d7f7c98 | 3,5-Dimethylaniline |  | Elementary flows/Emission to water/ocean | 00.00.000 |  | Elementary flow | 000108-69-0 |  |  | Mass
053105a8-2334-38fd-ba90-99827abc2b24 | 3,5-Dimethylaniline |  | Elementary flows/Emission to water/ground water, long-term | 00.00.000 |  | Elementary flow | 000108-69-0 |  |  | Mass
93b52c7a-6fba-376a-ada3-3f1803c1780f | 3,5-Dimethylaniline |  | Elementary flows/Emission to water/river | 00.00.000 |  | Elementary flow | 000108-69-0 |  |  | Mass
e86fead2-41ca-3cdc-a0cd-22f36da16ebd | 3,5-Dimethylaniline |  | Elementary flows/Emission to soil/forestry | 00.00.000 |  | Elementary flow | 000108-69-0 |  |  | Mass
00afde6d-de91-37e3-9468-1d8e945aee17 | 3,5-Dimethylaniline |  | Elementary flows/Emission to water/unspecified | 00.00.000 |  | Elementary flow | 000108-69-0 |  |  | Mass
1c8221dc-cc20-4d75-84fc-9b4d54132852 | 3,5-Dimethylethylbenzene |  | Elementary flows/Emission to air/high population density | 00.00.000 |  | Elementary flow | 000934-74-7 |  |  | Mass
9ea92a3a-3f62-48ac-9531-73eaa579a85e | 3,5-Dimethylethylbenzene |  | Elementary flows/Emission to air/low population density | 00.00.000 |  | Elementary flow | 000934-74-7 |  |  | Mass
a277f1a2-5e12-418b-8121-8bd174b89aea | 3,5-Dimethylethylbenzene |  | Elementary flows/Emission to air/unspecified | 00.00.000 |  | Elementary flow | 000934-74-7 |  |  | Mass
abc318ab-da4b-4faa-adb1-bda0f6dcb908 | 3,5-Dimethylethylbenzene |  | Elementary flows/Emission to air/low population density, long-term | 00.00.000 |  | Elementary flow | 000934-74-7 |  |  | Mass
678d1224-1157-3769-a59b-679300446f37 | 3,5-Dimethylphenol |  | Elementary flows/Emission to air/lower stratosphere + upper troposphere | 00.00.000 |  | Elementary flow | 000108-68-9 |  |  | Mass
2dad1a03-d1a4-318e-adfa-50634f0e3989 | 3,5-Dimethylphenol |  | Elementary flows/Emission to air/high population density | 00.00.000 |  | Elementary flow | 000108-68-9 |  |  | Mass
b246a1f8-1fb6-3419-a836-31f95a3a61be | 3,5-Dimethylphenol |  | Elementary flows/Emission to soil/industrial | 00.00.000 |  | Elementary flow | 000108-68-9 |  |  | Mass
8f1aef2b-a1fb-3de0-aeb6-e38cfdb5ce66 | 3,5-Dimethylphenol |  | Elementary flows/Emission to soil/agricultural | 00.00.000 |  | Elementary flow | 000108-68-9 |  |  | Mass
792a724c-d5b4-4cf4-887d-fdd5df816765 | 3,5-DIMETHYLPHENOL |  | Elementary flows/Emission to soil/unspecified | 00.00.000 |  | Elementary flow | 000108-68-9 |  |  | Mass
f86b1088-c9f3-3768-aaa8-f733ec78b94d | 3,5-Dimethylphenol |  | Elementary flows/Emission to air/indoor | 00.00.000 |  | Elementary flow | 000108-68-9 |  |  | Mass
95e4f4c4-3aa8-35f9-b7fc-d9b45b0ae01d | 3,5-Dimethylphenol |  | Elementary flows/Emission to air/low population density | 00.00.000 |  | Elementary flow | 000108-68-9 |  |  | Mass
ebe62561-dede-3fe7-8bb2-1309a2521b22 | 3,5-Dimethylphenol |  | Elementary flows/Emission to air/unspecified | 00.00.000 |  | Elementary flow | 000108-68-9 |  |  | Mass
16bc7e00-0b1c-3931-bbba-e124e5aefc6c | 3,5-Dimethylphenol |  | Elementary flows/Emission to air/low population density, long-term | 00.00.000 |  | Elementary flow | 000108-68-9 |  |  | Mass
d74af179-54c1-3123-84ba-90b0d483b97a | 3,5-Dimethylphenol |  | Elementary flows/Emission to water/ocean | 00.00.000 |  | Elementary flow | 000108-68-9 |  |  | Mass
5a325ec4-32d8-31ab-9844-b43334b5d8f8 | 3,5-Dimethylphenol |  | Elementary flows/Emission to water/ground water, long-term | 00.00.000 |  | Elementary flow | 000108-68-9 |  |  | Mass
184c3e78-96f4-345d-a407-af8aeaa22200 | 3,5-Dimethylphenol |  | Elementary flows/Emission to water/river | 00.00.000 |  | Elementary flow | 000108-68-9 |  |  | Mass
cd471d3b-2a16-354e-b486-870de91d91ff | 3,5-Dimethylphenol |  | Elementary flows/Emission to soil/forestry | 00.00.000 |  | Elementary flow | 000108-68-9 |  |  | Mass
988cc0d0-15f2-3813-8675-928a5ee19dd2 | 3,5-Dimethylphenol |  | Elementary flows/Emission to water/unspecified | 00.00.000 |  | Elementary flow | 000108-68-9 |  |  | Mass
5b6aea30-cccd-3618-b6f3-6558536304e3 | 3,5-Dinitroaniline |  | Elementary flows/Emission to air/lower stratosphere + upper troposphere | 00.00.000 |  | Elementary flow | 000618-87-1 |  |  | Mass
64b295be-ae2b-3023-83b4-9ebd7c06b601 | 3,5-Dinitroaniline |  | Elementary flows/Emission to air/high population density | 00.00.000 |  | Elementary flow | 000618-87-1 |  |  | Mass
ebc281cb-19bc-3c89-83fa-962abd4d182f | 3,5-Dinitroaniline |  | Elementary flows/Emission to soil/industrial | 00.00.000 |  | Elementary flow | 000618-87-1 |  |  | Mass
21101345-a39d-3c9c-b6a0-b7b639d6e6ef | 3,5-Dinitroaniline |  | Elementary flows/Emission to soil/agricultural | 00.00.000 |  | Elementary flow | 000618-87-1 |  |  | Mass
f3348d8b-2f10-42ae-a685-c68c8271078c | 3,5-DINITROANILINE |  | Elementary flows/Emission to soil/unspecified | 00.00.000 |  | Elementary flow | 000618-87-1 |  |  | Mass
4b323ca3-9c32-340d-87cf-d79034b70e32 | 3,5-Dinitroaniline |  | Elementary flows/Emission to air/indoor | 00.00.000 |  | Elementary flow | 000618-87-1 |  |  | Mass
e064605e-7dd7-375f-8d66-d841fad522e8 | 3,5-Dinitroaniline |  | Elementary flows/Emission to air/low population density | 00.00.000 |  | Elementary flow | 000618-87-1 |  |  | Mass
0c2a4420-7928-34e1-892d-d0609e9cc107 | 3,5-Dinitroaniline |  | Elementary flows/Emission to air/unspecified | 00.00.000 |  | Elementary flow | 000618-87-1 |  |  | Mass
15698b72-17d6-3319-bc61-8a9958d30719 | 3,5-Dinitroaniline |  | Elementary flows/Emission to air/low population density, long-term | 00.00.000 |  | Elementary flow | 000618-87-1 |  |  | Mass
1341d03c-f871-350a-93ab-b137668f613a | 3,5-Dinitroaniline |  | Elementary flows/Emission to water/ocean | 00.00.000 |  | Elementary flow | 000618-87-1 |  |  | Mass
d82b536c-7fa3-3bee-9eac-0308f9a76c62 | 3,5-Dinitroaniline |  | Elementary flows/Emission to water/ground water, long-term | 00.00.000 |  | Elementary flow | 000618-87-1 |  |  | Mass
b743cbae-f854-3f41-b84f-ae337a11d157 | 3,5-Dinitroaniline |  | Elementary flows/Emission to water/river | 00.00.000 |  | Elementary flow | 000618-87-1 |  |  | Mass
3d697d8a-96df-3ed8-af0c-756796ccbaa5 | 3,5-Dinitroaniline |  | Elementary flows/Emission to soil/forestry | 00.00.000 |  | Elementary flow | 000618-87-1 |  |  | Mass
b22fa38d-60ad-300d-9cbf-a80703e88846 | 3,5-Dinitroaniline |  | Elementary flows/Emission to water/unspecified | 00.00.000 |  | Elementary flow | 000618-87-1 |  |  | Mass
109a328e-cff8-364a-9a64-ad3393a47f7c | 3,5-Dinitrotoluene |  | Elementary flows/Emission to air/lower stratosphere + upper troposphere | 00.00.000 |  | Elementary flow | 000618-85-9 |  |  | Mass
5f5a7b27-3aa5-369d-8e76-43a8fd9799ad | 3,5-Dinitrotoluene |  | Elementary flows/Emission to air/high population density | 00.00.000 |  | Elementary flow | 000618-85-9 |  |  | Mass
e12ee865-d18c-3437-9730-a8b4101bffaa | 3,5-Dinitrotoluene |  | Elementary flows/Emission to soil/industrial | 00.00.000 |  | Elementary flow | 000618-85-9 |  |  | Mass
3594ceba-d20f-3ccc-a4a6-b6a5417fde79 | 3,5-Dinitrotoluene |  | Elementary flows/Emission to soil/agricultural | 00.00.000 |  | Elementary flow | 000618-85-9 |  |  | Mass
22e50270-867f-466b-a605-a0a6e504fa5e | 3,5-Dinitrotoluene |  | Elementary flows/Emission to soil/unspecified | 00.00.000 |  | Elementary flow | 000618-85-9 |  |  | Mass
f2d61da2-6075-3c7f-a63e-1a2a2bb66ef6 | 3,5-Dinitrotoluene |  | Elementary flows/Emission to air/indoor | 00.00.000 |  | Elementary flow | 000618-85-9 |  |  | Mass
1109544c-8d12-3dbf-9338-cfcc01891781 | 3,5-Dinitrotoluene |  | Elementary flows/Emission to air/low population density | 00.00.000 |  | Elementary flow | 000618-85-9 |  |  | Mass
b82fd985-f339-37b8-b2e1-29d815770e4e | 3,5-Dinitrotoluene |  | Elementary flows/Emission to air/unspecified | 00.00.000 |  | Elementary flow | 000618-85-9 |  |  | Mass
1a43780f-2b2c-31d0-a6da-12e987693244 | 3,5-Dinitrotoluene |  | Elementary flows/Emission to air/low population density, long-term | 00.00.000 |  | Elementary flow | 000618-85-9 |  |  | Mass
53f0db2d-95e1-3707-827a-3426e73ae07c | 3,5-Dinitrotoluene |  | Elementary flows/Emission to water/ocean | 00.00.000 |  | Elementary flow | 000618-85-9 |  |  | Mass
a43aed15-73b1-354e-b59d-58498ddf03b3 | 3,5-Dinitrotoluene |  | Elementary flows/Emission to water/ground water, long-term | 00.00.000 |  | Elementary flow | 000618-85-9 |  |  | Mass
d4431337-7d9a-32d4-a551-29ca340707ed | 3,5-Dinitrotoluene |  | Elementary flows/Emission to water/river | 00.00.000 |  | Elementary flow | 000618-85-9 |  |  | Mass
49fa5a35-e1b5-3703-b38c-242160d94f21 | 3,5-Dinitrotoluene |  | Elementary flows/Emission to soil/forestry | 00.00.000 |  | Elementary flow | 000618-85-9 |  |  | Mass
b20d9c9a-5642-32fc-9e4f-b0d967858087 | 3,5-Dinitrotoluene |  | Elementary flows/Emission to water/unspecified | 00.00.000 |  | Elementary flow | 000618-85-9 |  |  | Mass
57519c78-fbb7-310d-8a5c-43827d899514 | 3,6,8-Trimethyl-nonyl acetate |  | Elementary flows/Emission to air/unspecified | 00.00.000 |  | Elementary flow |  |  |  | Mass
3ad391df-f8b4-3a66-9caf-12bdb1979102 | 3,6,9,12-Tetraoxa-hexadecan-1-ol |  | Elementary flows/Emission to air/unspecified | 00.00.000 |  | Elementary flow | 001559-34-8 |  |  | Mass
f7ca1163-f0a0-30c9-a648-744b69014a9f | 3,6-Diamino-10-methyl-acridinium chloride |  | Elementary flows/Emission to air/lower stratosphere + upper troposphere | 00.00.000 |  | Elementary flow | 000086-40-8 |  |  | Mass
7739e900-d0ad-345e-b2c0-672810c6a6fb | 3,6-Diamino-10-methyl-acridinium chloride |  | Elementary flows/Emission to air/high population density | 00.00.000 |  | Elementary flow | 000086-40-8 |  |  | Mass
bc233557-e4da-3964-ad43-b8b3e7237179 | 3,6-Diamino-10-methyl-acridinium chloride |  | Elementary flows/Emission to soil/industrial | 00.00.000 |  | Elementary flow | 000086-40-8 |  |  | Mass
0579349a-44c5-3f10-9c74-f81609468997 | 3,6-Diamino-10-methyl-acridinium chloride |  | Elementary flows/Emission to soil/agricultural | 00.00.000 |  | Elementary flow | 000086-40-8 |  |  | Mass
bd894b5d-a1e9-4d0d-a011-82501a9c37a7 | 3,6-DIAMINO-10-METHYL-ACRIDINIUM CHLORIDE |  | Elementary flows/Emission to soil/unspecified | 00.00.000 |  | Elementary flow | 000086-40-8 |  |  | Mass
17591c08-d757-30cf-b6c9-234a017dc92f | 3,6-Diamino-10-methyl-acridinium chloride |  | Elementary flows/Emission to air/indoor | 00.00.000 |  | Elementary flow | 000086-40-8 |  |  | Mass
ccc812e0-7d79-35f1-9729-2a64268615c5 | 3,6-Diamino-10-methyl-acridinium chloride |  | Elementary flows/Emission to air/low population density | 00.00.000 |  | Elementary flow | 000086-40-8 |  |  | Mass
cd39bc4f-f932-3eb3-893d-f49c281b91ad | 3,6-Diamino-10-methyl-acridinium chloride |  | Elementary flows/Emission to air/unspecified | 00.00.000 |  | Elementary flow | 000086-40-8 |  |  | Mass
a59584df-05d3-3db9-aa6e-cda685fc5a21 | 3,6-Diamino-10-methyl-acridinium chloride |  | Elementary flows/Emission to air/low population density, long-term | 00.00.000 |  | Elementary flow | 000086-40-8 |  |  | Mass
71146f8b-c4bb-3593-98d5-27a174f728c2 | 3,6-Diamino-10-methyl-acridinium chloride |  | Elementary flows/Emission to water/ocean | 00.00.000 |  | Elementary flow | 000086-40-8 |  |  | Mass
d8df0f8a-64fe-3549-aeda-9944eece7db0 | 3,6-Diamino-10-methyl-acridinium chloride |  | Elementary flows/Emission to water/ground water, long-term | 00.00.000 |  | Elementary flow | 000086-40-8 |  |  | Mass
5742bec9-5a87-3254-94c2-950ec4299b0c | 3,6-Diamino-10-methyl-acridinium chloride |  | Elementary flows/Emission to water/river | 00.00.000 |  | Elementary flow | 000086-40-8 |  |  | Mass
26499cdf-3424-3833-b079-e8ab4eeea7a2 | 3,6-Diamino-10-methyl-acridinium chloride |  | Elementary flows/Emission to soil/forestry | 00.00.000 |  | Elementary flow | 000086-40-8 |  |  | Mass
8f585fc5-17db-348e-ab13-fcbee36187f2 | 3,6-Diamino-10-methyl-acridinium chloride |  | Elementary flows/Emission to water/unspecified | 00.00.000 |  | Elementary flow | 000086-40-8 |  |  | Mass
d7368462-311a-3ab1-af44-6d3f47a7c8e5 | 3,6-Dimethyl-heptyl acetate |  | Elementary flows/Emission to air/unspecified | 00.00.000 |  | Elementary flow |  |  |  | Mass
559ac8e6-7fc3-3276-bae7-89d5791b9bfe | 3,6-Dimethyldecane |  | Elementary flows/Emission to air/unspecified | 00.00.000 |  | Elementary flow | 017312-53-7 |  |  | Mass
50eb8bc8-4071-3c45-9fc5-e6b4c2c8e1ae | 3,6-Dimethyloctan-3-yl acetate |  | Elementary flows/Emission to air/unspecified | 00.00.000 |  | Elementary flow | 060763-42-0 |  |  | Mass
736fda8a-eca3-3ec1-beb6-0661f0b97d70 | 3,6-Dithiaoctane |  | Elementary flows/Emission to air/lower stratosphere + upper troposphere | 00.00.000 |  | Elementary flow | 005395-75-5 |  |  | Mass
07ed858f-0e5c-34a2-8374-ec039afa846c | 3,6-Dithiaoctane |  | Elementary flows/Emission to air/high population density | 00.00.000 |  | Elementary flow | 005395-75-5 |  |  | Mass
fb76fd16-7607-3058-9663-2b4d1c4ec2ed | 3,6-Dithiaoctane |  | Elementary flows/Emission to soil/industrial | 00.00.000 |  | Elementary flow | 005395-75-5 |  |  | Mass
960e156d-9db6-32ed-9739-331fed4d099a | 3,6-Dithiaoctane |  | Elementary flows/Emission to soil/agricultural | 00.00.000 |  | Elementary flow | 005395-75-5 |  |  | Mass
e0e610c5-a42d-42cb-8142-10d81691b03d | 3,6-Dithiaoctane |  | Elementary flows/Emission to soil/unspecified | 00.00.000 |  | Elementary flow | 005395-75-5 |  |  | Mass
a79e455e-7b74-38c3-b57f-d08651d500fd | 3,6-Dithiaoctane |  | Elementary flows/Emission to air/indoor | 00.00.000 |  | Elementary flow | 005395-75-5 |  |  | Mass
cf92c850-17f8-3559-afa0-558f77164dcb | 3,6-Dithiaoctane |  | Elementary flows/Emission to air/low population density | 00.00.000 |  | Elementary flow | 005395-75-5 |  |  | Mass
ece33f10-c1b5-3c56-9581-eca7f0ce1f6d | 3,6-Dithiaoctane |  | Elementary flows/Emission to air/unspecified | 00.00.000 |  | Elementary flow | 005395-75-5 |  |  | Mass
58197f6c-4133-3d6e-b4c6-a34781e89d37 | 3,6-Dithiaoctane |  | Elementary flows/Emission to air/low population density, long-term | 00.00.000 |  | Elementary flow | 005395-75-5 |  |  | Mass
68a360bf-9e9e-3b9c-ad73-fb2ec3163f09 | 3,6-Dithiaoctane |  | Elementary flows/Emission to water/ocean | 00.00.000 |  | Elementary flow | 005395-75-5 |  |  | Mass
4bad37e0-5c2c-339a-9d85-06ed9516d927 | 3,6-Dithiaoctane |  | Elementary flows/Emission to water/ground water, long-term | 00.00.000 |  | Elementary flow | 005395-75-5 |  |  | Mass
ac42852e-15c0-3adb-94a5-34ea78ac85ac | 3,6-Dithiaoctane |  | Elementary flows/Emission to water/river | 00.00.000 |  | Elementary flow | 005395-75-5 |  |  | Mass
61535bf6-6372-3c8d-842d-b6e2ea9f322e | 3,6-Dithiaoctane |  | Elementary flows/Emission to soil/forestry | 00.00.000 |  | Elementary flow | 005395-75-5 |  |  | Mass
039c810a-6c87-3085-a04b-6d798d5d976d | 3,6-Dithiaoctane |  | Elementary flows/Emission to water/unspecified | 00.00.000 |  | Elementary flow | 005395-75-5 |  |  | Mass
f066645f-47dd-34e6-8a6b-5c6151795756 | 3,7-Dimethyl-1-octanol |  | Elementary flows/Emission to air/unspecified | 00.00.000 |  | Elementary flow | 000106-21-8 |  |  | Mass
bb986d35-5a86-39d5-8fbe-512ad2387c75 | 3,7-Dimethyldodecane |  | Elementary flows/Emission to air/unspecified | 00.00.000 |  | Elementary flow | 082144-67-0 |  |  | Mass
7f7d8521-7e45-3232-a7f8-038101d437f9 | 3,7-Dimethyloct-6-en-1-ol |  | Elementary flows/Emission to air/unspecified | 00.00.000 |  | Elementary flow | 000106-22-9 |  |  | Mass
77c9b4ee-89a8-3c98-aa4b-9910a6aefad1 | 3,7-Dimethyltridecane |  | Elementary flows/Emission to air/unspecified | 00.00.000 |  | Elementary flow |  |  |  | Mass
75bd0fbb-a49a-3585-b988-cf30a67c4e58 | 3,8-Diethyldecane |  | Elementary flows/Emission to air/unspecified | 00.00.000 |  | Elementary flow | 006224-52-8 |  |  | Mass
db709cf9-ba22-3686-8392-de057453abbd | 3-(3-Ethoxypropoxy)propan-1-ol |  | Elementary flows/Emission to air/unspecified | 00.00.000 |  | Elementary flow | 015764-24-6 |  |  | Mass
7c783f50-177d-39d6-813a-5b4de9e7a5f7 | 3-(Chloromethyl)heptane |  | Elementary flows/Emission to air/unspecified | 00.00.000 |  | Elementary flow | 000123-04-6 |  |  | Mass
3fd070fd-7d46-3be4-b2e9-f8d41755c9b4 | 3-(Diethylamino)benzenesulfonic acid, sodium sal |  | Elementary flows/Emission to air/lower stratosphere + upper troposphere | 00.00.000 |  | Elementary flow | 005123-63-7 |  |  | Mass
c99b69ed-0f24-3707-97cf-d70631e62935 | 3-(Diethylamino)benzenesulfonic acid, sodium sal |  | Elementary flows/Emission to air/high population density | 00.00.000 |  | Elementary flow | 005123-63-7 |  |  | Mass
4f2ceb84-439f-3a7f-8180-f63088a676cd | 3-(Diethylamino)benzenesulfonic acid, sodium sal |  | Elementary flows/Emission to soil/industrial | 00.00.000 |  | Elementary flow | 005123-63-7 |  |  | Mass
df475dd7-ad3a-3a1b-9786-0e16aab3d889 | 3-(Diethylamino)benzenesulfonic acid, sodium sal |  | Elementary flows/Emission to soil/agricultural | 00.00.000 |  | Elementary flow | 005123-63-7 |  |  | Mass
f9d841c6-cf75-32f3-9c82-6f41e5e0cab4 | 3-(Diethylamino)benzenesulfonic acid, sodium sal |  | Elementary flows/Emission to soil/unspecified | 00.00.000 |  | Elementary flow | 005123-63-7 |  |  | Mass
c022b541-bcd8-3c92-a843-7dec1a3b5ec3 | 3-(Diethylamino)benzenesulfonic acid, sodium sal |  | Elementary flows/Emission to air/indoor | 00.00.000 |  | Elementary flow | 005123-63-7 |  |  | Mass
7f7c331a-c070-331d-af53-ecacccce900a | 3-(Diethylamino)benzenesulfonic acid, sodium sal |  | Elementary flows/Emission to air/low population density | 00.00.000 |  | Elementary flow | 005123-63-7 |  |  | Mass
d4a60e94-17e0-399d-ac70-f76ee0a0ae85 | 3-(Diethylamino)benzenesulfonic acid, sodium sal |  | Elementary flows/Emission to air/unspecified | 00.00.000 |  | Elementary flow | 005123-63-7 |  |  | Mass
613a342e-ca49-3397-9525-4998e8625b86 | 3-(Diethylamino)benzenesulfonic acid, sodium sal |  | Elementary flows/Emission to air/low population density, long-term | 00.00.000 |  | Elementary flow | 005123-63-7 |  |  | Mass
83ccb187-bca0-338e-a639-6f79e3ffffb2 | 3-(Diethylamino)benzenesulfonic acid, sodium sal |  | Elementary flows/Emission to water/ocean | 00.00.000 |  | Elementary flow | 005123-63-7 |  |  | Mass
91b2a7b3-044a-305f-8ec7-28de2e676702 | 3-(Diethylamino)benzenesulfonic acid, sodium sal |  | Elementary flows/Emission to water/ground water, long-term | 00.00.000 |  | Elementary flow | 005123-63-7 |  |  | Mass
01d32a7d-9ccd-3877-971a-57388a98b593 | 3-(Diethylamino)benzenesulfonic acid, sodium sal |  | Elementary flows/Emission to water/river | 00.00.000 |  | Elementary flow | 005123-63-7 |  |  | Mass
743c2f9a-49dc-397f-934a-b7fa53e7e46b | 3-(Diethylamino)benzenesulfonic acid, sodium sal |  | Elementary flows/Emission to water/unspecified | 00.00.000 |  | Elementary flow | 005123-63-7 |  |  | Mass
4fd268b6-1b27-3a76-95d5-ef74e1132d75 | 3-(Hexahydro-4,7-methanoindan-5-yl)-1,1-dimethy* |  | Elementary flows/Emission to air/lower stratosphere + upper troposphere | 00.00.000 |  | Elementary flow | 002163-79-3 |  |  | Mass
00e36ee4-eab9-3055-8648-1a00479ae266 | 3-(Hexahydro-4,7-methanoindan-5-yl)-1,1-dimethy* |  | Elementary flows/Emission to air/high population density | 00.00.000 |  | Elementary flow | 002163-79-3 |  |  | Mass
a491e744-ee48-3cf6-a2f1-1d7398ff5d6d | 3-(Hexahydro-4,7-methanoindan-5-yl)-1,1-dimethy* |  | Elementary flows/Emission to soil/industrial | 00.00.000 |  | Elementary flow | 002163-79-3 |  |  | Mass
89334395-2b3b-3071-85f9-cb52f914be4b | 3-(Hexahydro-4,7-methanoindan-5-yl)-1,1-dimethy* |  | Elementary flows/Emission to soil/agricultural | 00.00.000 |  | Elementary flow | 002163-79-3 |  |  | Mass
21bd1462-1ac5-353c-94b0-f2e2520df70c | 3-(Hexahydro-4,7-methanoindan-5-yl)-1,1-dimethy* |  | Elementary flows/Emission to soil/unspecified | 00.00.000 |  | Elementary flow | 002163-79-3 |  |  | Mass
a119faa0-46db-3b75-aa19-8524c5b99d2d | 3-(Hexahydro-4,7-methanoindan-5-yl)-1,1-dimethy* |  | Elementary flows/Emission to air/indoor | 00.00.000 |  | Elementary flow | 002163-79-3 |  |  | Mass
1c925067-d519-392e-9704-c52241c87e22 | 3-(Hexahydro-4,7-methanoindan-5-yl)-1,1-dimethy* |  | Elementary flows/Emission to air/low population density | 00.00.000 |  | Elementary flow | 002163-79-3 |  |  | Mass
bf959f9f-5e84-3c10-b99b-fbbd7c2b76fe | 3-(Hexahydro-4,7-methanoindan-5-yl)-1,1-dimethy* |  | Elementary flows/Emission to air/unspecified | 00.00.000 |  | Elementary flow | 002163-79-3 |  |  | Mass
8e4ef301-73d5-3ca8-b4d1-ead2afe3e173 | 3-(Hexahydro-4,7-methanoindan-5-yl)-1,1-dimethy* |  | Elementary flows/Emission to air/low population density, long-term | 00.00.000 |  | Elementary flow | 002163-79-3 |  |  | Mass
0183d143-f2b9-3a55-8e78-31c93356df08 | 3-(Hexahydro-4,7-methanoindan-5-yl)-1,1-dimethy* |  | Elementary flows/Emission to water/ocean | 00.00.000 |  | Elementary flow | 002163-79-3 |  |  | Mass
43f4812e-b204-38a1-ac93-bd46b2ba2246 | 3-(Hexahydro-4,7-methanoindan-5-yl)-1,1-dimethy* |  | Elementary flows/Emission to water/ground water, long-term | 00.00.000 |  | Elementary flow | 002163-79-3 |  |  | Mass
8c90cd99-a618-3909-8f24-c6bce09923ca | 3-(Hexahydro-4,7-methanoindan-5-yl)-1,1-dimethy* |  | Elementary flows/Emission to water/river | 00.00.000 |  | Elementary flow | 002163-79-3 |  |  | Mass
fc38b1eb-eab1-3fbc-bac7-c53b389b5e02 | 3-(Hexahydro-4,7-methanoindan-5-yl)-1,1-dimethy* |  | Elementary flows/Emission to soil/forestry | 00.00.000 |  | Elementary flow | 002163-79-3 |  |  | Mass
caa4d5f3-7786-3714-85c1-8b205bf64add | 3-(Hexahydro-4,7-methanoindan-5-yl)-1,1-dimethy* |  | Elementary flows/Emission to water/unspecified | 00.00.000 |  | Elementary flow | 002163-79-3 |  |  | Mass
e6fc5a74-1021-33f5-8501-ae31fb6e42fc | 3-[2-(5-Ethoxypentan-2-yloxy)ethoxy]-2-methylpropan-1-ol |  | Elementary flows/Emission to air/unspecified | 00.00.000 |  | Elementary flow | 055934-93-5 |  |  | Mass
0568125e-34dc-3516-8195-18251c4d71cc | 3-Alkenes, C10 |  | Elementary flows/Emission to air/unspecified | 00.00.000 |  | Elementary flow |  |  |  | Mass
e281487d-cb1f-3e59-aa25-531046b47a09 | 3-Alkenes, C11 |  | Elementary flows/Emission to air/unspecified | 00.00.000 |  | Elementary flow |  |  |  | Mass
f783f2d3-a58e-3283-9264-93326dcdd881 | 3-Alkenes, C12 |  | Elementary flows/Emission to air/unspecified | 00.00.000 |  | Elementary flow |  |  |  | Mass
2d975ca6-5963-37b2-a87e-235c6cac91af | 3-Alkenes, C13 |  | Elementary flows/Emission to air/unspecified | 00.00.000 |  | Elementary flow |  |  |  | Mass
71ad9806-b5da-34f5-b344-84543db4a099 | 3-Alkenes, C14 |  | Elementary flows/Emission to air/unspecified | 00.00.000 |  | Elementary flow |  |  |  | Mass
82200a1c-4b12-3ddc-af24-99c49aa9e295 | 3-Alkenes, C15 |  | Elementary flows/Emission to air/unspecified | 00.00.000 |  | Elementary flow |  |  |  | Mass
8d3ae2c0-81ef-3bcb-9f66-7a85af474c35 | 3-Amino-9-ethylcarbazole hydrochloride |  | Elementary flows/Emission to air/lower stratosphere + upper troposphere | 00.00.000 |  | Elementary flow | 006109-97-3 |  |  | Mass
2ac99b7a-5d37-3eba-bc5b-875238e269f0 | 3-Amino-9-ethylcarbazole hydrochloride |  | Elementary flows/Emission to water/river, long-term | 00.00.000 |  | Elementary flow | 006109-97-3 |  |  | Mass
47c334e1-b327-394f-86e8-d254d56d9c8b | 3-Amino-9-ethylcarbazole hydrochloride |  | Elementary flows/Emission to air/high population density | 00.00.000 |  | Elementary flow | 006109-97-3 |  |  | Mass
6f3164be-67f2-32d3-a485-87e7d9749ffa | 3-Amino-9-ethylcarbazole hydrochloride |  | Elementary flows/Emission to soil/industrial | 00.00.000 |  | Elementary flow | 006109-97-3 |  |  | Mass
b56bfc08-ff89-3694-b71a-30e3a432f3fd | 3-Amino-9-ethylcarbazole hydrochloride |  | Elementary flows/Emission to water/lake | 00.00.000 |  | Elementary flow | 006109-97-3 |  |  | Mass
a907dfb4-cf49-3b8e-b96c-22b00d9993c5 | 3-Amino-9-ethylcarbazole hydrochloride |  | Elementary flows/Emission to soil/agricultural | 00.00.000 |  | Elementary flow | 006109-97-3 |  |  | Mass
994f2aad-6eac-3d18-8ee4-25910ab82ac0 | 3-Amino-9-ethylcarbazole hydrochloride |  | Elementary flows/Emission to soil/unspecified | 00.00.000 |  | Elementary flow | 006109-97-3 |  |  | Mass
b4bda44a-34d0-31eb-ba64-12b55da74ddc | 3-Amino-9-ethylcarbazole hydrochloride |  | Elementary flows/Emission to air/indoor | 00.00.000 |  | Elementary flow | 006109-97-3 |  |  | Mass
7ededf17-b2c2-3edc-8ac1-3bab7e7aff19 | 3-Amino-9-ethylcarbazole hydrochloride |  | Elementary flows/Emission to air/low population density | 00.00.000 |  | Elementary flow | 006109-97-3 |  |  | Mass
315d990a-e912-3045-abd5-4cbb4113d9e9 | 3-Amino-9-ethylcarbazole hydrochloride |  | Elementary flows/Emission to air/unspecified | 00.00.000 |  | Elementary flow | 006109-97-3 |  |  | Mass
f757cc7f-b957-3608-9644-8a5bfdb04c68 | 3-Amino-9-ethylcarbazole hydrochloride |  | Elementary flows/Emission to air/low population density, long-term | 00.00.000 |  | Elementary flow | 006109-97-3 |  |  | Mass
594d7b6b-3ca3-3329-882c-e365beeb3298 | 3-Amino-9-ethylcarbazole hydrochloride |  | Elementary flows/Emission to water/ocean | 00.00.000 |  | Elementary flow | 006109-97-3 |  |  | Mass
ad84a1c3-8957-3adf-ba88-241db628afc1 | 3-Amino-9-ethylcarbazole hydrochloride |  | Elementary flows/Emission to water/ground water, long-term | 00.00.000 |  | Elementary flow | 006109-97-3 |  |  | Mass
ae572431-b331-3711-bd1b-65e00838a4d9 | 3-Amino-9-ethylcarbazole hydrochloride |  | Elementary flows/Emission to water/river | 00.00.000 |  | Elementary flow | 006109-97-3 |  |  | Mass
c523e9f5-a7e4-327b-8e8b-307239e094fd | 3-Amino-9-ethylcarbazole hydrochloride |  | Elementary flows/Emission to soil/forestry | 00.00.000 |  | Elementary flow | 006109-97-3 |  |  | Mass
b7c4ec08-1e5d-3f86-a63f-4aa026146eca | 3-Amino-9-ethylcarbazole hydrochloride |  | Elementary flows/Emission to water/unspecified | 00.00.000 |  | Elementary flow | 006109-97-3 |  |  | Mass
0d045bc3-c79b-39c0-8529-d835e42a5254 | 3-Amino-9-ethylcarbazole hydrochloride |  | Elementary flows/Emission to water/ground water | 00.00.000 |  | Elementary flow | 006109-97-3 |  |  | Mass
a72fd68a-a3c1-3b8c-aa38-eede996222d6 | 3-Aminobenzoylhydrazine |  | Elementary flows/Emission to air/lower stratosphere + upper troposphere | 00.00.000 |  | Elementary flow | 014062-34-1 |  |  | Mass
af686203-45ee-3ecf-9158-5cdb28aa5748 | 3-Aminobenzoylhydrazine |  | Elementary flows/Emission to air/high population density | 00.00.000 |  | Elementary flow | 014062-34-1 |  |  | Mass
5e0bf579-2d6a-3a79-b6db-b0c7521b2841 | 3-Aminobenzoylhydrazine |  | Elementary flows/Emission to soil/industrial | 00.00.000 |  | Elementary flow | 014062-34-1 |  |  | Mass
3bf07603-fd48-3b09-a52d-5d83f8a93533 | 3-Aminobenzoylhydrazine |  | Elementary flows/Emission to soil/agricultural | 00.00.000 |  | Elementary flow | 014062-34-1 |  |  | Mass
c3b210fe-5498-4218-bf40-dba994eaeac3 | 3-AMINOBENZOYLHYDRAZINE |  | Elementary flows/Emission to soil/unspecified | 00.00.000 |  | Elementary flow | 014062-34-1 |  |  | Mass
c75543b1-4015-3401-88ba-153604da032e | 3-Aminobenzoylhydrazine |  | Elementary flows/Emission to air/indoor | 00.00.000 |  | Elementary flow | 014062-34-1 |  |  | Mass
ce555385-64c1-318c-af43-3f39cb373b6c | 3-Aminobenzoylhydrazine |  | Elementary flows/Emission to air/low population density | 00.00.000 |  | Elementary flow | 014062-34-1 |  |  | Mass
af4306ea-a2fc-3e56-bfb7-db1405972e87 | 3-Aminobenzoylhydrazine |  | Elementary flows/Emission to air/unspecified | 00.00.000 |  | Elementary flow | 014062-34-1 |  |  | Mass
77d4b3c2-f81e-32c8-acc9-d84d60894423 | 3-Aminobenzoylhydrazine |  | Elementary flows/Emission to air/low population density, long-term | 00.00.000 |  | Elementary flow | 014062-34-1 |  |  | Mass
e7f4f5dc-02a6-3f8e-b940-13609de8e6c8 | 3-Aminobenzoylhydrazine |  | Elementary flows/Emission to water/ocean | 00.00.000 |  | Elementary flow | 014062-34-1 |  |  | Mass
619c6735-fd2a-34e6-9acf-158169e0603e | 3-Aminobenzoylhydrazine |  | Elementary flows/Emission to water/ground water, long-term | 00.00.000 |  | Elementary flow | 014062-34-1 |  |  | Mass
bb41a96b-8381-32db-8b43-5b3e43cc95d3 | 3-Aminobenzoylhydrazine |  | Elementary flows/Emission to water/river | 00.00.000 |  | Elementary flow | 014062-34-1 |  |  | Mass
2e41dd69-164d-31e4-8637-ca4aae690372 | 3-Aminobenzoylhydrazine |  | Elementary flows/Emission to soil/forestry | 00.00.000 |  | Elementary flow | 014062-34-1 |  |  | Mass
46d798cf-156b-3b88-b404-fb0d83f4b70a | 3-Aminobenzoylhydrazine |  | Elementary flows/Emission to water/unspecified | 00.00.000 |  | Elementary flow | 014062-34-1 |  |  | Mass
1dc649f3-5bb5-3986-90ff-7390c8c1dd40 | 3-Aminopyridine |  | Elementary flows/Emission to air/lower stratosphere + upper troposphere | 00.00.000 |  | Elementary flow | 000462-08-8 |  |  | Mass
b03a49c0-9292-3cd8-8145-a7f6d24cc670 | 3-Aminopyridine |  | Elementary flows/Emission to air/high population density | 00.00.000 |  | Elementary flow | 000462-08-8 |  |  | Mass
6bb989ad-ea36-3ad2-a3d0-6a9a1c89d7e5 | 3-Aminopyridine |  | Elementary flows/Emission to soil/industrial | 00.00.000 |  | Elementary flow | 000462-08-8 |  |  | Mass
89053bf1-764e-38a4-8948-fa642ee780cf | 3-Aminopyridine |  | Elementary flows/Emission to soil/agricultural | 00.00.000 |  | Elementary flow | 000462-08-8 |  |  | Mass
637c9875-2b98-44ea-b13c-83a643181ffb | 3-AMINOPYRIDINE |  | Elementary flows/Emission to soil/unspecified | 00.00.000 |  | Elementary flow | 000462-08-8 |  |  | Mass
8fc1c173-fae6-3578-b986-cf27325bf0d7 | 3-Aminopyridine |  | Elementary flows/Emission to air/indoor | 00.00.000 |  | Elementary flow | 000462-08-8 |  |  | Mass
261591f7-fad4-3dc8-9fa1-44579f3eae62 | 3-Aminopyridine |  | Elementary flows/Emission to air/low population density | 00.00.000 |  | Elementary flow | 000462-08-8 |  |  | Mass
8c6ec6d0-df3c-365b-ace0-1f12a89b0be0 | 3-Aminopyridine |  | Elementary flows/Emission to air/unspecified | 00.00.000 |  | Elementary flow | 000462-08-8 |  |  | Mass
5d26c817-69f9-3b6a-be53-edda33bdf7b5 | 3-Aminopyridine |  | Elementary flows/Emission to air/low population density, long-term | 00.00.000 |  | Elementary flow | 000462-08-8 |  |  | Mass
376643a3-1eee-32bc-b397-31f4f718080d | 3-Aminopyridine |  | Elementary flows/Emission to water/ocean | 00.00.000 |  | Elementary flow | 000462-08-8 |  |  | Mass
c7cd02d2-9052-3c41-896d-0eaae4388efe | 3-Aminopyridine |  | Elementary flows/Emission to water/ground water, long-term | 00.00.000 |  | Elementary flow | 000462-08-8 |  |  | Mass
648c987f-6158-3d68-9e36-605416b8a907 | 3-Aminopyridine |  | Elementary flows/Emission to water/river | 00.00.000 |  | Elementary flow | 000462-08-8 |  |  | Mass
c567e1b4-8975-37b0-b4dd-400717a70c96 | 3-Aminopyridine |  | Elementary flows/Emission to soil/forestry | 00.00.000 |  | Elementary flow | 000462-08-8 |  |  | Mass
fbba8ad8-582b-3d35-ab32-21cb9d20ee45 | 3-Aminopyridine |  | Elementary flows/Emission to water/unspecified | 00.00.000 |  | Elementary flow | 000462-08-8 |  |  | Mass
8fa0e446-f451-3583-995e-35db6c148ac1 | 3-Aminoquinoline |  | Elementary flows/Emission to air/lower stratosphere + upper troposphere | 00.00.000 |  | Elementary flow | 000580-17-6 |  |  | Mass
a2ec3b4a-ec92-3866-bcc1-da07b43d3158 | 3-Aminoquinoline |  | Elementary flows/Emission to air/high population density | 00.00.000 |  | Elementary flow | 000580-17-6 |  |  | Mass
d554d52f-46b0-3dcf-bea8-7f834d94a32a | 3-Aminoquinoline |  | Elementary flows/Emission to soil/industrial | 00.00.000 |  | Elementary flow | 000580-17-6 |  |  | Mass
6bbf81a9-7d95-3553-8640-633c791576f1 | 3-Aminoquinoline |  | Elementary flows/Emission to soil/agricultural | 00.00.000 |  | Elementary flow | 000580-17-6 |  |  | Mass
7cf6800d-a55c-4556-ab07-0772e3a0a681 | 3-AMINOQUINOLINE |  | Elementary flows/Emission to soil/unspecified | 00.00.000 |  | Elementary flow | 000580-17-6 |  |  | Mass
5f8802e5-9f23-370a-8844-9c82ccba7568 | 3-Aminoquinoline |  | Elementary flows/Emission to air/indoor | 00.00.000 |  | Elementary flow | 000580-17-6 |  |  | Mass
e8be1f76-d44f-3dea-a572-f82104f0911b | 3-Aminoquinoline |  | Elementary flows/Emission to air/low population density | 00.00.000 |  | Elementary flow | 000580-17-6 |  |  | Mass
7b4a9d7e-4bc4-3e52-9c34-22d565030fe5 | 3-Aminoquinoline |  | Elementary flows/Emission to air/unspecified | 00.00.000 |  | Elementary flow | 000580-17-6 |  |  | Mass
98509f32-ff40-3655-b134-f42943bc0c55 | 3-Aminoquinoline |  | Elementary flows/Emission to air/low population density, long-term | 00.00.000 |  | Elementary flow | 000580-17-6 |  |  | Mass
6d2c0f39-e9bd-3cb6-9c6f-35da34b18d5b | 3-Aminoquinoline |  | Elementary flows/Emission to water/ocean | 00.00.000 |  | Elementary flow | 000580-17-6 |  |  | Mass
641947c8-f914-338e-b8ca-6da9e138fb28 | 3-Aminoquinoline |  | Elementary flows/Emission to water/ground water, long-term | 00.00.000 |  | Elementary flow | 000580-17-6 |  |  | Mass
b6e7b803-0fca-3642-8ba6-df736100abc2 | 3-Aminoquinoline |  | Elementary flows/Emission to water/river | 00.00.000 |  | Elementary flow | 000580-17-6 |  |  | Mass
c6e2825e-404b-3b92-8a4d-d309ddd76dc7 | 3-Aminoquinoline |  | Elementary flows/Emission to soil/forestry | 00.00.000 |  | Elementary flow | 000580-17-6 |  |  | Mass
8c5f9fb4-24bc-3567-9582-401ea494e532 | 3-Aminoquinoline |  | Elementary flows/Emission to water/unspecified | 00.00.000 |  | Elementary flow | 000580-17-6 |  |  | Mass
3438a4fc-a764-354a-9c73-bf3757eefe6b | 3-Benzylpyridine |  | Elementary flows/Emission to air/lower stratosphere + upper troposphere | 00.00.000 |  | Elementary flow | 000620-95-1 |  |  | Mass
e9a6aae8-a6fb-3593-8d5c-d67dc0941f67 | 3-Benzylpyridine |  | Elementary flows/Emission to air/high population density | 00.00.000 |  | Elementary flow | 000620-95-1 |  |  | Mass
e832f720-692b-3e34-bd20-b9534c8d425c | 3-Benzylpyridine |  | Elementary flows/Emission to soil/industrial | 00.00.000 |  | Elementary flow | 000620-95-1 |  |  | Mass
826720d5-fd2c-37b8-a0c7-193072a2b129 | 3-Benzylpyridine |  | Elementary flows/Emission to soil/agricultural | 00.00.000 |  | Elementary flow | 000620-95-1 |  |  | Mass
49d9735b-a0a8-4f0a-a055-c5cab9424288 | 3-BENZYLPYRIDINE |  | Elementary flows/Emission to soil/unspecified | 00.00.000 |  | Elementary flow | 000620-95-1 |  |  | Mass
6c6415ff-aced-35c4-a7fd-49c73e02ae33 | 3-Benzylpyridine |  | Elementary flows/Emission to air/indoor | 00.00.000 |  | Elementary flow | 000620-95-1 |  |  | Mass
72dadf11-6c08-394b-9332-172d1e6b5a70 | 3-Benzylpyridine |  | Elementary flows/Emission to air/low population density | 00.00.000 |  | Elementary flow | 000620-95-1 |  |  | Mass
97ce9b5c-cf1f-32a3-a3b5-e8f2b2c00690 | 3-Benzylpyridine |  | Elementary flows/Emission to air/unspecified | 00.00.000 |  | Elementary flow | 000620-95-1 |  |  | Mass
5c5f6c8a-fbdf-3957-886e-fce1b18fbafc | 3-Benzylpyridine |  | Elementary flows/Emission to air/low population density, long-term | 00.00.000 |  | Elementary flow | 000620-95-1 |  |  | Mass
b8b6959a-8e2c-30a5-85e8-e882bb0b3a37 | 3-Benzylpyridine |  | Elementary flows/Emission to water/ocean | 00.00.000 |  | Elementary flow | 000620-95-1 |  |  | Mass
74a4306e-92f5-308e-a51f-69431d750e97 | 3-Benzylpyridine |  | Elementary flows/Emission to water/ground water, long-term | 00.00.000 |  | Elementary flow | 000620-95-1 |  |  | Mass
fa490b1e-4ef7-39f2-996f-39b969b22fec | 3-Benzylpyridine |  | Elementary flows/Emission to water/river | 00.00.000 |  | Elementary flow | 000620-95-1 |  |  | Mass
f374493e-537a-37d1-8790-b1ca09d18b72 | 3-Benzylpyridine |  | Elementary flows/Emission to soil/forestry | 00.00.000 |  | Elementary flow | 000620-95-1 |  |  | Mass
2fd0dab7-087e-3048-9d8d-b38ec517df7c | 3-Benzylpyridine |  | Elementary flows/Emission to water/unspecified | 00.00.000 |  | Elementary flow | 000620-95-1 |  |  | Mass
8601aede-fe06-33cf-a4aa-38bdaf711a50 | 3-Bromo-1-propene |  | Elementary flows/Emission to air/lower stratosphere + upper troposphere | 00.00.000 |  | Elementary flow | 000106-95-6 |  |  | Mass
852d0e8b-af97-333a-9b84-3cf6cdbeaa7d | 3-Bromo-1-propene |  | Elementary flows/Emission to air/high population density | 00.00.000 |  | Elementary flow | 000106-95-6 |  |  | Mass
c8624890-af90-3577-aeee-898c84cb13d5 | 3-Bromo-1-propene |  | Elementary flows/Emission to soil/industrial | 00.00.000 |  | Elementary flow | 000106-95-6 |  |  | Mass
9dccb7c0-5f61-375b-8a8d-037a9347f17e | 3-Bromo-1-propene |  | Elementary flows/Emission to soil/agricultural | 00.00.000 |  | Elementary flow | 000106-95-6 |  |  | Mass
284bd471-acc5-4928-81fd-37b2679cfefc | 3-BROMO-1-PROPENE |  | Elementary flows/Emission to soil/unspecified | 00.00.000 |  | Elementary flow | 000106-95-6 |  |  | Mass
2bee17f6-bb30-31c0-9f6f-42d24ece6257 | 3-Bromo-1-propene |  | Elementary flows/Emission to air/indoor | 00.00.000 |  | Elementary flow | 000106-95-6 |  |  | Mass
f082f0ea-f7d3-3128-9e37-0488a7a57e87 | 3-Bromo-1-propene |  | Elementary flows/Emission to air/low population density | 00.00.000 |  | Elementary flow | 000106-95-6 |  |  | Mass
5905c67e-4820-337c-bf0e-5a2992a8f415 | 3-Bromo-1-propene |  | Elementary flows/Emission to air/unspecified | 00.00.000 |  | Elementary flow | 000106-95-6 |  |  | Mass
acc2bde2-9978-3511-a69c-384a04b6a8fb | 3-Bromo-1-propene |  | Elementary flows/Emission to air/low population density, long-term | 00.00.000 |  | Elementary flow | 000106-95-6 |  |  | Mass
03f01778-aade-38bf-974a-753ffb022df9 | 3-Bromo-1-propene |  | Elementary flows/Emission to water/ocean | 00.00.000 |  | Elementary flow | 000106-95-6 |  |  | Mass
60c986f9-ce85-3d4f-8494-c050885c7c1d | 3-Bromo-1-propene |  | Elementary flows/Emission to water/ground water, long-term | 00.00.000 |  | Elementary flow | 000106-95-6 |  |  | Mass
ad5164ef-4c0c-3a7e-b09d-42519a744ca6 | 3-Bromo-1-propene |  | Elementary flows/Emission to water/river | 00.00.000 |  | Elementary flow | 000106-95-6 |  |  | Mass
f04acdb2-6b7d-30c7-bc3d-2d1a2dd1f431 | 3-Bromo-1-propene |  | Elementary flows/Emission to soil/forestry | 00.00.000 |  | Elementary flow | 000106-95-6 |  |  | Mass
7058c02b-f7ee-389b-8605-8e30c6af70a5 | 3-Bromo-1-propene |  | Elementary flows/Emission to water/unspecified | 00.00.000 |  | Elementary flow | 000106-95-6 |  |  | Mass
7a1fc413-5a07-39e4-9070-41ce753eb089 | 3-Bromo-d-camphor |  | Elementary flows/Emission to air/lower stratosphere + upper troposphere | 00.00.000 |  | Elementary flow | 000076-29-9 |  |  | Mass
3e98e11a-6329-307e-a5b4-f965640087bb | 3-Bromo-d-camphor |  | Elementary flows/Emission to air/high population density | 00.00.000 |  | Elementary flow | 000076-29-9 |  |  | Mass
2a99c80b-9fc5-3ab1-b66f-e01e3b9485f8 | 3-Bromo-d-camphor |  | Elementary flows/Emission to soil/industrial | 00.00.000 |  | Elementary flow | 000076-29-9 |  |  | Mass
d32a4bfa-a6e6-3e80-a547-db424de846db | 3-Bromo-d-camphor |  | Elementary flows/Emission to soil/agricultural | 00.00.000 |  | Elementary flow | 000076-29-9 |  |  | Mass
8803cad3-8754-4a1f-a8de-fa97779ae5c9 | 3-Bromo-d-camphor |  | Elementary flows/Emission to soil/unspecified | 00.00.000 |  | Elementary flow | 000076-29-9 |  |  | Mass
2357a425-5861-34f1-9bb9-70b8c2988ece | 3-Bromo-d-camphor |  | Elementary flows/Emission to air/indoor | 00.00.000 |  | Elementary flow | 000076-29-9 |  |  | Mass
0655b02e-132b-35b4-ab0a-16061a538e43 | 3-Bromo-d-camphor |  | Elementary flows/Emission to air/low population density | 00.00.000 |  | Elementary flow | 000076-29-9 |  |  | Mass
abf864d1-49c5-3989-a94e-273bf52c3f91 | 3-Bromo-d-camphor |  | Elementary flows/Emission to air/unspecified | 00.00.000 |  | Elementary flow | 000076-29-9 |  |  | Mass
eb556b2c-d99b-3f44-b685-8087bb3462cf | 3-Bromo-d-camphor |  | Elementary flows/Emission to air/low population density, long-term | 00.00.000 |  | Elementary flow | 000076-29-9 |  |  | Mass
7f48833a-1963-3477-9268-408a61d33d61 | 3-Bromo-d-camphor |  | Elementary flows/Emission to water/ocean | 00.00.000 |  | Elementary flow | 000076-29-9 |  |  | Mass
10a02c73-9330-3394-950e-d95f0374052c | 3-Bromo-d-camphor |  | Elementary flows/Emission to water/ground water, long-term | 00.00.000 |  | Elementary flow | 000076-29-9 |  |  | Mass
6382baec-29af-3780-b228-5312f9e224a5 | 3-Bromo-d-camphor |  | Elementary flows/Emission to water/river | 00.00.000 |  | Elementary flow | 000076-29-9 |  |  | Mass
7f479a1f-f5a1-39ed-90ce-90cb420ef225 | 3-Bromo-d-camphor |  | Elementary flows/Emission to soil/forestry | 00.00.000 |  | Elementary flow | 000076-29-9 |  |  | Mass
110f6602-eaad-3282-9d97-8c3a4af1e9a5 | 3-Bromo-d-camphor |  | Elementary flows/Emission to water/unspecified | 00.00.000 |  | Elementary flow | 000076-29-9 |  |  | Mass
7632e131-8a05-3c4f-9d28-7e196903405c | 3-Bromothiophene |  | Elementary flows/Emission to air/lower stratosphere + upper troposphere | 00.00.000 |  | Elementary flow | 000872-31-1 |  |  | Mass
b8cecdef-129b-3f62-8004-00ac1c912ed0 | 3-Bromothiophene |  | Elementary flows/Emission to air/high population density | 00.00.000 |  | Elementary flow | 000872-31-1 |  |  | Mass
7b0b011c-6205-36e6-943a-89cc8e3e80b1 | 3-Bromothiophene |  | Elementary flows/Emission to soil/industrial | 00.00.000 |  | Elementary flow | 000872-31-1 |  |  | Mass
e7f2bdd9-12e9-313e-81b1-12d69d4565c8 | 3-Bromothiophene |  | Elementary flows/Emission to soil/agricultural | 00.00.000 |  | Elementary flow | 000872-31-1 |  |  | Mass
7c58fc07-7a53-4934-b516-d5c740ce308e | 3-BROMOTHIOPHENE |  | Elementary flows/Emission to soil/unspecified | 00.00.000 |  | Elementary flow | 000872-31-1 |  |  | Mass
58633616-5b8a-3932-8c6e-bb81ac4214cf | 3-Bromothiophene |  | Elementary flows/Emission to air/indoor | 00.00.000 |  | Elementary flow | 000872-31-1 |  |  | Mass
57e7c006-1391-3743-b9d6-4c042526ca86 | 3-Bromothiophene |  | Elementary flows/Emission to air/low population density | 00.00.000 |  | Elementary flow | 000872-31-1 |  |  | Mass
4f7542d0-644d-3a56-b1c3-e52a3f8b8985 | 3-Bromothiophene |  | Elementary flows/Emission to air/unspecified | 00.00.000 |  | Elementary flow | 000872-31-1 |  |  | Mass
b0f9afa8-7b56-3937-92dc-ad593b26249e | 3-Bromothiophene |  | Elementary flows/Emission to air/low population density, long-term | 00.00.000 |  | Elementary flow | 000872-31-1 |  |  | Mass
ded5ae5b-cfd9-39e9-98e1-8cb92c2eb7df | 3-Bromothiophene |  | Elementary flows/Emission to water/ocean | 00.00.000 |  | Elementary flow | 000872-31-1 |  |  | Mass
3c8de35c-7c9b-3362-bfa3-94fdad119564 | 3-Bromothiophene |  | Elementary flows/Emission to water/ground water, long-term | 00.00.000 |  | Elementary flow | 000872-31-1 |  |  | Mass
ffe6e129-22ef-36b4-84b7-a7df09cdd0c2 | 3-Bromothiophene |  | Elementary flows/Emission to water/river | 00.00.000 |  | Elementary flow | 000872-31-1 |  |  | Mass
be6a77a1-b9b4-3251-b8a4-7168aa7ed76a | 3-Bromothiophene |  | Elementary flows/Emission to soil/forestry | 00.00.000 |  | Elementary flow | 000872-31-1 |  |  | Mass
05f52697-71cf-36c3-81ab-7481f38d9177 | 3-Bromothiophene |  | Elementary flows/Emission to water/unspecified | 00.00.000 |  | Elementary flow | 000872-31-1 |  |  | Mass
50e1a4dc-f3c6-3724-aff4-f4e94964617c | 3-Buten-2-ol, 2-methyl- |  | Elementary flows/Emission to air/lower stratosphere + upper troposphere | 00.00.000 |  | Elementary flow | 000115-18-4 |  |  | Mass
9dba9ba1-5f1d-3125-9e78-b39e5f196df6 | 3-Buten-2-ol, 2-methyl- |  | Elementary flows/Emission to air/high population density | 00.00.000 |  | Elementary flow | 000115-18-4 |  |  | Mass
c6ca60d1-185d-3686-ba0e-3fac4f2d6cda | 3-Buten-2-ol, 2-methyl- |  | Elementary flows/Emission to soil/industrial | 00.00.000 |  | Elementary flow | 000115-18-4 |  |  | Mass
cef2dbe4-02f3-39da-bbfc-efd8d608509c | 3-Buten-2-ol, 2-methyl- |  | Elementary flows/Emission to soil/agricultural | 00.00.000 |  | Elementary flow | 000115-18-4 |  |  | Mass
7967c09b-15ba-30ba-8612-b3c5c5d7b50a | 3-Buten-2-ol, 2-methyl- |  | Elementary flows/Emission to soil/unspecified | 00.00.000 |  | Elementary flow | 000115-18-4 |  |  | Mass
7d121569-f7b8-3e7f-8001-80b76f21faf6 | 3-Buten-2-ol, 2-methyl- |  | Elementary flows/Emission to air/indoor | 00.00.000 |  | Elementary flow | 000115-18-4 |  |  | Mass
44e45217-b1ee-3821-8a80-7985f4717d81 | 3-Buten-2-ol, 2-methyl- |  | Elementary flows/Emission to air/low population density | 00.00.000 |  | Elementary flow | 000115-18-4 |  |  | Mass
5219f76c-da19-34c9-91fe-08e12d28679f | 3-Buten-2-ol, 2-methyl- |  | Elementary flows/Emission to air/unspecified | 00.00.000 |  | Elementary flow | 000115-18-4 |  |  | Mass
bac62542-776c-30fd-8e90-974e4fa00a31 | 3-Buten-2-ol, 2-methyl- |  | Elementary flows/Emission to air/low population density, long-term | 00.00.000 |  | Elementary flow | 000115-18-4 |  |  | Mass
eea19f99-9e11-3981-8938-d2599a872f50 | 3-Buten-2-ol, 2-methyl- |  | Elementary flows/Emission to water/ocean | 00.00.000 |  | Elementary flow | 000115-18-4 |  |  | Mass
7ba9f7e0-a3de-34e8-8ef5-ac37e090e54e | 3-Buten-2-ol, 2-methyl- |  | Elementary flows/Emission to water/ground water, long-term | 00.00.000 |  | Elementary flow | 000115-18-4 |  |  | Mass
8dd4f0ab-469e-3a67-893c-9cc583cc762a | 3-Buten-2-ol, 2-methyl- |  | Elementary flows/Emission to water/river | 00.00.000 |  | Elementary flow | 000115-18-4 |  |  | Mass
38c0f45d-51bd-3f97-9cf9-bfd3cc5d1c19 | 3-Buten-2-ol, 2-methyl- |  | Elementary flows/Emission to water/unspecified | 00.00.000 |  | Elementary flow | 000115-18-4 |  |  | Mass
6a8e62ad-015d-39fe-bd3e-de3b894a1126 | 3-Buten-2-one, 4-(2,6,6-trimethyl-1-cyclohexen-1-yl)-, (e)- |  | Elementary flows/Emission to air/lower stratosphere + upper troposphere | 00.00.000 |  | Elementary flow | 000079-77-6 |  |  | Mass
de8dbe6b-021a-350f-8799-49b1ca54b1e1 | 3-Buten-2-one, 4-(2,6,6-trimethyl-1-cyclohexen-1-yl)-, (e)- |  | Elementary flows/Emission to air/high population density | 00.00.000 |  | Elementary flow | 000079-77-6 |  |  | Mass
48a9027c-27ef-37f7-96ca-86d3a6d3098d | 3-Buten-2-one, 4-(2,6,6-trimethyl-1-cyclohexen-1-yl)-, (e)- |  | Elementary flows/Emission to soil/industrial | 00.00.000 |  | Elementary flow | 000079-77-6 |  |  | Mass
9f5ceda5-aa34-30c4-a53b-ac2b509517c6 | 3-Buten-2-one, 4-(2,6,6-trimethyl-1-cyclohexen-1-yl)-, (e)- |  | Elementary flows/Emission to soil/agricultural | 00.00.000 |  | Elementary flow | 000079-77-6 |  |  | Mass
bd9ec288-0c23-4841-b24d-b03183747cb7 | 3-Buten-2-one, 4-(2,6,6-trimethyl-1-cyclohexen-1-yl)-, (E)- |  | Elementary flows/Emission to soil/unspecified | 00.00.000 |  | Elementary flow | 000079-77-6 |  |  | Mass
446a5dc0-c345-3b29-b4e8-33374da1d8bc | 3-Buten-2-one, 4-(2,6,6-trimethyl-1-cyclohexen-1-yl)-, (e)- |  | Elementary flows/Emission to air/indoor | 00.00.000 |  | Elementary flow | 000079-77-6 |  |  | Mass
e58bb417-4eef-362a-b4cc-1e43811fd71e | 3-Buten-2-one, 4-(2,6,6-trimethyl-1-cyclohexen-1-yl)-, (e)- |  | Elementary flows/Emission to air/low population density | 00.00.000 |  | Elementary flow | 000079-77-6 |  |  | Mass
363cac7e-fe0d-308d-b122-c3591693da57 | 3-Buten-2-one, 4-(2,6,6-trimethyl-1-cyclohexen-1-yl)-, (e)- |  | Elementary flows/Emission to air/unspecified | 00.00.000 |  | Elementary flow | 000079-77-6 |  |  | Mass
f2a351fa-ac1f-3aeb-8cdc-661286f314c1 | 3-Buten-2-one, 4-(2,6,6-trimethyl-1-cyclohexen-1-yl)-, (e)- |  | Elementary flows/Emission to air/low population density, long-term | 00.00.000 |  | Elementary flow | 000079-77-6 |  |  | Mass
ceac883d-7670-386e-9091-f7d8918b8212 | 3-Buten-2-one, 4-(2,6,6-trimethyl-1-cyclohexen-1-yl)-, (e)- |  | Elementary flows/Emission to water/ocean | 00.00.000 |  | Elementary flow | 000079-77-6 |  |  | Mass
5c18511f-9567-35e7-8cd6-24e12c058e23 | 3-Buten-2-one, 4-(2,6,6-trimethyl-1-cyclohexen-1-yl)-, (e)- |  | Elementary flows/Emission to water/ground water, long-term | 00.00.000 |  | Elementary flow | 000079-77-6 |  |  | Mass
94797fd4-5d9f-352b-aebf-4dd3fd2b4568 | 3-Buten-2-one, 4-(2,6,6-trimethyl-1-cyclohexen-1-yl)-, (e)- |  | Elementary flows/Emission to water/river | 00.00.000 |  | Elementary flow | 000079-77-6 |  |  | Mass
d81f6f9b-db8b-3bcd-b8e7-8a2f9e3f46c4 | 3-Buten-2-one, 4-(2,6,6-trimethyl-1-cyclohexen-1-yl)-, (e)- |  | Elementary flows/Emission to soil/forestry | 00.00.000 |  | Elementary flow | 000079-77-6 |  |  | Mass
b0a7dfe6-39d1-3fae-80bd-2d16a7513749 | 3-Buten-2-one, 4-(2,6,6-trimethyl-1-cyclohexen-1-yl)-, (e)- |  | Elementary flows/Emission to water/unspecified | 00.00.000 |  | Elementary flow | 000079-77-6 |  |  | Mass
2239c1be-1e5b-3037-8518-df160cf06338 | 3-Butenenitrile |  | Elementary flows/Emission to air/lower stratosphere + upper troposphere | 00.00.000 |  | Elementary flow | 000109-75-1 |  |  | Mass
5883d988-602b-3df8-9562-71d9364ca5ed | 3-Butenenitrile |  | Elementary flows/Emission to air/high population density | 00.00.000 |  | Elementary flow | 000109-75-1 |  |  | Mass
d49cdf59-4bbb-3f42-93d1-301965cae9b8 | 3-Butenenitrile |  | Elementary flows/Emission to soil/industrial | 00.00.000 |  | Elementary flow | 000109-75-1 |  |  | Mass
4c53cdca-2da0-3aa0-be17-1f6a7726c5df | 3-Butenenitrile |  | Elementary flows/Emission to soil/agricultural | 00.00.000 |  | Elementary flow | 000109-75-1 |  |  | Mass
13549d2d-1fb5-415d-8a38-0cb6cb36e03b | 3-BUTENENITRILE |  | Elementary flows/Emission to soil/unspecified | 00.00.000 |  | Elementary flow | 000109-75-1 |  |  | Mass
f1896ae1-64b6-355f-931b-d721d2370f41 | 3-Butenenitrile |  | Elementary flows/Emission to air/indoor | 00.00.000 |  | Elementary flow | 000109-75-1 |  |  | Mass
672ba85c-ad9e-34c5-887b-f24b9c0a4282 | 3-Butenenitrile |  | Elementary flows/Emission to air/low population density | 00.00.000 |  | Elementary flow | 000109-75-1 |  |  | Mass
44b15e3b-8ae8-3d12-9fd8-feafabd85cb3 | 3-Butenenitrile |  | Elementary flows/Emission to air/unspecified | 00.00.000 |  | Elementary flow | 000109-75-1 |  |  | Mass
7f07d65e-adf9-3f4f-9f5f-1a9ebcdd4552 | 3-Butenenitrile |  | Elementary flows/Emission to air/low population density, long-term | 00.00.000 |  | Elementary flow | 000109-75-1 |  |  | Mass
7c0735cb-37aa-3a0c-a00c-11ad5e1909b4 | 3-Butenenitrile |  | Elementary flows/Emission to water/ocean | 00.00.000 |  | Elementary flow | 000109-75-1 |  |  | Mass
b36d9f2c-71a5-379d-b3ba-f899ff3200ed | 3-Butenenitrile |  | Elementary flows/Emission to water/ground water, long-term | 00.00.000 |  | Elementary flow | 000109-75-1 |  |  | Mass
27b1584b-9210-3d48-bafa-064ed064efce | 3-Butenenitrile |  | Elementary flows/Emission to water/river | 00.00.000 |  | Elementary flow | 000109-75-1 |  |  | Mass
df30ed96-486a-3bac-a9f1-9a08a6368228 | 3-Butenenitrile |  | Elementary flows/Emission to soil/forestry | 00.00.000 |  | Elementary flow | 000109-75-1 |  |  | Mass
ffc7fe57-cc5d-350c-b665-6b7f19a0af0f | 3-Butenenitrile |  | Elementary flows/Emission to water/unspecified | 00.00.000 |  | Elementary flow | 000109-75-1 |  |  | Mass
f875e297-49da-3ea2-a593-33456f714329 | 3-Butyn-1-ol |  | Elementary flows/Emission to air/lower stratosphere + upper troposphere | 00.00.000 |  | Elementary flow | 000927-74-2 |  |  | Mass
23029cec-f3ab-33d6-abcd-c199b1e001af | 3-Butyn-1-ol |  | Elementary flows/Emission to air/high population density | 00.00.000 |  | Elementary flow | 000927-74-2 |  |  | Mass
a127544a-e67d-34ee-a223-bfb7a6e754d1 | 3-Butyn-1-ol |  | Elementary flows/Emission to soil/industrial | 00.00.000 |  | Elementary flow | 000927-74-2 |  |  | Mass
5432391b-a5a1-3ccb-989b-ad7a4d60416c | 3-Butyn-1-ol |  | Elementary flows/Emission to soil/agricultural | 00.00.000 |  | Elementary flow | 000927-74-2 |  |  | Mass
152f2317-e5eb-42ba-b3fb-6c79b381ae77 | 3-Butyn-1-ol |  | Elementary flows/Emission to soil/unspecified | 00.00.000 |  | Elementary flow | 000927-74-2 |  |  | Mass
24bbcc8b-8333-3fdd-8e8c-fb3fcfad4603 | 3-Butyn-1-ol |  | Elementary flows/Emission to air/indoor | 00.00.000 |  | Elementary flow | 000927-74-2 |  |  | Mass
5cfbb5f2-f9b8-3c67-87c8-1a55ea4faa54 | 3-Butyn-1-ol |  | Elementary flows/Emission to air/low population density | 00.00.000 |  | Elementary flow | 000927-74-2 |  |  | Mass
61067414-10a6-3d3a-b58b-1cb5513636d2 | 3-Butyn-1-ol |  | Elementary flows/Emission to air/unspecified | 00.00.000 |  | Elementary flow | 000927-74-2 |  |  | Mass
fe6af4b3-8160-3f05-bff5-b061e30c40e4 | 3-Butyn-1-ol |  | Elementary flows/Emission to air/low population density, long-term | 00.00.000 |  | Elementary flow | 000927-74-2 |  |  | Mass
de48477d-b3f2-3719-9c0f-ad241ac34d5e | 3-Butyn-1-ol |  | Elementary flows/Emission to water/ocean | 00.00.000 |  | Elementary flow | 000927-74-2 |  |  | Mass
edeb8b4c-a1a0-3c3d-9193-3a08b2e166e8 | 3-Butyn-1-ol |  | Elementary flows/Emission to water/ground water, long-term | 00.00.000 |  | Elementary flow | 000927-74-2 |  |  | Mass
cc72abbb-1035-3ef9-86f4-7ae41da62a38 | 3-Butyn-1-ol |  | Elementary flows/Emission to water/river | 00.00.000 |  | Elementary flow | 000927-74-2 |  |  | Mass
a4f40c6f-c875-3c83-8384-5e920a7fd8c9 | 3-Butyn-1-ol |  | Elementary flows/Emission to soil/forestry | 00.00.000 |  | Elementary flow | 000927-74-2 |  |  | Mass
5ca559ea-4b13-3009-8020-b13ce0d96f2e | 3-Butyn-1-ol |  | Elementary flows/Emission to water/unspecified | 00.00.000 |  | Elementary flow | 000927-74-2 |  |  | Mass
e300af4b-beea-30e3-8f2e-3f9be7ebdf9a | 3-Butyn-2-ol |  | Elementary flows/Emission to air/lower stratosphere + upper troposphere | 00.00.000 |  | Elementary flow | 002028-63-9 |  |  | Mass
0e561a2c-f057-3a68-9ba6-4e5887ce36db | 3-Butyn-2-ol |  | Elementary flows/Emission to air/high population density | 00.00.000 |  | Elementary flow | 002028-63-9 |  |  | Mass
e1e2a388-89fd-32f2-aa81-29dac383a573 | 3-Butyn-2-ol |  | Elementary flows/Emission to soil/industrial | 00.00.000 |  | Elementary flow | 002028-63-9 |  |  | Mass
69a2f7a6-8e1d-3055-bd81-b302a1a48566 | 3-Butyn-2-ol |  | Elementary flows/Emission to soil/agricultural | 00.00.000 |  | Elementary flow | 002028-63-9 |  |  | Mass
1c46e818-90f7-4388-bc16-e1957dc9a11c | 3-Butyn-2-ol |  | Elementary flows/Emission to soil/unspecified | 00.00.000 |  | Elementary flow | 002028-63-9 |  |  | Mass
1cbd5a67-d219-33f2-9ad8-758d9daa1693 | 3-Butyn-2-ol |  | Elementary flows/Emission to air/indoor | 00.00.000 |  | Elementary flow | 002028-63-9 |  |  | Mass
e2c0be31-2854-3df4-97d5-ba7d7e3739f5 | 3-Butyn-2-ol |  | Elementary flows/Emission to air/low population density | 00.00.000 |  | Elementary flow | 002028-63-9 |  |  | Mass
9c8321c7-f6e6-345a-b03f-0214cc5f6ab3 | 3-Butyn-2-ol |  | Elementary flows/Emission to air/unspecified | 00.00.000 |  | Elementary flow | 002028-63-9 |  |  | Mass
d8b95d6b-c4b8-3685-9141-a24ef8b6ee45 | 3-Butyn-2-ol |  | Elementary flows/Emission to air/low population density, long-term | 00.00.000 |  | Elementary flow | 002028-63-9 |  |  | Mass
da0ab8c5-5719-339d-b00a-87d2afd2e388 | 3-Butyn-2-ol |  | Elementary flows/Emission to water/ocean | 00.00.000 |  | Elementary flow | 002028-63-9 |  |  | Mass
9922bb6d-2a3c-3627-a3c4-8198d725539a | 3-Butyn-2-ol |  | Elementary flows/Emission to water/ground water, long-term | 00.00.000 |  | Elementary flow | 002028-63-9 |  |  | Mass
b1acff83-4699-3456-b804-82210b096b64 | 3-Butyn-2-ol |  | Elementary flows/Emission to water/river | 00.00.000 |  | Elementary flow | 002028-63-9 |  |  | Mass
9a7277cc-656b-3360-bd81-4dc75f3e469b | 3-Butyn-2-ol |  | Elementary flows/Emission to soil/forestry | 00.00.000 |  | Elementary flow | 002028-63-9 |  |  | Mass
b8d663c3-2e24-3bb1-a16f-634f16569d32 | 3-Butyn-2-ol |  | Elementary flows/Emission to water/unspecified | 00.00.000 |  | Elementary flow | 002028-63-9 |  |  | Mass
dd0ee526-8be0-3b94-8a4b-adfc291b643f | 3-Butyn-2-one |  | Elementary flows/Emission to air/lower stratosphere + upper troposphere | 00.00.000 |  | Elementary flow | 001423-60-5 |  |  | Mass
e6dd4f51-74bc-3c66-9635-bf07fe908bcb | 3-Butyn-2-one |  | Elementary flows/Emission to air/high population density | 00.00.000 |  | Elementary flow | 001423-60-5 |  |  | Mass
62ec079c-1ea9-3755-882b-9bf693a46d65 | 3-Butyn-2-one |  | Elementary flows/Emission to soil/industrial | 00.00.000 |  | Elementary flow | 001423-60-5 |  |  | Mass
72d7d3ec-6702-3fe5-9204-397725070faf | 3-Butyn-2-one |  | Elementary flows/Emission to soil/agricultural | 00.00.000 |  | Elementary flow | 001423-60-5 |  |  | Mass
3c4e5846-bf69-4760-bf17-ee683494c824 | 3-BUTYN-2-ONE |  | Elementary flows/Emission to soil/unspecified | 00.00.000 |  | Elementary flow | 001423-60-5 |  |  | Mass
e74ca19d-2033-3797-a55b-41e84b6b3773 | 3-Butyn-2-one |  | Elementary flows/Emission to air/indoor | 00.00.000 |  | Elementary flow | 001423-60-5 |  |  | Mass
699f1fc6-69db-3a49-989a-257501d2be48 | 3-Butyn-2-one |  | Elementary flows/Emission to air/low population density | 00.00.000 |  | Elementary flow | 001423-60-5 |  |  | Mass
44299cdb-167f-35ca-b1c5-ff86df1b3fdc | 3-Butyn-2-one |  | Elementary flows/Emission to air/unspecified | 00.00.000 |  | Elementary flow | 001423-60-5 |  |  | Mass
3f5be0b3-b569-360f-a2dc-2d73ef0042d4 | 3-Butyn-2-one |  | Elementary flows/Emission to air/low population density, long-term | 00.00.000 |  | Elementary flow | 001423-60-5 |  |  | Mass
e3e7c928-2a10-370c-b55a-61ee7f9caed3 | 3-Butyn-2-one |  | Elementary flows/Emission to water/ocean | 00.00.000 |  | Elementary flow | 001423-60-5 |  |  | Mass
64ed531f-2563-3d8a-b614-6fd31cc27b47 | 3-Butyn-2-one |  | Elementary flows/Emission to water/ground water, long-term | 00.00.000 |  | Elementary flow | 001423-60-5 |  |  | Mass
d4b740fc-ec67-3d28-9b12-d661375f67c5 | 3-Butyn-2-one |  | Elementary flows/Emission to water/river | 00.00.000 |  | Elementary flow | 001423-60-5 |  |  | Mass
f46fdde7-d495-39e9-95e2-fe8c91c36502 | 3-Butyn-2-one |  | Elementary flows/Emission to soil/forestry | 00.00.000 |  | Elementary flow | 001423-60-5 |  |  | Mass
d1447e4f-b394-3d44-ab06-aebcde0983fd | 3-Butyn-2-one |  | Elementary flows/Emission to water/unspecified | 00.00.000 |  | Elementary flow | 001423-60-5 |  |  | Mass
480d093f-4884-3c7f-81b5-dd371c914f9d | 3-Carene |  | Elementary flows/Emission to air/unspecified | 00.00.000 |  | Elementary flow | 013466-78-9 |  |  | Mass
fbcabb1d-b217-36fb-9bd9-b4734c4ea094 | 3-Chloro-1,2-propanediol |  | Elementary flows/Emission to air/lower stratosphere + upper troposphere | 00.00.000 |  | Elementary flow | 000096-24-2 |  |  | Mass
4f0359aa-26c2-3006-8593-b8f40513754b | 3-Chloro-1,2-propanediol |  | Elementary flows/Emission to air/high population density | 00.00.000 |  | Elementary flow | 000096-24-2 |  |  | Mass
b318dbf2-57c3-322c-85d6-608b39d5fe0d | 3-Chloro-1,2-propanediol |  | Elementary flows/Emission to soil/industrial | 00.00.000 |  | Elementary flow | 000096-24-2 |  |  | Mass
ad9e082c-d074-3b2f-8359-d6d5f3dcd195 | 3-Chloro-1,2-propanediol |  | Elementary flows/Emission to soil/agricultural | 00.00.000 |  | Elementary flow | 000096-24-2 |  |  | Mass
b94e3007-cf3a-4dcb-87c0-1c4fd6cf86f9 | 3-CHLORO-1,2-PROPANEDIOL |  | Elementary flows/Emission to soil/unspecified | 00.00.000 |  | Elementary flow | 000096-24-2 |  |  | Mass
c4267b17-f5fc-323f-a745-6af4dcb1f77d | 3-Chloro-1,2-propanediol |  | Elementary flows/Emission to air/indoor | 00.00.000 |  | Elementary flow | 000096-24-2 |  |  | Mass
6bb49a4d-8a47-3dc6-86a8-ab211d870598 | 3-Chloro-1,2-propanediol |  | Elementary flows/Emission to air/low population density | 00.00.000 |  | Elementary flow | 000096-24-2 |  |  | Mass
63cc361e-027f-3aff-9451-5ad18f8dc2dc | 3-Chloro-1,2-propanediol |  | Elementary flows/Emission to air/unspecified | 00.00.000 |  | Elementary flow | 000096-24-2 |  |  | Mass
5df7a7a7-3399-3f5a-be0a-93587deab89c | 3-Chloro-1,2-propanediol |  | Elementary flows/Emission to air/low population density, long-term | 00.00.000 |  | Elementary flow | 000096-24-2 |  |  | Mass
58813d5a-b4d0-3900-8e02-e30f5c5e6939 | 3-Chloro-1,2-propanediol |  | Elementary flows/Emission to water/ocean | 00.00.000 |  | Elementary flow | 000096-24-2 |  |  | Mass
b182d313-6f78-394e-a932-5a974c5b568b | 3-Chloro-1,2-propanediol |  | Elementary flows/Emission to water/ground water, long-term | 00.00.000 |  | Elementary flow | 000096-24-2 |  |  | Mass
a08434b3-0277-30bd-b0bb-2dfcd2557015 | 3-Chloro-1,2-propanediol |  | Elementary flows/Emission to water/river | 00.00.000 |  | Elementary flow | 000096-24-2 |  |  | Mass
6edee20d-dfff-3378-9f73-5050721b8d2e | 3-Chloro-1,2-propanediol |  | Elementary flows/Emission to soil/forestry | 00.00.000 |  | Elementary flow | 000096-24-2 |  |  | Mass
34f1f863-0df7-325f-a121-d74b9de874b0 | 3-Chloro-1,2-propanediol |  | Elementary flows/Emission to water/unspecified | 00.00.000 |  | Elementary flow | 000096-24-2 |  |  | Mass
1262e9e6-8815-3788-8051-6a5a3c0d8186 | 3-Chloro-1-propanol |  | Elementary flows/Emission to air/lower stratosphere + upper troposphere | 00.00.000 |  | Elementary flow | 000627-30-5 |  |  | Mass
c31fd2e4-debd-3eaa-98bd-2bbd9b6b5eeb | 3-Chloro-1-propanol |  | Elementary flows/Emission to air/high population density | 00.00.000 |  | Elementary flow | 000627-30-5 |  |  | Mass
93bacfd8-d47c-381b-90af-404f53b86a12 | 3-Chloro-1-propanol |  | Elementary flows/Emission to soil/industrial | 00.00.000 |  | Elementary flow | 000627-30-5 |  |  | Mass
eec26403-66e7-3c8e-a1b4-a92c6acb3579 | 3-Chloro-1-propanol |  | Elementary flows/Emission to soil/agricultural | 00.00.000 |  | Elementary flow | 000627-30-5 |  |  | Mass
5e16f7b1-3e66-4d6d-9ef3-677cf5bee50c | 3-CHLORO-1-PROPANOL |  | Elementary flows/Emission to soil/unspecified | 00.00.000 |  | Elementary flow | 000627-30-5 |  |  | Mass
b73f2321-d8e4-319c-b4da-cd33f4f3a6dc | 3-Chloro-1-propanol |  | Elementary flows/Emission to air/indoor | 00.00.000 |  | Elementary flow | 000627-30-5 |  |  | Mass
df1b9026-f743-386b-b3a8-58b15156beaa | 3-Chloro-1-propanol |  | Elementary flows/Emission to air/low population density | 00.00.000 |  | Elementary flow | 000627-30-5 |  |  | Mass
818595f9-b7e8-3616-9d61-2e9251d337bc | 3-Chloro-1-propanol |  | Elementary flows/Emission to air/unspecified | 00.00.000 |  | Elementary flow | 000627-30-5 |  |  | Mass
e2c68421-3578-345b-ad24-c031b5a56c7d | 3-Chloro-1-propanol |  | Elementary flows/Emission to air/low population density, long-term | 00.00.000 |  | Elementary flow | 000627-30-5 |  |  | Mass
6071db7a-9170-32da-af36-dd6c054bc148 | 3-Chloro-1-propanol |  | Elementary flows/Emission to water/ocean | 00.00.000 |  | Elementary flow | 000627-30-5 |  |  | Mass
57710b8e-9137-38ef-9df5-fad76ac902d4 | 3-Chloro-1-propanol |  | Elementary flows/Emission to water/ground water, long-term | 00.00.000 |  | Elementary flow | 000627-30-5 |  |  | Mass
0ef6f47b-dec3-36a6-8f89-e7a8956320a2 | 3-Chloro-1-propanol |  | Elementary flows/Emission to water/river | 00.00.000 |  | Elementary flow | 000627-30-5 |  |  | Mass
bbe84f78-32cc-3cc9-88e9-f19f86b49ec7 | 3-Chloro-1-propanol |  | Elementary flows/Emission to soil/forestry | 00.00.000 |  | Elementary flow | 000627-30-5 |  |  | Mass
4b64b991-fcbe-3434-b4c4-806bfc37c2b5 | 3-Chloro-1-propanol |  | Elementary flows/Emission to water/unspecified | 00.00.000 |  | Elementary flow | 000627-30-5 |  |  | Mass
d1bad536-8b23-39ae-961e-d5aae08b2c19 | 3-Chloro-4-methylacetanilide |  | Elementary flows/Emission to air/lower stratosphere + upper troposphere | 00.00.000 |  | Elementary flow | 007149-79-3 |  |  | Mass
dc5dddc3-a322-364f-acdf-b204c0ade3e0 | 3-Chloro-4-methylacetanilide |  | Elementary flows/Emission to air/high population density | 00.00.000 |  | Elementary flow | 007149-79-3 |  |  | Mass
f2415976-4dc2-3ac3-b29d-8e5529dccce8 | 3-Chloro-4-methylacetanilide |  | Elementary flows/Emission to soil/industrial | 00.00.000 |  | Elementary flow | 007149-79-3 |  |  | Mass
d7cb7b7a-18c0-3f73-855b-0d35619e4c58 | 3-Chloro-4-methylacetanilide |  | Elementary flows/Emission to soil/agricultural | 00.00.000 |  | Elementary flow | 007149-79-3 |  |  | Mass
ce98d083-49d0-4633-9dad-dcc4aa13be28 | 3-CHLORO-4-METHYLACETANILIDE |  | Elementary flows/Emission to soil/unspecified | 00.00.000 |  | Elementary flow | 007149-79-3 |  |  | Mass
00f4e88a-219a-3f7d-87d1-99e7e9a5b264 | 3-Chloro-4-methylacetanilide |  | Elementary flows/Emission to air/indoor | 00.00.000 |  | Elementary flow | 007149-79-3 |  |  | Mass
3b2586e5-c68b-3f24-ad9e-32665f4efcf7 | 3-Chloro-4-methylacetanilide |  | Elementary flows/Emission to air/low population density | 00.00.000 |  | Elementary flow | 007149-79-3 |  |  | Mass
0bae8083-fb8b-3908-9105-51947a196f7e | 3-Chloro-4-methylacetanilide |  | Elementary flows/Emission to air/unspecified | 00.00.000 |  | Elementary flow | 007149-79-3 |  |  | Mass
862f63b0-063a-385c-9b5b-89ca001746f5 | 3-Chloro-4-methylacetanilide |  | Elementary flows/Emission to air/low population density, long-term | 00.00.000 |  | Elementary flow | 007149-79-3 |  |  | Mass
6b987c82-29d1-3494-a03b-2ff2852f3c81 | 3-Chloro-4-methylacetanilide |  | Elementary flows/Emission to water/ocean | 00.00.000 |  | Elementary flow | 007149-79-3 |  |  | Mass
7af2b770-36f9-3b0c-ae48-f345ff6ffea6 | 3-Chloro-4-methylacetanilide |  | Elementary flows/Emission to water/ground water, long-term | 00.00.000 |  | Elementary flow | 007149-79-3 |  |  | Mass
301dcfb4-8408-3e1a-a61d-5a0b65ec1812 | 3-Chloro-4-methylacetanilide |  | Elementary flows/Emission to water/river | 00.00.000 |  | Elementary flow | 007149-79-3 |  |  | Mass
ca90b979-5f9a-3496-8d1d-26babd2118eb | 3-Chloro-4-methylacetanilide |  | Elementary flows/Emission to soil/forestry | 00.00.000 |  | Elementary flow | 007149-79-3 |  |  | Mass
ab9546cd-1ca5-3d93-a688-f0f69d4423f8 | 3-Chloro-4-methylacetanilide |  | Elementary flows/Emission to water/unspecified | 00.00.000 |  | Elementary flow | 007149-79-3 |  |  | Mass
14fc853b-b7df-337c-a040-a63898e1fd17 | 3-Chloro-dimethyl parathion |  | Elementary flows/Emission to air/lower stratosphere + upper troposphere | 00.00.000 |  | Elementary flow | 000500-28-7 |  |  | Mass
3928cb56-5de9-3c95-bf40-060384277714 | 3-Chloro-dimethyl parathion |  | Elementary flows/Emission to air/high population density | 00.00.000 |  | Elementary flow | 000500-28-7 |  |  | Mass
cf84bfa2-b3e1-3221-94fd-03945a32f225 | 3-Chloro-dimethyl parathion |  | Elementary flows/Emission to soil/industrial | 00.00.000 |  | Elementary flow | 000500-28-7 |  |  | Mass
833b9ba3-d44b-3513-8b2f-c71da5c9d9db | 3-Chloro-dimethyl parathion |  | Elementary flows/Emission to soil/agricultural | 00.00.000 |  | Elementary flow | 000500-28-7 |  |  | Mass
1d9c7d94-1145-49fe-9351-a413e36389a6 | 3-CHLORO-DIMETHYL PARATHION |  | Elementary flows/Emission to soil/unspecified | 00.00.000 |  | Elementary flow | 000500-28-7 |  |  | Mass
bbfa238b-7600-3845-b979-7365f55c22a5 | 3-Chloro-dimethyl parathion |  | Elementary flows/Emission to air/indoor | 00.00.000 |  | Elementary flow | 000500-28-7 |  |  | Mass
3bb69268-c4a3-3ade-b80b-217db9c92127 | 3-Chloro-dimethyl parathion |  | Elementary flows/Emission to air/low population density | 00.00.000 |  | Elementary flow | 000500-28-7 |  |  | Mass
5e3f0149-efd9-3ca5-850f-5fe56b892b1c | 3-Chloro-dimethyl parathion |  | Elementary flows/Emission to air/unspecified | 00.00.000 |  | Elementary flow | 000500-28-7 |  |  | Mass
46eb9ceb-ee39-33d3-85d5-8b15ac33fcb0 | 3-Chloro-dimethyl parathion |  | Elementary flows/Emission to air/low population density, long-term | 00.00.000 |  | Elementary flow | 000500-28-7 |  |  | Mass
bfd602b3-c51c-35a4-a443-81f6a5ef06b6 | 3-Chloro-dimethyl parathion |  | Elementary flows/Emission to water/ocean | 00.00.000 |  | Elementary flow | 000500-28-7 |  |  | Mass
0dea22cc-0523-31a1-b71d-1b1ea3052aff | 3-Chloro-dimethyl parathion |  | Elementary flows/Emission to water/ground water, long-term | 00.00.000 |  | Elementary flow | 000500-28-7 |  |  | Mass
df5328fc-6bc3-3015-a80c-4457ec194f82 | 3-Chloro-dimethyl parathion |  | Elementary flows/Emission to water/river | 00.00.000 |  | Elementary flow | 000500-28-7 |  |  | Mass
45838257-f6d8-3f00-af85-fa7cae4639e5 | 3-Chloro-dimethyl parathion |  | Elementary flows/Emission to soil/forestry | 00.00.000 |  | Elementary flow | 000500-28-7 |  |  | Mass
f98087b5-e4b2-37d7-a412-9b4ba3caabca | 3-Chloro-dimethyl parathion |  | Elementary flows/Emission to water/unspecified | 00.00.000 |  | Elementary flow | 000500-28-7 |  |  | Mass
8c5a0f8e-b081-354e-ad74-abd1b4cc10d1 | 3-Chloro-nitrobenzene |  | Elementary flows/Emission to air/lower stratosphere + upper troposphere | 00.00.000 |  | Elementary flow | 000121-73-3 |  |  | Mass
c5a38da6-f01e-3102-b304-70d1b7dfe465 | 3-Chloro-nitrobenzene |  | Elementary flows/Emission to air/high population density | 00.00.000 |  | Elementary flow | 000121-73-3 |  |  | Mass
cbab5584-42b0-372c-934e-483f39b9c447 | 3-Chloro-nitrobenzene |  | Elementary flows/Emission to soil/industrial | 00.00.000 |  | Elementary flow | 000121-73-3 |  |  | Mass
f27b8cae-86d1-3b83-bb72-397b9f1f30eb | 3-Chloro-nitrobenzene |  | Elementary flows/Emission to soil/agricultural | 00.00.000 |  | Elementary flow | 000121-73-3 |  |  | Mass
c42170b6-39be-40ca-a476-0eb927c97e81 | 3-CHLORO-NITROBENZENE |  | Elementary flows/Emission to soil/unspecified | 00.00.000 |  | Elementary flow | 000121-73-3 |  |  | Mass
182bcdaf-d064-3cb6-8bcf-e5bdc4bde338 | 3-Chloro-nitrobenzene |  | Elementary flows/Emission to air/indoor | 00.00.000 |  | Elementary flow | 000121-73-3 |  |  | Mass
617db829-a6a6-3e13-8511-30713507cde2 | 3-Chloro-nitrobenzene |  | Elementary flows/Emission to air/low population density | 00.00.000 |  | Elementary flow | 000121-73-3 |  |  | Mass
96f4433d-fddf-3371-8960-ec12a8c1f6f8 | 3-Chloro-nitrobenzene |  | Elementary flows/Emission to air/unspecified | 00.00.000 |  | Elementary flow | 000121-73-3 |  |  | Mass
ed0770c3-c37a-3d14-9109-c239c7094624 | 3-Chloro-nitrobenzene |  | Elementary flows/Emission to air/low population density, long-term | 00.00.000 |  | Elementary flow | 000121-73-3 |  |  | Mass
ce5156e0-72fc-31e1-a1e5-662b9097f121 | 3-Chloro-nitrobenzene |  | Elementary flows/Emission to water/ocean | 00.00.000 |  | Elementary flow | 000121-73-3 |  |  | Mass
a906544d-4d46-3e3c-8935-ea53edd727dd | 3-Chloro-nitrobenzene |  | Elementary flows/Emission to water/ground water, long-term | 00.00.000 |  | Elementary flow | 000121-73-3 |  |  | Mass
fb1f1fbe-f2c9-34e5-9514-fc695ce228cb | 3-Chloro-nitrobenzene |  | Elementary flows/Emission to water/river | 00.00.000 |  | Elementary flow | 000121-73-3 |  |  | Mass
71fc5055-7e97-311a-8216-03caf0d8600a | 3-Chloro-nitrobenzene |  | Elementary flows/Emission to soil/forestry | 00.00.000 |  | Elementary flow | 000121-73-3 |  |  | Mass
5555799e-e8f1-3c25-b496-badb8b105dd3 | 3-Chloro-nitrobenzene |  | Elementary flows/Emission to water/unspecified | 00.00.000 |  | Elementary flow | 000121-73-3 |  |  | Mass
a26593dd-4d4b-3e30-a5f6-2639905470e7 | 3-Chloro-p-toluidine |  | Elementary flows/Emission to air/lower stratosphere + upper troposphere | 00.00.000 |  | Elementary flow | 000095-74-9 |  |  | Mass
6c8ce44e-02d4-30f9-a319-c276a9c7023e | 3-Chloro-p-toluidine |  | Elementary flows/Emission to air/high population density | 00.00.000 |  | Elementary flow | 000095-74-9 |  |  | Mass
5cd83075-bea0-367e-933a-91cb15c4150c | 3-Chloro-p-toluidine |  | Elementary flows/Emission to soil/industrial | 00.00.000 |  | Elementary flow | 000095-74-9 |  |  | Mass
75447480-940c-39cd-be54-8386d31b3193 | 3-Chloro-p-toluidine |  | Elementary flows/Emission to soil/agricultural | 00.00.000 |  | Elementary flow | 000095-74-9 |  |  | Mass
9e60c2d8-8a76-41e0-95b9-51c5a950b23b | 3-CHLORO-P-TOLUIDINE |  | Elementary flows/Emission to soil/unspecified | 00.00.000 |  | Elementary flow | 000095-74-9 |  |  | Mass
7d79749a-7858-3c27-b0bb-b511c6eeb629 | 3-Chloro-p-toluidine |  | Elementary flows/Emission to air/indoor | 00.00.000 |  | Elementary flow | 000095-74-9 |  |  | Mass
4adfd08e-692f-3fe3-aff8-52f9363bba5e | 3-Chloro-p-toluidine |  | Elementary flows/Emission to air/low population density | 00.00.000 |  | Elementary flow | 000095-74-9 |  |  | Mass
78c0b869-2a9d-3c9f-b47e-7e40df67a9ee | 3-Chloro-p-toluidine |  | Elementary flows/Emission to air/unspecified | 00.00.000 |  | Elementary flow | 000095-74-9 |  |  | Mass
2d296fa9-3606-3b9e-ada1-bca1440f6cd1 | 3-Chloro-p-toluidine |  | Elementary flows/Emission to air/low population density, long-term | 00.00.000 |  | Elementary flow | 000095-74-9 |  |  | Mass
12d4de13-10d4-3b11-b6d3-6ea1ffb2eaf7 | 3-Chloro-p-toluidine |  | Elementary flows/Emission to water/ocean | 00.00.000 |  | Elementary flow | 000095-74-9 |  |  | Mass
fee52989-237d-365a-873f-42df4691397b | 3-Chloro-p-toluidine |  | Elementary flows/Emission to water/ground water, long-term | 00.00.000 |  | Elementary flow | 000095-74-9 |  |  | Mass
70851d37-2baa-3ad6-ad80-fdd1c9233a46 | 3-Chloro-p-toluidine |  | Elementary flows/Emission to water/river | 00.00.000 |  | Elementary flow | 000095-74-9 |  |  | Mass
bd8abd97-008d-30c7-bf67-f9fbd22f34e0 | 3-Chloro-p-toluidine |  | Elementary flows/Emission to soil/forestry | 00.00.000 |  | Elementary flow | 000095-74-9 |  |  | Mass
3fa41d2e-a174-37c9-8c0b-99108d246541 | 3-Chloro-p-toluidine |  | Elementary flows/Emission to water/unspecified | 00.00.000 |  | Elementary flow | 000095-74-9 |  |  | Mass
37806a1e-e1b3-466b-80af-9c22a9a2cdd1 | 3-CHLOROANILINE |  | Elementary flows/Emission to soil/unspecified | 00.00.000 |  | Elementary flow | 000108-42-9 |  |  | Mass
44976b97-8769-4955-99d5-984738a29a94 | 3-chloroaniline |  | Elementary flows/Emission to air/unspecified | 00.00.000 |  | Elementary flow | 000108-42-9 |  |  | Mass
2c126c77-9831-3509-82b7-c356a53af1e5 | 3-Chlorophenol |  | Elementary flows/Emission to air/lower stratosphere + upper troposphere | 00.00.000 |  | Elementary flow | 000108-43-0 |  |  | Mass
6de2aebc-8469-3ab7-936a-0ada545891f4 | 3-Chlorophenol |  | Elementary flows/Emission to air/high population density | 00.00.000 |  | Elementary flow | 000108-43-0 |  |  | Mass
263117f0-35da-34eb-ab94-793997f66172 | 3-Chlorophenol |  | Elementary flows/Emission to soil/industrial | 00.00.000 |  | Elementary flow | 000108-43-0 |  |  | Mass
b8a82bb4-18cb-3588-a999-c408392567f3 | 3-Chlorophenol |  | Elementary flows/Emission to soil/agricultural | 00.00.000 |  | Elementary flow | 000108-43-0 |  |  | Mass
625667fe-7be1-4ee7-84f8-a707305a57e6 | 3-CHLOROPHENOL |  | Elementary flows/Emission to soil/unspecified | 00.00.000 |  | Elementary flow | 000108-43-0 |  |  | Mass
7eaa14a6-4687-3de8-b592-aee845df18b1 | 3-Chlorophenol |  | Elementary flows/Emission to air/indoor | 00.00.000 |  | Elementary flow | 000108-43-0 |  |  | Mass
327934f3-9894-3149-84cc-57190ba6da5d | 3-Chlorophenol |  | Elementary flows/Emission to air/low population density | 00.00.000 |  | Elementary flow | 000108-43-0 |  |  | Mass
516ab6b1-ab80-3420-8f26-59bdd765e778 | 3-Chlorophenol |  | Elementary flows/Emission to air/unspecified | 00.00.000 |  | Elementary flow | 000108-43-0 |  |  | Mass
be8be8f2-2c1e-3b0e-bffa-2fd1aa908417 | 3-Chlorophenol |  | Elementary flows/Emission to air/low population density, long-term | 00.00.000 |  | Elementary flow | 000108-43-0 |  |  | Mass
838ee84b-3934-35a0-b061-9fbdcc8abdfb | 3-Chlorophenol |  | Elementary flows/Emission to water/ocean | 00.00.000 |  | Elementary flow | 000108-43-0 |  |  | Mass
586ba830-06b2-3980-ac90-32fd603ea928 | 3-Chlorophenol |  | Elementary flows/Emission to water/ground water, long-term | 00.00.000 |  | Elementary flow | 000108-43-0 |  |  | Mass
b09a1627-4006-36b2-8345-33d06bb7a019 | 3-Chlorophenol |  | Elementary flows/Emission to water/river | 00.00.000 |  | Elementary flow | 000108-43-0 |  |  | Mass
2934ae3f-29e0-378f-85c3-89a824dd680c | 3-Chlorophenol |  | Elementary flows/Emission to soil/forestry | 00.00.000 |  | Elementary flow | 000108-43-0 |  |  | Mass
f5af195c-5917-3aef-989d-026b39aa3bf3 | 3-Chlorophenol |  | Elementary flows/Emission to water/unspecified | 00.00.000 |  | Elementary flow | 000108-43-0 |  |  | Mass
69ebb402-0ed9-339f-9864-66e6a5b58ae0 | 3-Chloropropionic acid |  | Elementary flows/Emission to air/lower stratosphere + upper troposphere | 00.00.000 |  | Elementary flow | 000107-94-8 |  |  | Mass
192d494d-cb30-3f51-bd04-2b2b69744f6e | 3-Chloropropionic acid |  | Elementary flows/Emission to air/high population density | 00.00.000 |  | Elementary flow | 000107-94-8 |  |  | Mass
34a947c5-8270-3241-916f-81ee295de096 | 3-Chloropropionic acid |  | Elementary flows/Emission to soil/industrial | 00.00.000 |  | Elementary flow | 000107-94-8 |  |  | Mass
5bc78d25-b7d9-3873-9063-d5e0014330f1 | 3-Chloropropionic acid |  | Elementary flows/Emission to soil/agricultural | 00.00.000 |  | Elementary flow | 000107-94-8 |  |  | Mass
5624fa64-3124-4dff-84e8-26ee5d308514 | 3-CHLOROPROPIONIC ACID |  | Elementary flows/Emission to soil/unspecified | 00.00.000 |  | Elementary flow | 000107-94-8 |  |  | Mass
4a787317-3807-3f0d-9887-8702c0f15e99 | 3-Chloropropionic acid |  | Elementary flows/Emission to air/indoor | 00.00.000 |  | Elementary flow | 000107-94-8 |  |  | Mass
6105936e-538e-33a1-b04f-b623cf242cb3 | 3-Chloropropionic acid |  | Elementary flows/Emission to air/low population density | 00.00.000 |  | Elementary flow | 000107-94-8 |  |  | Mass
ef353a36-9661-38f8-8ce6-2edd2d282a0f | 3-Chloropropionic acid |  | Elementary flows/Emission to air/unspecified | 00.00.000 |  | Elementary flow | 000107-94-8 |  |  | Mass
0ab55165-7143-3fa7-ac56-5ee126b65ae4 | 3-Chloropropionic acid |  | Elementary flows/Emission to air/low population density, long-term | 00.00.000 |  | Elementary flow | 000107-94-8 |  |  | Mass
4b96425a-426e-3611-92f6-fee7d7b114f3 | 3-Chloropropionic acid |  | Elementary flows/Emission to water/ocean | 00.00.000 |  | Elementary flow | 000107-94-8 |  |  | Mass
4d4ca78a-b389-3340-b2f3-cd6f911698cb | 3-Chloropropionic acid |  | Elementary flows/Emission to water/ground water, long-term | 00.00.000 |  | Elementary flow | 000107-94-8 |  |  | Mass
b47f1fac-41bc-3af7-9535-302429cacfd6 | 3-Chloropropionic acid |  | Elementary flows/Emission to water/river | 00.00.000 |  | Elementary flow | 000107-94-8 |  |  | Mass
e81f743f-c663-36c9-b24b-8eb926148893 | 3-Chloropropionic acid |  | Elementary flows/Emission to soil/forestry | 00.00.000 |  | Elementary flow | 000107-94-8 |  |  | Mass
ed03eded-6e53-3f75-a1af-b91a8fb7e437 | 3-Chloropropionic acid |  | Elementary flows/Emission to water/unspecified | 00.00.000 |  | Elementary flow | 000107-94-8 |  |  | Mass
f7ff57ac-4f89-3f16-abbd-4d6f146dce7b | 3-Chloropyridine |  | Elementary flows/Emission to air/lower stratosphere + upper troposphere | 00.00.000 |  | Elementary flow | 000626-60-8 |  |  | Mass
3b3b7c81-00b5-3df7-82a0-5d6cef7f4f90 | 3-Chloropyridine |  | Elementary flows/Emission to air/high population density | 00.00.000 |  | Elementary flow | 000626-60-8 |  |  | Mass
a34c12e6-63dd-3ace-8572-a348a0647bd9 | 3-Chloropyridine |  | Elementary flows/Emission to soil/industrial | 00.00.000 |  | Elementary flow | 000626-60-8 |  |  | Mass
fab9796c-5a0e-335f-a021-a1c005a36a11 | 3-Chloropyridine |  | Elementary flows/Emission to soil/agricultural | 00.00.000 |  | Elementary flow | 000626-60-8 |  |  | Mass
35af9543-31dd-48e8-8cd3-1ecb69061f66 | 3-CHLOROPYRIDINE |  | Elementary flows/Emission to soil/unspecified | 00.00.000 |  | Elementary flow | 000626-60-8 |  |  | Mass
927c390f-af7b-305f-bdf6-631c0c98951a | 3-Chloropyridine |  | Elementary flows/Emission to air/indoor | 00.00.000 |  | Elementary flow | 000626-60-8 |  |  | Mass
af0262d7-ce15-3399-b95a-9698e112d4fa | 3-Chloropyridine |  | Elementary flows/Emission to air/low population density | 00.00.000 |  | Elementary flow | 000626-60-8 |  |  | Mass
cf4abb7f-c9be-3a89-b999-6c134be9c1a7 | 3-Chloropyridine |  | Elementary flows/Emission to air/unspecified | 00.00.000 |  | Elementary flow | 000626-60-8 |  |  | Mass
6a5d75c0-cc28-379b-9593-706a0af2f80f | 3-Chloropyridine |  | Elementary flows/Emission to air/low population density, long-term | 00.00.000 |  | Elementary flow | 000626-60-8 |  |  | Mass
e52fb041-9a62-3a22-9686-cecec2b8f9a9 | 3-Chloropyridine |  | Elementary flows/Emission to water/ocean | 00.00.000 |  | Elementary flow | 000626-60-8 |  |  | Mass
44919c4e-ca0b-3025-83b1-9f1e42fc8d46 | 3-Chloropyridine |  | Elementary flows/Emission to water/ground water, long-term | 00.00.000 |  | Elementary flow | 000626-60-8 |  |  | Mass
a8467ec4-25ed-339d-963e-72be47010c61 | 3-Chloropyridine |  | Elementary flows/Emission to water/river | 00.00.000 |  | Elementary flow | 000626-60-8 |  |  | Mass
55145be6-95b5-344a-9155-54d97f9b1fdd | 3-Chloropyridine |  | Elementary flows/Emission to soil/forestry | 00.00.000 |  | Elementary flow | 000626-60-8 |  |  | Mass
47c318ad-98f6-348c-a66e-04b09859fb24 | 3-Chloropyridine |  | Elementary flows/Emission to water/unspecified | 00.00.000 |  | Elementary flow | 000626-60-8 |  |  | Mass
a850e240-73bc-3ed7-a209-d4c30ec2fcd7 | 3-Cyano-1-nitrobenzene |  | Elementary flows/Emission to air/lower stratosphere + upper troposphere | 00.00.000 |  | Elementary flow | 000619-24-9 |  |  | Mass
3d52c53c-7fbd-381b-a64c-da676dedac50 | 3-Cyano-1-nitrobenzene |  | Elementary flows/Emission to air/high population density | 00.00.000 |  | Elementary flow | 000619-24-9 |  |  | Mass
4ea221ef-73b2-351c-b287-6e09909d2d11 | 3-Cyano-1-nitrobenzene |  | Elementary flows/Emission to soil/industrial | 00.00.000 |  | Elementary flow | 000619-24-9 |  |  | Mass
17905aef-fc66-3285-bbe4-60a65ae7a2b9 | 3-Cyano-1-nitrobenzene |  | Elementary flows/Emission to soil/agricultural | 00.00.000 |  | Elementary flow | 000619-24-9 |  |  | Mass
673ce110-0184-46e8-88eb-fce5cc6def3a | 3-CYANO-1-NITROBENZENE |  | Elementary flows/Emission to soil/unspecified | 00.00.000 |  | Elementary flow | 000619-24-9 |  |  | Mass
d9aa7bf0-ef3c-3692-b9c1-3e84cb8252b3 | 3-Cyano-1-nitrobenzene |  | Elementary flows/Emission to air/indoor | 00.00.000 |  | Elementary flow | 000619-24-9 |  |  | Mass
23842317-92bf-3c29-9230-76bda4c1125c | 3-Cyano-1-nitrobenzene |  | Elementary flows/Emission to air/low population density | 00.00.000 |  | Elementary flow | 000619-24-9 |  |  | Mass
e02ce1b1-d39e-313d-ad25-c5f050963d7a | 3-Cyano-1-nitrobenzene |  | Elementary flows/Emission to air/unspecified | 00.00.000 |  | Elementary flow | 000619-24-9 |  |  | Mass
cca26c5c-b154-313f-8aaa-b35713ab3102 | 3-Cyano-1-nitrobenzene |  | Elementary flows/Emission to air/low population density, long-term | 00.00.000 |  | Elementary flow | 000619-24-9 |  |  | Mass
84c4f626-708a-3f2e-a2ea-9fe0ff65ed41 | 3-Cyano-1-nitrobenzene |  | Elementary flows/Emission to water/ocean | 00.00.000 |  | Elementary flow | 000619-24-9 |  |  | Mass
6ee338f0-4351-36b1-85a2-4075deba1e7f | 3-Cyano-1-nitrobenzene |  | Elementary flows/Emission to water/ground water, long-term | 00.00.000 |  | Elementary flow | 000619-24-9 |  |  | Mass
083aca68-26e4-3384-ae82-22313b2380bd | 3-Cyano-1-nitrobenzene |  | Elementary flows/Emission to water/river | 00.00.000 |  | Elementary flow | 000619-24-9 |  |  | Mass
9aef7901-d74e-362a-aaca-9587c5db9b47 | 3-Cyano-1-nitrobenzene |  | Elementary flows/Emission to soil/forestry | 00.00.000 |  | Elementary flow | 000619-24-9 |  |  | Mass
3cd41026-07bb-38a8-b664-bb409af83e15 | 3-Cyano-1-nitrobenzene |  | Elementary flows/Emission to water/unspecified | 00.00.000 |  | Elementary flow | 000619-24-9 |  |  | Mass
4958a5b0-80de-3d7a-a73c-709ad06cef79 | 3-Cyanopyridine |  | Elementary flows/Emission to air/lower stratosphere + upper troposphere | 00.00.000 |  | Elementary flow | 000100-54-9 |  |  | Mass
272696ed-d11b-3ebd-a053-6af6770b0dcf | 3-Cyanopyridine |  | Elementary flows/Emission to air/high population density | 00.00.000 |  | Elementary flow | 000100-54-9 |  |  | Mass
c6642b40-0d33-3277-bb1b-499899e28d45 | 3-Cyanopyridine |  | Elementary flows/Emission to soil/industrial | 00.00.000 |  | Elementary flow | 000100-54-9 |  |  | Mass
8dd48981-f580-3214-a268-a1a4203c945d | 3-Cyanopyridine |  | Elementary flows/Emission to soil/agricultural | 00.00.000 |  | Elementary flow | 000100-54-9 |  |  | Mass
06bb61dd-66bf-43e4-8560-08c881c42c8a | 3-CYANOPYRIDINE |  | Elementary flows/Emission to soil/unspecified | 00.00.000 |  | Elementary flow | 000100-54-9 |  |  | Mass
a5750a1f-7239-321f-90d7-dfd0fea5ea83 | 3-Cyanopyridine |  | Elementary flows/Emission to air/indoor | 00.00.000 |  | Elementary flow | 000100-54-9 |  |  | Mass
3522f943-00b0-37fb-946d-0f487130144d | 3-Cyanopyridine |  | Elementary flows/Emission to air/low population density | 00.00.000 |  | Elementary flow | 000100-54-9 |  |  | Mass
e80e5e10-19ca-310e-911e-70289cd743bb | 3-Cyanopyridine |  | Elementary flows/Emission to air/unspecified | 00.00.000 |  | Elementary flow | 000100-54-9 |  |  | Mass
119bf147-5148-3c5c-b612-63072d0c5e1e | 3-Cyanopyridine |  | Elementary flows/Emission to air/low population density, long-term | 00.00.000 |  | Elementary flow | 000100-54-9 |  |  | Mass
086c0f70-89fa-37b3-89f2-2459aed13e0a | 3-Cyanopyridine |  | Elementary flows/Emission to water/ocean | 00.00.000 |  | Elementary flow | 000100-54-9 |  |  | Mass
2ac69070-b633-3667-b59a-715f045f34e4 | 3-Cyanopyridine |  | Elementary flows/Emission to water/ground water, long-term | 00.00.000 |  | Elementary flow | 000100-54-9 |  |  | Mass
66988991-4598-35c9-9cea-ea6f8b7a95dc | 3-Cyanopyridine |  | Elementary flows/Emission to water/river | 00.00.000 |  | Elementary flow | 000100-54-9 |  |  | Mass
bc0002db-1fdc-3187-8932-0490f9d974e4 | 3-Cyanopyridine |  | Elementary flows/Emission to soil/forestry | 00.00.000 |  | Elementary flow | 000100-54-9 |  |  | Mass
1726487e-b822-3d40-bf2c-d19b904d454c | 3-Cyanopyridine |  | Elementary flows/Emission to water/unspecified | 00.00.000 |  | Elementary flow | 000100-54-9 |  |  | Mass
08514621-1853-3771-bc5e-c7664ca31577 | 3-Dibenzofuranamine |  | Elementary flows/Emission to air/lower stratosphere + upper troposphere | 00.00.000 |  | Elementary flow | 004106-66-5 |  |  | Mass
f522079d-e859-3a53-b329-d32bfc16b140 | 3-Dibenzofuranamine |  | Elementary flows/Emission to water/river, long-term | 00.00.000 |  | Elementary flow | 004106-66-5 |  |  | Mass
077bf097-265f-3ec1-8491-d4fdb59366cc | 3-Dibenzofuranamine |  | Elementary flows/Emission to air/high population density | 00.00.000 |  | Elementary flow | 004106-66-5 |  |  | Mass
d53b339b-1843-3da4-9236-afcfe4a42f1e | 3-Dibenzofuranamine |  | Elementary flows/Emission to soil/industrial | 00.00.000 |  | Elementary flow | 004106-66-5 |  |  | Mass
a82fab5c-75ac-38c5-ab67-82bef1190505 | 3-Dibenzofuranamine |  | Elementary flows/Emission to water/lake | 00.00.000 |  | Elementary flow | 004106-66-5 |  |  | Mass
10079435-3fdb-35b2-bc89-dc07fbc1b4ae | 3-Dibenzofuranamine |  | Elementary flows/Emission to soil/agricultural | 00.00.000 |  | Elementary flow | 004106-66-5 |  |  | Mass
9ac20d3f-49eb-480f-8a92-e6407b2e4f33 | 3-DIBENZOFURANAMINE |  | Elementary flows/Emission to soil/unspecified | 00.00.000 |  | Elementary flow | 004106-66-5 |  |  | Mass
58c76cb7-a54a-3481-ab62-29ed5458f267 | 3-Dibenzofuranamine |  | Elementary flows/Emission to air/indoor | 00.00.000 |  | Elementary flow | 004106-66-5 |  |  | Mass
d940be6e-81a2-3030-b043-cf25550b6264 | 3-Dibenzofuranamine |  | Elementary flows/Emission to air/low population density | 00.00.000 |  | Elementary flow | 004106-66-5 |  |  | Mass
4092f7f2-3994-30d0-9951-263c7e92dad6 | 3-Dibenzofuranamine |  | Elementary flows/Emission to air/unspecified | 00.00.000 |  | Elementary flow | 004106-66-5 |  |  | Mass
61903583-8e71-3d89-87bb-fdcc58e029e3 | 3-Dibenzofuranamine |  | Elementary flows/Emission to air/low population density, long-term | 00.00.000 |  | Elementary flow | 004106-66-5 |  |  | Mass
f08bdecb-64e8-3f70-be34-f800127b6124 | 3-Dibenzofuranamine |  | Elementary flows/Emission to water/ocean | 00.00.000 |  | Elementary flow | 004106-66-5 |  |  | Mass
a373b1aa-4a17-32b8-9acc-2a22b6d1a515 | 3-Dibenzofuranamine |  | Elementary flows/Emission to water/ground water, long-term | 00.00.000 |  | Elementary flow | 004106-66-5 |  |  | Mass
7f60cff7-2434-320e-a47e-920d9705fb23 | 3-Dibenzofuranamine |  | Elementary flows/Emission to water/river | 00.00.000 |  | Elementary flow | 004106-66-5 |  |  | Mass
4d5cef99-9b6d-3b6d-a5cf-587a836d0f82 | 3-Dibenzofuranamine |  | Elementary flows/Emission to soil/forestry | 00.00.000 |  | Elementary flow | 004106-66-5 |  |  | Mass
9ad9fdb6-43d0-367c-9dcc-b5ffa7d3bf06 | 3-Dibenzofuranamine |  | Elementary flows/Emission to water/unspecified | 00.00.000 |  | Elementary flow | 004106-66-5 |  |  | Mass
7f907fcf-7f5a-39a3-8662-5f0f54a9ce9d | 3-Dibenzofuranamine |  | Elementary flows/Emission to water/ground water | 00.00.000 |  | Elementary flow | 004106-66-5 |  |  | Mass
fe59fe6f-7f24-3d08-a896-1b6563f64b6d | 3-Ethyl 2-methylpentane |  | Elementary flows/Emission to air/unspecified | 00.00.000 |  | Elementary flow | 000609-26-7 |  |  | Mass
ef597511-536c-3957-aea3-256fdb7c8fd9 | 3-Ethyl pentane |  | Elementary flows/Emission to air/unspecified | 00.00.000 |  | Elementary flow | 000617-78-7 |  |  | Mass
65d49cd2-6fac-3167-95af-5f01860c0b2e | 3-Ethyl-2-pentene |  | Elementary flows/Emission to air/unspecified | 00.00.000 |  | Elementary flow | 000816-79-5 |  |  | Mass
77f64081-a03f-3fc5-8378-844751c0309c | 3-Ethyl-5-methylphenol |  | Elementary flows/Emission to air/lower stratosphere + upper troposphere | 00.00.000 |  | Elementary flow | 000698-71-5 |  |  | Mass
046682ff-da18-3690-8d2d-cdc8df35a262 | 3-Ethyl-5-methylphenol |  | Elementary flows/Emission to air/high population density | 00.00.000 |  | Elementary flow | 000698-71-5 |  |  | Mass
6502b06e-4376-38ce-a192-06074d27f79c | 3-Ethyl-5-methylphenol |  | Elementary flows/Emission to soil/industrial | 00.00.000 |  | Elementary flow | 000698-71-5 |  |  | Mass
6a786311-5e5b-3934-99a9-d5108835528f | 3-Ethyl-5-methylphenol |  | Elementary flows/Emission to soil/agricultural | 00.00.000 |  | Elementary flow | 000698-71-5 |  |  | Mass
4e80be81-1534-48fc-9062-6582cb2d5136 | 3-ETHYL-5-METHYLPHENOL |  | Elementary flows/Emission to soil/unspecified | 00.00.000 |  | Elementary flow | 000698-71-5 |  |  | Mass
b63d6a6b-296c-3650-a13b-aa02998e2b7e | 3-Ethyl-5-methylphenol |  | Elementary flows/Emission to air/indoor | 00.00.000 |  | Elementary flow | 000698-71-5 |  |  | Mass
fb206c3b-831c-3a1f-930a-45677b0f1949 | 3-Ethyl-5-methylphenol |  | Elementary flows/Emission to air/low population density | 00.00.000 |  | Elementary flow | 000698-71-5 |  |  | Mass
36e86d32-e14a-308b-8c91-f919917e8a9e | 3-Ethyl-5-methylphenol |  | Elementary flows/Emission to air/unspecified | 00.00.000 |  | Elementary flow | 000698-71-5 |  |  | Mass
fd6f6310-9c6f-380f-a10e-04d34a3ee543 | 3-Ethyl-5-methylphenol |  | Elementary flows/Emission to air/low population density, long-term | 00.00.000 |  | Elementary flow | 000698-71-5 |  |  | Mass
581697b3-1ece-3c01-9a1e-cda9ec0bc0ef | 3-Ethyl-5-methylphenol |  | Elementary flows/Emission to water/ocean | 00.00.000 |  | Elementary flow | 000698-71-5 |  |  | Mass
0621eeb6-48df-3559-8d26-1231988e1170 | 3-Ethyl-5-methylphenol |  | Elementary flows/Emission to water/ground water, long-term | 00.00.000 |  | Elementary flow | 000698-71-5 |  |  | Mass
a2c5eafd-ddd2-3202-b7a5-9dcd4ff636fa | 3-Ethyl-5-methylphenol |  | Elementary flows/Emission to water/river | 00.00.000 |  | Elementary flow | 000698-71-5 |  |  | Mass
70ed8c34-7696-38e0-a55c-9889f2da43cc | 3-Ethyl-5-methylphenol |  | Elementary flows/Emission to soil/forestry | 00.00.000 |  | Elementary flow | 000698-71-5 |  |  | Mass
6d2f9a66-5f4b-384b-94e8-f63805703be4 | 3-Ethyl-5-methylphenol |  | Elementary flows/Emission to water/unspecified | 00.00.000 |  | Elementary flow | 000698-71-5 |  |  | Mass
8e87f780-32ad-3e36-a95d-effe0800f441 | 3-Ethyl-6,7-dimethyl-nonyl acetate |  | Elementary flows/Emission to air/unspecified | 00.00.000 |  | Elementary flow |  |  |  | Mass
91b3c53d-5847-3ac1-9fd4-39c97a52396e | 3-Ethyl-6-methyl-octyl acetate |  | Elementary flows/Emission to air/unspecified | 00.00.000 |  | Elementary flow |  |  |  | Mass
b103d934-3d66-3be5-8ed4-671247e39c04 | 3-Ethyl-heptyl acetate |  | Elementary flows/Emission to air/unspecified | 00.00.000 |  | Elementary flow |  |  |  | Mass
3fe22709-f25d-36bd-b553-f9f01447d77a | 3-Ethyl-hexyl acetate |  | Elementary flows/Emission to air/unspecified | 00.00.000 |  | Elementary flow |  |  |  | Mass
b90d07b8-3e30-3b7f-acea-9854224367cd | 3-Ethylheptane |  | Elementary flows/Emission to air/unspecified | 00.00.000 |  | Elementary flow | 015869-80-4 |  |  | Mass
67f3f957-3dc3-3317-be8c-d2e9e6b65414 | 3-Ethylpentyl acetate |  | Elementary flows/Emission to air/unspecified | 00.00.000 |  | Elementary flow |  |  |  | Mass
f228495c-d1a1-34da-9ecf-f0441be3d0e9 | 3-Formylpyridine |  | Elementary flows/Emission to air/lower stratosphere + upper troposphere | 00.00.000 |  | Elementary flow | 000500-22-1 |  |  | Mass
afcab75e-785d-3fe2-a424-4b257d9b7ee4 | 3-Formylpyridine |  | Elementary flows/Emission to air/high population density | 00.00.000 |  | Elementary flow | 000500-22-1 |  |  | Mass
da13a5e2-7dd1-302c-9fce-d24779c14c37 | 3-Formylpyridine |  | Elementary flows/Emission to soil/industrial | 00.00.000 |  | Elementary flow | 000500-22-1 |  |  | Mass
6011eb01-178e-39a0-bc62-6528fdf77119 | 3-Formylpyridine |  | Elementary flows/Emission to soil/agricultural | 00.00.000 |  | Elementary flow | 000500-22-1 |  |  | Mass
432ae6ad-2d89-43f9-ba70-bda8fd5f4282 | 3-FORMYLPYRIDINE |  | Elementary flows/Emission to soil/unspecified | 00.00.000 |  | Elementary flow | 000500-22-1 |  |  | Mass
b4922ddd-5833-3de3-81ad-b6d8a43e5ffd | 3-Formylpyridine |  | Elementary flows/Emission to air/indoor | 00.00.000 |  | Elementary flow | 000500-22-1 |  |  | Mass
d2797186-b70b-3863-9489-683cb463a532 | 3-Formylpyridine |  | Elementary flows/Emission to air/low population density | 00.00.000 |  | Elementary flow | 000500-22-1 |  |  | Mass
e6c2d093-b559-36a0-bb86-9fb2b077fa58 | 3-Formylpyridine |  | Elementary flows/Emission to air/unspecified | 00.00.000 |  | Elementary flow | 000500-22-1 |  |  | Mass
a8e37b53-d6d3-3027-925f-afe625255534 | 3-Formylpyridine |  | Elementary flows/Emission to air/low population density, long-term | 00.00.000 |  | Elementary flow | 000500-22-1 |  |  | Mass
27b2bbe6-31c1-3717-8967-c11dff70201f | 3-Formylpyridine |  | Elementary flows/Emission to water/ocean | 00.00.000 |  | Elementary flow | 000500-22-1 |  |  | Mass
fcc51602-0707-3008-a143-b6b9a86829fe | 3-Formylpyridine |  | Elementary flows/Emission to water/ground water, long-term | 00.00.000 |  | Elementary flow | 000500-22-1 |  |  | Mass
8299be02-2173-3fc8-be2d-1f3e014f2477 | 3-Formylpyridine |  | Elementary flows/Emission to water/river | 00.00.000 |  | Elementary flow | 000500-22-1 |  |  | Mass
7166af76-958d-38f0-94b4-66bfbe0e8aea | 3-Formylpyridine |  | Elementary flows/Emission to soil/forestry | 00.00.000 |  | Elementary flow | 000500-22-1 |  |  | Mass
2b0054ac-86b5-3802-b2d6-5c10a846fc34 | 3-Formylpyridine |  | Elementary flows/Emission to water/unspecified | 00.00.000 |  | Elementary flow | 000500-22-1 |  |  | Mass
27dd3342-af8d-3c31-9ec6-a3c6819e5227 | 3-Heptene, (E)- |  | Elementary flows/Emission to air/unspecified | 00.00.000 |  | Elementary flow | 014686-14-7 |  |  | Mass
d96622ad-6199-3a5a-a2f3-c6f40adb330d | 3-Heptene, (Z)- |  | Elementary flows/Emission to air/unspecified | 00.00.000 |  | Elementary flow | 007642-10-6 |  |  | Mass
7018e130-8632-357f-8f1f-3ce2b47a3183 | 3-Hexanol |  | Elementary flows/Emission to air/lower stratosphere + upper troposphere | 00.00.000 |  | Elementary flow | 000623-37-0 |  |  | Mass
311daedb-8581-34da-b78a-a1a2b94f00bf | 3-Hexanol |  | Elementary flows/Emission to air/high population density | 00.00.000 |  | Elementary flow | 000623-37-0 |  |  | Mass
ff948423-7c28-386f-8b4d-943802da753e | 3-Hexanol |  | Elementary flows/Emission to soil/industrial | 00.00.000 |  | Elementary flow | 000623-37-0 |  |  | Mass
9ded85f7-61f0-30cd-a860-a9de0d93a41c | 3-Hexanol |  | Elementary flows/Emission to soil/agricultural | 00.00.000 |  | Elementary flow | 000623-37-0 |  |  | Mass
d610eea3-3ef4-4f42-9717-a0a95efdfbe2 | 3-HEXANOL |  | Elementary flows/Emission to soil/unspecified | 00.00.000 |  | Elementary flow | 000623-37-0 |  |  | Mass
ac90a519-efed-341d-9525-b09cea1b6bd3 | 3-Hexanol |  | Elementary flows/Emission to air/indoor | 00.00.000 |  | Elementary flow | 000623-37-0 |  |  | Mass
e7bb238b-2e75-3aa4-b15a-6374595a1ac5 | 3-Hexanol |  | Elementary flows/Emission to air/low population density | 00.00.000 |  | Elementary flow | 000623-37-0 |  |  | Mass
636164c0-b77c-31dd-a2a9-b4dc88bd10d4 | 3-Hexanol |  | Elementary flows/Emission to air/unspecified | 00.00.000 |  | Elementary flow | 000623-37-0 |  |  | Mass
5e460e5f-ffc1-3d4d-9ee6-1aec2ca8fe11 | 3-Hexanol |  | Elementary flows/Emission to air/low population density, long-term | 00.00.000 |  | Elementary flow | 000623-37-0 |  |  | Mass
0ea14056-5f20-3904-aedb-275b158323bf | 3-Hexanol |  | Elementary flows/Emission to water/ocean | 00.00.000 |  | Elementary flow | 000623-37-0 |  |  | Mass
b6eee89d-cf7e-3110-90af-aa6715aa6b09 | 3-Hexanol |  | Elementary flows/Emission to water/ground water, long-term | 00.00.000 |  | Elementary flow | 000623-37-0 |  |  | Mass
2292ccfd-c365-3747-b350-f1ac9f6f40e4 | 3-Hexanol |  | Elementary flows/Emission to water/river | 00.00.000 |  | Elementary flow | 000623-37-0 |  |  | Mass
06926ca5-1147-39e9-9399-1bd4ae1eb070 | 3-Hexanol |  | Elementary flows/Emission to soil/forestry | 00.00.000 |  | Elementary flow | 000623-37-0 |  |  | Mass
c34a6ba7-c340-3dcf-9053-1eb3e3ce83c1 | 3-Hexanol |  | Elementary flows/Emission to water/unspecified | 00.00.000 |  | Elementary flow | 000623-37-0 |  |  | Mass
da02bffa-60fa-3a91-8b1d-e5afebd6f732 | 3-Hexanone, 2-methyl- |  | Elementary flows/Emission to air/unspecified | 00.00.000 |  | Elementary flow | 007379-12-6 |  |  | Mass
99b4bdb7-852c-3b0a-b45b-dbfb2cde9e59 | 3-Hexen-1-ol, (z)- |  | Elementary flows/Emission to air/lower stratosphere + upper troposphere | 00.00.000 |  | Elementary flow | 000928-96-1 |  |  | Mass
f9e01a28-b81a-326b-b55d-61bde689800b | 3-Hexen-1-ol, (z)- |  | Elementary flows/Emission to air/high population density | 00.00.000 |  | Elementary flow | 000928-96-1 |  |  | Mass
05fa87b2-11f2-341f-b7f8-9235cf1c19f0 | 3-Hexen-1-ol, (z)- |  | Elementary flows/Emission to soil/industrial | 00.00.000 |  | Elementary flow | 000928-96-1 |  |  | Mass
2fb3bcb6-42f7-37c9-ac47-933f3001ea0b | 3-Hexen-1-ol, (z)- |  | Elementary flows/Emission to soil/agricultural | 00.00.000 |  | Elementary flow | 000928-96-1 |  |  | Mass
a6badc91-6b2e-40a2-adc6-8ec29d86b1ec | 3-Hexen-1-ol, (Z)- |  | Elementary flows/Emission to soil/unspecified | 00.00.000 |  | Elementary flow | 000928-96-1 |  |  | Mass
e62c7baa-13db-3e87-9e17-fbc7b22f9284 | 3-Hexen-1-ol, (z)- |  | Elementary flows/Emission to air/indoor | 00.00.000 |  | Elementary flow | 000928-96-1 |  |  | Mass
ddc69fc8-79c8-3ff4-8de7-a6f6b226641d | 3-Hexen-1-ol, (z)- |  | Elementary flows/Emission to air/low population density | 00.00.000 |  | Elementary flow | 000928-96-1 |  |  | Mass
bafd66ff-81ad-3acb-be23-27ee1303b4c2 | 3-Hexen-1-ol, (z)- |  | Elementary flows/Emission to air/unspecified | 00.00.000 |  | Elementary flow | 000928-96-1 |  |  | Mass
dc15bdf1-6bd3-3a6c-8291-10de1efdeea4 | 3-Hexen-1-ol, (z)- |  | Elementary flows/Emission to air/low population density, long-term | 00.00.000 |  | Elementary flow | 000928-96-1 |  |  | Mass
1043fab8-a123-3449-99d3-d40b3078cdfb | 3-Hexen-1-ol, (z)- |  | Elementary flows/Emission to water/ocean | 00.00.000 |  | Elementary flow | 000928-96-1 |  |  | Mass
07204756-e1ab-3d47-b6b9-1d19b8394c90 | 3-Hexen-1-ol, (z)- |  | Elementary flows/Emission to water/ground water, long-term | 00.00.000 |  | Elementary flow | 000928-96-1 |  |  | Mass
595d7778-9d16-38a9-9dbd-7496cc1b2a05 | 3-Hexen-1-ol, (z)- |  | Elementary flows/Emission to water/river | 00.00.000 |  | Elementary flow | 000928-96-1 |  |  | Mass
07aefb2e-669e-305e-b1e6-a543b19d3f29 | 3-Hexen-1-ol, (z)- |  | Elementary flows/Emission to soil/forestry | 00.00.000 |  | Elementary flow | 000928-96-1 |  |  | Mass
8cfc9530-4b7d-30d0-b19f-509e8e258c17 | 3-Hexen-1-ol, (z)- |  | Elementary flows/Emission to water/unspecified | 00.00.000 |  | Elementary flow | 000928-96-1 |  |  | Mass
6f505736-8d3d-3939-bcc5-2f61bb6feb24 | 3-Hexene, (E)- |  | Elementary flows/Emission to air/unspecified | 00.00.000 |  | Elementary flow | 013269-52-8 |  |  | Mass
e6fcfe9c-3622-31cf-a28e-30e156551cb0 | 3-Hexene, (Z)- |  | Elementary flows/Emission to air/unspecified | 00.00.000 |  | Elementary flow | 007642-09-3 |  |  | Mass
2edc3bcc-7992-364a-a69a-e79333fc454b | 3-Hydroxy-2,2,4-trimethylpentyl-1-isobutyrate |  | Elementary flows/Emission to air/unspecified | 00.00.000 |  | Elementary flow | 000077-68-9 |  |  | Mass
acfa3608-15b5-3335-9dce-11796096db63 | 3-Hydroxy-p-butyrophenetidide |  | Elementary flows/Emission to air/lower stratosphere + upper troposphere | 00.00.000 |  | Elementary flow | 001083-57-4 |  |  | Mass
debecd0e-2d19-37cf-9e25-afeb47eaa357 | 3-Hydroxy-p-butyrophenetidide |  | Elementary flows/Emission to water/river, long-term | 00.00.000 |  | Elementary flow | 001083-57-4 |  |  | Mass
cf0181a7-b735-3992-9ad1-cc0013e9f431 | 3-Hydroxy-p-butyrophenetidide |  | Elementary flows/Emission to air/high population density | 00.00.000 |  | Elementary flow | 001083-57-4 |  |  | Mass
cb564cda-0749-3be9-9d26-cef46fee169d | 3-Hydroxy-p-butyrophenetidide |  | Elementary flows/Emission to soil/industrial | 00.00.000 |  | Elementary flow | 001083-57-4 |  |  | Mass
644f5e1a-b506-399e-bc19-f70e0a6756be | 3-Hydroxy-p-butyrophenetidide |  | Elementary flows/Emission to water/lake | 00.00.000 |  | Elementary flow | 001083-57-4 |  |  | Mass
a6abe6ab-5091-3de0-abf5-c35f639a9b5e | 3-Hydroxy-p-butyrophenetidide |  | Elementary flows/Emission to soil/agricultural | 00.00.000 |  | Elementary flow | 001083-57-4 |  |  | Mass
0ec1e6e2-7f3f-3e51-8dda-fef48fa08051 | 3-Hydroxy-p-butyrophenetidide |  | Elementary flows/Emission to soil/unspecified | 00.00.000 |  | Elementary flow | 001083-57-4 |  |  | Mass
ddf10b56-1ea4-333e-b164-1affe98a700f | 3-Hydroxy-p-butyrophenetidide |  | Elementary flows/Emission to air/indoor | 00.00.000 |  | Elementary flow | 001083-57-4 |  |  | Mass
2ce887c1-1342-3260-91f2-15e2e593d1cf | 3-Hydroxy-p-butyrophenetidide |  | Elementary flows/Emission to air/low population density | 00.00.000 |  | Elementary flow | 001083-57-4 |  |  | Mass
4195470f-15cb-3962-a7e2-ef745da7816e | 3-Hydroxy-p-butyrophenetidide |  | Elementary flows/Emission to air/unspecified | 00.00.000 |  | Elementary flow | 001083-57-4 |  |  | Mass
a7e32950-977e-3924-8f52-8760e19964b4 | 3-Hydroxy-p-butyrophenetidide |  | Elementary flows/Emission to air/low population density, long-term | 00.00.000 |  | Elementary flow | 001083-57-4 |  |  | Mass
a0085d55-8d71-3e04-a5c9-54de6406b9f8 | 3-Hydroxy-p-butyrophenetidide |  | Elementary flows/Emission to water/ocean | 00.00.000 |  | Elementary flow | 001083-57-4 |  |  | Mass
f2b8892a-748e-32e1-81bd-c2f4d1cacc73 | 3-Hydroxy-p-butyrophenetidide |  | Elementary flows/Emission to water/ground water, long-term | 00.00.000 |  | Elementary flow | 001083-57-4 |  |  | Mass
441d61bb-8c06-37e7-8946-a478f580d1e5 | 3-Hydroxy-p-butyrophenetidide |  | Elementary flows/Emission to water/river | 00.00.000 |  | Elementary flow | 001083-57-4 |  |  | Mass
835afa45-b42d-3531-945d-df4df802cbbb | 3-Hydroxy-p-butyrophenetidide |  | Elementary flows/Emission to soil/forestry | 00.00.000 |  | Elementary flow | 001083-57-4 |  |  | Mass
510b08fd-6ca9-3b60-855b-462711ae35cd | 3-Hydroxy-p-butyrophenetidide |  | Elementary flows/Emission to water/unspecified | 00.00.000 |  | Elementary flow | 001083-57-4 |  |  | Mass
6223eaab-b8a8-3908-b70f-93b1d6230fd7 | 3-Hydroxy-p-butyrophenetidide |  | Elementary flows/Emission to water/ground water | 00.00.000 |  | Elementary flow | 001083-57-4 |  |  | Mass
1c0dd303-a6a6-31a0-b176-730d08aba009 | 3-Hydroxyflavone |  | Elementary flows/Emission to air/lower stratosphere + upper troposphere | 00.00.000 |  | Elementary flow | 000577-85-5 |  |  | Mass
a16d560e-b546-3689-be70-38514a95dd6a | 3-Hydroxyflavone |  | Elementary flows/Emission to air/high population density | 00.00.000 |  | Elementary flow | 000577-85-5 |  |  | Mass
176ec1d5-05f0-38b3-829e-7865951bbcf2 | 3-Hydroxyflavone |  | Elementary flows/Emission to soil/industrial | 00.00.000 |  | Elementary flow | 000577-85-5 |  |  | Mass
96ebe262-2fd7-39e3-b1dc-e6a3b6f66348 | 3-Hydroxyflavone |  | Elementary flows/Emission to soil/agricultural | 00.00.000 |  | Elementary flow | 000577-85-5 |  |  | Mass
ed10821d-121d-43c2-9d79-84ac7e19e44f | 3-Hydroxyflavone |  | Elementary flows/Emission to soil/unspecified | 00.00.000 |  | Elementary flow | 000577-85-5 |  |  | Mass
89f15390-51e7-37bf-8651-fb2a5b4c085f | 3-Hydroxyflavone |  | Elementary flows/Emission to air/indoor | 00.00.000 |  | Elementary flow | 000577-85-5 |  |  | Mass
e7a2b8ee-a2ba-38c2-9fdf-af361529d2c2 | 3-Hydroxyflavone |  | Elementary flows/Emission to air/low population density | 00.00.000 |  | Elementary flow | 000577-85-5 |  |  | Mass
28e6a85b-e480-35ab-ad81-cfa0e34b97cc | 3-Hydroxyflavone |  | Elementary flows/Emission to air/unspecified | 00.00.000 |  | Elementary flow | 000577-85-5 |  |  | Mass
c21108f4-64da-3f26-b3f7-cd76c7935673 | 3-Hydroxyflavone |  | Elementary flows/Emission to air/low population density, long-term | 00.00.000 |  | Elementary flow | 000577-85-5 |  |  | Mass
e3b300ad-0aeb-39cf-9208-e12653f90c18 | 3-Hydroxyflavone |  | Elementary flows/Emission to water/ocean | 00.00.000 |  | Elementary flow | 000577-85-5 |  |  | Mass
8d68f363-76f5-33ce-b4fb-8c4053255399 | 3-Hydroxyflavone |  | Elementary flows/Emission to water/ground water, long-term | 00.00.000 |  | Elementary flow | 000577-85-5 |  |  | Mass
350cd6c9-30a0-3dce-9110-0e82cc033cdd | 3-Hydroxyflavone |  | Elementary flows/Emission to water/river | 00.00.000 |  | Elementary flow | 000577-85-5 |  |  | Mass
0538dfbe-7906-3097-80dd-d67e21c2fb79 | 3-Hydroxyflavone |  | Elementary flows/Emission to soil/forestry | 00.00.000 |  | Elementary flow | 000577-85-5 |  |  | Mass
bf7ac83c-c906-303c-aae6-095413f088f2 | 3-Hydroxyflavone |  | Elementary flows/Emission to water/unspecified | 00.00.000 |  | Elementary flow | 000577-85-5 |  |  | Mass
2d94ce78-1578-326f-9a61-f9def9b25a79 | 3-Hydroxymethylfuran |  | Elementary flows/Emission to air/lower stratosphere + upper troposphere | 00.00.000 |  | Elementary flow | 004412-91-3 |  |  | Mass
17817aed-30be-344d-abf8-3c7a0abb21db | 3-Hydroxymethylfuran |  | Elementary flows/Emission to air/high population density | 00.00.000 |  | Elementary flow | 004412-91-3 |  |  | Mass
47135cfc-8ac4-3dbc-8efe-8a9e25df1a55 | 3-Hydroxymethylfuran |  | Elementary flows/Emission to soil/industrial | 00.00.000 |  | Elementary flow | 004412-91-3 |  |  | Mass
0b669be3-7af2-3600-8fd3-aca4855f656b | 3-Hydroxymethylfuran |  | Elementary flows/Emission to soil/agricultural | 00.00.000 |  | Elementary flow | 004412-91-3 |  |  | Mass
89e795c1-a118-46d8-a017-cd30d9090a49 | 3-HYDROXYMETHYLFURAN |  | Elementary flows/Emission to soil/unspecified | 00.00.000 |  | Elementary flow | 004412-91-3 |  |  | Mass
ea55f0da-73c9-3942-bceb-545d7c906bcf | 3-Hydroxymethylfuran |  | Elementary flows/Emission to air/indoor | 00.00.000 |  | Elementary flow | 004412-91-3 |  |  | Mass
49c7acf4-55d4-3ebe-9939-dab051a6a69c | 3-Hydroxymethylfuran |  | Elementary flows/Emission to air/low population density | 00.00.000 |  | Elementary flow | 004412-91-3 |  |  | Mass
c104cf5a-a8d5-3f85-ab90-fd537e2dcff5 | 3-Hydroxymethylfuran |  | Elementary flows/Emission to air/unspecified | 00.00.000 |  | Elementary flow | 004412-91-3 |  |  | Mass
fb808995-5856-3840-b3c6-60e82d588499 | 3-Hydroxymethylfuran |  | Elementary flows/Emission to air/low population density, long-term | 00.00.000 |  | Elementary flow | 004412-91-3 |  |  | Mass
76b5a4ee-fe7a-3204-95e5-2c16e2d92a24 | 3-Hydroxymethylfuran |  | Elementary flows/Emission to water/ocean | 00.00.000 |  | Elementary flow | 004412-91-3 |  |  | Mass
4ef26f21-74df-3585-911b-1c9bc3dc5dc2 | 3-Hydroxymethylfuran |  | Elementary flows/Emission to water/ground water, long-term | 00.00.000 |  | Elementary flow | 004412-91-3 |  |  | Mass
c6f6355a-7424-35ac-a64d-c67b5cc95c4a | 3-Hydroxymethylfuran |  | Elementary flows/Emission to water/river | 00.00.000 |  | Elementary flow | 004412-91-3 |  |  | Mass
bf4f1fc3-95d5-32fc-aa2c-377c495f30b5 | 3-Hydroxymethylfuran |  | Elementary flows/Emission to soil/forestry | 00.00.000 |  | Elementary flow | 004412-91-3 |  |  | Mass
fa7d9b14-b170-3b04-899f-b94a5641e29f | 3-Hydroxymethylfuran |  | Elementary flows/Emission to water/unspecified | 00.00.000 |  | Elementary flow | 004412-91-3 |  |  | Mass
58646b66-af6b-37c7-909a-8722488fee80 | 3-Hydroxypyridine |  | Elementary flows/Emission to air/lower stratosphere + upper troposphere | 00.00.000 |  | Elementary flow | 000109-00-2 |  |  | Mass
5d8957d2-093a-34c5-a66f-4ffec945c449 | 3-Hydroxypyridine |  | Elementary flows/Emission to air/high population density | 00.00.000 |  | Elementary flow | 000109-00-2 |  |  | Mass
794c822c-cb49-305a-bebc-e1aa4eb529d0 | 3-Hydroxypyridine |  | Elementary flows/Emission to soil/industrial | 00.00.000 |  | Elementary flow | 000109-00-2 |  |  | Mass
43bf4eed-fc93-37f7-a101-a16bf19efb51 | 3-Hydroxypyridine |  | Elementary flows/Emission to soil/agricultural | 00.00.000 |  | Elementary flow | 000109-00-2 |  |  | Mass
f16de5d2-1c55-4e31-a286-b2d36670f7fd | 3-HYDROXYPYRIDINE |  | Elementary flows/Emission to soil/unspecified | 00.00.000 |  | Elementary flow | 000109-00-2 |  |  | Mass
c5eee280-e172-30f8-9195-31614d131bbd | 3-Hydroxypyridine |  | Elementary flows/Emission to air/indoor | 00.00.000 |  | Elementary flow | 000109-00-2 |  |  | Mass
e659dc81-bc65-3a11-9df5-f28e51570ada | 3-Hydroxypyridine |  | Elementary flows/Emission to air/low population density | 00.00.000 |  | Elementary flow | 000109-00-2 |  |  | Mass
588a5727-0c9d-3dfd-84e7-b9f6d96ba4b3 | 3-Hydroxypyridine |  | Elementary flows/Emission to air/unspecified | 00.00.000 |  | Elementary flow | 000109-00-2 |  |  | Mass
6647c9c7-36a6-39e9-b24b-6808d7f0f6f5 | 3-Hydroxypyridine |  | Elementary flows/Emission to air/low population density, long-term | 00.00.000 |  | Elementary flow | 000109-00-2 |  |  | Mass
4a1b486c-ed60-36fb-9046-7770ad20da4a | 3-Hydroxypyridine |  | Elementary flows/Emission to water/ocean | 00.00.000 |  | Elementary flow | 000109-00-2 |  |  | Mass
e9d86815-5890-3613-bc46-babf59a1af77 | 3-Hydroxypyridine |  | Elementary flows/Emission to water/ground water, long-term | 00.00.000 |  | Elementary flow | 000109-00-2 |  |  | Mass
a7b14288-9dcb-3f32-9fd6-9293eeaa3052 | 3-Hydroxypyridine |  | Elementary flows/Emission to water/river | 00.00.000 |  | Elementary flow | 000109-00-2 |  |  | Mass
9305bea4-a93e-3a98-99bf-d25a40d17cf1 | 3-Hydroxypyridine |  | Elementary flows/Emission to soil/forestry | 00.00.000 |  | Elementary flow | 000109-00-2 |  |  | Mass
ee90734a-d44f-3121-aff5-76a83ddfc2eb | 3-Hydroxypyridine |  | Elementary flows/Emission to water/unspecified | 00.00.000 |  | Elementary flow | 000109-00-2 |  |  | Mass
3c3f19e4-ceee-3f5e-9adf-050a9a6016d6 | 3-i-pr-5-Mephenyl-n-me carbamate |  | Elementary flows/Emission to air/lower stratosphere + upper troposphere | 00.00.000 |  | Elementary flow | 002631-37-0 |  |  | Mass
6b395407-a86c-3428-b74f-4cbb8529981f | 3-i-pr-5-Mephenyl-n-me carbamate |  | Elementary flows/Emission to air/high population density | 00.00.000 |  | Elementary flow | 002631-37-0 |  |  | Mass
ef5b27ce-4b83-3cd1-8f3b-522b5596ff1f | 3-i-pr-5-Mephenyl-n-me carbamate |  | Elementary flows/Emission to soil/industrial | 00.00.000 |  | Elementary flow | 002631-37-0 |  |  | Mass
56fd7f60-2ef9-31d2-a636-c7589c1534a8 | 3-i-pr-5-Mephenyl-n-me carbamate |  | Elementary flows/Emission to soil/agricultural | 00.00.000 |  | Elementary flow | 002631-37-0 |  |  | Mass
be4aea91-f779-4c85-ab0d-f9d8ab0d5c27 | 3-I-PR-5-MEPHENYL-N-ME CARBAMATE |  | Elementary flows/Emission to soil/unspecified | 00.00.000 |  | Elementary flow | 002631-37-0 |  |  | Mass
7ab81d61-4646-3753-a9c5-fecd01d6c8cc | 3-i-pr-5-Mephenyl-n-me carbamate |  | Elementary flows/Emission to air/indoor | 00.00.000 |  | Elementary flow | 002631-37-0 |  |  | Mass
569496e3-fbe5-3f2c-86fd-e16df5283cb9 | 3-i-pr-5-Mephenyl-n-me carbamate |  | Elementary flows/Emission to air/low population density | 00.00.000 |  | Elementary flow | 002631-37-0 |  |  | Mass
b38e0858-5d47-38b1-a612-32569df0b0a4 | 3-i-pr-5-Mephenyl-n-me carbamate |  | Elementary flows/Emission to air/unspecified | 00.00.000 |  | Elementary flow | 002631-37-0 |  |  | Mass
c4a5a194-d021-39ba-a4d2-1d051e8d5e65 | 3-i-pr-5-Mephenyl-n-me carbamate |  | Elementary flows/Emission to air/low population density, long-term | 00.00.000 |  | Elementary flow | 002631-37-0 |  |  | Mass
d34ea21b-a260-367e-ae51-82e6f54b825a | 3-i-pr-5-Mephenyl-n-me carbamate |  | Elementary flows/Emission to water/ocean | 00.00.000 |  | Elementary flow | 002631-37-0 |  |  | Mass
83e70577-c7c2-3293-96e6-44c034cc923b | 3-i-pr-5-Mephenyl-n-me carbamate |  | Elementary flows/Emission to water/ground water, long-term | 00.00.000 |  | Elementary flow | 002631-37-0 |  |  | Mass
887cdbd6-69c0-305f-9dcb-dacdad7b278b | 3-i-pr-5-Mephenyl-n-me carbamate |  | Elementary flows/Emission to water/river | 00.00.000 |  | Elementary flow | 002631-37-0 |  |  | Mass
a114555f-1752-3942-a044-a441cf2a0cdb | 3-i-pr-5-Mephenyl-n-me carbamate |  | Elementary flows/Emission to soil/forestry | 00.00.000 |  | Elementary flow | 002631-37-0 |  |  | Mass
b8df2b64-f48f-3c38-9bf4-538a7ab41cdc | 3-i-pr-5-Mephenyl-n-me carbamate |  | Elementary flows/Emission to water/unspecified | 00.00.000 |  | Elementary flow | 002631-37-0 |  |  | Mass
4933edd5-66b1-3565-a4d3-074091e9ce33 | 3-Indolebutyric acid |  | Elementary flows/Emission to air/lower stratosphere + upper troposphere | 00.00.000 |  | Elementary flow | 000133-32-4 |  |  | Mass
ce8ddb78-da22-366a-b5c8-7699eaf8d9f8 | 3-Indolebutyric acid |  | Elementary flows/Emission to air/high population density | 00.00.000 |  | Elementary flow | 000133-32-4 |  |  | Mass
d083d6d4-46d5-3f26-a0c9-8c37a25813bf | 3-Indolebutyric acid |  | Elementary flows/Emission to soil/industrial | 00.00.000 |  | Elementary flow | 000133-32-4 |  |  | Mass
dfbeaee8-04f2-4f5e-a375-35a743ab59d7 | 3-INDOLEBUTYRIC ACID |  | Elementary flows/Emission to soil/agricultural | 00.00.000 |  | Elementary flow | 000133-32-4 |  |  | Mass
a3f06f52-285a-4081-92b7-68fa5e93d4fc | 3-INDOLEBUTYRIC ACID |  | Elementary flows/Emission to soil/unspecified | 00.00.000 |  | Elementary flow | 000133-32-4 |  |  | Mass
cbc04f9f-6da8-3285-8724-0a4fb0ac1042 | 3-Indolebutyric acid |  | Elementary flows/Emission to air/indoor | 00.00.000 |  | Elementary flow | 000133-32-4 |  |  | Mass
73e06583-d4ef-35d0-8875-15c6beb86e32 | 3-Indolebutyric acid |  | Elementary flows/Emission to air/low population density | 00.00.000 |  | Elementary flow | 000133-32-4 |  |  | Mass
077ac571-fcae-3183-96e5-7e654c6b5cce | 3-Indolebutyric acid |  | Elementary flows/Emission to air/unspecified | 00.00.000 |  | Elementary flow | 000133-32-4 |  |  | Mass
c51841e5-3cdb-3bb7-9e26-39ecc6cb9120 | 3-Indolebutyric acid |  | Elementary flows/Emission to air/low population density, long-term | 00.00.000 |  | Elementary flow | 000133-32-4 |  |  | Mass
3be67ecb-09c1-3f94-853a-a168f7c775d2 | 3-Indolebutyric acid |  | Elementary flows/Emission to water/ocean | 00.00.000 |  | Elementary flow | 000133-32-4 |  |  | Mass
a51ffd6d-319e-338e-a133-5be2148a54a8 | 3-Indolebutyric acid |  | Elementary flows/Emission to water/ground water, long-term | 00.00.000 |  | Elementary flow | 000133-32-4 |  |  | Mass
75040f5b-ea7f-32d7-983c-ba2d020f6f64 | 3-Indolebutyric acid |  | Elementary flows/Emission to water/river | 00.00.000 |  | Elementary flow | 000133-32-4 |  |  | Mass
828d873e-4264-3b6f-a705-47cf2ef93320 | 3-Indolebutyric acid |  | Elementary flows/Emission to soil/forestry | 00.00.000 |  | Elementary flow | 000133-32-4 |  |  | Mass
254c7418-732b-3788-b143-9fa8f6fd9ccd | 3-Indolebutyric acid |  | Elementary flows/Emission to water/unspecified | 00.00.000 |  | Elementary flow | 000133-32-4 |  |  | Mass
e96bb0c8-64c3-47a9-841a-ba1e5d8088d0 | 3-Iodo-2-propynyl butylcarbamate |  | Elementary flows/Emission to air/lower stratosphere + upper troposphere | 00.00.000 |  | Elementary flow | 055406-53-6 |  |  | Mass
e166ec2c-0aff-4231-93fe-a425bf64cc55 | 3-Iodo-2-propynyl butylcarbamate |  | Elementary flows/Emission to water/river, long-term | 00.00.000 |  | Elementary flow | 055406-53-6 |  |  | Mass
ee0a8715-1bdb-47e9-9cb0-cb8b7e5d0ea6 | 3-Iodo-2-propynyl butylcarbamate |  | Elementary flows/Emission to air/high population density | 00.00.000 |  | Elementary flow | 055406-53-6 |  |  | Mass
ed1d6308-2dd4-48ce-b46a-1650ee344508 | 3-Iodo-2-propynyl butylcarbamate |  | Elementary flows/Emission to soil/industrial | 00.00.000 |  | Elementary flow | 055406-53-6 |  |  | Mass
af7100fd-9c6f-4b88-971b-c2ea158a53b4 | 3-Iodo-2-propynyl butylcarbamate |  | Elementary flows/Emission to water/lake | 00.00.000 |  | Elementary flow | 055406-53-6 |  |  | Mass
4d2bd258-9f2f-4f12-86db-aeff61a7f2f9 | 3-Iodo-2-propynyl butylcarbamate |  | Elementary flows/Emission to soil/agricultural | 00.00.000 |  | Elementary flow | 055406-53-6 |  |  | Mass
2634c14f-2596-49a6-b90c-fc6afdbfe992 | 3-Iodo-2-propynyl butylcarbamate |  | Elementary flows/Emission to water/fresh water, long-term | 00.00.000 |  | Elementary flow | 055406-53-6 |  |  | Mass
21ecfac8-32e3-4736-8b76-fab60424c577 | 3-Iodo-2-propynyl butylcarbamate |  | Elementary flows/Emission to soil/unspecified | 00.00.000 |  | Elementary flow | 055406-53-6 |  |  | Mass
377cb724-0c4f-4640-bfd3-43d10ecf51a6 | 3-Iodo-2-propynyl butylcarbamate |  | Elementary flows/Emission to air/low population density | 00.00.000 |  | Elementary flow | 055406-53-6 |  |  | Mass
f3eac800-85a4-4b4c-bc70-cea8e62d1211 | 3-Iodo-2-propynyl butylcarbamate |  | Elementary flows/Emission to air/unspecified | 00.00.000 |  | Elementary flow | 055406-53-6 |  |  | Mass
a675785f-6de1-456e-bd9d-f1417a445807 | 3-Iodo-2-propynyl butylcarbamate |  | Elementary flows/Emission to water/fresh water | 00.00.000 |  | Elementary flow | 055406-53-6 |  |  | Mass
d86dda95-896c-4180-8000-c1bcb3e4ae2b | 3-Iodo-2-propynyl butylcarbamate |  | Elementary flows/Emission to water/fossil- | 00.00.000 |  | Elementary flow | 055406-53-6 |  |  | Mass
5bb486eb-29db-4b80-bb79-c7023c0d5756 | 3-Iodo-2-propynyl butylcarbamate |  | Elementary flows/Emission to water/surface water | 00.00.000 |  | Elementary flow | 055406-53-6 | C8H12INO2 |  | Mass
db4d82b0-b5ad-472d-8e79-8a0ac212a201 | 3-Iodo-2-propynyl butylcarbamate |  | Elementary flows/Emission to air/low population density, long-term | 00.00.000 |  | Elementary flow | 055406-53-6 |  |  | Mass
80512bba-ce05-4fde-b70d-38b33546d83a | 3-Iodo-2-propynyl butylcarbamate |  | Elementary flows/Emission to water/ocean | 00.00.000 |  | Elementary flow | 055406-53-6 |  |  | Mass
304c7b22-7f36-4059-863d-20493585918a | 3-Iodo-2-propynyl butylcarbamate |  | Elementary flows/Emission to water/ground water, long-term | 00.00.000 |  | Elementary flow | 055406-53-6 |  |  | Mass
72314190-a7a5-496d-a6d6-4e89c8614ab4 | 3-Iodo-2-propynyl butylcarbamate |  | Elementary flows/Emission to water/river | 00.00.000 |  | Elementary flow | 055406-53-6 |  |  | Mass
101cb225-b220-4949-a319-3895a28f5d51 | 3-Iodo-2-propynyl butylcarbamate |  | Elementary flows/Emission to soil/forestry | 00.00.000 |  | Elementary flow | 055406-53-6 |  |  | Mass
23110701-059a-4d1a-b844-7a046532b839 | 3-Iodo-2-propynyl butylcarbamate |  | Elementary flows/Emission to water/unspecified | 00.00.000 |  | Elementary flow | 055406-53-6 |  |  | Mass
e18a2a20-3ac6-4b76-8640-ef60ed07b4e0 | 3-Iodo-2-propynyl butylcarbamate |  | Elementary flows/Emission to water/ground water | 00.00.000 |  | Elementary flow | 055406-53-6 |  |  | Mass
64a6d442-ca3b-3d49-ace8-f43c6ef0a033 | 3-Isopropyl-heptyl acetate |  | Elementary flows/Emission to air/unspecified | 00.00.000 |  | Elementary flow |  |  |  | Mass
594c2d56-ac24-3e49-950b-8cf52f511421 | 3-isothiocyanato-1-propene |  | Elementary flows/Emission to air/lower stratosphere + upper troposphere | 00.00.000 |  | Elementary flow | 000057-06-7 |  |  | Mass
7f40749d-64ec-341a-b084-b6665e0b21b2 | 3-isothiocyanato-1-propene |  | Elementary flows/Emission to air/high population density | 00.00.000 |  | Elementary flow | 000057-06-7 |  |  | Mass
c18b40bb-a14b-39b0-a82f-ac2566671dc4 | 3-isothiocyanato-1-propene |  | Elementary flows/Emission to soil/industrial | 00.00.000 |  | Elementary flow | 000057-06-7 |  |  | Mass
6a344966-4798-3656-9d7c-221411702de5 | 3-isothiocyanato-1-propene |  | Elementary flows/Emission to soil/agricultural | 00.00.000 |  | Elementary flow | 000057-06-7 |  |  | Mass
ae2a2bb5-6807-4a3b-9c74-f5ae3b5c79e8 | 3-ISOTHIOCYANATO-1-PROPENE |  | Elementary flows/Emission to soil/unspecified | 00.00.000 |  | Elementary flow | 000057-06-7 |  |  | Mass
3b15baf2-3440-382e-a03c-dfc8ea9f3153 | 3-isothiocyanato-1-propene |  | Elementary flows/Emission to air/indoor | 00.00.000 |  | Elementary flow | 000057-06-7 |  |  | Mass
cff863e7-3f84-3ba2-ac3e-03caefa915fb | 3-isothiocyanato-1-propene |  | Elementary flows/Emission to air/low population density | 00.00.000 |  | Elementary flow | 000057-06-7 |  |  | Mass
8b5c244f-7e0d-3210-b3af-1fafc7456988 | 3-isothiocyanato-1-propene |  | Elementary flows/Emission to air/unspecified | 00.00.000 |  | Elementary flow | 000057-06-7 |  |  | Mass
18dafe95-20ac-35be-b48a-1a8266268674 | 3-isothiocyanato-1-propene |  | Elementary flows/Emission to air/low population density, long-term | 00.00.000 |  | Elementary flow | 000057-06-7 |  |  | Mass
e9300ae8-d816-3174-aaf6-096c0813f18d | 3-isothiocyanato-1-propene |  | Elementary flows/Emission to water/ocean | 00.00.000 |  | Elementary flow | 000057-06-7 |  |  | Mass
e03537f2-c783-3eb2-aedb-78a07b7238b4 | 3-isothiocyanato-1-propene |  | Elementary flows/Emission to water/ground water, long-term | 00.00.000 |  | Elementary flow | 000057-06-7 |  |  | Mass
7cc26343-be04-3e0d-a85a-81c0bbe8a148 | 3-isothiocyanato-1-propene |  | Elementary flows/Emission to water/river | 00.00.000 |  | Elementary flow | 000057-06-7 |  |  | Mass
d5f66583-5530-3d36-8ca2-b22eafaffce6 | 3-isothiocyanato-1-propene |  | Elementary flows/Emission to soil/forestry | 00.00.000 |  | Elementary flow | 000057-06-7 |  |  | Mass
6e432140-ef35-3a52-9a1d-93d500ea8a2a | 3-isothiocyanato-1-propene |  | Elementary flows/Emission to water/unspecified | 00.00.000 |  | Elementary flow | 000057-06-7 |  |  | Mass
af050168-61be-394c-a9b2-5d36a07169f5 | 3-Me-4'-no2-diphenyl ether |  | Elementary flows/Emission to air/lower stratosphere + upper troposphere | 00.00.000 |  | Elementary flow | 002303-25-5 |  |  | Mass
3eb46567-e401-36ea-bd6b-cec611681252 | 3-Me-4'-no2-diphenyl ether |  | Elementary flows/Emission to air/high population density | 00.00.000 |  | Elementary flow | 002303-25-5 |  |  | Mass
be7deb1d-3739-3de1-aee5-95b078e4c3f0 | 3-Me-4'-no2-diphenyl ether |  | Elementary flows/Emission to soil/industrial | 00.00.000 |  | Elementary flow | 002303-25-5 |  |  | Mass
7d0448f7-cda8-305b-89f8-2bea86a41170 | 3-Me-4'-no2-diphenyl ether |  | Elementary flows/Emission to soil/agricultural | 00.00.000 |  | Elementary flow | 002303-25-5 |  |  | Mass
cc76abcf-5455-436e-9532-42515ba84b38 | 3-ME-4'-NO2-DIPHENYL ETHER |  | Elementary flows/Emission to soil/unspecified | 00.00.000 |  | Elementary flow | 002303-25-5 |  |  | Mass
101c59a7-6625-3d31-85f5-8b06485de3dc | 3-Me-4'-no2-diphenyl ether |  | Elementary flows/Emission to air/indoor | 00.00.000 |  | Elementary flow | 002303-25-5 |  |  | Mass
1db52062-35ae-3753-87cf-ea21dde954d2 | 3-Me-4'-no2-diphenyl ether |  | Elementary flows/Emission to air/low population density | 00.00.000 |  | Elementary flow | 002303-25-5 |  |  | Mass
88be2359-fda4-3dd3-be91-4ad25f055763 | 3-Me-4'-no2-diphenyl ether |  | Elementary flows/Emission to air/unspecified | 00.00.000 |  | Elementary flow | 002303-25-5 |  |  | Mass
ab8fb5ef-6fef-3b1c-bf57-5e317299a2d8 | 3-Me-4'-no2-diphenyl ether |  | Elementary flows/Emission to air/low population density, long-term | 00.00.000 |  | Elementary flow | 002303-25-5 |  |  | Mass
b52e941c-5e71-3bfa-9fe6-e54baf2bf74f | 3-Me-4'-no2-diphenyl ether |  | Elementary flows/Emission to water/ocean | 00.00.000 |  | Elementary flow | 002303-25-5 |  |  | Mass
3461de37-35c9-31b2-b075-df1895311350 | 3-Me-4'-no2-diphenyl ether |  | Elementary flows/Emission to water/ground water, long-term | 00.00.000 |  | Elementary flow | 002303-25-5 |  |  | Mass
e9a18b9a-af25-3bf4-a9c9-012fd6da1d72 | 3-Me-4'-no2-diphenyl ether |  | Elementary flows/Emission to water/river | 00.00.000 |  | Elementary flow | 002303-25-5 |  |  | Mass
005c978f-413f-3fb0-8d6c-a5140f39abce | 3-Me-4'-no2-diphenyl ether |  | Elementary flows/Emission to soil/forestry | 00.00.000 |  | Elementary flow | 002303-25-5 |  |  | Mass
e04974a6-6bb5-3e11-a65b-fcb30a40b5f1 | 3-Me-4'-no2-diphenyl ether |  | Elementary flows/Emission to water/unspecified | 00.00.000 |  | Elementary flow | 002303-25-5 |  |  | Mass
362d67d6-803d-3efc-ac1d-fc98ae3959bc | 3-Methoxy-1-propanol |  | Elementary flows/Emission to air/unspecified | 00.00.000 |  | Elementary flow | 001320-67-8 |  |  | Mass
3180154a-94c5-34fa-bca9-ec29efaf3633 | 3-Methyl cyclopentene |  | Elementary flows/Emission to air/unspecified | 00.00.000 |  | Elementary flow | 001120-62-3 |  |  | Mass
6f13e014-fd44-449b-83b5-1f340cbe492b | 3-Methyl pentane |  | Elementary flows/Emission to air/high population density | 00.00.000 |  | Elementary flow | 000096-14-0 |  |  | Mass
4f836e40-5f67-49b3-8902-fb795a8bfd6b | 3-Methyl pentane |  | Elementary flows/Emission to air/low population density | 00.00.000 |  | Elementary flow | 000096-14-0 |  |  | Mass
5e734470-2065-4bfe-8dc7-e2006a7ea2b1 | 3-Methyl pentane |  | Elementary flows/Emission to air/unspecified | 00.00.000 |  | Elementary flow | 000096-14-0 |  |  | Mass
9e9de160-c7b1-40bd-a71e-dd63b6214594 | 3-Methyl pentane |  | Elementary flows/Emission to air/low population density, long-term | 00.00.000 |  | Elementary flow | 000096-14-0 |  |  | Mass
80a12fcb-16ae-3a1e-95e2-d5ca0637189f | 3-Methyl-1,2-butadiene |  | Elementary flows/Emission to air/unspecified | 00.00.000 |  | Elementary flow | 000598-25-4 |  |  | Mass
f792a1df-81cb-4c95-8c4a-e0626701e619 | 3-Methyl-1-butanol |  | Elementary flows/Emission to air/lower stratosphere + upper troposphere | 00.00.000 |  | Elementary flow | 000123-51-3 | C5H12O |  | Mass
7ef7641c-e9a6-454d-9bd4-620591574feb | 3-Methyl-1-butanol |  | Elementary flows/Emission to water/river, long-term | 00.00.000 |  | Elementary flow | 000123-51-3 |  |  | Mass
c6310f81-3859-4c5c-990a-4662ba179693 | 3-Methyl-1-butanol |  | Elementary flows/Emission to air/high population density | 00.00.000 |  | Elementary flow | 000123-51-3 | C5H12O |  | Mass
5a84c82b-2961-44fb-bf85-d3163a22fe83 | 3-Methyl-1-butanol |  | Elementary flows/Emission to soil/industrial | 00.00.000 |  | Elementary flow | 000123-51-3 |  |  | Mass
820945c8-26b4-4e21-8242-6d91128745cd | 3-Methyl-1-butanol |  | Elementary flows/Emission to water/lake | 00.00.000 |  | Elementary flow | 000123-51-3 |  |  | Mass
cbdb288c-dd9d-42f5-b46d-de9b8ef8e322 | 3-Methyl-1-butanol |  | Elementary flows/Emission to soil/agricultural | 00.00.000 |  | Elementary flow | 000123-51-3 |  |  | Mass
3ca3b418-e1f4-45c3-914a-d1530c0b53b3 | 3-Methyl-1-butanol |  | Elementary flows/Emission to water/fresh water, long-term | 00.00.000 |  | Elementary flow | 000123-51-3 |  |  | Mass
768aa070-ea7c-4157-aeec-3148c030191e | 3-Methyl-1-butanol |  | Elementary flows/Emission to soil/unspecified | 00.00.000 |  | Elementary flow | 000123-51-3 |  |  | Mass
77d06311-6c92-3e52-9f7b-6182d68be251 | 3-Methyl-1-butanol |  | Elementary flows/Emission to air/indoor | 00.00.000 |  | Elementary flow | 000123-51-3 |  |  | Mass
8d50d9ce-3284-4a1e-ab89-2a7a931b110d | 3-Methyl-1-butanol |  | Elementary flows/Emission to air/low population density | 00.00.000 |  | Elementary flow | 000123-51-3 | C5H12O |  | Mass
1eefb686-03de-4dc8-933a-e3b7459438da | 3-Methyl-1-butanol |  | Elementary flows/Emission to air/unspecified | 00.00.000 |  | Elementary flow | 000123-51-3 | C5H12O |  | Mass
37195063-6e95-4031-b25b-e12c585f5513 | 3-Methyl-1-butanol |  | Elementary flows/Emission to water/fresh water | 00.00.000 |  | Elementary flow | 000123-51-3 |  |  | Mass
8f9ed3a3-6976-45dd-9354-d63e1b1a520f | 3-Methyl-1-butanol |  | Elementary flows/Emission to water/fossil- | 00.00.000 |  | Elementary flow | 000123-51-3 |  |  | Mass
6abb5a34-7f0b-4a9a-8452-211a0ebee04d | 3-Methyl-1-butanol |  | Elementary flows/Emission to water/surface water | 00.00.000 |  | Elementary flow | 000123-51-3 | C5H12O |  | Mass
dc50265c-a1ea-49b3-97a9-fad6f1da0bd7 | 3-Methyl-1-butanol |  | Elementary flows/Emission to air/low population density, long-term | 00.00.000 |  | Elementary flow | 000123-51-3 | C5H12O |  | Mass
4df58e33-3e3e-4ae0-ad3c-36b5cfc7a541 | 3-Methyl-1-butanol |  | Elementary flows/Emission to water/ocean | 00.00.000 |  | Elementary flow | 000123-51-3 | C5H12O |  | Mass
f9f1397d-ddd2-4568-9f32-6cac992f0c1e | 3-Methyl-1-butanol |  | Elementary flows/Emission to water/ground water, long-term | 00.00.000 |  | Elementary flow | 000123-51-3 | C5H12O |  | Mass
90853e5f-6dee-41d2-94cf-56300454b682 | 3-Methyl-1-butanol |  | Elementary flows/Emission to water/river | 00.00.000 |  | Elementary flow | 000123-51-3 | C5H12O |  | Mass
7a88ed78-1dfb-43b3-be5c-b1a18955dc75 | 3-Methyl-1-butanol |  | Elementary flows/Emission to soil/forestry | 00.00.000 |  | Elementary flow | 000123-51-3 |  |  | Mass
8114f79d-41eb-42f2-99d8-159db57d3bcb | 3-Methyl-1-butanol |  | Elementary flows/Emission to water/unspecified | 00.00.000 |  | Elementary flow | 000123-51-3 | C5H12O |  | Mass
35f2e680-fd3b-4fce-8ae2-a700438aa097 | 3-Methyl-1-butanol |  | Elementary flows/Emission to water/ground water | 00.00.000 |  | Elementary flow | 000123-51-3 | C5H12O |  | Mass
142e4150-2456-4c4c-977d-a1cb522bc601 | 3-Methyl-1-Butene |  | Elementary flows/Emission to air/lower stratosphere + upper troposphere | 00.00.000 |  | Elementary flow | 000563-45-1 |  |  | Mass
81b02075-e1ee-43f6-8393-83dd648aed31 | 3-Methyl-1-Butene |  | Elementary flows/Emission to air/high population density | 00.00.000 |  | Elementary flow | 000563-45-1 |  |  | Mass
bfd12f76-2d31-40cc-8720-b7075190cead | 3-Methyl-1-Butene |  | Elementary flows/Emission to air/low population density | 00.00.000 |  | Elementary flow | 000563-45-1 |  |  | Mass
d01adad5-df5d-4c96-877d-09aeed46cf3d | 3-Methyl-1-Butene |  | Elementary flows/Emission to air/unspecified | 00.00.000 |  | Elementary flow | 000563-45-1 |  |  | Mass
35d6f1eb-e18b-4093-8761-f3bbf98301e6 | 3-Methyl-1-Butene |  | Elementary flows/Emission to air/low population density, long-term | 00.00.000 |  | Elementary flow | 000563-45-1 |  |  | Mass
1d19a5ff-da37-3e9e-8479-0a05a727dacd | 3-Methyl-1-hexene |  | Elementary flows/Emission to air/unspecified | 00.00.000 |  | Elementary flow | 003404-61-3 |  |  | Mass
b713abbf-4105-3e1f-80ae-6c8334447c9a | 3-Methyl-2-butanamine |  | Elementary flows/Emission to air/lower stratosphere + upper troposphere | 00.00.000 |  | Elementary flow | 000598-74-3 |  |  | Mass
1fe63f05-ae09-344d-935a-1ed75cda04b3 | 3-Methyl-2-butanamine |  | Elementary flows/Emission to air/high population density | 00.00.000 |  | Elementary flow | 000598-74-3 |  |  | Mass
3f21a22c-8e86-35c7-98af-ed24f9be2cfd | 3-Methyl-2-butanamine |  | Elementary flows/Emission to soil/industrial | 00.00.000 |  | Elementary flow | 000598-74-3 |  |  | Mass
8bf68997-fd77-33c4-a053-4428e6cffa8a | 3-Methyl-2-butanamine |  | Elementary flows/Emission to soil/agricultural | 00.00.000 |  | Elementary flow | 000598-74-3 |  |  | Mass
ce77453b-7cf7-4d43-8df6-dae53625c267 | 3-Methyl-2-butanamine |  | Elementary flows/Emission to soil/unspecified | 00.00.000 |  | Elementary flow | 000598-74-3 |  |  | Mass
c766dbcc-60d9-362e-84f8-edc78fe97626 | 3-Methyl-2-butanamine |  | Elementary flows/Emission to air/indoor | 00.00.000 |  | Elementary flow | 000598-74-3 |  |  | Mass
97ffcbbe-0bee-31e2-9644-ff9e917ab1a4 | 3-Methyl-2-butanamine |  | Elementary flows/Emission to air/low population density | 00.00.000 |  | Elementary flow | 000598-74-3 |  |  | Mass
4ec1fe2b-7bfb-39f5-8629-3163aa5d1e8f | 3-Methyl-2-butanamine |  | Elementary flows/Emission to air/unspecified | 00.00.000 |  | Elementary flow | 000598-74-3 |  |  | Mass
2cbbcc7a-d7e2-30b7-b8fa-d32b723a9fad | 3-Methyl-2-butanamine |  | Elementary flows/Emission to air/low population density, long-term | 00.00.000 |  | Elementary flow | 000598-74-3 |  |  | Mass
836c16e5-2e0b-3b12-8dba-5f9be2f53cdd | 3-Methyl-2-butanamine |  | Elementary flows/Emission to water/ocean | 00.00.000 |  | Elementary flow | 000598-74-3 |  |  | Mass
c2c970fd-cb2c-3ff8-b7c8-5376523e070a | 3-Methyl-2-butanamine |  | Elementary flows/Emission to water/ground water, long-term | 00.00.000 |  | Elementary flow | 000598-74-3 |  |  | Mass
3bc69bc4-7b21-3fbd-809b-8ed07a1ee72d | 3-Methyl-2-butanamine |  | Elementary flows/Emission to water/river | 00.00.000 |  | Elementary flow | 000598-74-3 |  |  | Mass
643e5c17-a25a-34ec-8b56-ee215875497d | 3-Methyl-2-butanamine |  | Elementary flows/Emission to soil/forestry | 00.00.000 |  | Elementary flow | 000598-74-3 |  |  | Mass
7aab0a8a-59e9-3612-88b8-067cb64da3c9 | 3-Methyl-2-butanamine |  | Elementary flows/Emission to water/unspecified | 00.00.000 |  | Elementary flow | 000598-74-3 |  |  | Mass
68549983-9d72-3ed5-b675-0faa92bfac08 | 3-Methyl-2-hexanone |  | Elementary flows/Emission to air/unspecified | 00.00.000 |  | Elementary flow | 002550-21-2 |  |  | Mass
e4158bb9-036a-3975-a7a6-203cc1e8763e | 3-Methyl-2-isopropyl-1-butene |  | Elementary flows/Emission to air/unspecified | 00.00.000 |  | Elementary flow | 111823-35-9 |  |  | Mass
34189994-cbfc-3d60-98da-4d0fe1a2bb83 | 3-Methyl-2-nitrophenol |  | Elementary flows/Emission to air/lower stratosphere + upper troposphere | 00.00.000 |  | Elementary flow | 004920-77-8 |  |  | Mass
d0c89846-a250-38dd-b6bd-ab01d8b14820 | 3-Methyl-2-nitrophenol |  | Elementary flows/Emission to air/high population density | 00.00.000 |  | Elementary flow | 004920-77-8 |  |  | Mass
287e2dcb-86cf-3a61-91d1-1d19dd41818c | 3-Methyl-2-nitrophenol |  | Elementary flows/Emission to soil/industrial | 00.00.000 |  | Elementary flow | 004920-77-8 |  |  | Mass
4c1cf353-2492-3c95-a6c3-1ef988695e8f | 3-Methyl-2-nitrophenol |  | Elementary flows/Emission to soil/agricultural | 00.00.000 |  | Elementary flow | 004920-77-8 |  |  | Mass
5046ab03-def6-40f0-90da-cc816a65fa35 | 3-METHYL-2-NITROPHENOL |  | Elementary flows/Emission to soil/unspecified | 00.00.000 |  | Elementary flow | 004920-77-8 |  |  | Mass
f19eecbb-5a53-39b0-813c-896d232aee72 | 3-Methyl-2-nitrophenol |  | Elementary flows/Emission to air/indoor | 00.00.000 |  | Elementary flow | 004920-77-8 |  |  | Mass
01a07b07-7317-3666-9f4f-6ffaef4c5bf5 | 3-Methyl-2-nitrophenol |  | Elementary flows/Emission to air/low population density | 00.00.000 |  | Elementary flow | 004920-77-8 |  |  | Mass
1e6f3fe0-9fe0-30b6-8647-a403f1814c79 | 3-Methyl-2-nitrophenol |  | Elementary flows/Emission to air/unspecified | 00.00.000 |  | Elementary flow | 004920-77-8 |  |  | Mass
10909f74-c5bd-3f58-814f-47f3ea7d0f88 | 3-Methyl-2-nitrophenol |  | Elementary flows/Emission to air/low population density, long-term | 00.00.000 |  | Elementary flow | 004920-77-8 |  |  | Mass
96754ac4-9125-3270-9f97-e0a2b1875670 | 3-Methyl-2-nitrophenol |  | Elementary flows/Emission to water/ocean | 00.00.000 |  | Elementary flow | 004920-77-8 |  |  | Mass
b0e7f2e7-b882-36f1-96db-d7d492fdf04c | 3-Methyl-2-nitrophenol |  | Elementary flows/Emission to water/ground water, long-term | 00.00.000 |  | Elementary flow | 004920-77-8 |  |  | Mass
e9838af2-6dd3-38b7-82d1-9b88dd783e59 | 3-Methyl-2-nitrophenol |  | Elementary flows/Emission to water/river | 00.00.000 |  | Elementary flow | 004920-77-8 |  |  | Mass
b88d43e8-8ba4-376c-89a4-8306bd43ea48 | 3-Methyl-2-nitrophenol |  | Elementary flows/Emission to soil/forestry | 00.00.000 |  | Elementary flow | 004920-77-8 |  |  | Mass
201b7026-539f-3093-a641-33e133bde837 | 3-Methyl-2-nitrophenol |  | Elementary flows/Emission to water/unspecified | 00.00.000 |  | Elementary flow | 004920-77-8 |  |  | Mass
4236ee0b-a491-3281-9008-990efcccabc3 | 3-Methyl-3-buten-1-ol |  | Elementary flows/Emission to air/lower stratosphere + upper troposphere | 00.00.000 |  | Elementary flow | 000763-32-6 |  |  | Mass
0a3f9146-aa6c-3872-8e68-df7e186be8d1 | 3-Methyl-3-buten-1-ol |  | Elementary flows/Emission to air/high population density | 00.00.000 |  | Elementary flow | 000763-32-6 |  |  | Mass
56febb8f-d2ea-3828-bb37-b92469eacbb3 | 3-Methyl-3-buten-1-ol |  | Elementary flows/Emission to soil/industrial | 00.00.000 |  | Elementary flow | 000763-32-6 |  |  | Mass
fecb13a9-c8f3-3d29-b6f7-c1c7cbca2be5 | 3-Methyl-3-buten-1-ol |  | Elementary flows/Emission to soil/agricultural | 00.00.000 |  | Elementary flow | 000763-32-6 |  |  | Mass
1044c137-26d1-3596-a9c4-cf421eaaedb2 | 3-Methyl-3-buten-1-ol |  | Elementary flows/Emission to soil/unspecified | 00.00.000 |  | Elementary flow | 000763-32-6 |  |  | Mass
80918767-048a-35fe-8f03-5ca0ff8bffbf | 3-Methyl-3-buten-1-ol |  | Elementary flows/Emission to air/indoor | 00.00.000 |  | Elementary flow | 000763-32-6 |  |  | Mass
48a7047e-e9ee-3dfc-b787-43b90fbc937e | 3-Methyl-3-buten-1-ol |  | Elementary flows/Emission to air/low population density | 00.00.000 |  | Elementary flow | 000763-32-6 |  |  | Mass
a94e0640-d43e-3cea-b5bc-0818dda215dc | 3-Methyl-3-buten-1-ol |  | Elementary flows/Emission to air/unspecified | 00.00.000 |  | Elementary flow | 000763-32-6 |  |  | Mass
ec5fca23-0ffc-355f-baec-46a2821c5cb9 | 3-Methyl-3-buten-1-ol |  | Elementary flows/Emission to air/low population density, long-term | 00.00.000 |  | Elementary flow | 000763-32-6 |  |  | Mass
6039dbb7-ba17-3070-a25e-2579c48fdf2a | 3-Methyl-3-buten-1-ol |  | Elementary flows/Emission to water/ocean | 00.00.000 |  | Elementary flow | 000763-32-6 |  |  | Mass
0d896d6d-e7c4-3d73-ade1-b1eece7349a2 | 3-Methyl-3-buten-1-ol |  | Elementary flows/Emission to water/ground water, long-term | 00.00.000 |  | Elementary flow | 000763-32-6 |  |  | Mass
e7e12d5f-b720-3a70-8979-e677ecc2d21c | 3-Methyl-3-buten-1-ol |  | Elementary flows/Emission to water/river | 00.00.000 |  | Elementary flow | 000763-32-6 |  |  | Mass
f34aeebf-d702-3ee4-a204-73f59a11727d | 3-Methyl-3-buten-1-ol |  | Elementary flows/Emission to water/unspecified | 00.00.000 |  | Elementary flow | 000763-32-6 |  |  | Mass
318b4704-288e-35dd-89a2-9441e5b2eedc | 3-Methyl-3-pentanol |  | Elementary flows/Emission to air/lower stratosphere + upper troposphere | 00.00.000 |  | Elementary flow | 000077-74-7 |  |  | Mass
4be2fb28-f5cc-310f-ae0b-abe415e2bb12 | 3-Methyl-3-pentanol |  | Elementary flows/Emission to air/high population density | 00.00.000 |  | Elementary flow | 000077-74-7 |  |  | Mass
8eaa8647-0a18-31c6-889f-94866aaee2cd | 3-Methyl-3-pentanol |  | Elementary flows/Emission to soil/industrial | 00.00.000 |  | Elementary flow | 000077-74-7 |  |  | Mass
7e116fdd-6c77-39db-a70c-188a3e672770 | 3-Methyl-3-pentanol |  | Elementary flows/Emission to soil/agricultural | 00.00.000 |  | Elementary flow | 000077-74-7 |  |  | Mass
53798d71-e2ea-497c-8f1f-dececfc14806 | 3-METHYL-3-PENTANOL |  | Elementary flows/Emission to soil/unspecified | 00.00.000 |  | Elementary flow | 000077-74-7 |  |  | Mass
3926ee39-577b-3fe6-953b-69295db56e97 | 3-Methyl-3-pentanol |  | Elementary flows/Emission to air/indoor | 00.00.000 |  | Elementary flow | 000077-74-7 |  |  | Mass
6b221f25-0c67-3896-b7ce-8b7fd6a8fc80 | 3-Methyl-3-pentanol |  | Elementary flows/Emission to air/low population density | 00.00.000 |  | Elementary flow | 000077-74-7 |  |  | Mass
cecf15aa-2e2a-32a0-8a8a-45c4255ed215 | 3-Methyl-3-pentanol |  | Elementary flows/Emission to air/unspecified | 00.00.000 |  | Elementary flow | 000077-74-7 |  |  | Mass
476a46f1-385d-3f80-bd3d-54d65e06c244 | 3-Methyl-3-pentanol |  | Elementary flows/Emission to air/low population density, long-term | 00.00.000 |  | Elementary flow | 000077-74-7 |  |  | Mass
a27f4fc1-c192-3107-abb4-013f09581816 | 3-Methyl-3-pentanol |  | Elementary flows/Emission to water/ocean | 00.00.000 |  | Elementary flow | 000077-74-7 |  |  | Mass
9dc74a7a-507b-30bf-8076-efa88acd247e | 3-Methyl-3-pentanol |  | Elementary flows/Emission to water/ground water, long-term | 00.00.000 |  | Elementary flow | 000077-74-7 |  |  | Mass
b705dda1-6255-3b47-a28d-e3dbabc339a7 | 3-Methyl-3-pentanol |  | Elementary flows/Emission to water/river | 00.00.000 |  | Elementary flow | 000077-74-7 |  |  | Mass
132b0868-3ca4-3a28-b618-4fc94af9e82a | 3-Methyl-3-pentanol |  | Elementary flows/Emission to soil/forestry | 00.00.000 |  | Elementary flow | 000077-74-7 |  |  | Mass
036eea9a-2906-30d1-8bfb-0cb8c8954a68 | 3-Methyl-3-pentanol |  | Elementary flows/Emission to water/unspecified | 00.00.000 |  | Elementary flow | 000077-74-7 |  |  | Mass
8e3905d7-3256-37aa-87bb-656b7a7be35d | 3-Methyl-4-nitrophenol |  | Elementary flows/Emission to air/lower stratosphere + upper troposphere | 00.00.000 |  | Elementary flow | 002581-34-2 |  |  | Mass
86d7083f-95ba-3bab-a418-8f3e2f150f43 | 3-Methyl-4-nitrophenol |  | Elementary flows/Emission to air/high population density | 00.00.000 |  | Elementary flow | 002581-34-2 |  |  | Mass
ac1d0df4-d9a7-3740-be16-6bc480e0a7ac | 3-Methyl-4-nitrophenol |  | Elementary flows/Emission to soil/industrial | 00.00.000 |  | Elementary flow | 002581-34-2 |  |  | Mass
ff45f278-cee6-3f87-acae-e9dfebfdb012 | 3-Methyl-4-nitrophenol |  | Elementary flows/Emission to soil/agricultural | 00.00.000 |  | Elementary flow | 002581-34-2 |  |  | Mass
aeaf9233-f061-4dfc-9c8c-5ec1829f4da7 | 3-METHYL-4-NITROPHENOL |  | Elementary flows/Emission to soil/unspecified | 00.00.000 |  | Elementary flow | 002581-34-2 |  |  | Mass
e814fb83-a500-3039-962c-9ab9cf6d594e | 3-Methyl-4-nitrophenol |  | Elementary flows/Emission to air/indoor | 00.00.000 |  | Elementary flow | 002581-34-2 |  |  | Mass
62edaf8a-a3d4-3248-a617-995046c9b737 | 3-Methyl-4-nitrophenol |  | Elementary flows/Emission to air/low population density | 00.00.000 |  | Elementary flow | 002581-34-2 |  |  | Mass
14df8f36-4b3d-37ae-91f5-32c4ce0ab53a | 3-Methyl-4-nitrophenol |  | Elementary flows/Emission to air/unspecified | 00.00.000 |  | Elementary flow | 002581-34-2 |  |  | Mass
bdf38f1c-0a56-3e7b-9af6-cb426bcac446 | 3-Methyl-4-nitrophenol |  | Elementary flows/Emission to air/low population density, long-term | 00.00.000 |  | Elementary flow | 002581-34-2 |  |  | Mass
83511c97-908e-374f-a129-22ab6b62dae4 | 3-Methyl-4-nitrophenol |  | Elementary flows/Emission to water/ocean | 00.00.000 |  | Elementary flow | 002581-34-2 |  |  | Mass
9e4bbf48-2f69-363c-aa7d-6188772c7212 | 3-Methyl-4-nitrophenol |  | Elementary flows/Emission to water/ground water, long-term | 00.00.000 |  | Elementary flow | 002581-34-2 |  |  | Mass
127d6084-cec0-3bed-895f-66f89031bd9f | 3-Methyl-4-nitrophenol |  | Elementary flows/Emission to water/river | 00.00.000 |  | Elementary flow | 002581-34-2 |  |  | Mass
17160c8c-d612-3f35-a421-353e5e5ef05f | 3-Methyl-4-nitrophenol |  | Elementary flows/Emission to soil/forestry | 00.00.000 |  | Elementary flow | 002581-34-2 |  |  | Mass
bb7189a5-0624-368e-8898-fe5731d8a9ed | 3-Methyl-4-nitrophenol |  | Elementary flows/Emission to water/unspecified | 00.00.000 |  | Elementary flow | 002581-34-2 |  |  | Mass
cd0becc5-9bc3-3c71-b23e-b118125e6f16 | 3-Methyl-dimethyl para-oxon |  | Elementary flows/Emission to air/lower stratosphere + upper troposphere | 00.00.000 |  | Elementary flow | 002255-17-6 |  |  | Mass
2d7ec6ce-07fe-347b-81a9-9921c2d0f2a8 | 3-Methyl-dimethyl para-oxon |  | Elementary flows/Emission to air/high population density | 00.00.000 |  | Elementary flow | 002255-17-6 |  |  | Mass
8f97c24c-91e2-31a1-935d-39f089ab80ed | 3-Methyl-dimethyl para-oxon |  | Elementary flows/Emission to soil/industrial | 00.00.000 |  | Elementary flow | 002255-17-6 |  |  | Mass
a2cb0a64-c187-35ed-b12e-9b8069cc8d7b | 3-Methyl-dimethyl para-oxon |  | Elementary flows/Emission to soil/agricultural | 00.00.000 |  | Elementary flow | 002255-17-6 |  |  | Mass
452ad6e3-f0b7-4d35-b65d-939b28014259 | 3-METHYL-DIMETHYL PARA-OXON |  | Elementary flows/Emission to soil/unspecified | 00.00.000 |  | Elementary flow | 002255-17-6 |  |  | Mass
6df41685-3670-3ab3-8ebc-254f5453881a | 3-Methyl-dimethyl para-oxon |  | Elementary flows/Emission to air/indoor | 00.00.000 |  | Elementary flow | 002255-17-6 |  |  | Mass
4d3e72bc-15cd-348d-be90-9ff7b27b3a69 | 3-Methyl-dimethyl para-oxon |  | Elementary flows/Emission to air/low population density | 00.00.000 |  | Elementary flow | 002255-17-6 |  |  | Mass
5377de56-9bfe-3dbc-bbf4-09a74f86813c | 3-Methyl-dimethyl para-oxon |  | Elementary flows/Emission to air/unspecified | 00.00.000 |  | Elementary flow | 002255-17-6 |  |  | Mass
b62ca208-8fb9-3d4f-b09b-8c6445b3042c | 3-Methyl-dimethyl para-oxon |  | Elementary flows/Emission to air/low population density, long-term | 00.00.000 |  | Elementary flow | 002255-17-6 |  |  | Mass
41bef074-d551-33c5-ae5e-ae374800af8d | 3-Methyl-dimethyl para-oxon |  | Elementary flows/Emission to water/ocean | 00.00.000 |  | Elementary flow | 002255-17-6 |  |  | Mass
a1297a3d-8d75-3c0b-b750-d8a7a893f7d9 | 3-Methyl-dimethyl para-oxon |  | Elementary flows/Emission to water/ground water, long-term | 00.00.000 |  | Elementary flow | 002255-17-6 |  |  | Mass
176f9803-00ee-3386-bf6e-96c030fcce2e | 3-Methyl-dimethyl para-oxon |  | Elementary flows/Emission to water/river | 00.00.000 |  | Elementary flow | 002255-17-6 |  |  | Mass
d9571d39-6f93-37f4-abd2-bf5f49268d2f | 3-Methyl-dimethyl para-oxon |  | Elementary flows/Emission to soil/forestry | 00.00.000 |  | Elementary flow | 002255-17-6 |  |  | Mass
9029a26b-2e48-38f4-a6bf-93d7baf58797 | 3-Methyl-dimethyl para-oxon |  | Elementary flows/Emission to water/unspecified | 00.00.000 |  | Elementary flow | 002255-17-6 |  |  | Mass
ca16a8db-9149-39f2-857e-70c6ecb3b61f | 3-Methyl-heptyl acetate |  | Elementary flows/Emission to air/unspecified | 00.00.000 |  | Elementary flow |  |  |  | Mass
0a0475b8-ec38-35ce-8dad-12484b3eb3f3 | 3-Methyl-trans-2-hexene |  | Elementary flows/Emission to air/unspecified | 00.00.000 |  | Elementary flow | 017618-77-8 |  |  | Mass
dd374e77-f655-3c55-995a-58512155248a | 3-Methylbenzenethiol |  | Elementary flows/Emission to air/lower stratosphere + upper troposphere | 00.00.000 |  | Elementary flow | 000108-40-7 |  |  | Mass
7b150a8a-ec5d-32ca-9d83-644dfa6f49d8 | 3-Methylbenzenethiol |  | Elementary flows/Emission to air/high population density | 00.00.000 |  | Elementary flow | 000108-40-7 |  |  | Mass
70cb6a39-1631-3a91-97a1-ab2d6bbad3e8 | 3-Methylbenzenethiol |  | Elementary flows/Emission to soil/industrial | 00.00.000 |  | Elementary flow | 000108-40-7 |  |  | Mass
f89fde7d-f5a5-30c4-9f70-6190f57bd103 | 3-Methylbenzenethiol |  | Elementary flows/Emission to soil/agricultural | 00.00.000 |  | Elementary flow | 000108-40-7 |  |  | Mass
39bd94c0-b873-4bd5-8295-9ac0220582f8 | 3-METHYLBENZENETHIOL |  | Elementary flows/Emission to soil/unspecified | 00.00.000 |  | Elementary flow | 000108-40-7 |  |  | Mass
63fc2d03-9630-3335-bf90-72c6022108a4 | 3-Methylbenzenethiol |  | Elementary flows/Emission to air/indoor | 00.00.000 |  | Elementary flow | 000108-40-7 |  |  | Mass
f206269d-5aa5-3221-8205-c884c5499fb9 | 3-Methylbenzenethiol |  | Elementary flows/Emission to air/low population density | 00.00.000 |  | Elementary flow | 000108-40-7 |  |  | Mass
73d95946-db7a-3962-a272-0d8048eb5bd1 | 3-Methylbenzenethiol |  | Elementary flows/Emission to air/unspecified | 00.00.000 |  | Elementary flow | 000108-40-7 |  |  | Mass
54797c1f-2df7-3bed-82c1-d5f0f4120eb4 | 3-Methylbenzenethiol |  | Elementary flows/Emission to air/low population density, long-term | 00.00.000 |  | Elementary flow | 000108-40-7 |  |  | Mass
eba94f76-fbe0-38af-afe3-1242fda2fd2b | 3-Methylbenzenethiol |  | Elementary flows/Emission to water/ocean | 00.00.000 |  | Elementary flow | 000108-40-7 |  |  | Mass
539d7351-94e9-3b6b-8261-dad4ad75bdd5 | 3-Methylbenzenethiol |  | Elementary flows/Emission to water/ground water, long-term | 00.00.000 |  | Elementary flow | 000108-40-7 |  |  | Mass
58b692ba-9b46-3ba1-8a42-57e20400d19b | 3-Methylbenzenethiol |  | Elementary flows/Emission to water/river | 00.00.000 |  | Elementary flow | 000108-40-7 |  |  | Mass
b948a4b4-f5d0-3bd8-b6e5-47247e41aa9d | 3-Methylbenzenethiol |  | Elementary flows/Emission to soil/forestry | 00.00.000 |  | Elementary flow | 000108-40-7 |  |  | Mass
afb32509-f07c-3ea6-8dce-d012e3f11a95 | 3-Methylbenzenethiol |  | Elementary flows/Emission to water/unspecified | 00.00.000 |  | Elementary flow | 000108-40-7 |  |  | Mass
e393427f-21ed-4261-9924-0f6ae48caad1 | 3-Methylbutan-2-ol |  | Elementary flows/Emission to air/high population density | 00.00.000 |  | Elementary flow | 000598-75-4 |  |  | Mass
e9269750-50af-43ea-8169-896bcc67db54 | 3-Methylbutan-2-ol |  | Elementary flows/Emission to air/low population density | 00.00.000 |  | Elementary flow | 000598-75-4 |  |  | Mass
51446c5d-fd9b-4e45-884f-649143ebee1a | 3-Methylbutan-2-ol |  | Elementary flows/Emission to air/unspecified | 00.00.000 |  | Elementary flow | 000598-75-4 |  |  | Mass
706b6f01-4a2d-432b-b876-03607b76c86f | 3-Methylbutan-2-ol |  | Elementary flows/Emission to air/low population density, long-term | 00.00.000 |  | Elementary flow | 000598-75-4 |  |  | Mass
7795f13f-6ea8-34c4-8c93-6f69152545cf | 3-Methylcholanthrene |  | Elementary flows/Emission to air/lower stratosphere + upper troposphere | 00.00.000 |  | Elementary flow | 000056-49-5 |  |  | Mass
9ee9d77f-3815-3e8a-8a67-0152b81ca0dc | 3-Methylcholanthrene |  | Elementary flows/Emission to water/river, long-term | 00.00.000 |  | Elementary flow | 000056-49-5 |  |  | Mass
1715cbaf-953d-3b05-b2f7-db08a8d444cc | 3-Methylcholanthrene |  | Elementary flows/Emission to air/high population density | 00.00.000 |  | Elementary flow | 000056-49-5 |  |  | Mass
53374d98-7f03-34ad-b1ad-be9e2a1a19a2 | 3-Methylcholanthrene |  | Elementary flows/Emission to soil/industrial | 00.00.000 |  | Elementary flow | 000056-49-5 |  |  | Mass
af27c6cd-8a64-39b6-8e5a-f831089014bc | 3-Methylcholanthrene |  | Elementary flows/Emission to water/lake | 00.00.000 |  | Elementary flow | 000056-49-5 |  |  | Mass
59bfb450-8eb5-3805-87ec-d4c0c40b9d33 | 3-Methylcholanthrene |  | Elementary flows/Emission to soil/agricultural | 00.00.000 |  | Elementary flow | 000056-49-5 |  |  | Mass
ccf850c1-465f-4642-9363-bd47b77cc085 | 3-Methylcholanthrene |  | Elementary flows/Emission to soil/unspecified | 00.00.000 |  | Elementary flow | 000056-49-5 |  |  | Mass
8d9325c3-bdd0-37c7-b269-35b68b3fb213 | 3-Methylcholanthrene |  | Elementary flows/Emission to air/indoor | 00.00.000 |  | Elementary flow | 000056-49-5 |  |  | Mass
2bafbeed-fcb5-3594-876b-a0351820a167 | 3-Methylcholanthrene |  | Elementary flows/Emission to air/low population density | 00.00.000 |  | Elementary flow | 000056-49-5 |  |  | Mass
25c798f6-2ece-43e5-888e-1a7d947dd8bd | 3-methylcholanthrene |  | Elementary flows/Emission to air/unspecified | 00.00.000 |  | Elementary flow | 000056-49-5 |  |  | Mass
10da41c2-7820-3895-8134-b0bf499d735f | 3-Methylcholanthrene |  | Elementary flows/Emission to air/low population density, long-term | 00.00.000 |  | Elementary flow | 000056-49-5 |  |  | Mass
14856d28-90c8-31bf-8cc3-aff14401070c | 3-Methylcholanthrene |  | Elementary flows/Emission to water/ocean | 00.00.000 |  | Elementary flow | 000056-49-5 |  |  | Mass
84a89ba3-0c44-3691-bc53-59b33cf497ba | 3-Methylcholanthrene |  | Elementary flows/Emission to water/ground water, long-term | 00.00.000 |  | Elementary flow | 000056-49-5 |  |  | Mass
90d5b544-7d53-3526-a6ce-55fba0f2fe90 | 3-Methylcholanthrene |  | Elementary flows/Emission to water/river | 00.00.000 |  | Elementary flow | 000056-49-5 |  |  | Mass
1459e556-4310-3a0f-8a52-f3d1d6e5a701 | 3-Methylcholanthrene |  | Elementary flows/Emission to soil/forestry | 00.00.000 |  | Elementary flow | 000056-49-5 |  |  | Mass
706d8a26-f219-3bc1-9a92-b843095a2663 | 3-Methylcholanthrene |  | Elementary flows/Emission to water/unspecified | 00.00.000 |  | Elementary flow | 000056-49-5 |  |  | Mass
a0f47069-3f6f-31ab-aeb9-28099712fb3f | 3-Methylcholanthrene |  | Elementary flows/Emission to water/ground water | 00.00.000 |  | Elementary flow | 000056-49-5 |  |  | Mass
9d416342-affc-318b-9f75-a79ac3207ccd | 3-Methylfuran |  | Elementary flows/Emission to air/unspecified | 00.00.000 |  | Elementary flow | 000930-27-8 |  |  | Mass
c8f954ea-0f9c-4158-a3b6-c265aa93f1c3 | 3-Methylhexane |  | Elementary flows/Emission to air/high population density | 00.00.000 |  | Elementary flow | 000589-34-4 |  |  | Mass
efe7d21f-3162-40da-a849-11a965c0923e | 3-Methylhexane |  | Elementary flows/Emission to air/low population density | 00.00.000 |  | Elementary flow | 000589-34-4 |  |  | Mass
25fa24f5-1c5e-4dca-a06b-8979ae0b3519 | 3-Methylhexane |  | Elementary flows/Emission to air/unspecified | 00.00.000 |  | Elementary flow | 000589-34-4 |  |  | Mass
060c6d7a-44b9-49bc-b276-0b852902d131 | 3-Methylhexane |  | Elementary flows/Emission to air/low population density, long-term | 00.00.000 |  | Elementary flow | 000589-34-4 |  |  | Mass
57fd052d-ba8e-3961-8b6c-399329d45f86 | 3-Methylhexyl acetate |  | Elementary flows/Emission to air/unspecified | 00.00.000 |  | Elementary flow | 050373-54-1 |  |  | Mass
b3073136-cdc0-3a21-9192-8d7a82e2ce18 | 3-Methylindole |  | Elementary flows/Emission to air/lower stratosphere + upper troposphere | 00.00.000 |  | Elementary flow | 000083-34-1 |  |  | Mass
1d454610-424e-31ff-8242-14dfd3a49a0d | 3-Methylindole |  | Elementary flows/Emission to air/high population density | 00.00.000 |  | Elementary flow | 000083-34-1 |  |  | Mass
9c0ad431-87a7-379f-a7f0-1a1d60dc46d2 | 3-Methylindole |  | Elementary flows/Emission to soil/industrial | 00.00.000 |  | Elementary flow | 000083-34-1 |  |  | Mass
677d9a45-6e7a-3bb2-86fe-f2ac1951529a | 3-Methylindole |  | Elementary flows/Emission to soil/agricultural | 00.00.000 |  | Elementary flow | 000083-34-1 |  |  | Mass
9ec49756-a8fc-4249-a276-00375b95628f | 3-METHYLINDOLE |  | Elementary flows/Emission to soil/unspecified | 00.00.000 |  | Elementary flow | 000083-34-1 |  |  | Mass
ed878050-3908-3a4b-b759-8d2d4008f55f | 3-Methylindole |  | Elementary flows/Emission to air/indoor | 00.00.000 |  | Elementary flow | 000083-34-1 |  |  | Mass
30134d45-eef8-3dba-b4bc-2334cb122dac | 3-Methylindole |  | Elementary flows/Emission to air/low population density | 00.00.000 |  | Elementary flow | 000083-34-1 |  |  | Mass
ce2e9b2a-eca5-3a72-ab07-42b500d7fa3e | 3-Methylindole |  | Elementary flows/Emission to air/unspecified | 00.00.000 |  | Elementary flow | 000083-34-1 |  |  | Mass
e927743c-bd09-3e5f-81c7-ad3968418642 | 3-Methylindole |  | Elementary flows/Emission to air/low population density, long-term | 00.00.000 |  | Elementary flow | 000083-34-1 |  |  | Mass
5f0a3440-a72a-39a4-bce0-f36170cb11b0 | 3-Methylindole |  | Elementary flows/Emission to water/ocean | 00.00.000 |  | Elementary flow | 000083-34-1 |  |  | Mass
427cddfb-df71-37a4-be39-dc9db3e3d6fa | 3-Methylindole |  | Elementary flows/Emission to water/ground water, long-term | 00.00.000 |  | Elementary flow | 000083-34-1 |  |  | Mass
adce83d7-e290-357f-aeb1-fa9fe3992312 | 3-Methylindole |  | Elementary flows/Emission to water/river | 00.00.000 |  | Elementary flow | 000083-34-1 |  |  | Mass
ff89c71f-4788-3e06-be72-7d45d8e0bd32 | 3-Methylindole |  | Elementary flows/Emission to soil/forestry | 00.00.000 |  | Elementary flow | 000083-34-1 |  |  | Mass
becc51bb-52fc-3026-a730-10b8e18c6e3f | 3-Methylindole |  | Elementary flows/Emission to water/unspecified | 00.00.000 |  | Elementary flow | 000083-34-1 |  |  | Mass
830d5064-487e-37b3-a0a1-c31385aaa662 | 3-Methyloctane |  | Elementary flows/Emission to air/unspecified | 00.00.000 |  | Elementary flow | 002216-33-3 |  |  | Mass
3318d757-5d49-3aff-8d2b-06dbf72da9d1 | 3-Methylpentyl acetate |  | Elementary flows/Emission to air/unspecified | 00.00.000 |  | Elementary flow | 035897-13-3 |  |  | Mass
749c6e41-6abe-3ee6-9faf-108b45c7e8a8 | 3-Methylpyridine |  | Elementary flows/Emission to air/lower stratosphere + upper troposphere | 00.00.000 |  | Elementary flow | 000108-99-6 |  |  | Mass
19685d1e-226a-38d3-a6e9-24ae15fe759c | 3-Methylpyridine |  | Elementary flows/Emission to air/high population density | 00.00.000 |  | Elementary flow | 000108-99-6 |  |  | Mass
36e977a4-7730-37f1-a82e-4d2a221a7ab8 | 3-Methylpyridine |  | Elementary flows/Emission to soil/industrial | 00.00.000 |  | Elementary flow | 000108-99-6 |  |  | Mass
eb71b5d7-c017-3dec-9e87-c531d7957424 | 3-Methylpyridine |  | Elementary flows/Emission to soil/agricultural | 00.00.000 |  | Elementary flow | 000108-99-6 |  |  | Mass
7084f245-24bd-4f97-a092-898da8cb4429 | 3-METHYLPYRIDINE |  | Elementary flows/Emission to soil/unspecified | 00.00.000 |  | Elementary flow | 000108-99-6 |  |  | Mass
d216b646-bdae-3687-b7bb-4d3f297d5583 | 3-Methylpyridine |  | Elementary flows/Emission to air/indoor | 00.00.000 |  | Elementary flow | 000108-99-6 |  |  | Mass
770471a7-c399-30c7-9f60-70ebbf74e771 | 3-Methylpyridine |  | Elementary flows/Emission to air/low population density | 00.00.000 |  | Elementary flow | 000108-99-6 |  |  | Mass
c4392de2-57b8-323b-8750-eb093b72bb27 | 3-Methylpyridine |  | Elementary flows/Emission to air/unspecified | 00.00.000 |  | Elementary flow | 000108-99-6 |  |  | Mass
78d4c9ef-cac8-376a-9959-b4a4a98e0768 | 3-Methylpyridine |  | Elementary flows/Emission to air/low population density, long-term | 00.00.000 |  | Elementary flow | 000108-99-6 |  |  | Mass
9b5e3346-a50b-39d1-8264-2a88f895045d | 3-Methylpyridine |  | Elementary flows/Emission to water/ocean | 00.00.000 |  | Elementary flow | 000108-99-6 |  |  | Mass
b6f6e2a3-b4d7-3f60-a2bc-7385fa8f6e14 | 3-Methylpyridine |  | Elementary flows/Emission to water/ground water, long-term | 00.00.000 |  | Elementary flow | 000108-99-6 |  |  | Mass
abbbc7e1-49db-3ec0-8e3b-9b7c83a194ca | 3-Methylpyridine |  | Elementary flows/Emission to water/river | 00.00.000 |  | Elementary flow | 000108-99-6 |  |  | Mass
19a6ce0b-d29c-344f-b693-e218844fdd2d | 3-Methylpyridine |  | Elementary flows/Emission to soil/forestry | 00.00.000 |  | Elementary flow | 000108-99-6 |  |  | Mass
22c8758f-2a97-359f-bf13-0ba4cf123e65 | 3-Methylpyridine |  | Elementary flows/Emission to water/unspecified | 00.00.000 |  | Elementary flow | 000108-99-6 |  |  | Mass
b6e79649-d398-3912-badc-302208b976b5 | 3-Methyltetradecane |  | Elementary flows/Emission to air/unspecified | 00.00.000 |  | Elementary flow | 018435-22-8 |  |  | Mass
b19c3ee2-1020-377c-84a6-24e5e813b1ad | 3-Nitro-3-hexene |  | Elementary flows/Emission to air/lower stratosphere + upper troposphere | 00.00.000 |  | Elementary flow | 004812-22-0 |  |  | Mass
d917025b-3b95-3f29-9dc1-509f8f636a5f | 3-Nitro-3-hexene |  | Elementary flows/Emission to water/river, long-term | 00.00.000 |  | Elementary flow | 004812-22-0 |  |  | Mass
63ef7541-83f0-3cd4-bd73-f6fde883ff6f | 3-Nitro-3-hexene |  | Elementary flows/Emission to air/high population density | 00.00.000 |  | Elementary flow | 004812-22-0 |  |  | Mass
933b8ef1-3c1c-3a1a-a31c-5af1ca3a6600 | 3-Nitro-3-hexene |  | Elementary flows/Emission to soil/industrial | 00.00.000 |  | Elementary flow | 004812-22-0 |  |  | Mass
dfdbf24a-1088-3640-bf7d-0d6e640b414e | 3-Nitro-3-hexene |  | Elementary flows/Emission to water/lake | 00.00.000 |  | Elementary flow | 004812-22-0 |  |  | Mass
b8844206-e7cd-3749-9c0c-631fa80c347c | 3-Nitro-3-hexene |  | Elementary flows/Emission to soil/agricultural | 00.00.000 |  | Elementary flow | 004812-22-0 |  |  | Mass
4a64dfcd-3f89-3d22-b135-aa0f393be095 | 3-Nitro-3-hexene |  | Elementary flows/Emission to soil/unspecified | 00.00.000 |  | Elementary flow | 004812-22-0 |  |  | Mass
1b973f2e-e123-3e4d-8580-068ce119793e | 3-Nitro-3-hexene |  | Elementary flows/Emission to air/indoor | 00.00.000 |  | Elementary flow | 004812-22-0 |  |  | Mass
9d1d8476-d975-33ac-ac29-afff7346b862 | 3-Nitro-3-hexene |  | Elementary flows/Emission to air/low population density | 00.00.000 |  | Elementary flow | 004812-22-0 |  |  | Mass
7d588421-bf86-3968-b822-f5e43dd5eb22 | 3-Nitro-3-hexene |  | Elementary flows/Emission to air/unspecified | 00.00.000 |  | Elementary flow | 004812-22-0 |  |  | Mass
9095787c-67b2-3ca1-ad80-1101be3cc71b | 3-Nitro-3-hexene |  | Elementary flows/Emission to air/low population density, long-term | 00.00.000 |  | Elementary flow | 004812-22-0 |  |  | Mass
dde3f63f-a0ef-338d-9312-c03e300c471a | 3-Nitro-3-hexene |  | Elementary flows/Emission to water/ocean | 00.00.000 |  | Elementary flow | 004812-22-0 |  |  | Mass
010e7cc2-7cf9-3450-91fc-190f87e1f2a9 | 3-Nitro-3-hexene |  | Elementary flows/Emission to water/ground water, long-term | 00.00.000 |  | Elementary flow | 004812-22-0 |  |  | Mass
fa0d3f73-5543-3924-82f6-851bc5fa0792 | 3-Nitro-3-hexene |  | Elementary flows/Emission to water/river | 00.00.000 |  | Elementary flow | 004812-22-0 |  |  | Mass
a141b7ff-ac8b-3d97-84cf-f916b940ce8f | 3-Nitro-3-hexene |  | Elementary flows/Emission to soil/forestry | 00.00.000 |  | Elementary flow | 004812-22-0 |  |  | Mass
9efadf53-2371-38df-a004-2ef4c2b20521 | 3-Nitro-3-hexene |  | Elementary flows/Emission to water/unspecified | 00.00.000 |  | Elementary flow | 004812-22-0 |  |  | Mass
02979a5a-7899-3215-a3d5-bb9ceb7fda49 | 3-Nitro-3-hexene |  | Elementary flows/Emission to water/ground water | 00.00.000 |  | Elementary flow | 004812-22-0 |  |  | Mass
13e9735d-3122-3d9b-ae6c-bcd9ea8b37b4 | 3-Nitro-4-toluidine |  | Elementary flows/Emission to air/lower stratosphere + upper troposphere | 00.00.000 |  | Elementary flow | 000119-32-4 |  |  | Mass
24f964d6-b1d6-3148-8aad-fef10386bbaf | 3-Nitro-4-toluidine |  | Elementary flows/Emission to air/high population density | 00.00.000 |  | Elementary flow | 000119-32-4 |  |  | Mass
427859fe-bf78-35fd-98b7-d23b4b3132d2 | 3-Nitro-4-toluidine |  | Elementary flows/Emission to soil/industrial | 00.00.000 |  | Elementary flow | 000119-32-4 |  |  | Mass
a7d23768-8924-3297-97b2-7ffbc198745d | 3-Nitro-4-toluidine |  | Elementary flows/Emission to soil/agricultural | 00.00.000 |  | Elementary flow | 000119-32-4 |  |  | Mass
f9ba0d2b-0f8d-48af-a76c-c89412db61f7 | 3-NITRO-4-TOLUIDINE |  | Elementary flows/Emission to soil/unspecified | 00.00.000 |  | Elementary flow | 000119-32-4 |  |  | Mass
d33243e5-37c7-3d53-ad9a-1cc5c96f72e8 | 3-Nitro-4-toluidine |  | Elementary flows/Emission to air/indoor | 00.00.000 |  | Elementary flow | 000119-32-4 |  |  | Mass
b3f2a48f-8da4-35fb-88c3-5595ede31f61 | 3-Nitro-4-toluidine |  | Elementary flows/Emission to air/low population density | 00.00.000 |  | Elementary flow | 000119-32-4 |  |  | Mass
fb1934ad-4c6e-35b7-a2ba-01f4c5bdcc45 | 3-Nitro-4-toluidine |  | Elementary flows/Emission to air/unspecified | 00.00.000 |  | Elementary flow | 000119-32-4 |  |  | Mass
23d890d5-5c90-3288-a756-9a38ba615322 | 3-Nitro-4-toluidine |  | Elementary flows/Emission to air/low population density, long-term | 00.00.000 |  | Elementary flow | 000119-32-4 |  |  | Mass
ecb5cd04-4242-3eee-a7cf-137d8a6ab99a | 3-Nitro-4-toluidine |  | Elementary flows/Emission to water/ocean | 00.00.000 |  | Elementary flow | 000119-32-4 |  |  | Mass
7beb5316-b2da-3632-b6b5-0df0a949539e | 3-Nitro-4-toluidine |  | Elementary flows/Emission to water/ground water, long-term | 00.00.000 |  | Elementary flow | 000119-32-4 |  |  | Mass
812d298e-fd4c-324d-a31f-b2bd5fed1184 | 3-Nitro-4-toluidine |  | Elementary flows/Emission to water/river | 00.00.000 |  | Elementary flow | 000119-32-4 |  |  | Mass
0c8f7340-0825-3247-be25-e61ffcb99f51 | 3-Nitro-4-toluidine |  | Elementary flows/Emission to soil/forestry | 00.00.000 |  | Elementary flow | 000119-32-4 |  |  | Mass
2122d383-27d4-33a4-83aa-62df0a0082c3 | 3-Nitro-4-toluidine |  | Elementary flows/Emission to water/unspecified | 00.00.000 |  | Elementary flow | 000119-32-4 |  |  | Mass
63ebfe52-11a5-3786-9864-b054d7b983fc | 3-Nitro-o-toluidine |  | Elementary flows/Emission to air/lower stratosphere + upper troposphere | 00.00.000 |  | Elementary flow | 000603-83-8 |  |  | Mass
411ee200-93ea-3ccc-a345-141a8562d5e1 | 3-Nitro-o-toluidine |  | Elementary flows/Emission to air/high population density | 00.00.000 |  | Elementary flow | 000603-83-8 |  |  | Mass
a2b5e7cc-ae2c-3bf2-986e-eb7ab81e16ec | 3-Nitro-o-toluidine |  | Elementary flows/Emission to soil/industrial | 00.00.000 |  | Elementary flow | 000603-83-8 |  |  | Mass
c6077cb2-d9eb-354b-9da3-1710ec6b7526 | 3-Nitro-o-toluidine |  | Elementary flows/Emission to soil/agricultural | 00.00.000 |  | Elementary flow | 000603-83-8 |  |  | Mass
c83c5dcf-a732-43e5-97b3-c7b948930546 | 3-Nitro-o-toluidine |  | Elementary flows/Emission to soil/unspecified | 00.00.000 |  | Elementary flow | 000603-83-8 |  |  | Mass
ca53169a-e6a1-3f72-8d3f-630fb82cd783 | 3-Nitro-o-toluidine |  | Elementary flows/Emission to air/indoor | 00.00.000 |  | Elementary flow | 000603-83-8 |  |  | Mass
87926acb-9c8f-37ab-b420-4168fca724f7 | 3-Nitro-o-toluidine |  | Elementary flows/Emission to air/low population density | 00.00.000 |  | Elementary flow | 000603-83-8 |  |  | Mass
5974bbbb-a81c-386d-8c15-e6bfb29ae3dd | 3-Nitro-o-toluidine |  | Elementary flows/Emission to air/unspecified | 00.00.000 |  | Elementary flow | 000603-83-8 |  |  | Mass
5cc35742-2cd6-3d38-a3c7-9e1f1f74e1c7 | 3-Nitro-o-toluidine |  | Elementary flows/Emission to air/low population density, long-term | 00.00.000 |  | Elementary flow | 000603-83-8 |  |  | Mass
0345aa27-ea76-3296-965d-46de935fffb2 | 3-Nitro-o-toluidine |  | Elementary flows/Emission to water/ocean | 00.00.000 |  | Elementary flow | 000603-83-8 |  |  | Mass
c7fd5487-64b1-3313-bba8-abf583638f44 | 3-Nitro-o-toluidine |  | Elementary flows/Emission to water/ground water, long-term | 00.00.000 |  | Elementary flow | 000603-83-8 |  |  | Mass
1a36db80-602f-328a-af9d-bd91037a3a1c | 3-Nitro-o-toluidine |  | Elementary flows/Emission to water/river | 00.00.000 |  | Elementary flow | 000603-83-8 |  |  | Mass
010ece28-0d0f-3346-8610-158d18960d49 | 3-Nitro-o-toluidine |  | Elementary flows/Emission to soil/forestry | 00.00.000 |  | Elementary flow | 000603-83-8 |  |  | Mass
03a08bc9-588a-3231-8523-55b0eb8ec001 | 3-Nitro-o-toluidine |  | Elementary flows/Emission to water/unspecified | 00.00.000 |  | Elementary flow | 000603-83-8 |  |  | Mass
ac9f39cf-a895-31d7-8f45-697860246043 | 3-Nitroaniline |  | Elementary flows/Emission to air/lower stratosphere + upper troposphere | 00.00.000 |  | Elementary flow | 000099-09-2 |  |  | Mass
84e64e6c-ef32-3caa-968e-cc028739055c | 3-Nitroaniline |  | Elementary flows/Emission to air/high population density | 00.00.000 |  | Elementary flow | 000099-09-2 |  |  | Mass
512d0246-6a45-3872-8eae-9e958455cc52 | 3-Nitroaniline |  | Elementary flows/Emission to soil/industrial | 00.00.000 |  | Elementary flow | 000099-09-2 |  |  | Mass
4ba671ac-4085-3715-80fa-f35eb675448f | 3-Nitroaniline |  | Elementary flows/Emission to soil/agricultural | 00.00.000 |  | Elementary flow | 000099-09-2 |  |  | Mass
0c6fd0d0-f939-4a33-980e-6a749c3aa564 | 3-NITROANILINE |  | Elementary flows/Emission to soil/unspecified | 00.00.000 |  | Elementary flow | 000099-09-2 |  |  | Mass
1ac0c0bf-90d8-3efd-b198-8070920caa64 | 3-Nitroaniline |  | Elementary flows/Emission to air/indoor | 00.00.000 |  | Elementary flow | 000099-09-2 |  |  | Mass
1fc579ef-1e27-32a2-ac88-0e830682ea3a | 3-Nitroaniline |  | Elementary flows/Emission to air/low population density | 00.00.000 |  | Elementary flow | 000099-09-2 |  |  | Mass
0613698e-b15c-3a9a-a8d0-aa1218a21ebf | 3-Nitroaniline |  | Elementary flows/Emission to air/unspecified | 00.00.000 |  | Elementary flow | 000099-09-2 |  |  | Mass
9a37b44e-1125-3f7c-8691-e34a2357f032 | 3-Nitroaniline |  | Elementary flows/Emission to air/low population density, long-term | 00.00.000 |  | Elementary flow | 000099-09-2 |  |  | Mass
6097cffa-5c8f-3ddf-874b-e6b3b7990029 | 3-Nitroaniline |  | Elementary flows/Emission to water/ocean | 00.00.000 |  | Elementary flow | 000099-09-2 |  |  | Mass
605bf1e0-ddc1-3d50-bf02-9a51c0a3417c | 3-Nitroaniline |  | Elementary flows/Emission to water/ground water, long-term | 00.00.000 |  | Elementary flow | 000099-09-2 |  |  | Mass
da2bfdc4-ef58-3eb8-8d7f-215ff1607bd1 | 3-Nitroaniline |  | Elementary flows/Emission to water/river | 00.00.000 |  | Elementary flow | 000099-09-2 |  |  | Mass
fd74e418-0737-33aa-b2b9-b25782bdb301 | 3-Nitroaniline |  | Elementary flows/Emission to soil/forestry | 00.00.000 |  | Elementary flow | 000099-09-2 |  |  | Mass
eedff3f0-918b-39ee-ae5b-ae63be431897 | 3-Nitroaniline |  | Elementary flows/Emission to water/unspecified | 00.00.000 |  | Elementary flow | 000099-09-2 |  |  | Mass
67a1a4d8-6815-32b3-9449-3ff635516c8a | 3-Nitrobenzenesulfonic acid sodium |  | Elementary flows/Emission to air/lower stratosphere + upper troposphere | 00.00.000 |  | Elementary flow | 000127-68-4 |  |  | Mass
0ff05a70-c7d6-3890-8d4b-3a5c0d696b68 | 3-Nitrobenzenesulfonic acid sodium |  | Elementary flows/Emission to water/river, long-term | 00.00.000 |  | Elementary flow | 000127-68-4 |  |  | Mass
1c4b4e83-6b59-3c6b-89ed-7c5cac670613 | 3-Nitrobenzenesulfonic acid sodium |  | Elementary flows/Emission to air/high population density | 00.00.000 |  | Elementary flow | 000127-68-4 |  |  | Mass
6d631171-34cd-367e-b04b-25f465bc6c2f | 3-Nitrobenzenesulfonic acid sodium |  | Elementary flows/Emission to soil/industrial | 00.00.000 |  | Elementary flow | 000127-68-4 |  |  | Mass
54fbca9f-3825-3e80-80f6-658019ef82e5 | 3-Nitrobenzenesulfonic acid sodium |  | Elementary flows/Emission to water/lake | 00.00.000 |  | Elementary flow | 000127-68-4 |  |  | Mass
5d5db678-c51d-3414-a6af-4084388fb5e5 | 3-Nitrobenzenesulfonic acid sodium |  | Elementary flows/Emission to soil/agricultural | 00.00.000 |  | Elementary flow | 000127-68-4 |  |  | Mass
e986c84b-0bf0-3ac0-940d-33fddfd5a0d2 | 3-Nitrobenzenesulfonic acid sodium |  | Elementary flows/Emission to soil/unspecified | 00.00.000 |  | Elementary flow | 000127-68-4 |  |  | Mass
42a7cc93-2c9e-3323-8505-a9da9a2a1cbc | 3-Nitrobenzenesulfonic acid sodium |  | Elementary flows/Emission to air/indoor | 00.00.000 |  | Elementary flow | 000127-68-4 |  |  | Mass
2c24b012-5f99-31ff-9e70-74a20a1cafd5 | 3-Nitrobenzenesulfonic acid sodium |  | Elementary flows/Emission to air/low population density | 00.00.000 |  | Elementary flow | 000127-68-4 |  |  | Mass
d73bb31e-5319-33a9-9683-305b5c3f8aa0 | 3-Nitrobenzenesulfonic acid sodium |  | Elementary flows/Emission to air/unspecified | 00.00.000 |  | Elementary flow | 000127-68-4 |  |  | Mass
fb5a672c-c30a-3712-8466-b5a2d7e209f1 | 3-Nitrobenzenesulfonic acid sodium |  | Elementary flows/Emission to air/low population density, long-term | 00.00.000 |  | Elementary flow | 000127-68-4 |  |  | Mass
502b6d00-c700-365d-ad77-27073fa1ea4e | 3-Nitrobenzenesulfonic acid sodium |  | Elementary flows/Emission to water/ocean | 00.00.000 |  | Elementary flow | 000127-68-4 |  |  | Mass
fa79b9df-8d82-3b9f-ba29-b7f0cbe613d1 | 3-Nitrobenzenesulfonic acid sodium |  | Elementary flows/Emission to water/ground water, long-term | 00.00.000 |  | Elementary flow | 000127-68-4 |  |  | Mass
dc36ab97-2b6f-3811-967d-032809bc0d87 | 3-Nitrobenzenesulfonic acid sodium |  | Elementary flows/Emission to water/river | 00.00.000 |  | Elementary flow | 000127-68-4 |  |  | Mass
9f96198b-4252-3d7b-abf5-2cf51c96c7b5 | 3-Nitrobenzenesulfonic acid sodium |  | Elementary flows/Emission to soil/forestry | 00.00.000 |  | Elementary flow | 000127-68-4 |  |  | Mass
ccea9e61-d7e8-3def-b17a-d209de7f7666 | 3-Nitrobenzenesulfonic acid sodium |  | Elementary flows/Emission to water/unspecified | 00.00.000 |  | Elementary flow | 000127-68-4 |  |  | Mass
1dc3b164-a700-36fa-a592-c5ddda25ec83 | 3-Nitrophenol |  | Elementary flows/Emission to air/lower stratosphere + upper troposphere | 00.00.000 |  | Elementary flow | 000554-84-7 |  |  | Mass
608437b6-8a4e-3db5-86d3-d8371cc6f6fc | 3-Nitrophenol |  | Elementary flows/Emission to air/high population density | 00.00.000 |  | Elementary flow | 000554-84-7 |  |  | Mass
1f0456e1-52a4-38dc-87f6-58fb58120eeb | 3-Nitrophenol |  | Elementary flows/Emission to soil/industrial | 00.00.000 |  | Elementary flow | 000554-84-7 |  |  | Mass
237d25d3-ffb2-39b7-b1da-0f233b62cf6c | 3-Nitrophenol |  | Elementary flows/Emission to soil/agricultural | 00.00.000 |  | Elementary flow | 000554-84-7 |  |  | Mass
ffa7c7df-455b-4f8d-b9a5-3eabef5f6461 | 3-NITROPHENOL |  | Elementary flows/Emission to soil/unspecified | 00.00.000 |  | Elementary flow | 000554-84-7 |  |  | Mass
9871beeb-fc86-39fa-9750-5d018377c95c | 3-Nitrophenol |  | Elementary flows/Emission to air/indoor | 00.00.000 |  | Elementary flow | 000554-84-7 |  |  | Mass
d701e323-16b5-327b-b641-3ed5da3b69bb | 3-Nitrophenol |  | Elementary flows/Emission to air/low population density | 00.00.000 |  | Elementary flow | 000554-84-7 |  |  | Mass
6b22b80c-e0e9-3794-a7f0-1207fa6fa8e0 | 3-Nitrophenol |  | Elementary flows/Emission to air/unspecified | 00.00.000 |  | Elementary flow | 000554-84-7 |  |  | Mass
2ab4a2cd-cbf3-321b-9919-509edfd56308 | 3-Nitrophenol |  | Elementary flows/Emission to air/low population density, long-term | 00.00.000 |  | Elementary flow | 000554-84-7 |  |  | Mass
4377f2d5-909a-3660-977b-55a5fe7521d3 | 3-Nitrophenol |  | Elementary flows/Emission to water/ocean | 00.00.000 |  | Elementary flow | 000554-84-7 |  |  | Mass
13a556b2-8883-3740-91ed-21ef6d2d5ce2 | 3-Nitrophenol |  | Elementary flows/Emission to water/ground water, long-term | 00.00.000 |  | Elementary flow | 000554-84-7 |  |  | Mass
c32b6da3-26a7-3da5-8733-576cd8da395a | 3-Nitrophenol |  | Elementary flows/Emission to water/river | 00.00.000 |  | Elementary flow | 000554-84-7 |  |  | Mass
049c6e74-8c79-3d66-9078-d2136b70a78c | 3-Nitrophenol |  | Elementary flows/Emission to soil/forestry | 00.00.000 |  | Elementary flow | 000554-84-7 |  |  | Mass
5d977d61-8058-3484-b459-de756d1e621a | 3-Nitrophenol |  | Elementary flows/Emission to water/unspecified | 00.00.000 |  | Elementary flow | 000554-84-7 |  |  | Mass
2b8ddf81-7b32-45f2-893a-099d05e334ae | 3-NITROTOLUENE |  | Elementary flows/Emission to soil/unspecified | 00.00.000 |  | Elementary flow | 000099-08-1 |  |  | Mass
cdb2c7fc-9770-37e6-9c77-76a407e83fae | 3-Nonenes |  | Elementary flows/Emission to air/unspecified | 00.00.000 |  | Elementary flow |  |  |  | Mass
1d94859f-b302-36b7-916c-4af84ac5831c | 3-Octanol |  | Elementary flows/Emission to air/unspecified | 00.00.000 |  | Elementary flow | 000589-98-0 |  |  | Mass
15a797d2-5b78-3b7a-8710-78e4c91c2883 | 3-Octanone |  | Elementary flows/Emission to air/lower stratosphere + upper troposphere | 00.00.000 |  | Elementary flow | 000106-68-3 |  |  | Mass
5b2cf2f5-3125-318f-8570-ee91afa0fa48 | 3-Octanone |  | Elementary flows/Emission to air/high population density | 00.00.000 |  | Elementary flow | 000106-68-3 |  |  | Mass
4852e7ca-bb24-344b-9637-7ca7fb40f2ec | 3-Octanone |  | Elementary flows/Emission to soil/industrial | 00.00.000 |  | Elementary flow | 000106-68-3 |  |  | Mass
afd54bbe-afab-3eea-a350-6043397865e7 | 3-Octanone |  | Elementary flows/Emission to soil/agricultural | 00.00.000 |  | Elementary flow | 000106-68-3 |  |  | Mass
2ff8c835-c77e-4199-b49c-846566b69058 | 3-OCTANONE |  | Elementary flows/Emission to soil/unspecified | 00.00.000 |  | Elementary flow | 000106-68-3 |  |  | Mass
b823ef5f-bf5f-3689-a65c-6f7a7974486b | 3-Octanone |  | Elementary flows/Emission to air/indoor | 00.00.000 |  | Elementary flow | 000106-68-3 |  |  | Mass
624c84eb-2246-3a66-a65c-8ff26ea70737 | 3-Octanone |  | Elementary flows/Emission to air/low population density | 00.00.000 |  | Elementary flow | 000106-68-3 |  |  | Mass
9af479f0-e8c6-39b2-97d3-2dd199753fba | 3-Octanone |  | Elementary flows/Emission to air/unspecified | 00.00.000 |  | Elementary flow | 000106-68-3 |  |  | Mass
5dc42e5b-76c8-3b97-8e7e-f832379aa726 | 3-Octanone |  | Elementary flows/Emission to air/low population density, long-term | 00.00.000 |  | Elementary flow | 000106-68-3 |  |  | Mass
c01858db-7e3c-3181-826b-0a63a62d3233 | 3-Octanone |  | Elementary flows/Emission to water/ocean | 00.00.000 |  | Elementary flow | 000106-68-3 |  |  | Mass
21502fc2-4583-3722-88f9-4cb371f67df3 | 3-Octanone |  | Elementary flows/Emission to water/ground water, long-term | 00.00.000 |  | Elementary flow | 000106-68-3 |  |  | Mass
6e800843-78ea-303b-9c57-7a067700d268 | 3-Octanone |  | Elementary flows/Emission to water/river | 00.00.000 |  | Elementary flow | 000106-68-3 |  |  | Mass
a5adac62-0f7a-387f-9836-0b33ce452a2d | 3-Octanone |  | Elementary flows/Emission to soil/forestry | 00.00.000 |  | Elementary flow | 000106-68-3 |  |  | Mass
b5b52c5d-31f8-34a1-aec8-9216909fb874 | 3-Octanone |  | Elementary flows/Emission to water/unspecified | 00.00.000 |  | Elementary flow | 000106-68-3 |  |  | Mass
6cf7222f-6192-38c7-abdd-288f03b0a8af | 3-Octene, (E)- |  | Elementary flows/Emission to air/unspecified | 00.00.000 |  | Elementary flow | 014919-01-8 |  |  | Mass
4d4c7b9f-89c6-396f-b1f2-028ce587bb33 | 3-Octenes |  | Elementary flows/Emission to air/unspecified | 00.00.000 |  | Elementary flow |  |  |  | Mass
8f3094bc-90d1-45e9-8480-957a798a48ca | 3-Pentanol |  | Elementary flows/Emission to air/lower stratosphere + upper troposphere | 00.00.000 |  | Elementary flow | 000584-02-1 |  |  | Mass
626449de-ca0b-430d-95fe-c76a29ceef71 | 3-Pentanol |  | Elementary flows/Emission to water/river, long-term | 00.00.000 |  | Elementary flow | 000584-02-1 |  |  | Mass
b011cb83-89db-454b-aa91-6cddb0cd87be | 3-Pentanol |  | Elementary flows/Emission to air/high population density | 00.00.000 |  | Elementary flow | 000584-02-1 |  |  | Mass
92b42cf0-ce89-4a4e-a3ad-cdaa4b17fb36 | 3-Pentanol |  | Elementary flows/Emission to soil/industrial | 00.00.000 |  | Elementary flow | 000584-02-1 |  |  | Mass
e449e464-f6dd-4b5c-a14c-9067e3f17680 | 3-Pentanol |  | Elementary flows/Emission to water/lake | 00.00.000 |  | Elementary flow | 000584-02-1 |  |  | Mass
049174b3-288c-4176-8dc5-bcd7bd582c8e | 3-Pentanol |  | Elementary flows/Emission to soil/agricultural | 00.00.000 |  | Elementary flow | 000584-02-1 |  |  | Mass
b6b8990b-36d4-40b2-8b91-2799fc5f25c5 | 3-Pentanol |  | Elementary flows/Emission to water/fresh water, long-term | 00.00.000 |  | Elementary flow | 000584-02-1 |  |  | Mass
519df2e8-3b67-4aae-bce5-2040b5295db5 | 3-Pentanol |  | Elementary flows/Emission to soil/unspecified | 00.00.000 |  | Elementary flow | 000584-02-1 |  |  | Mass
ef3ec802-2d73-3f04-8dad-bc32d0a03eea | 3-Pentanol |  | Elementary flows/Emission to air/indoor | 00.00.000 |  | Elementary flow | 000584-02-1 |  |  | Mass
a2ae351e-8f02-47e0-acba-927170619958 | 3-Pentanol |  | Elementary flows/Emission to air/low population density | 00.00.000 |  | Elementary flow | 000584-02-1 |  |  | Mass
4da82801-d0a0-4af3-be99-1c4f52ac0914 | 3-Pentanol |  | Elementary flows/Emission to air/unspecified | 00.00.000 |  | Elementary flow | 000584-02-1 |  |  | Mass
d15f3ee8-b40a-47e6-9d30-1cd53cfa168b | 3-Pentanol |  | Elementary flows/Emission to water/fresh water | 00.00.000 |  | Elementary flow | 000584-02-1 |  |  | Mass
3dfe2525-26ad-4625-b7a4-8e4293a091cd | 3-Pentanol |  | Elementary flows/Emission to water/fossil- | 00.00.000 |  | Elementary flow | 000584-02-1 |  |  | Mass
bce32727-6571-4c6e-977d-da7018c40d76 | 3-Pentanol |  | Elementary flows/Emission to air/low population density, long-term | 00.00.000 |  | Elementary flow | 000584-02-1 |  |  | Mass
ac0d4b02-8dbb-4aac-b181-fbe6c896ac08 | 3-Pentanol |  | Elementary flows/Emission to water/ocean | 00.00.000 |  | Elementary flow | 000584-02-1 |  |  | Mass
9c715846-cddc-4f74-8746-bae2e6dac662 | 3-Pentanol |  | Elementary flows/Emission to water/ground water, long-term | 00.00.000 |  | Elementary flow | 000584-02-1 |  |  | Mass
94e1c22d-c61e-4184-b486-259c9f7d4293 | 3-Pentanol |  | Elementary flows/Emission to water/river | 00.00.000 |  | Elementary flow | 000584-02-1 |  |  | Mass
1c991620-bf9f-49e6-b772-5997313ce3d0 | 3-Pentanol |  | Elementary flows/Emission to soil/forestry | 00.00.000 |  | Elementary flow | 000584-02-1 |  |  | Mass
46ee752e-5b2b-483f-8fb1-dd7e7b8fb9c8 | 3-Pentanol |  | Elementary flows/Emission to water/unspecified | 00.00.000 |  | Elementary flow | 000584-02-1 |  |  | Mass
3a296a04-f67f-489c-8372-3dc5417b984d | 3-Pentanol |  | Elementary flows/Emission to water/ground water | 00.00.000 |  | Elementary flow | 000584-02-1 |  |  | Mass
173b468a-3c3e-3981-a083-2f49e33787f9 | 3-Pentanone |  | Elementary flows/Emission to air/indoor | 00.00.000 |  | Elementary flow | 000096-22-0 |  |  | Mass
8a501ab3-614f-3eaa-b15b-f8fbf88fb9af | 3-Pentanone, 2,4-dimethyl- |  | Elementary flows/Emission to air/unspecified | 00.00.000 |  | Elementary flow | 000565-80-0 |  |  | Mass
5da56fed-2b7b-3201-8848-5f8a6d32335a | 3-Phenoxybenzaldehyde |  | Elementary flows/Emission to air/lower stratosphere + upper troposphere | 00.00.000 |  | Elementary flow | 039515-51-0 |  |  | Mass
343b7b53-e820-313c-95d0-a27ba06d6bb5 | 3-Phenoxybenzaldehyde |  | Elementary flows/Emission to air/high population density | 00.00.000 |  | Elementary flow | 039515-51-0 |  |  | Mass
5d78de2b-3dc3-3fb4-8947-edaac3a1bd1e | 3-Phenoxybenzaldehyde |  | Elementary flows/Emission to soil/industrial | 00.00.000 |  | Elementary flow | 039515-51-0 |  |  | Mass
1a3772e4-7ae6-3ff4-80ee-746c092beaeb | 3-Phenoxybenzaldehyde |  | Elementary flows/Emission to soil/agricultural | 00.00.000 |  | Elementary flow | 039515-51-0 |  |  | Mass
39fdd861-eb68-4920-97bd-d1b8fa20a90a | 3-PHENOXYBENZALDEHYDE |  | Elementary flows/Emission to soil/unspecified | 00.00.000 |  | Elementary flow | 039515-51-0 |  |  | Mass
832bbcd5-24d7-34c4-b10f-904cfbfeed97 | 3-Phenoxybenzaldehyde |  | Elementary flows/Emission to air/indoor | 00.00.000 |  | Elementary flow | 039515-51-0 |  |  | Mass
9ef9efc1-1eca-30a4-b1c1-4493d9882144 | 3-Phenoxybenzaldehyde |  | Elementary flows/Emission to air/low population density | 00.00.000 |  | Elementary flow | 039515-51-0 |  |  | Mass
86fc4aa7-de01-3b5b-8209-3213b143d24d | 3-Phenoxybenzaldehyde |  | Elementary flows/Emission to air/unspecified | 00.00.000 |  | Elementary flow | 039515-51-0 |  |  | Mass
6e389b9c-b950-3786-b281-6c4186a4d1c7 | 3-Phenoxybenzaldehyde |  | Elementary flows/Emission to air/low population density, long-term | 00.00.000 |  | Elementary flow | 039515-51-0 |  |  | Mass
617f0e62-5189-373f-a3c2-87b0b1e9666b | 3-Phenoxybenzaldehyde |  | Elementary flows/Emission to water/ocean | 00.00.000 |  | Elementary flow | 039515-51-0 |  |  | Mass
e42b14da-0f82-3b7b-85e9-778098cee41f | 3-Phenoxybenzaldehyde |  | Elementary flows/Emission to water/ground water, long-term | 00.00.000 |  | Elementary flow | 039515-51-0 |  |  | Mass
7dac232b-2375-35e3-9a72-9256da78b59a | 3-Phenoxybenzaldehyde |  | Elementary flows/Emission to water/river | 00.00.000 |  | Elementary flow | 039515-51-0 |  |  | Mass
36acea55-7f9b-371d-ab0d-afc18fd05acd | 3-Phenoxybenzaldehyde |  | Elementary flows/Emission to soil/forestry | 00.00.000 |  | Elementary flow | 039515-51-0 |  |  | Mass
534e7e14-0970-3b88-9542-6629222fdba9 | 3-Phenoxybenzaldehyde |  | Elementary flows/Emission to water/unspecified | 00.00.000 |  | Elementary flow | 039515-51-0 |  |  | Mass
5fe49458-5675-32f8-bb84-c6d40deb9785 | 3-Phenyl-n-butyric acid |  | Elementary flows/Emission to air/lower stratosphere + upper troposphere | 00.00.000 |  | Elementary flow | 004593-90-2 |  |  | Mass
b21686fc-527e-325d-8dc9-75306825c4a3 | 3-Phenyl-n-butyric acid |  | Elementary flows/Emission to air/high population density | 00.00.000 |  | Elementary flow | 004593-90-2 |  |  | Mass
a59e8f5f-9e53-334e-a164-1379675549e2 | 3-Phenyl-n-butyric acid |  | Elementary flows/Emission to soil/industrial | 00.00.000 |  | Elementary flow | 004593-90-2 |  |  | Mass
78ce1d6f-75fd-3917-bb59-aa5a482a10cb | 3-Phenyl-n-butyric acid |  | Elementary flows/Emission to soil/agricultural | 00.00.000 |  | Elementary flow | 004593-90-2 |  |  | Mass
8279b093-120f-4826-90fc-c04b2f339c1b | 3-PHENYL-N-BUTYRIC ACID |  | Elementary flows/Emission to soil/unspecified | 00.00.000 |  | Elementary flow | 004593-90-2 |  |  | Mass
ae8336bd-676a-3d1f-8245-fe86769363cd | 3-Phenyl-n-butyric acid |  | Elementary flows/Emission to air/indoor | 00.00.000 |  | Elementary flow | 004593-90-2 |  |  | Mass
a5161922-7c89-3853-83c3-7c409e25cfa8 | 3-Phenyl-n-butyric acid |  | Elementary flows/Emission to air/low population density | 00.00.000 |  | Elementary flow | 004593-90-2 |  |  | Mass
670d8097-9f02-30f8-b129-1fbfee29518a | 3-Phenyl-n-butyric acid |  | Elementary flows/Emission to air/unspecified | 00.00.000 |  | Elementary flow | 004593-90-2 |  |  | Mass
2d3bbc71-2be1-32d7-a75f-65bd660d3651 | 3-Phenyl-n-butyric acid |  | Elementary flows/Emission to air/low population density, long-term | 00.00.000 |  | Elementary flow | 004593-90-2 |  |  | Mass
dc97ee34-d080-36ad-a5e4-a5ebc1e053da | 3-Phenyl-n-butyric acid |  | Elementary flows/Emission to water/ocean | 00.00.000 |  | Elementary flow | 004593-90-2 |  |  | Mass
5beb062a-4b56-3db0-b314-6c573aa69468 | 3-Phenyl-n-butyric acid |  | Elementary flows/Emission to water/ground water, long-term | 00.00.000 |  | Elementary flow | 004593-90-2 |  |  | Mass
e95dc2bf-dc87-395c-99bb-b154e63e623e | 3-Phenyl-n-butyric acid |  | Elementary flows/Emission to water/river | 00.00.000 |  | Elementary flow | 004593-90-2 |  |  | Mass
6085be63-db96-357d-9296-15950ffd16a2 | 3-Phenyl-n-butyric acid |  | Elementary flows/Emission to soil/forestry | 00.00.000 |  | Elementary flow | 004593-90-2 |  |  | Mass
8d9b3904-ec8a-31cb-adaa-c83ba1fa516d | 3-Phenyl-n-butyric acid |  | Elementary flows/Emission to water/unspecified | 00.00.000 |  | Elementary flow | 004593-90-2 |  |  | Mass
5ddae548-3c79-3769-a1ab-9b59070703f2 | 3-Phenylprop-2-en-1-ol |  | Elementary flows/Emission to air/unspecified | 00.00.000 |  | Elementary flow | 000104-54-1 |  |  | Mass
7ecafa29-7101-31e4-8de5-1a9ff8f4a66e | 3-Phenylpyridine |  | Elementary flows/Emission to air/lower stratosphere + upper troposphere | 00.00.000 |  | Elementary flow | 001008-88-4 |  |  | Mass
149df46e-ee30-3656-83d1-ed2550546578 | 3-Phenylpyridine |  | Elementary flows/Emission to air/high population density | 00.00.000 |  | Elementary flow | 001008-88-4 |  |  | Mass
02c6fe1c-e32c-3dd6-854e-8a8466b0d0e9 | 3-Phenylpyridine |  | Elementary flows/Emission to soil/industrial | 00.00.000 |  | Elementary flow | 001008-88-4 |  |  | Mass
a1b12817-b2e2-3d0e-afd2-ea840d781627 | 3-Phenylpyridine |  | Elementary flows/Emission to soil/agricultural | 00.00.000 |  | Elementary flow | 001008-88-4 |  |  | Mass
84f51360-11f4-4746-83e4-34638f205195 | 3-PHENYLPYRIDINE |  | Elementary flows/Emission to soil/unspecified | 00.00.000 |  | Elementary flow | 001008-88-4 |  |  | Mass
eff9b95b-1163-362e-8c5d-44dbb4f2d6f3 | 3-Phenylpyridine |  | Elementary flows/Emission to air/indoor | 00.00.000 |  | Elementary flow | 001008-88-4 |  |  | Mass
a71262c8-4480-39e3-8411-c60e7852e28f | 3-Phenylpyridine |  | Elementary flows/Emission to air/low population density | 00.00.000 |  | Elementary flow | 001008-88-4 |  |  | Mass
06758b56-74e1-3951-8156-e9310c7570f9 | 3-Phenylpyridine |  | Elementary flows/Emission to air/unspecified | 00.00.000 |  | Elementary flow | 001008-88-4 |  |  | Mass
b1c50d95-9944-305f-be17-ce2f8cfef8bc | 3-Phenylpyridine |  | Elementary flows/Emission to air/low population density, long-term | 00.00.000 |  | Elementary flow | 001008-88-4 |  |  | Mass
2b587663-0d26-3a26-a9dd-fcb0659567d0 | 3-Phenylpyridine |  | Elementary flows/Emission to water/ocean | 00.00.000 |  | Elementary flow | 001008-88-4 |  |  | Mass
71e087df-6728-30b6-b0d4-bd6c6293b972 | 3-Phenylpyridine |  | Elementary flows/Emission to water/ground water, long-term | 00.00.000 |  | Elementary flow | 001008-88-4 |  |  | Mass
008546ee-c3b6-393e-ad32-e7f14c23b4bd | 3-Phenylpyridine |  | Elementary flows/Emission to water/river | 00.00.000 |  | Elementary flow | 001008-88-4 |  |  | Mass
0c8c80d6-6ead-328c-be0b-1e8fbdd2d7b7 | 3-Phenylpyridine |  | Elementary flows/Emission to soil/forestry | 00.00.000 |  | Elementary flow | 001008-88-4 |  |  | Mass
42395312-d89a-370d-9fd0-a5a8c2d18cc8 | 3-Phenylpyridine |  | Elementary flows/Emission to water/unspecified | 00.00.000 |  | Elementary flow | 001008-88-4 |  |  | Mass
d9eefefe-d6ee-3a0f-8277-fd50c51c1b5d | 3-Propan-2-ylheptyl acetate |  | Elementary flows/Emission to air/unspecified | 00.00.000 |  | Elementary flow | 108419-34-7 |  |  | Mass
dc56853d-635b-38bc-bfc5-2dd5da784386 | 3-Propan-2-ylhexyl acetate |  | Elementary flows/Emission to air/unspecified | 00.00.000 |  | Elementary flow | 108419-33-6 |  |  | Mass
2213e4f8-22e5-3386-87bd-d1c164cd8fd7 | 3-Propoxypropan-1-ol |  | Elementary flows/Emission to air/unspecified | 00.00.000 |  | Elementary flow | 030136-13-1 |  |  | Mass
d5e8ca59-6b8d-338b-9f3e-b908a76cf6b7 | 3-Pyridinecarboxamide, n-[(phenylamino)carbonyl] |  | Elementary flows/Emission to air/lower stratosphere + upper troposphere | 00.00.000 |  | Elementary flow | 026972-01-0 |  |  | Mass
06322aa1-1956-3c91-93a0-e6ee0d0120fb | 3-Pyridinecarboxamide, n-[(phenylamino)carbonyl] |  | Elementary flows/Emission to air/high population density | 00.00.000 |  | Elementary flow | 026972-01-0 |  |  | Mass
140380f4-79f3-3c58-83a0-2c8ef1798bf3 | 3-Pyridinecarboxamide, n-[(phenylamino)carbonyl] |  | Elementary flows/Emission to soil/industrial | 00.00.000 |  | Elementary flow | 026972-01-0 |  |  | Mass
6d671ebb-2960-3e61-93e4-29fc982839cc | 3-Pyridinecarboxamide, n-[(phenylamino)carbonyl] |  | Elementary flows/Emission to soil/agricultural | 00.00.000 |  | Elementary flow | 026972-01-0 |  |  | Mass
13fe6a7c-82e7-46e2-a694-d71e380d87c5 | 3-Pyridinecarboxamide, N-[(phenylamino)carbonyl] |  | Elementary flows/Emission to soil/unspecified | 00.00.000 |  | Elementary flow | 026972-01-0 |  |  | Mass
8272d7bd-e862-3b4b-b607-c0f55a02a6dd | 3-Pyridinecarboxamide, n-[(phenylamino)carbonyl] |  | Elementary flows/Emission to air/indoor | 00.00.000 |  | Elementary flow | 026972-01-0 |  |  | Mass
c8f1b824-6017-3982-bae7-acaae871fd66 | 3-Pyridinecarboxamide, n-[(phenylamino)carbonyl] |  | Elementary flows/Emission to air/low population density | 00.00.000 |  | Elementary flow | 026972-01-0 |  |  | Mass
baaa25ab-6957-3d9c-938d-e65067255f52 | 3-Pyridinecarboxamide, n-[(phenylamino)carbonyl] |  | Elementary flows/Emission to air/unspecified | 00.00.000 |  | Elementary flow | 026972-01-0 |  |  | Mass
e2868dea-e724-3bf1-ab20-25963aa7895e | 3-Pyridinecarboxamide, n-[(phenylamino)carbonyl] |  | Elementary flows/Emission to air/low population density, long-term | 00.00.000 |  | Elementary flow | 026972-01-0 |  |  | Mass
b7866457-f49f-3a40-923d-33939fc9dfff | 3-Pyridinecarboxamide, n-[(phenylamino)carbonyl] |  | Elementary flows/Emission to water/ocean | 00.00.000 |  | Elementary flow | 026972-01-0 |  |  | Mass
b90feee8-200b-3420-8c40-987f2444175e | 3-Pyridinecarboxamide, n-[(phenylamino)carbonyl] |  | Elementary flows/Emission to water/ground water, long-term | 00.00.000 |  | Elementary flow | 026972-01-0 |  |  | Mass
120a302f-0f45-3dc8-8e82-381591416b0c | 3-Pyridinecarboxamide, n-[(phenylamino)carbonyl] |  | Elementary flows/Emission to water/river | 00.00.000 |  | Elementary flow | 026972-01-0 |  |  | Mass
c188b2f1-1f51-3d3a-8f94-644dc5c2dd5f | 3-Pyridinecarboxamide, n-[(phenylamino)carbonyl] |  | Elementary flows/Emission to soil/forestry | 00.00.000 |  | Elementary flow | 026972-01-0 |  |  | Mass
8e9ce0ba-7187-3c54-aaf9-86188a97a785 | 3-Pyridinecarboxamide, n-[(phenylamino)carbonyl] |  | Elementary flows/Emission to water/unspecified | 00.00.000 |  | Elementary flow | 026972-01-0 |  |  | Mass
8addc42b-13db-396b-b11c-2aa118aa6e27 | 3-Pyridinemethanol |  | Elementary flows/Emission to air/lower stratosphere + upper troposphere | 00.00.000 |  | Elementary flow | 000100-55-0 |  |  | Mass
41ceec11-ef29-322c-8f06-44fc0b0d0e9d | 3-Pyridinemethanol |  | Elementary flows/Emission to air/high population density | 00.00.000 |  | Elementary flow | 000100-55-0 |  |  | Mass
deafc4f2-83eb-3500-beee-7ff16c5836a0 | 3-Pyridinemethanol |  | Elementary flows/Emission to soil/industrial | 00.00.000 |  | Elementary flow | 000100-55-0 |  |  | Mass
74201fa4-c0c4-3d7b-9327-b50ce48cc037 | 3-Pyridinemethanol |  | Elementary flows/Emission to soil/agricultural | 00.00.000 |  | Elementary flow | 000100-55-0 |  |  | Mass
7cde9ac6-4914-480a-8735-318627fb326f | 3-PYRIDINEMETHANOL |  | Elementary flows/Emission to soil/unspecified | 00.00.000 |  | Elementary flow | 000100-55-0 |  |  | Mass
7abdbcae-b002-3457-85cf-c02e36c0b148 | 3-Pyridinemethanol |  | Elementary flows/Emission to air/indoor | 00.00.000 |  | Elementary flow | 000100-55-0 |  |  | Mass
ceae9168-ce7c-30c0-8bdc-bfad91e7fd76 | 3-Pyridinemethanol |  | Elementary flows/Emission to air/low population density | 00.00.000 |  | Elementary flow | 000100-55-0 |  |  | Mass
62931012-1050-3ef2-92c4-a57034a1460a | 3-Pyridinemethanol |  | Elementary flows/Emission to air/unspecified | 00.00.000 |  | Elementary flow | 000100-55-0 |  |  | Mass
55ecc3f9-7c85-3298-9081-d3cb9ffa1daf | 3-Pyridinemethanol |  | Elementary flows/Emission to air/low population density, long-term | 00.00.000 |  | Elementary flow | 000100-55-0 |  |  | Mass
93a514cf-4f1e-35b4-88e3-94ceac6f8e8b | 3-Pyridinemethanol |  | Elementary flows/Emission to water/ocean | 00.00.000 |  | Elementary flow | 000100-55-0 |  |  | Mass
c19581a2-427c-3d0a-afc4-d551912d30f1 | 3-Pyridinemethanol |  | Elementary flows/Emission to water/ground water, long-term | 00.00.000 |  | Elementary flow | 000100-55-0 |  |  | Mass
12587532-84c7-33c9-982f-e7d78dfd50fb | 3-Pyridinemethanol |  | Elementary flows/Emission to water/river | 00.00.000 |  | Elementary flow | 000100-55-0 |  |  | Mass
3db957c0-7509-3850-9afe-2033e40f0446 | 3-Pyridinemethanol |  | Elementary flows/Emission to soil/forestry | 00.00.000 |  | Elementary flow | 000100-55-0 |  |  | Mass
362c94cf-a1b9-359b-9803-c9869c766279 | 3-Pyridinemethanol |  | Elementary flows/Emission to water/unspecified | 00.00.000 |  | Elementary flow | 000100-55-0 |  |  | Mass
c697678c-c5fd-3759-9b84-015c1286d3dc | 3-Pyridinepropanol |  | Elementary flows/Emission to air/lower stratosphere + upper troposphere | 00.00.000 |  | Elementary flow | 002859-67-8 |  |  | Mass
88a3fb09-3c4b-3ad2-9a0e-1d7ceeea806f | 3-Pyridinepropanol |  | Elementary flows/Emission to air/high population density | 00.00.000 |  | Elementary flow | 002859-67-8 |  |  | Mass
6b37cfeb-d101-368c-9445-cfd248840017 | 3-Pyridinepropanol |  | Elementary flows/Emission to soil/industrial | 00.00.000 |  | Elementary flow | 002859-67-8 |  |  | Mass
abc04ba5-82d3-3ee2-93fa-6cbaeed71695 | 3-Pyridinepropanol |  | Elementary flows/Emission to soil/agricultural | 00.00.000 |  | Elementary flow | 002859-67-8 |  |  | Mass
7c3b1ad2-fe89-4070-8207-577821c79e12 | 3-PYRIDINEPROPANOL |  | Elementary flows/Emission to soil/unspecified | 00.00.000 |  | Elementary flow | 002859-67-8 |  |  | Mass
2a380e8c-122d-351c-861f-5aa546ba6c1f | 3-Pyridinepropanol |  | Elementary flows/Emission to air/indoor | 00.00.000 |  | Elementary flow | 002859-67-8 |  |  | Mass
5c5fefd9-113e-3d02-8e28-a644c5275a7f | 3-Pyridinepropanol |  | Elementary flows/Emission to air/low population density | 00.00.000 |  | Elementary flow | 002859-67-8 |  |  | Mass
8c90236c-09eb-3bfe-b03a-1995d2596e58 | 3-Pyridinepropanol |  | Elementary flows/Emission to air/unspecified | 00.00.000 |  | Elementary flow | 002859-67-8 |  |  | Mass
7da9f6f8-2441-3a27-b54b-5273f1108806 | 3-Pyridinepropanol |  | Elementary flows/Emission to air/low population density, long-term | 00.00.000 |  | Elementary flow | 002859-67-8 |  |  | Mass
08c959a3-7f76-3355-8592-16e328155673 | 3-Pyridinepropanol |  | Elementary flows/Emission to water/ocean | 00.00.000 |  | Elementary flow | 002859-67-8 |  |  | Mass
703b41f4-1e09-3a4d-9336-cc61aef229fe | 3-Pyridinepropanol |  | Elementary flows/Emission to water/ground water, long-term | 00.00.000 |  | Elementary flow | 002859-67-8 |  |  | Mass
b996c828-b24a-3442-9865-329b4c4b71a9 | 3-Pyridinepropanol |  | Elementary flows/Emission to water/river | 00.00.000 |  | Elementary flow | 002859-67-8 |  |  | Mass
f98b7359-cba1-33d6-aa41-d2e9f8012177 | 3-Pyridinepropanol |  | Elementary flows/Emission to soil/forestry | 00.00.000 |  | Elementary flow | 002859-67-8 |  |  | Mass
e375c187-c4c8-396f-8288-2d1ce68fb15b | 3-Pyridinepropanol |  | Elementary flows/Emission to water/unspecified | 00.00.000 |  | Elementary flow | 002859-67-8 |  |  | Mass
b67e63c3-36d7-3b28-baa3-eabdfdba44d8 | 3-Trifluoromethylaniline |  | Elementary flows/Emission to air/lower stratosphere + upper troposphere | 00.00.000 |  | Elementary flow | 000098-16-8 |  |  | Mass
7f99038a-f9f0-3bd4-8f2e-df41891117c5 | 3-Trifluoromethylaniline |  | Elementary flows/Emission to air/high population density | 00.00.000 |  | Elementary flow | 000098-16-8 |  |  | Mass
43ed7642-539d-3513-a3d2-8e46241c7a75 | 3-Trifluoromethylaniline |  | Elementary flows/Emission to soil/industrial | 00.00.000 |  | Elementary flow | 000098-16-8 |  |  | Mass
168571c2-8328-3712-a593-ec53a1712c49 | 3-Trifluoromethylaniline |  | Elementary flows/Emission to soil/agricultural | 00.00.000 |  | Elementary flow | 000098-16-8 |  |  | Mass
f5f7a58d-95b7-439b-b5d9-173abaa7c79f | 3-TRIFLUOROMETHYLANILINE |  | Elementary flows/Emission to soil/unspecified | 00.00.000 |  | Elementary flow | 000098-16-8 |  |  | Mass
2c4f375f-0027-3ce9-b7ad-e8b44b1223ec | 3-Trifluoromethylaniline |  | Elementary flows/Emission to air/indoor | 00.00.000 |  | Elementary flow | 000098-16-8 |  |  | Mass
7dd459f1-69a2-30fc-92c6-6e2093d0fd1f | 3-Trifluoromethylaniline |  | Elementary flows/Emission to air/low population density | 00.00.000 |  | Elementary flow | 000098-16-8 |  |  | Mass
c5ccffb1-8f64-3d91-a1af-ed0e9480ee89 | 3-Trifluoromethylaniline |  | Elementary flows/Emission to air/unspecified | 00.00.000 |  | Elementary flow | 000098-16-8 |  |  | Mass
227df43f-40d5-3a3b-b4ba-81fe88b24284 | 3-Trifluoromethylaniline |  | Elementary flows/Emission to air/low population density, long-term | 00.00.000 |  | Elementary flow | 000098-16-8 |  |  | Mass
1f8d3197-9d1b-31ce-8726-fd5685b579d8 | 3-Trifluoromethylaniline |  | Elementary flows/Emission to water/ocean | 00.00.000 |  | Elementary flow | 000098-16-8 |  |  | Mass
ed79479f-c118-3fe4-b082-ec31f12d8ae2 | 3-Trifluoromethylaniline |  | Elementary flows/Emission to water/ground water, long-term | 00.00.000 |  | Elementary flow | 000098-16-8 |  |  | Mass
91e2af25-94f1-3bb0-8802-61c38e9e9433 | 3-Trifluoromethylaniline |  | Elementary flows/Emission to water/river | 00.00.000 |  | Elementary flow | 000098-16-8 |  |  | Mass
c5b6827c-db9a-3f94-9ba8-a8f2d348573d | 3-Trifluoromethylaniline |  | Elementary flows/Emission to soil/forestry | 00.00.000 |  | Elementary flow | 000098-16-8 |  |  | Mass
a58cac38-7294-32ed-8f48-4f3a6756af7e | 3-Trifluoromethylaniline |  | Elementary flows/Emission to water/unspecified | 00.00.000 |  | Elementary flow | 000098-16-8 |  |  | Mass
b0da2ba9-3560-393f-aa72-d1fe973cff8c | 4'-Fluoro-4-aminobiphenyl |  | Elementary flows/Emission to air/lower stratosphere + upper troposphere | 00.00.000 |  | Elementary flow | 000324-93-6 |  |  | Mass
50f594bc-a196-3293-b285-636f48c6ed96 | 4'-Fluoro-4-aminobiphenyl |  | Elementary flows/Emission to water/river, long-term | 00.00.000 |  | Elementary flow | 000324-93-6 |  |  | Mass
2149ed2a-a3e8-3756-adf4-a30ebea73877 | 4'-Fluoro-4-aminobiphenyl |  | Elementary flows/Emission to air/high population density | 00.00.000 |  | Elementary flow | 000324-93-6 |  |  | Mass
8d4e240f-df14-3bce-b7bd-724dccb72d6a | 4'-Fluoro-4-aminobiphenyl |  | Elementary flows/Emission to soil/industrial | 00.00.000 |  | Elementary flow | 000324-93-6 |  |  | Mass
f679da1c-b681-35e5-b7f0-82dc50f4bcf3 | 4'-Fluoro-4-aminobiphenyl |  | Elementary flows/Emission to water/lake | 00.00.000 |  | Elementary flow | 000324-93-6 |  |  | Mass
c4e31ca3-40f3-30a4-bc60-2a03ae9ae821 | 4'-Fluoro-4-aminobiphenyl |  | Elementary flows/Emission to soil/agricultural | 00.00.000 |  | Elementary flow | 000324-93-6 |  |  | Mass
9ca0f509-9fb3-3f31-b766-1794fd011124 | 4'-Fluoro-4-aminobiphenyl |  | Elementary flows/Emission to soil/unspecified | 00.00.000 |  | Elementary flow | 000324-93-6 |  |  | Mass
e6399fd9-724a-3597-a013-65dce965bb22 | 4'-Fluoro-4-aminobiphenyl |  | Elementary flows/Emission to air/indoor | 00.00.000 |  | Elementary flow | 000324-93-6 |  |  | Mass
8e003394-badf-3df8-a8f4-e649e433c72e | 4'-Fluoro-4-aminobiphenyl |  | Elementary flows/Emission to air/low population density | 00.00.000 |  | Elementary flow | 000324-93-6 |  |  | Mass
760300f4-04ad-3be9-8d96-045e5f5e06ee | 4'-Fluoro-4-aminobiphenyl |  | Elementary flows/Emission to air/unspecified | 00.00.000 |  | Elementary flow | 000324-93-6 |  |  | Mass
7e25ce69-0942-3989-a0f1-99dfbbf7730f | 4'-Fluoro-4-aminobiphenyl |  | Elementary flows/Emission to air/low population density, long-term | 00.00.000 |  | Elementary flow | 000324-93-6 |  |  | Mass
3e8f0743-3418-3340-a1b2-ef2166d6764c | 4'-Fluoro-4-aminobiphenyl |  | Elementary flows/Emission to water/ocean | 00.00.000 |  | Elementary flow | 000324-93-6 |  |  | Mass
359d3558-3052-32a1-bffd-165523348b34 | 4'-Fluoro-4-aminobiphenyl |  | Elementary flows/Emission to water/ground water, long-term | 00.00.000 |  | Elementary flow | 000324-93-6 |  |  | Mass
bef3327c-2760-3828-8dff-1db49b57ceeb | 4'-Fluoro-4-aminobiphenyl |  | Elementary flows/Emission to water/river | 00.00.000 |  | Elementary flow | 000324-93-6 |  |  | Mass
5f69d588-0510-3ef5-ac39-8c1b5f1c90d8 | 4'-Fluoro-4-aminobiphenyl |  | Elementary flows/Emission to soil/forestry | 00.00.000 |  | Elementary flow | 000324-93-6 |  |  | Mass
9cf7cbf8-0c17-377b-bc9c-79b2b771712c | 4'-Fluoro-4-aminobiphenyl |  | Elementary flows/Emission to water/unspecified | 00.00.000 |  | Elementary flow | 000324-93-6 |  |  | Mass
b5d0e090-78c2-308d-b88a-4b1a9782512a | 4'-Fluoro-4-aminobiphenyl |  | Elementary flows/Emission to water/ground water | 00.00.000 |  | Elementary flow | 000324-93-6 |  |  | Mass
ac1c0029-492b-31e4-8a1d-84f74d119e65 | 4(1h)-Pyrimidinone, 6-methyl-2-(1-methylethyl)- |  | Elementary flows/Emission to air/lower stratosphere + upper troposphere | 00.00.000 |  | Elementary flow | 002814-20-2 |  |  | Mass
4154a7af-72f3-334d-9da3-2c55c92f3cf6 | 4(1h)-Pyrimidinone, 6-methyl-2-(1-methylethyl)- |  | Elementary flows/Emission to air/high population density | 00.00.000 |  | Elementary flow | 002814-20-2 |  |  | Mass
49c74ab4-377c-3d3c-ba42-57d6aeedeecd | 4(1h)-Pyrimidinone, 6-methyl-2-(1-methylethyl)- |  | Elementary flows/Emission to soil/industrial | 00.00.000 |  | Elementary flow | 002814-20-2 |  |  | Mass
2c3fa5e1-fbf7-38b8-95aa-aeb880220316 | 4(1h)-Pyrimidinone, 6-methyl-2-(1-methylethyl)- |  | Elementary flows/Emission to soil/agricultural | 00.00.000 |  | Elementary flow | 002814-20-2 |  |  | Mass
5da57ff8-80fd-4475-a402-a1bf88cb195d | 4(1H)-Pyrimidinone, 6-methyl-2-(1-methylethyl)- |  | Elementary flows/Emission to soil/unspecified | 00.00.000 |  | Elementary flow | 002814-20-2 |  |  | Mass
b39de677-83bc-368f-b9e0-a780bf442879 | 4(1h)-Pyrimidinone, 6-methyl-2-(1-methylethyl)- |  | Elementary flows/Emission to air/indoor | 00.00.000 |  | Elementary flow | 002814-20-2 |  |  | Mass
854f8a5d-a2b4-3519-988a-ed3fd07af53f | 4(1h)-Pyrimidinone, 6-methyl-2-(1-methylethyl)- |  | Elementary flows/Emission to air/low population density | 00.00.000 |  | Elementary flow | 002814-20-2 |  |  | Mass
bf9581d5-3737-3945-8f9d-cbb7c656e589 | 4(1h)-Pyrimidinone, 6-methyl-2-(1-methylethyl)- |  | Elementary flows/Emission to air/unspecified | 00.00.000 |  | Elementary flow | 002814-20-2 |  |  | Mass
177086f1-47fd-3f70-a818-85a84a2bb848 | 4(1h)-Pyrimidinone, 6-methyl-2-(1-methylethyl)- |  | Elementary flows/Emission to air/low population density, long-term | 00.00.000 |  | Elementary flow | 002814-20-2 |  |  | Mass
f276eeeb-78db-3d90-ba8c-73ec540adadf | 4(1h)-Pyrimidinone, 6-methyl-2-(1-methylethyl)- |  | Elementary flows/Emission to water/ocean | 00.00.000 |  | Elementary flow | 002814-20-2 |  |  | Mass
b08e8b4a-4d89-35e3-b08f-57fb51fe16b1 | 4(1h)-Pyrimidinone, 6-methyl-2-(1-methylethyl)- |  | Elementary flows/Emission to water/ground water, long-term | 00.00.000 |  | Elementary flow | 002814-20-2 |  |  | Mass
f48bd99a-4915-3ba6-af67-b502f42c59e7 | 4(1h)-Pyrimidinone, 6-methyl-2-(1-methylethyl)- |  | Elementary flows/Emission to water/river | 00.00.000 |  | Elementary flow | 002814-20-2 |  |  | Mass
4ba37e4d-210e-34d5-8f19-a6567c3ca020 | 4(1h)-Pyrimidinone, 6-methyl-2-(1-methylethyl)- |  | Elementary flows/Emission to soil/forestry | 00.00.000 |  | Elementary flow | 002814-20-2 |  |  | Mass
e8861f81-a043-3b3e-8a53-e11fa67264f0 | 4(1h)-Pyrimidinone, 6-methyl-2-(1-methylethyl)- |  | Elementary flows/Emission to water/unspecified | 00.00.000 |  | Elementary flow | 002814-20-2 |  |  | Mass
14a441ad-6b91-320b-89c8-85fd2c3b955f | 4,4'-Biphenol |  | Elementary flows/Emission to air/lower stratosphere + upper troposphere | 00.00.000 |  | Elementary flow | 000092-88-6 |  |  | Mass
839b05fa-975a-3d8f-a719-9127ba34e4de | 4,4'-Biphenol |  | Elementary flows/Emission to air/high population density | 00.00.000 |  | Elementary flow | 000092-88-6 |  |  | Mass
8a6a7a75-44f7-3487-8dd0-f435dc7a3f09 | 4,4'-Biphenol |  | Elementary flows/Emission to soil/industrial | 00.00.000 |  | Elementary flow | 000092-88-6 |  |  | Mass
69c0dfad-554b-3bf0-adbb-1ad2a40dd0b5 | 4,4'-Biphenol |  | Elementary flows/Emission to soil/agricultural | 00.00.000 |  | Elementary flow | 000092-88-6 |  |  | Mass
6d3d29d5-b4a5-4b5a-a6df-67d90ba70632 | 4,4'-BIPHENOL |  | Elementary flows/Emission to soil/unspecified | 00.00.000 |  | Elementary flow | 000092-88-6 |  |  | Mass
3626ade0-128e-3281-a9fc-6282840a7d5b | 4,4'-Biphenol |  | Elementary flows/Emission to air/indoor | 00.00.000 |  | Elementary flow | 000092-88-6 |  |  | Mass
ba09892e-313c-3bec-a9d2-3faef63f87cd | 4,4'-Biphenol |  | Elementary flows/Emission to air/low population density | 00.00.000 |  | Elementary flow | 000092-88-6 |  |  | Mass
b593169f-9d42-35e2-a4c0-d89e2109440f | 4,4'-Biphenol |  | Elementary flows/Emission to air/unspecified | 00.00.000 |  | Elementary flow | 000092-88-6 |  |  | Mass
53bf3404-f376-358c-baea-419aece7aaa2 | 4,4'-Biphenol |  | Elementary flows/Emission to air/low population density, long-term | 00.00.000 |  | Elementary flow | 000092-88-6 |  |  | Mass
4b8c2474-8a1f-318a-bd0b-dc0d5a44b032 | 4,4'-Biphenol |  | Elementary flows/Emission to water/ocean | 00.00.000 |  | Elementary flow | 000092-88-6 |  |  | Mass
acefefb1-3cd3-303f-9793-083b6534811a | 4,4'-Biphenol |  | Elementary flows/Emission to water/ground water, long-term | 00.00.000 |  | Elementary flow | 000092-88-6 |  |  | Mass
77c6fbe6-140b-35fe-a434-a78ee7e8ffac | 4,4'-Biphenol |  | Elementary flows/Emission to water/river | 00.00.000 |  | Elementary flow | 000092-88-6 |  |  | Mass
76b2dced-e6b6-363f-bc3b-072ea8d64182 | 4,4'-Biphenol |  | Elementary flows/Emission to soil/forestry | 00.00.000 |  | Elementary flow | 000092-88-6 |  |  | Mass
9719bc23-1a82-342f-9b6c-f8c4ad451039 | 4,4'-Biphenol |  | Elementary flows/Emission to water/unspecified | 00.00.000 |  | Elementary flow | 000092-88-6 |  |  | Mass
6d5fdcbd-4dac-3b74-bd4e-6dcafd54cd48 | 4,4'-Diaminoazobenzene |  | Elementary flows/Emission to air/lower stratosphere + upper troposphere | 00.00.000 |  | Elementary flow | 000538-41-0 |  |  | Mass
d30ee507-2af2-3d91-85d0-babd71cd105c | 4,4'-Diaminoazobenzene |  | Elementary flows/Emission to air/high population density | 00.00.000 |  | Elementary flow | 000538-41-0 |  |  | Mass
12a2af8a-c3e3-3413-8a53-8646f33189fa | 4,4'-Diaminoazobenzene |  | Elementary flows/Emission to soil/agricultural | 00.00.000 |  | Elementary flow | 000538-41-0 |  |  | Mass
14375662-939e-3211-9cdb-8f7756ca55b6 | 4,4'-Diaminoazobenzene |  | Elementary flows/Emission to soil/unspecified | 00.00.000 |  | Elementary flow | 000538-41-0 |  |  | Mass
1bb3a424-3498-3ac5-aabc-e36b5bb4ea8f | 4,4'-Diaminoazobenzene |  | Elementary flows/Emission to air/indoor | 00.00.000 |  | Elementary flow | 000538-41-0 |  |  | Mass
fc38ea3f-6118-3345-b8a7-0aa77734cdff | 4,4'-Diaminoazobenzene |  | Elementary flows/Emission to air/low population density | 00.00.000 |  | Elementary flow | 000538-41-0 |  |  | Mass
a127796c-80d2-3f97-b304-ae3fbbf4cad9 | 4,4'-Diaminoazobenzene |  | Elementary flows/Emission to air/unspecified | 00.00.000 |  | Elementary flow | 000538-41-0 |  |  | Mass
3aa67457-de0f-3a52-8ec6-e62781529e4d | 4,4'-Diaminoazobenzene |  | Elementary flows/Emission to air/low population density, long-term | 00.00.000 |  | Elementary flow | 000538-41-0 |  |  | Mass
bea3aa80-59ae-3153-a24c-551d168b3055 | 4,4'-Diaminoazobenzene |  | Elementary flows/Emission to water/ocean | 00.00.000 |  | Elementary flow | 000538-41-0 |  |  | Mass
b2b4c851-b3ef-3360-bf76-c8913b160d62 | 4,4'-Diaminoazobenzene |  | Elementary flows/Emission to water/unspecified | 00.00.000 |  | Elementary flow | 000538-41-0 |  |  | Mass
25faf540-2024-32ea-862c-d0ac7514ea7b | 4,4'-Diisocyanatodiphenylmethane |  | Elementary flows/Emission to air/lower stratosphere + upper troposphere | 00.00.000 |  | Elementary flow | 000101-68-8 |  |  | Mass
0a984f58-f3d6-432c-b214-27ddc44806d0 | 4,4'-Diisocyanatodiphenylmethane |  | Elementary flows/Emission to air/high population density | 00.00.000 |  | Elementary flow | 000101-68-8 |  |  | Mass
d26ceaca-f5aa-3e3f-ab3c-30b502495b63 | 4,4'-Diisocyanatodiphenylmethane |  | Elementary flows/Emission to soil/industrial | 00.00.000 |  | Elementary flow | 000101-68-8 |  |  | Mass
cbfdd15c-0024-3f53-8c7d-acb26f693dce | 4,4'-Diisocyanatodiphenylmethane |  | Elementary flows/Emission to soil/agricultural | 00.00.000 |  | Elementary flow | 000101-68-8 |  |  | Mass
418ebc62-bf45-309b-bf7d-49e632105155 | 4,4'-Diisocyanatodiphenylmethane |  | Elementary flows/Emission to soil/unspecified | 00.00.000 |  | Elementary flow | 000101-68-8 |  |  | Mass
6f16e9b6-1ee3-4a0f-b8da-ebf8e1556890 | 4,4'-Diisocyanatodiphenylmethane |  | Elementary flows/Emission to air/indoor | 00.00.000 |  | Elementary flow | 000101-68-8 |  |  | Mass
b91cbdc9-8d0f-3c26-9644-e47020a251e5 | 4,4'-Diisocyanatodiphenylmethane |  | Elementary flows/Emission to air/low population density | 00.00.000 |  | Elementary flow | 000101-68-8 |  |  | Mass
cc85eb2f-9d4c-3be7-ad42-a4f8b59d2dca | 4,4'-Diisocyanatodiphenylmethane |  | Elementary flows/Emission to air/unspecified | 00.00.000 |  | Elementary flow | 000101-68-8 |  |  | Mass
8c7c20ca-ae68-3758-9767-7ec3b26b9b8e | 4,4'-Diisocyanatodiphenylmethane |  | Elementary flows/Emission to air/low population density, long-term | 00.00.000 |  | Elementary flow | 000101-68-8 |  |  | Mass
e2541c69-9f2f-3b4f-8a75-a9b50bf79914 | 4,4'-Diisocyanatodiphenylmethane |  | Elementary flows/Emission to water/ocean | 00.00.000 |  | Elementary flow | 000101-68-8 |  |  | Mass
cdf82f60-9ba7-33ce-bcd8-d50f5cb576da | 4,4'-Diisocyanatodiphenylmethane |  | Elementary flows/Emission to water/ground water, long-term | 00.00.000 |  | Elementary flow | 000101-68-8 |  |  | Mass
244fdf4a-f4b8-306f-842e-8f93912bc3ed | 4,4'-Diisocyanatodiphenylmethane |  | Elementary flows/Emission to soil/forestry | 00.00.000 |  | Elementary flow | 000101-68-8 |  |  | Mass
e583ee81-8d02-3785-8e6d-ee81615d8758 | 4,4'-Diisocyanatodiphenylmethane |  | Elementary flows/Emission to water/unspecified | 00.00.000 |  | Elementary flow | 000101-68-8 |  |  | Mass
00732717-35c6-3d60-8aff-4aebc3819eb2 | 4,4'-Diisocyanatodiphenylmethane |  | Elementary flows/Emission to water/ground water | 00.00.000 |  | Elementary flow | 000101-68-8 |  |  | Mass
c295d9ef-8f9b-305b-b876-580c96971eea | 4,4'-Methylene di-o-toluidine |  | Elementary flows/Emission to air/lower stratosphere + upper troposphere | 00.00.000 |  | Elementary flow | 000838-88-0 |  |  | Mass
87906553-4590-301b-8a25-7ed7371e25b3 | 4,4'-Methylene di-o-toluidine |  | Elementary flows/Emission to water/river, long-term | 00.00.000 |  | Elementary flow | 000838-88-0 |  |  | Mass
d82faeb3-58fb-32d7-8536-50dbf25b31b2 | 4,4'-Methylene di-o-toluidine |  | Elementary flows/Emission to air/high population density | 00.00.000 |  | Elementary flow | 000838-88-0 |  |  | Mass
b61d984b-0ab4-3dc1-a34f-d16d868bbadd | 4,4'-Methylene di-o-toluidine |  | Elementary flows/Emission to soil/industrial | 00.00.000 |  | Elementary flow | 000838-88-0 |  |  | Mass
50b71f3f-942b-3b7a-80e9-5d174605b494 | 4,4'-Methylene di-o-toluidine |  | Elementary flows/Emission to water/lake | 00.00.000 |  | Elementary flow | 000838-88-0 |  |  | Mass
97a74d78-9be5-37de-b79f-95f7bed5f46b | 4,4'-Methylene di-o-toluidine |  | Elementary flows/Emission to soil/agricultural | 00.00.000 |  | Elementary flow | 000838-88-0 |  |  | Mass
51372dbf-e9c6-4cf1-9df3-d8abe3f92605 | 4,4'-Methylene di-o-toluidine |  | Elementary flows/Emission to soil/unspecified | 00.00.000 |  | Elementary flow | 000838-88-0 |  |  | Mass
8afee545-e490-3b24-9df4-246fba2ddeef | 4,4'-Methylene di-o-toluidine |  | Elementary flows/Emission to air/indoor | 00.00.000 |  | Elementary flow | 000838-88-0 |  |  | Mass
bc043b43-817a-37e6-b0e3-042dae4a2c4a | 4,4'-Methylene di-o-toluidine |  | Elementary flows/Emission to air/low population density | 00.00.000 |  | Elementary flow | 000838-88-0 |  |  | Mass
350f2e61-bb83-3688-865d-865dbb2d4d48 | 4,4'-Methylene di-o-toluidine |  | Elementary flows/Emission to air/unspecified | 00.00.000 |  | Elementary flow | 000838-88-0 |  |  | Mass
ae018a85-e68f-3acd-8675-6c135dee08fa | 4,4'-Methylene di-o-toluidine |  | Elementary flows/Emission to air/low population density, long-term | 00.00.000 |  | Elementary flow | 000838-88-0 |  |  | Mass
8ba8d371-d471-3e2a-8731-47aea9009a28 | 4,4'-Methylene di-o-toluidine |  | Elementary flows/Emission to water/ocean | 00.00.000 |  | Elementary flow | 000838-88-0 |  |  | Mass
45cb0e2d-c1ff-3d9b-a324-c68a2fb07c05 | 4,4'-Methylene di-o-toluidine |  | Elementary flows/Emission to water/ground water, long-term | 00.00.000 |  | Elementary flow | 000838-88-0 |  |  | Mass
31f0c047-ee46-35bf-bd77-48146bf0d2f6 | 4,4'-Methylene di-o-toluidine |  | Elementary flows/Emission to water/river | 00.00.000 |  | Elementary flow | 000838-88-0 |  |  | Mass
dd90e29c-c84d-38cb-b59f-a5a87c9fc84e | 4,4'-Methylene di-o-toluidine |  | Elementary flows/Emission to soil/forestry | 00.00.000 |  | Elementary flow | 000838-88-0 |  |  | Mass
4e5c9d31-02b5-3460-93ab-09a1631c2573 | 4,4'-Methylene di-o-toluidine |  | Elementary flows/Emission to water/unspecified | 00.00.000 |  | Elementary flow | 000838-88-0 |  |  | Mass
90f68ce6-6491-3f37-bc50-de96ccc0cf43 | 4,4'-Methylene di-o-toluidine |  | Elementary flows/Emission to water/ground water | 00.00.000 |  | Elementary flow | 000838-88-0 |  |  | Mass
62196c79-f47a-3b32-a300-edab0c99b3e1 | 4,4'-METHYLENE-BIS(2-CHLOROANILINE).2hcl |  | Elementary flows/Emission to air/lower stratosphere + upper troposphere | 00.00.000 |  | Elementary flow | 064049-29-2 |  |  | Mass
b934d4e8-f808-3d52-86a7-e3c3439a5340 | 4,4'-METHYLENE-BIS(2-CHLOROANILINE).2hcl |  | Elementary flows/Emission to air/high population density | 00.00.000 |  | Elementary flow | 064049-29-2 |  |  | Mass
8e94a33a-ae60-3a1d-8152-01708faecf4e | 4,4'-METHYLENE-BIS(2-CHLOROANILINE).2hcl |  | Elementary flows/Emission to soil/industrial | 00.00.000 |  | Elementary flow | 064049-29-2 |  |  | Mass
f1746cb1-fa8e-3b1c-8e52-79787e49745e | 4,4'-METHYLENE-BIS(2-CHLOROANILINE).2hcl |  | Elementary flows/Emission to soil/agricultural | 00.00.000 |  | Elementary flow | 064049-29-2 |  |  | Mass
91bdc9c8-104e-35d6-9604-3a279d40da99 | 4,4'-METHYLENE-BIS(2-CHLOROANILINE).2hcl |  | Elementary flows/Emission to soil/unspecified | 00.00.000 |  | Elementary flow | 064049-29-2 |  |  | Mass
398e14f1-bcb3-3ecc-9ca4-84383aa47623 | 4,4'-METHYLENE-BIS(2-CHLOROANILINE).2hcl |  | Elementary flows/Emission to air/indoor | 00.00.000 |  | Elementary flow | 064049-29-2 |  |  | Mass
db1be76b-7650-30fb-8b22-0644d1e6d495 | 4,4'-METHYLENE-BIS(2-CHLOROANILINE).2hcl |  | Elementary flows/Emission to air/low population density | 00.00.000 |  | Elementary flow | 064049-29-2 |  |  | Mass
be4a9882-5053-3e02-82a0-1eb34f500ba7 | 4,4'-METHYLENE-BIS(2-CHLOROANILINE).2hcl |  | Elementary flows/Emission to air/unspecified | 00.00.000 |  | Elementary flow | 064049-29-2 |  |  | Mass
af0edeb0-17c4-3e8f-9afa-08cb7de9cfe9 | 4,4'-METHYLENE-BIS(2-CHLOROANILINE).2hcl |  | Elementary flows/Emission to air/low population density, long-term | 00.00.000 |  | Elementary flow | 064049-29-2 |  |  | Mass
1af7b63e-bbad-3ba7-a52f-f209c261ef55 | 4,4'-METHYLENE-BIS(2-CHLOROANILINE).2hcl |  | Elementary flows/Emission to water/ocean | 00.00.000 |  | Elementary flow | 064049-29-2 |  |  | Mass
1d13cc7b-c936-39e6-be0e-ad6263e80c99 | 4,4'-METHYLENE-BIS(2-CHLOROANILINE).2hcl |  | Elementary flows/Emission to water/ground water, long-term | 00.00.000 |  | Elementary flow | 064049-29-2 |  |  | Mass
c2b5ad67-17d3-38fe-9138-2ed4d86322f3 | 4,4'-METHYLENE-BIS(2-CHLOROANILINE).2hcl |  | Elementary flows/Emission to water/river | 00.00.000 |  | Elementary flow | 064049-29-2 |  |  | Mass
1243da3b-7ef3-3e23-b5ff-da9dee04f9b8 | 4,4'-METHYLENE-BIS(2-CHLOROANILINE).2hcl |  | Elementary flows/Emission to soil/forestry | 00.00.000 |  | Elementary flow | 064049-29-2 |  |  | Mass
8dd668ef-fa9a-3485-839c-e9eac068e719 | 4,4'-METHYLENE-BIS(2-CHLOROANILINE).2hcl |  | Elementary flows/Emission to water/unspecified | 00.00.000 |  | Elementary flow | 064049-29-2 |  |  | Mass
0a5e83d9-740f-38e9-a45d-c20c1a008032 | 4,4'-Methylenebis(N,N-dimethylaniline) |  | Elementary flows/Emission to air/lower stratosphere + upper troposphere | 00.00.000 |  | Elementary flow | 000101-61-1 |  |  | Mass
19b46dca-dd91-3c6d-88c5-d065025a4db2 | 4,4'-Methylenebis(N,N-dimethylaniline) |  | Elementary flows/Emission to water/river, long-term | 00.00.000 |  | Elementary flow | 000101-61-1 |  |  | Mass
12d5c614-7726-3aea-8d5a-714f42301336 | 4,4'-Methylenebis(N,N-dimethylaniline) |  | Elementary flows/Emission to air/high population density | 00.00.000 |  | Elementary flow | 000101-61-1 |  |  | Mass
577f04f1-e6cc-3315-8cc2-5965d2cda6d6 | 4,4'-Methylenebis(N,N-dimethylaniline) |  | Elementary flows/Emission to soil/industrial | 00.00.000 |  | Elementary flow | 000101-61-1 |  |  | Mass
0233e71e-20a3-3b58-a0d6-0d5a18d60caa | 4,4'-Methylenebis(N,N-dimethylaniline) |  | Elementary flows/Emission to water/lake | 00.00.000 |  | Elementary flow | 000101-61-1 |  |  | Mass
b2b90c70-4d3e-3f95-9bb7-672d0df4cf29 | 4,4'-Methylenebis(N,N-dimethylaniline) |  | Elementary flows/Emission to soil/agricultural | 00.00.000 |  | Elementary flow | 000101-61-1 |  |  | Mass
9b80b58e-64ce-3975-b32c-a6ed19f68f7a | 4,4'-Methylenebis(N,N-dimethylaniline) |  | Elementary flows/Emission to soil/unspecified | 00.00.000 |  | Elementary flow | 000101-61-1 |  |  | Mass
50679c73-ec99-3714-9cf5-229034f9687b | 4,4'-Methylenebis(N,N-dimethylaniline) |  | Elementary flows/Emission to air/indoor | 00.00.000 |  | Elementary flow | 000101-61-1 |  |  | Mass
fdafc6b3-5d18-35c0-92bd-b92a2892f5fa | 4,4'-Methylenebis(N,N-dimethylaniline) |  | Elementary flows/Emission to air/low population density | 00.00.000 |  | Elementary flow | 000101-61-1 |  |  | Mass
465e37eb-1877-357c-9dbf-a4a351d0af79 | 4,4'-Methylenebis(N,N-dimethylaniline) |  | Elementary flows/Emission to air/unspecified | 00.00.000 |  | Elementary flow | 000101-61-1 |  |  | Mass
ac135d27-974a-30d4-935f-9384d7180d6e | 4,4'-Methylenebis(N,N-dimethylaniline) |  | Elementary flows/Emission to air/low population density, long-term | 00.00.000 |  | Elementary flow | 000101-61-1 |  |  | Mass
bce253a5-07b2-30be-8a60-4b80f736277c | 4,4'-Methylenebis(N,N-dimethylaniline) |  | Elementary flows/Emission to water/ocean | 00.00.000 |  | Elementary flow | 000101-61-1 |  |  | Mass
586d9401-1452-3b43-b2d9-441418f74d92 | 4,4'-Methylenebis(N,N-dimethylaniline) |  | Elementary flows/Emission to water/ground water, long-term | 00.00.000 |  | Elementary flow | 000101-61-1 |  |  | Mass
d53ebdc8-7e11-30ad-ac39-cb8873e8e38a | 4,4'-Methylenebis(N,N-dimethylaniline) |  | Elementary flows/Emission to water/river | 00.00.000 |  | Elementary flow | 000101-61-1 |  |  | Mass
915cf591-2d3d-3a35-aa8e-91fe9b4bdfbf | 4,4'-Methylenebis(N,N-dimethylaniline) |  | Elementary flows/Emission to soil/forestry | 00.00.000 |  | Elementary flow | 000101-61-1 |  |  | Mass
2742fd42-6975-3181-a289-6744348ec9a8 | 4,4'-Methylenebis(N,N-dimethylaniline) |  | Elementary flows/Emission to water/unspecified | 00.00.000 |  | Elementary flow | 000101-61-1 |  |  | Mass
a823faa7-0c2f-37f1-98bb-eb126ee87b64 | 4,4'-Methylenebis(N,N-dimethylaniline) |  | Elementary flows/Emission to water/ground water | 00.00.000 |  | Elementary flow | 000101-61-1 |  |  | Mass
e38e6378-252c-36f1-b180-dc0bf2353957 | 4,4'-Methylenebis-(2-chlorobenzenamine) |  | Elementary flows/Emission to air/lower stratosphere + upper troposphere | 00.00.000 |  | Elementary flow | 000101-14-4 |  |  | Mass
461961ff-b964-30ee-974a-3779bbf47756 | 4,4'-Methylenebis-(2-chlorobenzenamine) |  | Elementary flows/Emission to water/river, long-term | 00.00.000 |  | Elementary flow | 000101-14-4 |  |  | Mass
95db829a-6014-35e4-a83c-c0b01379ca1a | 4,4'-Methylenebis-(2-chlorobenzenamine) |  | Elementary flows/Emission to air/high population density | 00.00.000 |  | Elementary flow | 000101-14-4 |  |  | Mass
2e3e25b5-f525-32ee-bedd-162b6ab6cabe | 4,4'-Methylenebis-(2-chlorobenzenamine) |  | Elementary flows/Emission to soil/industrial | 00.00.000 |  | Elementary flow | 000101-14-4 |  |  | Mass
362cabf0-cc0a-369c-850d-a8f51032ee8c | 4,4'-Methylenebis-(2-chlorobenzenamine) |  | Elementary flows/Emission to water/lake | 00.00.000 |  | Elementary flow | 000101-14-4 |  |  | Mass
67e51019-7d3a-390d-9ba1-eb8fd3641f25 | 4,4'-Methylenebis-(2-chlorobenzenamine) |  | Elementary flows/Emission to soil/agricultural | 00.00.000 |  | Elementary flow | 000101-14-4 |  |  | Mass
83ee1b07-17ee-4028-92c0-4017e04a086e | 4,4'-Methylenebis-(2-chlorobenzenamine) |  | Elementary flows/Emission to soil/unspecified | 00.00.000 |  | Elementary flow | 000101-14-4 |  |  | Mass
59462cd4-4cd5-3b3c-8a93-17058cd3e110 | 4,4'-Methylenebis-(2-chlorobenzenamine) |  | Elementary flows/Emission to air/indoor | 00.00.000 |  | Elementary flow | 000101-14-4 |  |  | Mass
8e7420d5-f330-4e2e-856c-ab3a2c1bf09a | 4,4'-Methylenebis-(2-chlorobenzenamine) |  | Elementary flows/Emission to air/low population density | 00.00.000 |  | Elementary flow | 000101-14-4 |  |  | Mass
bef347ad-c7ad-4a02-a947-696b5ed7778b | 4,4'-Methylenebis-(2-chlorobenzenamine) |  | Elementary flows/Emission to air/unspecified | 00.00.000 |  | Elementary flow | 000101-14-4 |  |  | Mass
695f80d9-ce83-305d-9805-3868f5b160ae | 4,4'-Methylenebis-(2-chlorobenzenamine) |  | Elementary flows/Emission to air/low population density, long-term | 00.00.000 |  | Elementary flow | 000101-14-4 |  |  | Mass
5ff73ef8-e13b-38e1-9af0-6218ae9afcf8 | 4,4'-Methylenebis-(2-chlorobenzenamine) |  | Elementary flows/Emission to water/ocean | 00.00.000 |  | Elementary flow | 000101-14-4 |  |  | Mass
f9dd5bd5-daa7-3d05-8dd7-9d62d138d350 | 4,4'-Methylenebis-(2-chlorobenzenamine) |  | Elementary flows/Emission to water/ground water, long-term | 00.00.000 |  | Elementary flow | 000101-14-4 |  |  | Mass
4b63eb13-eed5-3900-858c-818611da39e5 | 4,4'-Methylenebis-(2-chlorobenzenamine) |  | Elementary flows/Emission to water/river | 00.00.000 |  | Elementary flow | 000101-14-4 |  |  | Mass
a2d9a5d6-fa91-3a07-84b1-d3e1fb2298c0 | 4,4'-Methylenebis-(2-chlorobenzenamine) |  | Elementary flows/Emission to soil/forestry | 00.00.000 |  | Elementary flow | 000101-14-4 |  |  | Mass
81fabd47-4db7-3dd5-8a49-f1d5ba580ec1 | 4,4'-Methylenebis-(2-chlorobenzenamine) |  | Elementary flows/Emission to water/unspecified | 00.00.000 |  | Elementary flow | 000101-14-4 |  |  | Mass
22e0796e-093f-30c2-bd6b-ddac03f6de9c | 4,4'-Methylenebis-(2-chlorobenzenamine) |  | Elementary flows/Emission to water/ground water | 00.00.000 |  | Elementary flow | 000101-14-4 |  |  | Mass
43f5b607-ffe1-3c7c-bd86-3538be0fc3f9 | 4,4'-Methylenebisbenzeneamine |  | Elementary flows/Emission to air/lower stratosphere + upper troposphere | 00.00.000 |  | Elementary flow | 000101-77-9 |  |  | Mass
0a4daad4-3695-3f55-8229-77c1bec71b76 | 4,4'-Methylenebisbenzeneamine |  | Elementary flows/Emission to water/river, long-term | 00.00.000 |  | Elementary flow | 000101-77-9 |  |  | Mass
8ad6ec17-5cfd-4982-8e87-8d72d09cef0b | 4,4'-Methylenebisbenzeneamine |  | Elementary flows/Emission to air/high population density | 00.00.000 |  | Elementary flow | 000101-77-9 |  |  | Mass
d3ed5846-551c-4707-9a8e-c20c0f3385d3 | 4,4'-Methylenebisbenzeneamine |  | Elementary flows/Emission to soil/industrial | 00.00.000 |  | Elementary flow | 000101-77-9 |  |  | Mass
c1714e7c-61f3-38a1-971b-d070710aa3da | 4,4'-Methylenebisbenzeneamine |  | Elementary flows/Emission to water/lake | 00.00.000 |  | Elementary flow | 000101-77-9 |  |  | Mass
e5f011f6-3f88-3b2a-93b2-cdf5b943710b | 4,4'-Methylenebisbenzeneamine |  | Elementary flows/Emission to soil/agricultural | 00.00.000 |  | Elementary flow | 000101-77-9 |  |  | Mass
01f324cf-5a27-3a9e-b1e4-3fd08e873c51 | 4,4'-Methylenebisbenzeneamine |  | Elementary flows/Emission to soil/unspecified | 00.00.000 |  | Elementary flow | 000101-77-9 |  |  | Mass
4765f5c3-2637-345a-9a38-4079d443bc33 | 4,4'-Methylenebisbenzeneamine |  | Elementary flows/Emission to air/indoor | 00.00.000 |  | Elementary flow | 000101-77-9 |  |  | Mass
a5e1de0f-59e6-4a2a-b4f9-3232061a6713 | 4,4'-Methylenebisbenzeneamine |  | Elementary flows/Emission to air/low population density | 00.00.000 |  | Elementary flow | 000101-77-9 |  |  | Mass
170ceeae-e124-48e8-b162-ac3d507a274f | 4,4'-Methylenebisbenzeneamine |  | Elementary flows/Emission to air/unspecified | 00.00.000 |  | Elementary flow | 000101-77-9 |  |  | Mass
81667e4b-9a2e-39c7-bf52-50bc50ac11d9 | 4,4'-Methylenebisbenzeneamine |  | Elementary flows/Emission to air/low population density, long-term | 00.00.000 |  | Elementary flow | 000101-77-9 |  |  | Mass
017bca83-363c-3ed7-b62a-f838aa84ef50 | 4,4'-Methylenebisbenzeneamine |  | Elementary flows/Emission to water/ocean | 00.00.000 |  | Elementary flow | 000101-77-9 |  |  | Mass
7d81c9d7-7f5c-3d6c-912d-40ccb7482176 | 4,4'-Methylenebisbenzeneamine |  | Elementary flows/Emission to water/ground water, long-term | 00.00.000 |  | Elementary flow | 000101-77-9 |  |  | Mass
6d90bf68-5498-3831-9e97-b990d2296399 | 4,4'-Methylenebisbenzeneamine |  | Elementary flows/Emission to water/river | 00.00.000 |  | Elementary flow | 000101-77-9 |  |  | Mass
fc8e33d4-e17b-3066-a541-b309e21c1600 | 4,4'-Methylenebisbenzeneamine |  | Elementary flows/Emission to soil/forestry | 00.00.000 |  | Elementary flow | 000101-77-9 |  |  | Mass
44e96d2b-7ed9-47f4-961f-f340778d1140 | 4,4'-Methylenebisbenzeneamine |  | Elementary flows/Emission to water/unspecified | 00.00.000 |  | Elementary flow | 000101-77-9 |  |  | Mass
c71e63f4-4ddc-3964-99b5-4b486eb272c5 | 4,4'-Methylenedianiline dihydrochloride |  | Elementary flows/Emission to air/lower stratosphere + upper troposphere | 00.00.000 |  | Elementary flow | 013552-44-8 |  |  | Mass
9af1c0fa-53eb-3955-bc1c-cd0ebdac3eec | 4,4'-Methylenedianiline dihydrochloride |  | Elementary flows/Emission to water/river, long-term | 00.00.000 |  | Elementary flow | 013552-44-8 |  |  | Mass
a5a628a4-f110-3a8e-932e-acf94ea07aea | 4,4'-Methylenedianiline dihydrochloride |  | Elementary flows/Emission to air/high population density | 00.00.000 |  | Elementary flow | 013552-44-8 |  |  | Mass
57ca4b5c-f2e8-367b-a991-7c65d68bc144 | 4,4'-Methylenedianiline dihydrochloride |  | Elementary flows/Emission to soil/industrial | 00.00.000 |  | Elementary flow | 013552-44-8 |  |  | Mass
513f2e89-df21-3a89-8336-3670f7210c6c | 4,4'-Methylenedianiline dihydrochloride |  | Elementary flows/Emission to water/lake | 00.00.000 |  | Elementary flow | 013552-44-8 |  |  | Mass
80ee15d9-c9ed-33de-979a-88ad99963e29 | 4,4'-Methylenedianiline dihydrochloride |  | Elementary flows/Emission to soil/agricultural | 00.00.000 |  | Elementary flow | 013552-44-8 |  |  | Mass
01d8bcc8-196c-3efc-a535-54ddbb431099 | 4,4'-Methylenedianiline dihydrochloride |  | Elementary flows/Emission to soil/unspecified | 00.00.000 |  | Elementary flow | 013552-44-8 |  |  | Mass
bef7cb51-0ba7-33a1-9634-59fa83e619d0 | 4,4'-Methylenedianiline dihydrochloride |  | Elementary flows/Emission to air/indoor | 00.00.000 |  | Elementary flow | 013552-44-8 |  |  | Mass
ec7063c4-d15e-3539-a773-1699de5dcd70 | 4,4'-Methylenedianiline dihydrochloride |  | Elementary flows/Emission to air/low population density | 00.00.000 |  | Elementary flow | 013552-44-8 |  |  | Mass
f4ff781a-18c3-3d9c-8f00-2e1a8b499b1d | 4,4'-Methylenedianiline dihydrochloride |  | Elementary flows/Emission to air/unspecified | 00.00.000 |  | Elementary flow | 013552-44-8 |  |  | Mass
a718cfbd-3a3b-31d9-b523-0c554d27fb96 | 4,4'-Methylenedianiline dihydrochloride |  | Elementary flows/Emission to air/low population density, long-term | 00.00.000 |  | Elementary flow | 013552-44-8 |  |  | Mass
f3a72ff8-e87f-38ce-9000-0964569f7d5c | 4,4'-Methylenedianiline dihydrochloride |  | Elementary flows/Emission to water/ocean | 00.00.000 |  | Elementary flow | 013552-44-8 |  |  | Mass
984dde1c-194a-3e86-983e-e9ebbf9f1326 | 4,4'-Methylenedianiline dihydrochloride |  | Elementary flows/Emission to water/ground water, long-term | 00.00.000 |  | Elementary flow | 013552-44-8 |  |  | Mass
d2d17834-84aa-39fe-9b7c-fed3b007111d | 4,4'-Methylenedianiline dihydrochloride |  | Elementary flows/Emission to water/river | 00.00.000 |  | Elementary flow | 013552-44-8 |  |  | Mass
83be39da-ad54-35b1-959d-795f0e735180 | 4,4'-Methylenedianiline dihydrochloride |  | Elementary flows/Emission to soil/forestry | 00.00.000 |  | Elementary flow | 013552-44-8 |  |  | Mass
b0a02ecd-169b-3e3b-829c-9fc663f529e0 | 4,4'-Methylenedianiline dihydrochloride |  | Elementary flows/Emission to water/unspecified | 00.00.000 |  | Elementary flow | 013552-44-8 |  |  | Mass
863f0e7b-1c35-341b-b15a-0ff2d4de62fc | 4,4'-Methylenedianiline dihydrochloride |  | Elementary flows/Emission to water/ground water | 00.00.000 |  | Elementary flow | 013552-44-8 |  |  | Mass
1a14f047-e959-3fd0-8d11-1be4ecdae898 | 4,4'-Oxybisbenzenamine |  | Elementary flows/Emission to air/lower stratosphere + upper troposphere | 00.00.000 |  | Elementary flow | 000101-80-4 |  |  | Mass
411b80a6-0638-3ccd-8b44-34d9acfc73d2 | 4,4'-Oxybisbenzenamine |  | Elementary flows/Emission to water/river, long-term | 00.00.000 |  | Elementary flow | 000101-80-4 |  |  | Mass
09eee5e8-6041-37db-b3fe-7070c5da208c | 4,4'-Oxybisbenzenamine |  | Elementary flows/Emission to air/high population density | 00.00.000 |  | Elementary flow | 000101-80-4 |  |  | Mass
c6be06b3-bb68-4351-ac5c-233fa184b057 | 4,4'-Oxybisbenzenamine |  | Elementary flows/Emission to soil/industrial | 00.00.000 |  | Elementary flow | 000101-80-4 |  |  | Mass
1c562fc3-8829-35aa-a827-7c513adbc179 | 4,4'-Oxybisbenzenamine |  | Elementary flows/Emission to water/lake | 00.00.000 |  | Elementary flow | 000101-80-4 |  |  | Mass
98163f40-bef8-3850-96e1-ba86d568fb84 | 4,4'-Oxybisbenzenamine |  | Elementary flows/Emission to soil/agricultural | 00.00.000 |  | Elementary flow | 000101-80-4 |  |  | Mass
fc212b9c-c4bd-318f-acdf-c460cca6b82b | 4,4'-Oxybisbenzenamine |  | Elementary flows/Emission to soil/unspecified | 00.00.000 |  | Elementary flow | 000101-80-4 |  |  | Mass
18110785-9542-3d0c-9cb1-e1b06bdee694 | 4,4'-Oxybisbenzenamine |  | Elementary flows/Emission to air/indoor | 00.00.000 |  | Elementary flow | 000101-80-4 |  |  | Mass
84f12403-0922-4589-9261-e18eb0dce42e | 4,4'-Oxybisbenzenamine |  | Elementary flows/Emission to air/low population density | 00.00.000 |  | Elementary flow | 000101-80-4 |  |  | Mass
697f773b-76f4-423e-82a8-77fcc94d8f6c | 4,4'-Oxybisbenzenamine |  | Elementary flows/Emission to air/unspecified | 00.00.000 |  | Elementary flow | 000101-80-4 |  |  | Mass
e40aa99f-1715-3569-ad5d-cba2ec2a04d5 | 4,4'-Oxybisbenzenamine |  | Elementary flows/Emission to air/low population density, long-term | 00.00.000 |  | Elementary flow | 000101-80-4 |  |  | Mass
b322a8ec-8260-38a1-acd7-22fe12f361fe | 4,4'-Oxybisbenzenamine |  | Elementary flows/Emission to water/ocean | 00.00.000 |  | Elementary flow | 000101-80-4 |  |  | Mass
309114cd-448d-3162-8948-8b3adb517c27 | 4,4'-Oxybisbenzenamine |  | Elementary flows/Emission to water/ground water, long-term | 00.00.000 |  | Elementary flow | 000101-80-4 |  |  | Mass
f71ff22c-6b05-3b44-a683-044c784f0ef3 | 4,4'-Oxybisbenzenamine |  | Elementary flows/Emission to water/river | 00.00.000 |  | Elementary flow | 000101-80-4 |  |  | Mass
537fc4ab-9cb9-3301-b796-796bc2a61862 | 4,4'-Oxybisbenzenamine |  | Elementary flows/Emission to soil/forestry | 00.00.000 |  | Elementary flow | 000101-80-4 |  |  | Mass
f1dec328-5550-4132-97dc-5bfabb1e7cf8 | 4,4'-Oxybisbenzenamine |  | Elementary flows/Emission to water/unspecified | 00.00.000 |  | Elementary flow | 000101-80-4 |  |  | Mass
fb7a1f3a-7b2a-3166-b9e1-8d52dc6fb68f | 4,4'-Oxybisbenzenamine |  | Elementary flows/Emission to water/ground water | 00.00.000 |  | Elementary flow | 000101-80-4 |  |  | Mass
97cc0548-e61f-36b8-8da0-010a54e8beb8 | 4,4'-Sulfonylbisacetanilide |  | Elementary flows/Emission to air/lower stratosphere + upper troposphere | 00.00.000 |  | Elementary flow | 000077-46-3 |  |  | Mass
68ae22c7-61ba-3214-af39-9f7a6ec92c0c | 4,4'-Sulfonylbisacetanilide |  | Elementary flows/Emission to water/river, long-term | 00.00.000 |  | Elementary flow | 000077-46-3 |  |  | Mass
6cb6a80a-5c10-3572-b78e-ea9b6d76d836 | 4,4'-Sulfonylbisacetanilide |  | Elementary flows/Emission to air/high population density | 00.00.000 |  | Elementary flow | 000077-46-3 |  |  | Mass
7671e0df-9b43-317d-95a2-8592be245591 | 4,4'-Sulfonylbisacetanilide |  | Elementary flows/Emission to soil/industrial | 00.00.000 |  | Elementary flow | 000077-46-3 |  |  | Mass
5e5a4a6d-d85e-3e1d-8fdb-0f9a5bd84d4b | 4,4'-Sulfonylbisacetanilide |  | Elementary flows/Emission to water/lake | 00.00.000 |  | Elementary flow | 000077-46-3 |  |  | Mass
e02d9549-dbc1-3087-aeee-a54baaac84e3 | 4,4'-Sulfonylbisacetanilide |  | Elementary flows/Emission to soil/agricultural | 00.00.000 |  | Elementary flow | 000077-46-3 |  |  | Mass
c3aadba6-38e5-3d42-a6ae-372b2aa3fcf9 | 4,4'-Sulfonylbisacetanilide |  | Elementary flows/Emission to soil/unspecified | 00.00.000 |  | Elementary flow | 000077-46-3 |  |  | Mass
1a8549d0-b8d4-374e-812c-31bb6782570b | 4,4'-Sulfonylbisacetanilide |  | Elementary flows/Emission to air/indoor | 00.00.000 |  | Elementary flow | 000077-46-3 |  |  | Mass
195a4cb2-45d5-3b41-8fdf-a36df638fa4a | 4,4'-Sulfonylbisacetanilide |  | Elementary flows/Emission to air/low population density | 00.00.000 |  | Elementary flow | 000077-46-3 |  |  | Mass
7390cc3d-1e2d-3d7c-bf73-926974234f10 | 4,4'-Sulfonylbisacetanilide |  | Elementary flows/Emission to air/unspecified | 00.00.000 |  | Elementary flow | 000077-46-3 |  |  | Mass
19ed3f38-8190-3b19-821e-31264d12d39e | 4,4'-Sulfonylbisacetanilide |  | Elementary flows/Emission to air/low population density, long-term | 00.00.000 |  | Elementary flow | 000077-46-3 |  |  | Mass
edd9ac27-162b-3e46-83b1-e6ad50bbb316 | 4,4'-Sulfonylbisacetanilide |  | Elementary flows/Emission to water/ocean | 00.00.000 |  | Elementary flow | 000077-46-3 |  |  | Mass
a12c0d9a-f5cf-3c42-adeb-3cc03cc6c246 | 4,4'-Sulfonylbisacetanilide |  | Elementary flows/Emission to water/ground water, long-term | 00.00.000 |  | Elementary flow | 000077-46-3 |  |  | Mass
d4c70eaf-dca0-380c-8679-df09c0ec81a5 | 4,4'-Sulfonylbisacetanilide |  | Elementary flows/Emission to water/river | 00.00.000 |  | Elementary flow | 000077-46-3 |  |  | Mass
2939eacd-c808-32c6-8f0b-d5e9d4aa5bc9 | 4,4'-Sulfonylbisacetanilide |  | Elementary flows/Emission to soil/forestry | 00.00.000 |  | Elementary flow | 000077-46-3 |  |  | Mass
ed791f7c-7a8d-3196-9e28-90611f3245cc | 4,4'-Sulfonylbisacetanilide |  | Elementary flows/Emission to water/unspecified | 00.00.000 |  | Elementary flow | 000077-46-3 |  |  | Mass
1f976273-2642-35e3-85e6-1248907d17dd | 4,4'-Sulfonylbisacetanilide |  | Elementary flows/Emission to water/ground water | 00.00.000 |  | Elementary flow | 000077-46-3 |  |  | Mass
98734962-c9bb-39e4-8cc3-71161ed81933 | 4,4-Diethyl-3-oxahexane |  | Elementary flows/Emission to air/unspecified | 00.00.000 |  | Elementary flow | 000919-94-8 |  |  | Mass
a1ed278b-cf16-3b15-a762-904690091539 | 4,4-Dimethyl octane |  | Elementary flows/Emission to air/unspecified | 00.00.000 |  | Elementary flow | 015869-95-1 |  |  | Mass
7c44d72d-6010-3721-b600-d4ac4da8f40f | 4,4-Dimethyl-1-pentene |  | Elementary flows/Emission to air/unspecified | 00.00.000 |  | Elementary flow | 000762-62-9 |  |  | Mass
b5d7d450-103c-3702-8edb-1908887c4a5f | 4,4-Dimethylheptane |  | Elementary flows/Emission to air/unspecified | 00.00.000 |  | Elementary flow | 001068-19-5 |  |  | Mass
c937633d-30cc-33db-b2f3-14d2041baf4f | 4,4-Dimethyloxazolidine |  | Elementary flows/Emission to air/lower stratosphere + upper troposphere | 00.00.000 |  | Elementary flow | 051200-87-4 |  |  | Mass
c98f34e0-e351-3f59-aaea-f393b0ee26c6 | 4,4-Dimethyloxazolidine |  | Elementary flows/Emission to water/river, long-term | 00.00.000 |  | Elementary flow | 051200-87-4 |  |  | Mass
81c9148b-6fe8-3e92-9f23-9f0c193a1cb3 | 4,4-Dimethyloxazolidine |  | Elementary flows/Emission to air/high population density | 00.00.000 |  | Elementary flow | 051200-87-4 |  |  | Mass
b19c0726-528f-3f3b-8efb-4b632ba00379 | 4,4-Dimethyloxazolidine |  | Elementary flows/Emission to soil/industrial | 00.00.000 |  | Elementary flow | 051200-87-4 |  |  | Mass
06017dd2-7137-34ee-b41b-9927225b2a9a | 4,4-Dimethyloxazolidine |  | Elementary flows/Emission to water/lake | 00.00.000 |  | Elementary flow | 051200-87-4 |  |  | Mass
cca26da2-9702-36c9-91a5-f6930292b908 | 4,4-Dimethyloxazolidine |  | Elementary flows/Emission to soil/agricultural | 00.00.000 |  | Elementary flow | 051200-87-4 |  |  | Mass
d95c6141-78d4-3285-9d5b-c2024d27eafc | 4,4-Dimethyloxazolidine |  | Elementary flows/Emission to soil/unspecified | 00.00.000 |  | Elementary flow | 051200-87-4 |  |  | Mass
32edae3b-9c2f-3b6b-bfe3-da27ef4dd329 | 4,4-Dimethyloxazolidine |  | Elementary flows/Emission to air/indoor | 00.00.000 |  | Elementary flow | 051200-87-4 |  |  | Mass
2bc96044-6aad-35a6-9dc2-c85db9dc65c4 | 4,4-Dimethyloxazolidine |  | Elementary flows/Emission to air/low population density | 00.00.000 |  | Elementary flow | 051200-87-4 |  |  | Mass
7851ee26-d096-3f79-a9ec-f4baa211bbd7 | 4,4-Dimethyloxazolidine |  | Elementary flows/Emission to air/unspecified | 00.00.000 |  | Elementary flow | 051200-87-4 |  |  | Mass
e5b7e33b-bec7-3fce-b38e-ccac807ee5e4 | 4,4-Dimethyloxazolidine |  | Elementary flows/Emission to air/low population density, long-term | 00.00.000 |  | Elementary flow | 051200-87-4 |  |  | Mass
dc0e7c16-3e74-3b00-8170-cd5f71e97064 | 4,4-Dimethyloxazolidine |  | Elementary flows/Emission to water/ocean | 00.00.000 |  | Elementary flow | 051200-87-4 |  |  | Mass
25777de1-a91d-3b5b-a5c2-76a77f2f0863 | 4,4-Dimethyloxazolidine |  | Elementary flows/Emission to water/ground water, long-term | 00.00.000 |  | Elementary flow | 051200-87-4 |  |  | Mass
8d0a4acc-2b42-3bc8-9766-9abc5e2f98fc | 4,4-Dimethyloxazolidine |  | Elementary flows/Emission to water/river | 00.00.000 |  | Elementary flow | 051200-87-4 |  |  | Mass
7f2de260-b625-38f1-9511-863b6a58546a | 4,4-Dimethyloxazolidine |  | Elementary flows/Emission to soil/forestry | 00.00.000 |  | Elementary flow | 051200-87-4 |  |  | Mass
b610427b-d9f9-3f61-82a7-704968655c6b | 4,4-Dimethyloxazolidine |  | Elementary flows/Emission to water/unspecified | 00.00.000 |  | Elementary flow | 051200-87-4 |  |  | Mass
cd31b218-8fa0-3b60-b6e3-d583469b1456 | 4,4-Dimethyloxazolidine |  | Elementary flows/Emission to water/ground water | 00.00.000 |  | Elementary flow | 051200-87-4 |  |  | Mass
f2264c66-f1f0-3989-b53c-d495b498ef35 | 4,4-Thiodianiline |  | Elementary flows/Emission to air/lower stratosphere + upper troposphere | 00.00.000 |  | Elementary flow | 000139-65-1 |  |  | Mass
883b6c31-9061-33ea-8161-8d30cd6299e9 | 4,4-Thiodianiline |  | Elementary flows/Emission to water/river, long-term | 00.00.000 |  | Elementary flow | 000139-65-1 |  |  | Mass
887c5d17-7b81-3e10-b83f-e0754753733b | 4,4-Thiodianiline |  | Elementary flows/Emission to air/high population density | 00.00.000 |  | Elementary flow | 000139-65-1 |  |  | Mass
f5300102-ac3a-369d-8b6c-a9eea72f5f1b | 4,4-Thiodianiline |  | Elementary flows/Emission to soil/industrial | 00.00.000 |  | Elementary flow | 000139-65-1 |  |  | Mass
f2df5d60-a933-3f0d-8241-bea821971b9a | 4,4-Thiodianiline |  | Elementary flows/Emission to water/lake | 00.00.000 |  | Elementary flow | 000139-65-1 |  |  | Mass
9e60501e-0866-3c30-93aa-b68f1ab17d56 | 4,4-Thiodianiline |  | Elementary flows/Emission to soil/agricultural | 00.00.000 |  | Elementary flow | 000139-65-1 |  |  | Mass
48c1672b-0ecd-3892-8559-90f2b4b740a4 | 4,4-Thiodianiline |  | Elementary flows/Emission to soil/unspecified | 00.00.000 |  | Elementary flow | 000139-65-1 |  |  | Mass
d2e3e762-f405-31ec-baa7-97c827a866cb | 4,4-Thiodianiline |  | Elementary flows/Emission to air/indoor | 00.00.000 |  | Elementary flow | 000139-65-1 |  |  | Mass
57e57d60-a961-39a5-8cff-93663a011b12 | 4,4-Thiodianiline |  | Elementary flows/Emission to air/low population density | 00.00.000 |  | Elementary flow | 000139-65-1 |  |  | Mass
c8ac12a1-cf15-3402-bbf0-393e9624cc08 | 4,4-Thiodianiline |  | Elementary flows/Emission to air/unspecified | 00.00.000 |  | Elementary flow | 000139-65-1 |  |  | Mass
50abaa6c-bac8-37a5-b5ce-6e7f3a5639e9 | 4,4-Thiodianiline |  | Elementary flows/Emission to air/low population density, long-term | 00.00.000 |  | Elementary flow | 000139-65-1 |  |  | Mass
f738b02d-5a54-3348-90e7-a59b5c6e2838 | 4,4-Thiodianiline |  | Elementary flows/Emission to water/ocean | 00.00.000 |  | Elementary flow | 000139-65-1 |  |  | Mass
daa33f63-4451-3106-8e27-49aa4b4176a3 | 4,4-Thiodianiline |  | Elementary flows/Emission to water/ground water, long-term | 00.00.000 |  | Elementary flow | 000139-65-1 |  |  | Mass
65783c55-1b11-350d-9161-110a937796c3 | 4,4-Thiodianiline |  | Elementary flows/Emission to water/river | 00.00.000 |  | Elementary flow | 000139-65-1 |  |  | Mass
0d2c8f9f-fe2f-3945-ac1b-5ab100e85b32 | 4,4-Thiodianiline |  | Elementary flows/Emission to soil/forestry | 00.00.000 |  | Elementary flow | 000139-65-1 |  |  | Mass
d6feaecf-598b-30ef-aa52-482e11718d54 | 4,4-Thiodianiline |  | Elementary flows/Emission to water/unspecified | 00.00.000 |  | Elementary flow | 000139-65-1 |  |  | Mass
e9d3af23-d4e9-3c37-b083-16b9ccf9abaf | 4,4-Thiodianiline |  | Elementary flows/Emission to water/ground water | 00.00.000 |  | Elementary flow | 000139-65-1 |  |  | Mass
29c8907d-c4b7-3217-a6be-005649eb6513 | 4,5,6-Trichloroguaiacol |  | Elementary flows/Emission to air/lower stratosphere + upper troposphere | 00.00.000 |  | Elementary flow | 002668-24-8 |  |  | Mass
0d382469-b15a-31b5-b801-dccbaba43ccb | 4,5,6-Trichloroguaiacol |  | Elementary flows/Emission to air/high population density | 00.00.000 |  | Elementary flow | 002668-24-8 |  |  | Mass
2938bacd-b8e6-3736-b588-9f754517725b | 4,5,6-Trichloroguaiacol |  | Elementary flows/Emission to soil/industrial | 00.00.000 |  | Elementary flow | 002668-24-8 |  |  | Mass
d1005455-292f-3b5f-af6b-d8e46b97eb91 | 4,5,6-Trichloroguaiacol |  | Elementary flows/Emission to soil/agricultural | 00.00.000 |  | Elementary flow | 002668-24-8 |  |  | Mass
f9dcd416-d566-4dd4-acb0-e5b6e951b98f | 4,5,6-TRICHLOROGUAIACOL |  | Elementary flows/Emission to soil/unspecified | 00.00.000 |  | Elementary flow | 002668-24-8 |  |  | Mass
d91de59b-a551-3bf4-824e-8544b0c0f089 | 4,5,6-Trichloroguaiacol |  | Elementary flows/Emission to air/indoor | 00.00.000 |  | Elementary flow | 002668-24-8 |  |  | Mass
8cdc89e0-02c6-3ba8-bacc-00d20813f20f | 4,5,6-Trichloroguaiacol |  | Elementary flows/Emission to air/low population density | 00.00.000 |  | Elementary flow | 002668-24-8 |  |  | Mass
7d69dff8-0ef6-3938-9169-9331272ef3d6 | 4,5,6-Trichloroguaiacol |  | Elementary flows/Emission to air/unspecified | 00.00.000 |  | Elementary flow | 002668-24-8 |  |  | Mass
a7b4f2aa-8582-3342-a000-8c0de79b9ed6 | 4,5,6-Trichloroguaiacol |  | Elementary flows/Emission to air/low population density, long-term | 00.00.000 |  | Elementary flow | 002668-24-8 |  |  | Mass
d6d15c5d-c5c2-3076-a587-b7acf83b2fb8 | 4,5,6-Trichloroguaiacol |  | Elementary flows/Emission to water/ocean | 00.00.000 |  | Elementary flow | 002668-24-8 |  |  | Mass
bb88f89e-2425-3683-a7d9-e799c01b940d | 4,5,6-Trichloroguaiacol |  | Elementary flows/Emission to water/ground water, long-term | 00.00.000 |  | Elementary flow | 002668-24-8 |  |  | Mass
9e837405-65e4-3605-84b2-e635d7b95381 | 4,5,6-Trichloroguaiacol |  | Elementary flows/Emission to water/river | 00.00.000 |  | Elementary flow | 002668-24-8 |  |  | Mass
8b5bcf5e-f119-3644-b625-69288f3c2c00 | 4,5,6-Trichloroguaiacol |  | Elementary flows/Emission to soil/forestry | 00.00.000 |  | Elementary flow | 002668-24-8 |  |  | Mass
661f0179-c26b-37f3-93ff-f09985e00d22 | 4,5,6-Trichloroguaiacol |  | Elementary flows/Emission to water/unspecified | 00.00.000 |  | Elementary flow | 002668-24-8 |  |  | Mass
b001bebb-0045-3d97-aff5-66ac0484fb84 | 4,5-Dichloro-2-methoxyphenol |  | Elementary flows/Emission to air/lower stratosphere + upper troposphere | 00.00.000 |  | Elementary flow | 002460-49-3 |  |  | Mass
d3310327-f1bc-311c-ba4e-b238bce44b37 | 4,5-Dichloro-2-methoxyphenol |  | Elementary flows/Emission to air/high population density | 00.00.000 |  | Elementary flow | 002460-49-3 |  |  | Mass
15456542-d338-3712-b1cc-5cf6ec411adc | 4,5-Dichloro-2-methoxyphenol |  | Elementary flows/Emission to soil/industrial | 00.00.000 |  | Elementary flow | 002460-49-3 |  |  | Mass
f88d3a36-1ca0-3cd9-9abd-38f21c95e5b3 | 4,5-Dichloro-2-methoxyphenol |  | Elementary flows/Emission to soil/agricultural | 00.00.000 |  | Elementary flow | 002460-49-3 |  |  | Mass
6ccebc02-98a4-4ae0-9cf5-488509c2b17b | 4,5-DICHLORO-2-METHOXYPHENOL |  | Elementary flows/Emission to soil/unspecified | 00.00.000 |  | Elementary flow | 002460-49-3 |  |  | Mass
5578b5d6-2571-3744-80ec-9f8827810d3c | 4,5-Dichloro-2-methoxyphenol |  | Elementary flows/Emission to air/indoor | 00.00.000 |  | Elementary flow | 002460-49-3 |  |  | Mass
933306aa-4308-331a-900c-6555d2680216 | 4,5-Dichloro-2-methoxyphenol |  | Elementary flows/Emission to air/low population density | 00.00.000 |  | Elementary flow | 002460-49-3 |  |  | Mass
66a1e564-cb88-39b2-8db9-2cd892946ce1 | 4,5-Dichloro-2-methoxyphenol |  | Elementary flows/Emission to air/unspecified | 00.00.000 |  | Elementary flow | 002460-49-3 |  |  | Mass
27912dcc-14fa-3a98-9c4a-c2d0542d9b75 | 4,5-Dichloro-2-methoxyphenol |  | Elementary flows/Emission to air/low population density, long-term | 00.00.000 |  | Elementary flow | 002460-49-3 |  |  | Mass
ed8a7f85-92f2-3dfa-b346-afd0d057c2cc | 4,5-Dichloro-2-methoxyphenol |  | Elementary flows/Emission to water/ocean | 00.00.000 |  | Elementary flow | 002460-49-3 |  |  | Mass
cd5ca2fc-4090-38bf-b381-9d30b5964872 | 4,5-Dichloro-2-methoxyphenol |  | Elementary flows/Emission to water/ground water, long-term | 00.00.000 |  | Elementary flow | 002460-49-3 |  |  | Mass
c984aa6b-e13d-377e-b30f-e35f36082939 | 4,5-Dichloro-2-methoxyphenol |  | Elementary flows/Emission to water/river | 00.00.000 |  | Elementary flow | 002460-49-3 |  |  | Mass
8880ffb6-617f-3f96-b78a-9ddbbf5e5bc2 | 4,5-Dichloro-2-methoxyphenol |  | Elementary flows/Emission to soil/forestry | 00.00.000 |  | Elementary flow | 002460-49-3 |  |  | Mass
220ac13b-44a8-38ea-9c10-4bf5c093df0f | 4,5-Dichloro-2-methoxyphenol |  | Elementary flows/Emission to water/unspecified | 00.00.000 |  | Elementary flow | 002460-49-3 |  |  | Mass
e300bd62-3fd1-3b51-a00b-2681e109e68a | 4,5-Dichloro-2-octyl-3(2H)-isothiazolone |  | Elementary flows/Emission to air/lower stratosphere + upper troposphere | 00.00.000 |  | Elementary flow | 064359-81-5 |  |  | Mass
4649c6ce-ed4a-34a1-8b47-47f4a56007be | 4,5-Dichloro-2-octyl-3(2H)-isothiazolone |  | Elementary flows/Emission to water/river, long-term | 00.00.000 |  | Elementary flow | 064359-81-5 |  |  | Mass
72a60212-28af-3f6c-8b28-ef3f15fb716f | 4,5-Dichloro-2-octyl-3(2H)-isothiazolone |  | Elementary flows/Emission to air/high population density | 00.00.000 |  | Elementary flow | 064359-81-5 |  |  | Mass
0909440d-1ed6-3c09-a509-b8a0df1955c9 | 4,5-Dichloro-2-octyl-3(2H)-isothiazolone |  | Elementary flows/Emission to soil/industrial | 00.00.000 |  | Elementary flow | 064359-81-5 |  |  | Mass
94c56ed6-91a0-3812-a265-6967ce3caadb | 4,5-Dichloro-2-octyl-3(2H)-isothiazolone |  | Elementary flows/Emission to water/lake | 00.00.000 |  | Elementary flow | 064359-81-5 |  |  | Mass
d3e54782-0dc7-3c6e-90fd-d07c731f55bf | 4,5-Dichloro-2-octyl-3(2H)-isothiazolone |  | Elementary flows/Emission to soil/agricultural | 00.00.000 |  | Elementary flow | 064359-81-5 |  |  | Mass
11d38034-f936-3b11-9cb4-c2f1bc53d648 | 4,5-Dichloro-2-octyl-3(2H)-isothiazolone |  | Elementary flows/Emission to soil/unspecified | 00.00.000 |  | Elementary flow | 064359-81-5 |  |  | Mass
c4a01549-92ec-3644-97a5-2959989c9ac3 | 4,5-Dichloro-2-octyl-3(2H)-isothiazolone |  | Elementary flows/Emission to air/indoor | 00.00.000 |  | Elementary flow | 064359-81-5 |  |  | Mass
abfafc7e-f38e-34d2-bfa0-7637da6e06c0 | 4,5-Dichloro-2-octyl-3(2H)-isothiazolone |  | Elementary flows/Emission to air/low population density | 00.00.000 |  | Elementary flow | 064359-81-5 |  |  | Mass
541ed764-0238-37a9-8f2b-8e14cb84509b | 4,5-Dichloro-2-octyl-3(2H)-isothiazolone |  | Elementary flows/Emission to air/unspecified | 00.00.000 |  | Elementary flow | 064359-81-5 |  |  | Mass
f2d48473-e8ac-31c4-bd1f-6ee3f8d5315e | 4,5-Dichloro-2-octyl-3(2H)-isothiazolone |  | Elementary flows/Emission to air/low population density, long-term | 00.00.000 |  | Elementary flow | 064359-81-5 |  |  | Mass
36449345-fa58-3aa6-b705-80627302be71 | 4,5-Dichloro-2-octyl-3(2H)-isothiazolone |  | Elementary flows/Emission to water/ocean | 00.00.000 |  | Elementary flow | 064359-81-5 |  |  | Mass
45d679b6-787a-3d00-b380-c05d034383c8 | 4,5-Dichloro-2-octyl-3(2H)-isothiazolone |  | Elementary flows/Emission to water/ground water, long-term | 00.00.000 |  | Elementary flow | 064359-81-5 |  |  | Mass
1e299bc2-2f14-385d-a68b-01d3dc90a916 | 4,5-Dichloro-2-octyl-3(2H)-isothiazolone |  | Elementary flows/Emission to water/river | 00.00.000 |  | Elementary flow | 064359-81-5 |  |  | Mass
78cf4b78-3086-3a80-95ba-c2c849ed68e0 | 4,5-Dichloro-2-octyl-3(2H)-isothiazolone |  | Elementary flows/Emission to soil/forestry | 00.00.000 |  | Elementary flow | 064359-81-5 |  |  | Mass
95d1953d-04f4-381b-9729-21c3e76faa11 | 4,5-Dichloro-2-octyl-3(2H)-isothiazolone |  | Elementary flows/Emission to water/unspecified | 00.00.000 |  | Elementary flow | 064359-81-5 |  |  | Mass
7a3815da-c83d-3e6f-8341-e2b960fea973 | 4,5-Dichloro-2-octyl-3(2H)-isothiazolone |  | Elementary flows/Emission to water/ground water | 00.00.000 |  | Elementary flow | 064359-81-5 |  |  | Mass
beb39128-f6af-32e0-bcd2-541bbe795957 | 4,5-Dimethylheptyl acetate |  | Elementary flows/Emission to air/unspecified | 00.00.000 |  | Elementary flow |  |  |  | Mass
3ac360de-3a00-3f76-bfa6-5a353a03032f | 4,5-Dimethylhexyl acetate |  | Elementary flows/Emission to air/unspecified | 00.00.000 |  | Elementary flow |  |  |  | Mass
62b33b19-ce7e-309f-98b2-10d618c89e2e | 4,5-Dithiaoctane |  | Elementary flows/Emission to air/lower stratosphere + upper troposphere | 00.00.000 |  | Elementary flow | 000629-19-6 |  |  | Mass
813890f2-a008-3e05-aa47-ea567d188994 | 4,5-Dithiaoctane |  | Elementary flows/Emission to air/high population density | 00.00.000 |  | Elementary flow | 000629-19-6 |  |  | Mass
f3c6df7d-5e97-3ee2-9fcd-2b212731538a | 4,5-Dithiaoctane |  | Elementary flows/Emission to soil/industrial | 00.00.000 |  | Elementary flow | 000629-19-6 |  |  | Mass
80fce808-56f2-302e-896a-3bc8d6d824c9 | 4,5-Dithiaoctane |  | Elementary flows/Emission to soil/agricultural | 00.00.000 |  | Elementary flow | 000629-19-6 |  |  | Mass
37df913e-7f9a-4367-9462-c852a616aa8e | 4,5-DITHIAOCTANE |  | Elementary flows/Emission to soil/unspecified | 00.00.000 |  | Elementary flow | 000629-19-6 |  |  | Mass
1dbc6672-beb1-3d5b-88c3-128550ce157c | 4,5-Dithiaoctane |  | Elementary flows/Emission to air/indoor | 00.00.000 |  | Elementary flow | 000629-19-6 |  |  | Mass
8a14e5df-e3e2-3411-9828-1b11bc8a98aa | 4,5-Dithiaoctane |  | Elementary flows/Emission to air/low population density | 00.00.000 |  | Elementary flow | 000629-19-6 |  |  | Mass
b096a6b9-b63d-3c23-b735-96a9a24395a2 | 4,5-Dithiaoctane |  | Elementary flows/Emission to air/unspecified | 00.00.000 |  | Elementary flow | 000629-19-6 |  |  | Mass
cb25e6ef-f4d1-30d8-ad60-a211baebd344 | 4,5-Dithiaoctane |  | Elementary flows/Emission to air/low population density, long-term | 00.00.000 |  | Elementary flow | 000629-19-6 |  |  | Mass
f3f5dd39-bc23-3251-a65a-5d1ba99cb451 | 4,5-Dithiaoctane |  | Elementary flows/Emission to water/ocean | 00.00.000 |  | Elementary flow | 000629-19-6 |  |  | Mass
b763b774-e518-3665-8773-07cb8a12dad6 | 4,5-Dithiaoctane |  | Elementary flows/Emission to water/ground water, long-term | 00.00.000 |  | Elementary flow | 000629-19-6 |  |  | Mass
2d2b0b8e-51f1-39f3-bf75-fcf7e07d60f6 | 4,5-Dithiaoctane |  | Elementary flows/Emission to water/river | 00.00.000 |  | Elementary flow | 000629-19-6 |  |  | Mass
fad2d811-8549-3d7e-b626-7eae70b40083 | 4,5-Dithiaoctane |  | Elementary flows/Emission to soil/forestry | 00.00.000 |  | Elementary flow | 000629-19-6 |  |  | Mass
bca88ca9-39bb-3a31-8ac2-9eb2cf84182a | 4,5-Dithiaoctane |  | Elementary flows/Emission to water/unspecified | 00.00.000 |  | Elementary flow | 000629-19-6 |  |  | Mass
1d4c68ce-ebb2-39aa-9cba-da3f2f4eaf3c | 4,6-Dichloro-o-cresol |  | Elementary flows/Emission to air/lower stratosphere + upper troposphere | 00.00.000 |  | Elementary flow | 001570-65-6 |  |  | Mass
51119749-afcf-3f5a-a4af-c034939ec46d | 4,6-Dichloro-o-cresol |  | Elementary flows/Emission to air/high population density | 00.00.000 |  | Elementary flow | 001570-65-6 |  |  | Mass
c49f9fdf-9da4-3aee-953d-199489643e4e | 4,6-Dichloro-o-cresol |  | Elementary flows/Emission to soil/industrial | 00.00.000 |  | Elementary flow | 001570-65-6 |  |  | Mass
4b85acb6-8454-3e64-ace2-1cedf7b4d8b8 | 4,6-Dichloro-o-cresol |  | Elementary flows/Emission to soil/agricultural | 00.00.000 |  | Elementary flow | 001570-65-6 |  |  | Mass
c0f5e479-f656-470d-8829-04f8fcacd4c4 | 4,6-DICHLORO-O-CRESOL |  | Elementary flows/Emission to soil/unspecified | 00.00.000 |  | Elementary flow | 001570-65-6 |  |  | Mass
22807766-25e8-3b1e-aa52-94557ccb762b | 4,6-Dichloro-o-cresol |  | Elementary flows/Emission to air/indoor | 00.00.000 |  | Elementary flow | 001570-65-6 |  |  | Mass
0cce545a-55df-32ed-b1b6-5a7bd1996769 | 4,6-Dichloro-o-cresol |  | Elementary flows/Emission to air/low population density | 00.00.000 |  | Elementary flow | 001570-65-6 |  |  | Mass
ea2c972f-116e-30fc-8431-3a1b2d4eae02 | 4,6-Dichloro-o-cresol |  | Elementary flows/Emission to air/unspecified | 00.00.000 |  | Elementary flow | 001570-65-6 |  |  | Mass
1e4d28b3-fb36-30d1-b1f1-e2634c007489 | 4,6-Dichloro-o-cresol |  | Elementary flows/Emission to air/low population density, long-term | 00.00.000 |  | Elementary flow | 001570-65-6 |  |  | Mass
b2d6ab1e-b8d7-3f72-8525-92ad02db510d | 4,6-Dichloro-o-cresol |  | Elementary flows/Emission to water/ocean | 00.00.000 |  | Elementary flow | 001570-65-6 |  |  | Mass
be74c21f-de1e-34f7-9b64-9093a4b2dfeb | 4,6-Dichloro-o-cresol |  | Elementary flows/Emission to water/ground water, long-term | 00.00.000 |  | Elementary flow | 001570-65-6 |  |  | Mass
b3c41511-a10a-3a6a-b1af-3f18b2f0036b | 4,6-Dichloro-o-cresol |  | Elementary flows/Emission to water/river | 00.00.000 |  | Elementary flow | 001570-65-6 |  |  | Mass
811917b0-dee0-3dca-a976-507ad3433fdf | 4,6-Dichloro-o-cresol |  | Elementary flows/Emission to soil/forestry | 00.00.000 |  | Elementary flow | 001570-65-6 |  |  | Mass
db303109-3fb9-3ef7-b52a-f1bee9b46715 | 4,6-Dichloro-o-cresol |  | Elementary flows/Emission to water/unspecified | 00.00.000 |  | Elementary flow | 001570-65-6 |  |  | Mass
2e1002bf-4f06-3477-bd88-dd8c5c8be475 | 4,6-Dimethyl-octyl acetate |  | Elementary flows/Emission to air/unspecified | 00.00.000 |  | Elementary flow |  |  |  | Mass
dd65b0ed-b15d-30c3-8605-c15e2eb870cf | 4,6-Dimethylheptyl acetate |  | Elementary flows/Emission to air/unspecified | 00.00.000 |  | Elementary flow |  |  |  | Mass
a1e8bfa4-93ad-35f6-a4db-69190e54ff35 | 4,7,9-Trimethyldecyl acetate |  | Elementary flows/Emission to air/unspecified | 00.00.000 |  | Elementary flow |  |  |  | Mass
db879fee-f701-32cd-8ca7-c45c23925ca5 | 4,7-Dimethylnonyl acetate |  | Elementary flows/Emission to air/unspecified | 00.00.000 |  | Elementary flow |  |  |  | Mass
b3737878-69da-38ce-835c-955f01ed3f47 | 4,8-Dimethyltetradecane |  | Elementary flows/Emission to air/unspecified | 00.00.000 |  | Elementary flow | 175032-36-7 |  |  | Mass
4d068dd1-f47a-312e-994f-90e8bed95a06 | 4-(Isopropylamino) diphenylamine |  | Elementary flows/Emission to air/lower stratosphere + upper troposphere | 00.00.000 |  | Elementary flow | 000101-72-4 |  |  | Mass
fcb72798-5431-3907-b230-5298ced0b635 | 4-(Isopropylamino) diphenylamine |  | Elementary flows/Emission to air/high population density | 00.00.000 |  | Elementary flow | 000101-72-4 |  |  | Mass
20e34f0c-1f25-3283-8902-8a662510f884 | 4-(Isopropylamino) diphenylamine |  | Elementary flows/Emission to soil/industrial | 00.00.000 |  | Elementary flow | 000101-72-4 |  |  | Mass
79852751-7c83-32ae-be0b-d33f6a748036 | 4-(Isopropylamino) diphenylamine |  | Elementary flows/Emission to soil/agricultural | 00.00.000 |  | Elementary flow | 000101-72-4 |  |  | Mass
5d90816a-bf3a-3441-a7bb-2f2cecbaef97 | 4-(Isopropylamino) diphenylamine |  | Elementary flows/Emission to soil/unspecified | 00.00.000 |  | Elementary flow | 000101-72-4 |  |  | Mass
873368eb-385f-3365-9a04-3a137a6c64d5 | 4-(Isopropylamino) diphenylamine |  | Elementary flows/Emission to air/indoor | 00.00.000 |  | Elementary flow | 000101-72-4 |  |  | Mass
2ebe07d0-b6fb-36c2-8663-dcbcbe8f39a2 | 4-(Isopropylamino) diphenylamine |  | Elementary flows/Emission to air/low population density | 00.00.000 |  | Elementary flow | 000101-72-4 |  |  | Mass
b20e4251-2584-3fd5-8f80-fc47ace7d7cd | 4-(Isopropylamino) diphenylamine |  | Elementary flows/Emission to air/unspecified | 00.00.000 |  | Elementary flow | 000101-72-4 |  |  | Mass
066b0d20-cf4c-3426-87c6-bc3091d69328 | 4-(Isopropylamino) diphenylamine |  | Elementary flows/Emission to air/low population density, long-term | 00.00.000 |  | Elementary flow | 000101-72-4 |  |  | Mass
e30de6cd-639e-3ea4-ac5c-313fd090fea8 | 4-(Isopropylamino) diphenylamine |  | Elementary flows/Emission to water/ocean | 00.00.000 |  | Elementary flow | 000101-72-4 |  |  | Mass
f2113347-78b5-3961-b3ff-cc60ba408e3d | 4-(Isopropylamino) diphenylamine |  | Elementary flows/Emission to water/ground water, long-term | 00.00.000 |  | Elementary flow | 000101-72-4 |  |  | Mass
e742a861-7d22-369f-8d0e-0e799fd8e288 | 4-(Isopropylamino) diphenylamine |  | Elementary flows/Emission to water/river | 00.00.000 |  | Elementary flow | 000101-72-4 |  |  | Mass
8587afce-9ac8-36fe-bcdb-55e66f974f3f | 4-(Isopropylamino) diphenylamine |  | Elementary flows/Emission to water/unspecified | 00.00.000 |  | Elementary flow | 000101-72-4 |  |  | Mass
d92af904-2b37-31a9-86ab-5314ed0ce4d0 | 4-(methylnitrosamino)-1-(3-pyridyl)-1-butanone |  | Elementary flows/Emission to air/lower stratosphere + upper troposphere | 00.00.000 |  | Elementary flow | 064091-91-4 |  |  | Mass
67da781a-3968-3073-8354-37c926df8b90 | 4-(methylnitrosamino)-1-(3-pyridyl)-1-butanone |  | Elementary flows/Emission to air/high population density | 00.00.000 |  | Elementary flow | 064091-91-4 |  |  | Mass
e7db6a56-b5d6-3614-b232-1c46d0db4e3d | 4-(methylnitrosamino)-1-(3-pyridyl)-1-butanone |  | Elementary flows/Emission to soil/industrial | 00.00.000 |  | Elementary flow | 064091-91-4 |  |  | Mass
0542715b-8613-3257-b5bb-b4b95c15482c | 4-(methylnitrosamino)-1-(3-pyridyl)-1-butanone |  | Elementary flows/Emission to soil/agricultural | 00.00.000 |  | Elementary flow | 064091-91-4 |  |  | Mass
2a4b97c1-250d-47aa-aa53-63db727997ec | 4-(METHYLNITROSAMINO)-1-(3-PYRIDYL)-1-BUTANONE |  | Elementary flows/Emission to soil/unspecified | 00.00.000 |  | Elementary flow | 064091-91-4 |  |  | Mass
8b617129-2c63-3c65-93c1-a90e56f9b8d0 | 4-(methylnitrosamino)-1-(3-pyridyl)-1-butanone |  | Elementary flows/Emission to air/indoor | 00.00.000 |  | Elementary flow | 064091-91-4 |  |  | Mass
9fb7e42f-81d4-3274-996e-f24f260337ef | 4-(methylnitrosamino)-1-(3-pyridyl)-1-butanone |  | Elementary flows/Emission to air/low population density | 00.00.000 |  | Elementary flow | 064091-91-4 |  |  | Mass
f60b15e3-3aa8-3f54-9fc8-1c5818e87801 | 4-(methylnitrosamino)-1-(3-pyridyl)-1-butanone |  | Elementary flows/Emission to air/unspecified | 00.00.000 |  | Elementary flow | 064091-91-4 |  |  | Mass
db896d51-bbd1-39d9-8c9c-ff697c7fcfb9 | 4-(methylnitrosamino)-1-(3-pyridyl)-1-butanone |  | Elementary flows/Emission to air/low population density, long-term | 00.00.000 |  | Elementary flow | 064091-91-4 |  |  | Mass
db770a6a-f8e7-37de-8655-2fee2e233e74 | 4-(methylnitrosamino)-1-(3-pyridyl)-1-butanone |  | Elementary flows/Emission to water/ocean | 00.00.000 |  | Elementary flow | 064091-91-4 |  |  | Mass
65baa897-584a-328f-b3a3-492182f95d55 | 4-(methylnitrosamino)-1-(3-pyridyl)-1-butanone |  | Elementary flows/Emission to water/ground water, long-term | 00.00.000 |  | Elementary flow | 064091-91-4 |  |  | Mass
7044e49f-865b-3e60-b2f5-da18047b65e4 | 4-(methylnitrosamino)-1-(3-pyridyl)-1-butanone |  | Elementary flows/Emission to water/river | 00.00.000 |  | Elementary flow | 064091-91-4 |  |  | Mass
092d0518-b5ae-359f-a93b-95842dc4d59d | 4-(methylnitrosamino)-1-(3-pyridyl)-1-butanone |  | Elementary flows/Emission to soil/forestry | 00.00.000 |  | Elementary flow | 064091-91-4 |  |  | Mass
2c2fa344-76d2-353a-929b-291ad9c313c5 | 4-(methylnitrosamino)-1-(3-pyridyl)-1-butanone |  | Elementary flows/Emission to water/unspecified | 00.00.000 |  | Elementary flow | 064091-91-4 |  |  | Mass
fb7ac983-6782-39c0-8b50-2696f3687237 | 4-(Tert-butyl)pyridine |  | Elementary flows/Emission to air/lower stratosphere + upper troposphere | 00.00.000 |  | Elementary flow | 003978-81-2 |  |  | Mass
d9bbc962-bec3-3474-bf48-8309093d61b4 | 4-(Tert-butyl)pyridine |  | Elementary flows/Emission to air/high population density | 00.00.000 |  | Elementary flow | 003978-81-2 |  |  | Mass
c6a1f518-bda0-3512-a81e-d60f12575e62 | 4-(Tert-butyl)pyridine |  | Elementary flows/Emission to soil/industrial | 00.00.000 |  | Elementary flow | 003978-81-2 |  |  | Mass
9228f64b-3249-3c31-a968-6611fec8adfc | 4-(Tert-butyl)pyridine |  | Elementary flows/Emission to soil/agricultural | 00.00.000 |  | Elementary flow | 003978-81-2 |  |  | Mass
7f032f1d-5002-4657-a2ca-f56bc04d4d45 | 4-(TERT-BUTYL)PYRIDINE |  | Elementary flows/Emission to soil/unspecified | 00.00.000 |  | Elementary flow | 003978-81-2 |  |  | Mass
bbedc42a-010b-3859-a1e3-2b8b21d892d9 | 4-(Tert-butyl)pyridine |  | Elementary flows/Emission to air/indoor | 00.00.000 |  | Elementary flow | 003978-81-2 |  |  | Mass
bc418e3f-7b38-3e5e-836a-397ccdc62484 | 4-(Tert-butyl)pyridine |  | Elementary flows/Emission to air/low population density | 00.00.000 |  | Elementary flow | 003978-81-2 |  |  | Mass
07fbf7e7-6d03-395f-b7a9-d5a5a0ce018e | 4-(Tert-butyl)pyridine |  | Elementary flows/Emission to air/unspecified | 00.00.000 |  | Elementary flow | 003978-81-2 |  |  | Mass
71b50702-e7d1-3150-91aa-19c524a191b7 | 4-(Tert-butyl)pyridine |  | Elementary flows/Emission to air/low population density, long-term | 00.00.000 |  | Elementary flow | 003978-81-2 |  |  | Mass
ef94cbf6-c63f-3e7e-b6aa-3e9ce0910ce5 | 4-(Tert-butyl)pyridine |  | Elementary flows/Emission to water/ocean | 00.00.000 |  | Elementary flow | 003978-81-2 |  |  | Mass
ee805140-8a02-34ab-9436-345f6d746cb6 | 4-(Tert-butyl)pyridine |  | Elementary flows/Emission to water/ground water, long-term | 00.00.000 |  | Elementary flow | 003978-81-2 |  |  | Mass
e6bd3d75-e449-3ca2-956b-68dac3c50b5c | 4-(Tert-butyl)pyridine |  | Elementary flows/Emission to water/river | 00.00.000 |  | Elementary flow | 003978-81-2 |  |  | Mass
e7e05a1b-8323-3c29-9303-1cfcf1fa245f | 4-(Tert-butyl)pyridine |  | Elementary flows/Emission to soil/forestry | 00.00.000 |  | Elementary flow | 003978-81-2 |  |  | Mass
2002b89d-f6f5-3432-af0a-6fdc0d0e6f1b | 4-(Tert-butyl)pyridine |  | Elementary flows/Emission to water/unspecified | 00.00.000 |  | Elementary flow | 003978-81-2 |  |  | Mass
05502a8f-5647-3209-87df-6ea40b09a2e3 | 4-Acetylaminobiphenyl |  | Elementary flows/Emission to air/lower stratosphere + upper troposphere | 00.00.000 |  | Elementary flow | 004075-79-0 |  |  | Mass
9d60d228-526b-3979-911f-546401ce3e20 | 4-Acetylaminobiphenyl |  | Elementary flows/Emission to water/river, long-term | 00.00.000 |  | Elementary flow | 004075-79-0 |  |  | Mass
7fab8d85-6d89-32d8-8455-3cbc8b1ad8cd | 4-Acetylaminobiphenyl |  | Elementary flows/Emission to air/high population density | 00.00.000 |  | Elementary flow | 004075-79-0 |  |  | Mass
40d3d0ea-5397-3c22-b16a-5ba77f0c0b2f | 4-Acetylaminobiphenyl |  | Elementary flows/Emission to soil/industrial | 00.00.000 |  | Elementary flow | 004075-79-0 |  |  | Mass
9daeddf3-c313-3c2d-81ef-6a175379adad | 4-Acetylaminobiphenyl |  | Elementary flows/Emission to water/lake | 00.00.000 |  | Elementary flow | 004075-79-0 |  |  | Mass
c1c31d21-446d-3153-b5c6-898565218491 | 4-Acetylaminobiphenyl |  | Elementary flows/Emission to soil/agricultural | 00.00.000 |  | Elementary flow | 004075-79-0 |  |  | Mass
9e2da7e8-199e-3e7c-9d0b-e91545cce4df | 4-Acetylaminobiphenyl |  | Elementary flows/Emission to soil/unspecified | 00.00.000 |  | Elementary flow | 004075-79-0 |  |  | Mass
aa472b67-5240-3da2-b62a-54b37b052bc5 | 4-Acetylaminobiphenyl |  | Elementary flows/Emission to air/indoor | 00.00.000 |  | Elementary flow | 004075-79-0 |  |  | Mass
f5369772-e402-3320-bc2c-c3f43c75c869 | 4-Acetylaminobiphenyl |  | Elementary flows/Emission to air/low population density | 00.00.000 |  | Elementary flow | 004075-79-0 |  |  | Mass
a50cd449-e85e-3c62-8e0a-548d68e47364 | 4-Acetylaminobiphenyl |  | Elementary flows/Emission to air/unspecified | 00.00.000 |  | Elementary flow | 004075-79-0 |  |  | Mass
1a8e3689-a4ea-3678-9938-d44246749169 | 4-Acetylaminobiphenyl |  | Elementary flows/Emission to air/low population density, long-term | 00.00.000 |  | Elementary flow | 004075-79-0 |  |  | Mass
8c622a9f-613f-31a1-abcb-caca84fe08d1 | 4-Acetylaminobiphenyl |  | Elementary flows/Emission to water/ocean | 00.00.000 |  | Elementary flow | 004075-79-0 |  |  | Mass
83dc9ff6-4aa1-39d0-a42a-8e518ae319c8 | 4-Acetylaminobiphenyl |  | Elementary flows/Emission to water/ground water, long-term | 00.00.000 |  | Elementary flow | 004075-79-0 |  |  | Mass
7f3bbd2c-2e88-3df8-941a-10ec45fb5c77 | 4-Acetylaminobiphenyl |  | Elementary flows/Emission to water/river | 00.00.000 |  | Elementary flow | 004075-79-0 |  |  | Mass
e31694de-e771-3dcc-8258-77d9c52e383e | 4-Acetylaminobiphenyl |  | Elementary flows/Emission to soil/forestry | 00.00.000 |  | Elementary flow | 004075-79-0 |  |  | Mass
bdfcb690-4332-3b07-ac39-365fb3cabb95 | 4-Acetylaminobiphenyl |  | Elementary flows/Emission to water/unspecified | 00.00.000 |  | Elementary flow | 004075-79-0 |  |  | Mass
32b93c30-ee96-3c17-9f7d-b0f3782604a8 | 4-Acetylaminobiphenyl |  | Elementary flows/Emission to water/ground water | 00.00.000 |  | Elementary flow | 004075-79-0 |  |  | Mass
8611a89e-a213-3967-8f70-3d4d05e278e1 | 4-Acetylpyridine |  | Elementary flows/Emission to air/lower stratosphere + upper troposphere | 00.00.000 |  | Elementary flow | 001122-54-9 |  |  | Mass
b83b5ba6-5a60-3afb-a834-1c568359c531 | 4-Acetylpyridine |  | Elementary flows/Emission to air/high population density | 00.00.000 |  | Elementary flow | 001122-54-9 |  |  | Mass
bcefe191-ffee-3747-91ab-cb61642e9d5d | 4-Acetylpyridine |  | Elementary flows/Emission to soil/industrial | 00.00.000 |  | Elementary flow | 001122-54-9 |  |  | Mass
11f026f3-4d19-36e4-ae0d-420782fd79ab | 4-Acetylpyridine |  | Elementary flows/Emission to soil/agricultural | 00.00.000 |  | Elementary flow | 001122-54-9 |  |  | Mass
df6c5a62-644b-41d7-aae4-a27d6c38de4f | 4-ACETYLPYRIDINE |  | Elementary flows/Emission to soil/unspecified | 00.00.000 |  | Elementary flow | 001122-54-9 |  |  | Mass
6e872a94-e11a-3815-96cd-0ec0363c4f65 | 4-Acetylpyridine |  | Elementary flows/Emission to air/indoor | 00.00.000 |  | Elementary flow | 001122-54-9 |  |  | Mass
0b58753f-7154-3e8f-a92a-30beae18280d | 4-Acetylpyridine |  | Elementary flows/Emission to air/low population density | 00.00.000 |  | Elementary flow | 001122-54-9 |  |  | Mass
9d3e11c8-67d6-3e36-91c3-297b9ac72fc0 | 4-Acetylpyridine |  | Elementary flows/Emission to air/unspecified | 00.00.000 |  | Elementary flow | 001122-54-9 |  |  | Mass
f845c001-398c-359e-9d19-d8f91c2e0d3f | 4-Acetylpyridine |  | Elementary flows/Emission to air/low population density, long-term | 00.00.000 |  | Elementary flow | 001122-54-9 |  |  | Mass
66676289-57a3-3ef0-903b-cbc585d10032 | 4-Acetylpyridine |  | Elementary flows/Emission to water/ocean | 00.00.000 |  | Elementary flow | 001122-54-9 |  |  | Mass
37e4426c-6340-3001-a0e1-fcd9bd87b4a9 | 4-Acetylpyridine |  | Elementary flows/Emission to water/ground water, long-term | 00.00.000 |  | Elementary flow | 001122-54-9 |  |  | Mass
7dbddf49-25f9-3c1e-9b83-9dcc02494aea | 4-Acetylpyridine |  | Elementary flows/Emission to water/river | 00.00.000 |  | Elementary flow | 001122-54-9 |  |  | Mass
c8f3de18-c4b4-308f-b712-bc81d04434c8 | 4-Acetylpyridine |  | Elementary flows/Emission to soil/forestry | 00.00.000 |  | Elementary flow | 001122-54-9 |  |  | Mass
d2232069-7894-338d-922d-19b8e1d6a3f7 | 4-Acetylpyridine |  | Elementary flows/Emission to water/unspecified | 00.00.000 |  | Elementary flow | 001122-54-9 |  |  | Mass
245bdd72-e8f5-3454-9253-0791e03e5ae4 | 4-Aminoacetophenone |  | Elementary flows/Emission to air/lower stratosphere + upper troposphere | 00.00.000 |  | Elementary flow | 000099-92-3 |  |  | Mass
3b7eee36-beda-322e-8c93-276f839b6e0e | 4-Aminoacetophenone |  | Elementary flows/Emission to air/high population density | 00.00.000 |  | Elementary flow | 000099-92-3 |  |  | Mass
5df4f4ee-9535-32b8-8a2e-e28760ea7aaf | 4-Aminoacetophenone |  | Elementary flows/Emission to soil/industrial | 00.00.000 |  | Elementary flow | 000099-92-3 |  |  | Mass
4c7a7086-4aff-39ec-8cb3-90e72a682ba8 | 4-Aminoacetophenone |  | Elementary flows/Emission to soil/agricultural | 00.00.000 |  | Elementary flow | 000099-92-3 |  |  | Mass
63f9576f-817b-4ff5-b23d-f1459116ce65 | 4-AMINOACETOPHENONE |  | Elementary flows/Emission to soil/unspecified | 00.00.000 |  | Elementary flow | 000099-92-3 |  |  | Mass
55903962-5ed8-3dc1-9752-c596a960735f | 4-Aminoacetophenone |  | Elementary flows/Emission to air/indoor | 00.00.000 |  | Elementary flow | 000099-92-3 |  |  | Mass
591c7fff-425b-3fa7-80b9-11ef789c238a | 4-Aminoacetophenone |  | Elementary flows/Emission to air/low population density | 00.00.000 |  | Elementary flow | 000099-92-3 |  |  | Mass
3b706187-9bfd-381f-883c-e594ef3e9494 | 4-Aminoacetophenone |  | Elementary flows/Emission to air/unspecified | 00.00.000 |  | Elementary flow | 000099-92-3 |  |  | Mass
8b03afa1-2fc9-3e75-be77-57c7ea9eb748 | 4-Aminoacetophenone |  | Elementary flows/Emission to air/low population density, long-term | 00.00.000 |  | Elementary flow | 000099-92-3 |  |  | Mass
b9e495f3-ef73-35e4-acca-54c04bf78924 | 4-Aminoacetophenone |  | Elementary flows/Emission to water/ocean | 00.00.000 |  | Elementary flow | 000099-92-3 |  |  | Mass
0ac44cb2-5a0e-3dcf-9d5e-c0eb211d8d08 | 4-Aminoacetophenone |  | Elementary flows/Emission to water/ground water, long-term | 00.00.000 |  | Elementary flow | 000099-92-3 |  |  | Mass
6fcc2851-cddd-3fa2-80d0-9fec0b72afa3 | 4-Aminoacetophenone |  | Elementary flows/Emission to water/river | 00.00.000 |  | Elementary flow | 000099-92-3 |  |  | Mass
c0be5fa1-2999-3f07-92de-bd54f36c4327 | 4-Aminoacetophenone |  | Elementary flows/Emission to soil/forestry | 00.00.000 |  | Elementary flow | 000099-92-3 |  |  | Mass
7028d1f9-fad9-3326-a74a-e9fbb2220003 | 4-Aminoacetophenone |  | Elementary flows/Emission to water/unspecified | 00.00.000 |  | Elementary flow | 000099-92-3 |  |  | Mass
beeb378b-9f69-393e-8861-ed117913f8fc | 4-Aminoazobenzene |  | Elementary flows/Emission to air/lower stratosphere + upper troposphere | 00.00.000 |  | Elementary flow | 000060-09-3 |  |  | Mass
edc27b7a-334c-34d8-9f55-3549d967597d | 4-Aminoazobenzene |  | Elementary flows/Emission to air/high population density | 00.00.000 |  | Elementary flow | 000060-09-3 |  |  | Mass
8bf7a925-bf9b-4423-ba41-7bf9206f555e | 4-Aminoazobenzene |  | Elementary flows/Emission to soil/industrial | 00.00.000 |  | Elementary flow | 000060-09-3 |  |  | Mass
c2cedf41-d9a4-3323-8c4c-481c0773d041 | 4-Aminoazobenzene |  | Elementary flows/Emission to soil/agricultural | 00.00.000 |  | Elementary flow | 000060-09-3 |  |  | Mass
fb24b72b-8180-47f3-9bd1-fee889157ada | 4-Aminoazobenzene |  | Elementary flows/Emission to soil/unspecified | 00.00.000 |  | Elementary flow | 000060-09-3 |  |  | Mass
b63dd595-cf15-3f7d-9ee0-94a2b6339bd1 | 4-Aminoazobenzene |  | Elementary flows/Emission to air/indoor | 00.00.000 |  | Elementary flow | 000060-09-3 |  |  | Mass
5f89a678-133d-3044-8259-916f6b139b25 | 4-Aminoazobenzene |  | Elementary flows/Emission to air/low population density | 00.00.000 |  | Elementary flow | 000060-09-3 |  |  | Mass
12655a1b-0197-326e-aac6-8a4b6d2c5990 | 4-Aminoazobenzene |  | Elementary flows/Emission to air/unspecified | 00.00.000 |  | Elementary flow | 000060-09-3 |  |  | Mass
7147fd4d-97ec-36c0-bfc3-f79f9eaa5b4e | 4-Aminoazobenzene |  | Elementary flows/Emission to air/low population density, long-term | 00.00.000 |  | Elementary flow | 000060-09-3 |  |  | Mass
9522eed5-3841-34fa-801d-12c992e74285 | 4-Aminoazobenzene |  | Elementary flows/Emission to water/ocean | 00.00.000 |  | Elementary flow | 000060-09-3 |  |  | Mass
f364280c-9ce6-33d2-aa21-d5d39957a2de | 4-Aminoazobenzene |  | Elementary flows/Emission to water/ground water, long-term | 00.00.000 |  | Elementary flow | 000060-09-3 |  |  | Mass
62cf0518-a398-3854-b1d2-e633c5cfe6f2 | 4-Aminoazobenzene |  | Elementary flows/Emission to water/river | 00.00.000 |  | Elementary flow | 000060-09-3 |  |  | Mass
8796765d-77eb-3f5e-b861-72b3af67ec35 | 4-Aminoazobenzene |  | Elementary flows/Emission to soil/forestry | 00.00.000 |  | Elementary flow | 000060-09-3 |  |  | Mass
06da79af-8aad-3bc0-a3de-2b788f31d2cc | 4-Aminoazobenzene |  | Elementary flows/Emission to water/unspecified | 00.00.000 |  | Elementary flow | 000060-09-3 |  |  | Mass
527a2883-f6c6-4183-a1b5-3a4942f42424 | 4-AMINOBIPHENYL |  | Elementary flows/Emission to air/lower stratosphere + upper troposphere | 00.00.000 |  | Elementary flow | 000092-67-1 |  |  | Mass
b829eee4-bb28-4db3-8981-16995f6f75f7 | 4-AMINOBIPHENYL |  | Elementary flows/Emission to water/river, long-term | 00.00.000 |  | Elementary flow | 000092-67-1 |  |  | Mass
449e04f7-2ce0-410b-9a02-2de8d306efc4 | 4-AMINOBIPHENYL |  | Elementary flows/Emission to air/high population density | 00.00.000 |  | Elementary flow | 000092-67-1 |  |  | Mass
d87dcdc4-ebb5-4755-b075-7d810ce1c16e | 4-AMINOBIPHENYL |  | Elementary flows/Emission to soil/industrial | 00.00.000 |  | Elementary flow | 000092-67-1 |  |  | Mass
3d9c7bc2-4469-4dfd-9d89-abae98fdde15 | 4-AMINOBIPHENYL |  | Elementary flows/Emission to water/lake | 00.00.000 |  | Elementary flow | 000092-67-1 |  |  | Mass
9f27bdec-2d19-4537-9a71-84bc53d2718f | 4-AMINOBIPHENYL |  | Elementary flows/Emission to soil/agricultural | 00.00.000 |  | Elementary flow | 000092-67-1 |  |  | Mass
375ef671-85d2-4af6-8a83-f8d900b9563e | 4-AMINOBIPHENYL |  | Elementary flows/Emission to water/fresh water, long-term | 00.00.000 |  | Elementary flow | 000092-67-1 |  |  | Mass
9c12d7fb-7ff5-4daf-bd60-bb515340c319 | 4-AMINOBIPHENYL |  | Elementary flows/Emission to soil/unspecified | 00.00.000 |  | Elementary flow | 000092-67-1 |  |  | Mass
e97a4432-a04e-408e-b634-95b2dedb6724 | 4-AMINOBIPHENYL |  | Elementary flows/Emission to air/low population density | 00.00.000 |  | Elementary flow | 000092-67-1 |  |  | Mass
7eaf20e8-6a3d-4058-a8dd-467105bf817a | 4-AMINOBIPHENYL |  | Elementary flows/Emission to air/unspecified | 00.00.000 |  | Elementary flow | 000092-67-1 |  |  | Mass
57b4af19-ec48-4423-8c62-9f12a25231f4 | 4-AMINOBIPHENYL |  | Elementary flows/Emission to water/fresh water | 00.00.000 |  | Elementary flow | 000092-67-1 |  |  | Mass
8f8f693d-fc0c-4e26-90ca-367aa5233f43 | 4-AMINOBIPHENYL |  | Elementary flows/Emission to water/fossil- | 00.00.000 |  | Elementary flow | 000092-67-1 |  |  | Mass
9d387f73-4609-47d7-9857-9f095ed485c6 | 4-AMINOBIPHENYL |  | Elementary flows/Emission to air/low population density, long-term | 00.00.000 |  | Elementary flow | 000092-67-1 |  |  | Mass
ee11ae3d-0031-4cc2-b690-9bf1eab70bf5 | 4-AMINOBIPHENYL |  | Elementary flows/Emission to water/ocean | 00.00.000 |  | Elementary flow | 000092-67-1 |  |  | Mass
62531288-7653-48c5-9002-6deec580cca1 | 4-AMINOBIPHENYL |  | Elementary flows/Emission to water/ground water, long-term | 00.00.000 |  | Elementary flow | 000092-67-1 |  |  | Mass
5108e235-3533-41ab-954d-adc87bc9f8c3 | 4-AMINOBIPHENYL |  | Elementary flows/Emission to water/river | 00.00.000 |  | Elementary flow | 000092-67-1 |  |  | Mass
b71f4127-a973-4701-b731-e8e44778e50c | 4-AMINOBIPHENYL |  | Elementary flows/Emission to soil/forestry | 00.00.000 |  | Elementary flow | 000092-67-1 |  |  | Mass
feaeef36-9e37-4167-99e2-f7b6cf9585c1 | 4-AMINOBIPHENYL |  | Elementary flows/Emission to water/unspecified | 00.00.000 |  | Elementary flow | 000092-67-1 |  |  | Mass
452dfb5d-4f39-4e18-ab06-2ea35561e2b8 | 4-AMINOBIPHENYL |  | Elementary flows/Emission to water/ground water | 00.00.000 |  | Elementary flow | 000092-67-1 |  |  | Mass
6480f044-b570-4942-9f39-d646c1936c33 | 4-Aminobutyric acid |  | Elementary flows/Emission to soil/agricultural | 00.00.000 |  | Elementary flow | 000056-12-2 |  |  | Mass
22f2d9e6-8f03-4b99-9cc9-bf560beb789c | 4-Aminobutyric acid |  | Elementary flows/Emission to air/unspecified | 00.00.000 |  | Elementary flow | 000056-12-2 |  |  | Mass
ff7f452a-98b5-4fee-8ed7-a51a1bd36955 | 4-Aminobutyric acid |  | Elementary flows/Emission to water/unspecified | 00.00.000 |  | Elementary flow | 000056-12-2 |  |  | Mass
0bf7e510-ad82-39d9-9d18-8636ba2d0946 | 4-Aminodiphenylamine |  | Elementary flows/Emission to air/lower stratosphere + upper troposphere | 00.00.000 |  | Elementary flow | 000101-54-2 |  |  | Mass
499458ce-3223-33d7-9d97-c15f2b9350f0 | 4-Aminodiphenylamine |  | Elementary flows/Emission to air/high population density | 00.00.000 |  | Elementary flow | 000101-54-2 |  |  | Mass
4931b255-b1fd-3a3e-a3c0-7689bacdcc4f | 4-Aminodiphenylamine |  | Elementary flows/Emission to soil/industrial | 00.00.000 |  | Elementary flow | 000101-54-2 |  |  | Mass
af790b45-fa87-3498-9267-1a811bf34e97 | 4-Aminodiphenylamine |  | Elementary flows/Emission to soil/agricultural | 00.00.000 |  | Elementary flow | 000101-54-2 |  |  | Mass
dde2acb3-afd0-4f69-99f7-8415b1a9b53e | 4-AMINODIPHENYLAMINE |  | Elementary flows/Emission to soil/unspecified | 00.00.000 |  | Elementary flow | 000101-54-2 |  |  | Mass
13fcc62a-18a3-36bd-a857-02b0114c18c1 | 4-Aminodiphenylamine |  | Elementary flows/Emission to air/indoor | 00.00.000 |  | Elementary flow | 000101-54-2 |  |  | Mass
fcde7cfd-024f-3b45-ba41-91597082b3a5 | 4-Aminodiphenylamine |  | Elementary flows/Emission to air/low population density | 00.00.000 |  | Elementary flow | 000101-54-2 |  |  | Mass
14b44449-bf7a-3826-83d9-29762b90335a | 4-Aminodiphenylamine |  | Elementary flows/Emission to air/unspecified | 00.00.000 |  | Elementary flow | 000101-54-2 |  |  | Mass
22b19cc6-2151-38e5-83f2-8d4579d7e436 | 4-Aminodiphenylamine |  | Elementary flows/Emission to air/low population density, long-term | 00.00.000 |  | Elementary flow | 000101-54-2 |  |  | Mass
64bcc309-0ea7-349c-b204-2cadc36fa33c | 4-Aminodiphenylamine |  | Elementary flows/Emission to water/ocean | 00.00.000 |  | Elementary flow | 000101-54-2 |  |  | Mass
4ed5546d-e5bf-3c37-96b0-0c399deefd73 | 4-Aminodiphenylamine |  | Elementary flows/Emission to water/ground water, long-term | 00.00.000 |  | Elementary flow | 000101-54-2 |  |  | Mass
ad85b3dd-42ed-3b25-9c17-7b3c9c0e7a99 | 4-Aminodiphenylamine |  | Elementary flows/Emission to water/river | 00.00.000 |  | Elementary flow | 000101-54-2 |  |  | Mass
8cdbc180-e398-3ac6-af8e-4f494f56444e | 4-Aminodiphenylamine |  | Elementary flows/Emission to soil/forestry | 00.00.000 |  | Elementary flow | 000101-54-2 |  |  | Mass
9c47664c-4f45-3866-b3b3-dfd79679980e | 4-Aminodiphenylamine |  | Elementary flows/Emission to water/unspecified | 00.00.000 |  | Elementary flow | 000101-54-2 |  |  | Mass
7b18bcfb-0764-3ab7-a359-fa72ef9c38cf | 4-Aminopyridine |  | Elementary flows/Emission to air/lower stratosphere + upper troposphere | 00.00.000 |  | Elementary flow | 000504-24-5 |  |  | Mass
c0979158-990f-311f-bab5-46dbeeab60f3 | 4-Aminopyridine |  | Elementary flows/Emission to air/high population density | 00.00.000 |  | Elementary flow | 000504-24-5 |  |  | Mass
185ea10a-6b3c-3d49-8297-86d63fb793ae | 4-Aminopyridine |  | Elementary flows/Emission to soil/industrial | 00.00.000 |  | Elementary flow | 000504-24-5 |  |  | Mass
3d0aa874-263c-3a7b-9213-09dad9b31843 | 4-Aminopyridine |  | Elementary flows/Emission to soil/agricultural | 00.00.000 |  | Elementary flow | 000504-24-5 |  |  | Mass
d9473a88-e568-4d9a-966e-fa00928fc0f1 | 4-AMINOPYRIDINE |  | Elementary flows/Emission to soil/unspecified | 00.00.000 |  | Elementary flow | 000504-24-5 |  |  | Mass
2de1037d-0d3d-3e00-9c86-b20835779d55 | 4-Aminopyridine |  | Elementary flows/Emission to air/indoor | 00.00.000 |  | Elementary flow | 000504-24-5 |  |  | Mass
cdb61d67-8859-3960-8d73-da81eef8fa3a | 4-Aminopyridine |  | Elementary flows/Emission to air/low population density | 00.00.000 |  | Elementary flow | 000504-24-5 |  |  | Mass
b8a8e15f-d700-3306-80bf-8cf06e907e40 | 4-Aminopyridine |  | Elementary flows/Emission to air/unspecified | 00.00.000 |  | Elementary flow | 000504-24-5 |  |  | Mass
32ee1d3b-a1ca-389c-8423-e5bd522bf1d2 | 4-Aminopyridine |  | Elementary flows/Emission to air/low population density, long-term | 00.00.000 |  | Elementary flow | 000504-24-5 |  |  | Mass
3e35c893-c34a-360e-b340-0e47df548672 | 4-Aminopyridine |  | Elementary flows/Emission to water/ocean | 00.00.000 |  | Elementary flow | 000504-24-5 |  |  | Mass
22f1aedb-7a1a-3102-b34b-25fac9fac64f | 4-Aminopyridine |  | Elementary flows/Emission to water/ground water, long-term | 00.00.000 |  | Elementary flow | 000504-24-5 |  |  | Mass
1affba8c-f2e6-3485-b7d2-d49df4e47040 | 4-Aminopyridine |  | Elementary flows/Emission to water/river | 00.00.000 |  | Elementary flow | 000504-24-5 |  |  | Mass
41beed26-6a02-3aa7-8336-6de7c4c716d3 | 4-Aminopyridine |  | Elementary flows/Emission to soil/forestry | 00.00.000 |  | Elementary flow | 000504-24-5 |  |  | Mass
03fc5320-3d28-3108-ad6a-e297fe87f660 | 4-Aminopyridine |  | Elementary flows/Emission to water/unspecified | 00.00.000 |  | Elementary flow | 000504-24-5 |  |  | Mass
2b7867a8-9a4d-3a8a-8e15-c296da8d981b | 4-Aminoquinoline-1-oxide |  | Elementary flows/Emission to air/lower stratosphere + upper troposphere | 00.00.000 |  | Elementary flow | 002508-86-3 |  |  | Mass
6c2fa623-6072-3aad-adc1-cdd5a18c91bf | 4-Aminoquinoline-1-oxide |  | Elementary flows/Emission to air/high population density | 00.00.000 |  | Elementary flow | 002508-86-3 |  |  | Mass
d4b633d9-c28e-3cdc-ad41-ce0639141afe | 4-Aminoquinoline-1-oxide |  | Elementary flows/Emission to soil/industrial | 00.00.000 |  | Elementary flow | 002508-86-3 |  |  | Mass
74b7139e-6256-36e6-b6df-c80e9febed3d | 4-Aminoquinoline-1-oxide |  | Elementary flows/Emission to soil/agricultural | 00.00.000 |  | Elementary flow | 002508-86-3 |  |  | Mass
c053a6ac-72ae-49c6-9b3d-d6bba40c37ba | 4-AMINOQUINOLINE-1-OXIDE |  | Elementary flows/Emission to soil/unspecified | 00.00.000 |  | Elementary flow | 002508-86-3 |  |  | Mass
ae88ef59-36e7-3ae3-be74-773b6d5a80fd | 4-Aminoquinoline-1-oxide |  | Elementary flows/Emission to air/indoor | 00.00.000 |  | Elementary flow | 002508-86-3 |  |  | Mass
0ef7d56b-d192-34f2-8110-2f5d26b62bf8 | 4-Aminoquinoline-1-oxide |  | Elementary flows/Emission to air/low population density | 00.00.000 |  | Elementary flow | 002508-86-3 |  |  | Mass
b303be0d-0dca-34e0-a879-be77f601859f | 4-Aminoquinoline-1-oxide |  | Elementary flows/Emission to air/unspecified | 00.00.000 |  | Elementary flow | 002508-86-3 |  |  | Mass
9af626dd-3440-3691-bae1-b8e70712da46 | 4-Aminoquinoline-1-oxide |  | Elementary flows/Emission to air/low population density, long-term | 00.00.000 |  | Elementary flow | 002508-86-3 |  |  | Mass
0f82e941-3ee0-3ed9-a7d5-ab09bd95483e | 4-Aminoquinoline-1-oxide |  | Elementary flows/Emission to water/ocean | 00.00.000 |  | Elementary flow | 002508-86-3 |  |  | Mass
fc561fc3-da84-3127-98cd-6dddb372028a | 4-Aminoquinoline-1-oxide |  | Elementary flows/Emission to water/ground water, long-term | 00.00.000 |  | Elementary flow | 002508-86-3 |  |  | Mass
b247d334-77bb-321c-91c7-2c5039e6f049 | 4-Aminoquinoline-1-oxide |  | Elementary flows/Emission to water/river | 00.00.000 |  | Elementary flow | 002508-86-3 |  |  | Mass
7d1e0429-5d7d-30b0-bdbe-e08c06c80c22 | 4-Aminoquinoline-1-oxide |  | Elementary flows/Emission to soil/forestry | 00.00.000 |  | Elementary flow | 002508-86-3 |  |  | Mass
5481954e-a8db-33ce-9a48-67c1518d04d5 | 4-Aminoquinoline-1-oxide |  | Elementary flows/Emission to water/unspecified | 00.00.000 |  | Elementary flow | 002508-86-3 |  |  | Mass
f3917cb9-af13-3b88-906b-84e48d4d64d8 | 4-Benzoylpyridine |  | Elementary flows/Emission to air/lower stratosphere + upper troposphere | 00.00.000 |  | Elementary flow | 014548-46-0 |  |  | Mass
5d25f392-e0c1-3636-8829-69a3caf61fe2 | 4-Benzoylpyridine |  | Elementary flows/Emission to air/high population density | 00.00.000 |  | Elementary flow | 014548-46-0 |  |  | Mass
afb4f4ff-7162-37ec-bd47-7a08a70c3766 | 4-Benzoylpyridine |  | Elementary flows/Emission to soil/industrial | 00.00.000 |  | Elementary flow | 014548-46-0 |  |  | Mass
b1cb8ac9-5760-303e-ab24-8c3027f670c8 | 4-Benzoylpyridine |  | Elementary flows/Emission to soil/agricultural | 00.00.000 |  | Elementary flow | 014548-46-0 |  |  | Mass
806be604-8547-455e-b7f7-a218f2a0b57b | 4-BENZOYLPYRIDINE |  | Elementary flows/Emission to soil/unspecified | 00.00.000 |  | Elementary flow | 014548-46-0 |  |  | Mass
4e7d12a3-cf97-384a-b84d-dced511e570a | 4-Benzoylpyridine |  | Elementary flows/Emission to air/indoor | 00.00.000 |  | Elementary flow | 014548-46-0 |  |  | Mass
2ea6e76a-2d60-36a2-aace-098b76bbb9c3 | 4-Benzoylpyridine |  | Elementary flows/Emission to air/low population density | 00.00.000 |  | Elementary flow | 014548-46-0 |  |  | Mass
238fc0a3-933d-36af-b980-2db008a9ba39 | 4-Benzoylpyridine |  | Elementary flows/Emission to air/unspecified | 00.00.000 |  | Elementary flow | 014548-46-0 |  |  | Mass
93f1e98a-3dee-328a-829f-c747ead1b904 | 4-Benzoylpyridine |  | Elementary flows/Emission to air/low population density, long-term | 00.00.000 |  | Elementary flow | 014548-46-0 |  |  | Mass
dc2ad4a5-f962-32d6-a4f3-411e826fa87a | 4-Benzoylpyridine |  | Elementary flows/Emission to water/ocean | 00.00.000 |  | Elementary flow | 014548-46-0 |  |  | Mass
8b8961b7-6943-32d2-affe-f7a7a6554d45 | 4-Benzoylpyridine |  | Elementary flows/Emission to water/ground water, long-term | 00.00.000 |  | Elementary flow | 014548-46-0 |  |  | Mass
aa3d2851-b3d3-3559-94f5-99862b1bfa23 | 4-Benzoylpyridine |  | Elementary flows/Emission to water/river | 00.00.000 |  | Elementary flow | 014548-46-0 |  |  | Mass
ebf980de-ec70-3326-a75b-3b24a34c8508 | 4-Benzoylpyridine |  | Elementary flows/Emission to soil/forestry | 00.00.000 |  | Elementary flow | 014548-46-0 |  |  | Mass
b361e62d-6df5-3a6f-b86d-ab9cd2c09b8d | 4-Benzoylpyridine |  | Elementary flows/Emission to water/unspecified | 00.00.000 |  | Elementary flow | 014548-46-0 |  |  | Mass
32fede7e-4fb9-3ea2-bc08-1a757ecebb73 | 4-Benzylpyridine |  | Elementary flows/Emission to air/lower stratosphere + upper troposphere | 00.00.000 |  | Elementary flow | 002116-65-6 |  |  | Mass
2eada7a6-9fa3-3317-8345-d73f69a65274 | 4-Benzylpyridine |  | Elementary flows/Emission to air/high population density | 00.00.000 |  | Elementary flow | 002116-65-6 |  |  | Mass
28d5172e-4ca6-38ad-9a40-2b7a229da07d | 4-Benzylpyridine |  | Elementary flows/Emission to soil/industrial | 00.00.000 |  | Elementary flow | 002116-65-6 |  |  | Mass
9abf5e4d-8161-3ab1-828c-efbda946fe93 | 4-Benzylpyridine |  | Elementary flows/Emission to soil/agricultural | 00.00.000 |  | Elementary flow | 002116-65-6 |  |  | Mass
f0f40856-f833-4577-b42e-4c61d2391658 | 4-BENZYLPYRIDINE |  | Elementary flows/Emission to soil/unspecified | 00.00.000 |  | Elementary flow | 002116-65-6 |  |  | Mass
53635362-1b27-3753-a813-467485ea38d2 | 4-Benzylpyridine |  | Elementary flows/Emission to air/indoor | 00.00.000 |  | Elementary flow | 002116-65-6 |  |  | Mass
ab5ddd25-72e8-3d56-a3ae-3bd883089eb6 | 4-Benzylpyridine |  | Elementary flows/Emission to air/low population density | 00.00.000 |  | Elementary flow | 002116-65-6 |  |  | Mass
7879cff5-b010-330b-8fb6-07d00a69fa77 | 4-Benzylpyridine |  | Elementary flows/Emission to air/unspecified | 00.00.000 |  | Elementary flow | 002116-65-6 |  |  | Mass
aa0f390d-6bb3-3f06-b3ae-77f32d6de53b | 4-Benzylpyridine |  | Elementary flows/Emission to air/low population density, long-term | 00.00.000 |  | Elementary flow | 002116-65-6 |  |  | Mass
34ca8062-b528-3f60-b25e-447113ba5886 | 4-Benzylpyridine |  | Elementary flows/Emission to water/ocean | 00.00.000 |  | Elementary flow | 002116-65-6 |  |  | Mass
5ad7671b-c76d-3419-bd33-306d9a8daf97 | 4-Benzylpyridine |  | Elementary flows/Emission to water/ground water, long-term | 00.00.000 |  | Elementary flow | 002116-65-6 |  |  | Mass
4a761394-3218-3034-b890-94143d87c789 | 4-Benzylpyridine |  | Elementary flows/Emission to water/river | 00.00.000 |  | Elementary flow | 002116-65-6 |  |  | Mass
2d2515d4-ed2e-38d2-bd65-6191ed9ef9da | 4-Benzylpyridine |  | Elementary flows/Emission to soil/forestry | 00.00.000 |  | Elementary flow | 002116-65-6 |  |  | Mass
34271365-8e64-3f50-8a1f-948d046fc1a7 | 4-Benzylpyridine |  | Elementary flows/Emission to water/unspecified | 00.00.000 |  | Elementary flow | 002116-65-6 |  |  | Mass
7817b1d5-d1fb-301c-b1ee-cf83d24bfdc6 | 4-Bromo-1-nitrobenzene |  | Elementary flows/Emission to air/lower stratosphere + upper troposphere | 00.00.000 |  | Elementary flow | 000586-78-7 |  |  | Mass
fe0fb1b6-df22-3eb2-b04e-845cfcc84fd9 | 4-Bromo-1-nitrobenzene |  | Elementary flows/Emission to air/high population density | 00.00.000 |  | Elementary flow | 000586-78-7 |  |  | Mass
3163ebb6-8a21-3c32-b8b0-d5407b9d0465 | 4-Bromo-1-nitrobenzene |  | Elementary flows/Emission to soil/industrial | 00.00.000 |  | Elementary flow | 000586-78-7 |  |  | Mass
b5c68d5a-4f6d-3941-aaf0-a535a6848fa6 | 4-Bromo-1-nitrobenzene |  | Elementary flows/Emission to soil/agricultural | 00.00.000 |  | Elementary flow | 000586-78-7 |  |  | Mass
bc8d29dc-c33d-4206-ac87-6e9f5a61aeac | 4-BROMO-1-NITROBENZENE |  | Elementary flows/Emission to soil/unspecified | 00.00.000 |  | Elementary flow | 000586-78-7 |  |  | Mass
ce0eac4f-e54a-3477-9912-57b2417df5fa | 4-Bromo-1-nitrobenzene |  | Elementary flows/Emission to air/indoor | 00.00.000 |  | Elementary flow | 000586-78-7 |  |  | Mass
35f76a7d-df54-3b7b-803c-e336cec955b4 | 4-Bromo-1-nitrobenzene |  | Elementary flows/Emission to air/low population density | 00.00.000 |  | Elementary flow | 000586-78-7 |  |  | Mass
26cfb4ea-e1ed-339e-a7a8-929b1b44d869 | 4-Bromo-1-nitrobenzene |  | Elementary flows/Emission to air/unspecified | 00.00.000 |  | Elementary flow | 000586-78-7 |  |  | Mass
275c6852-c2b8-3af3-aff0-d8177039dc12 | 4-Bromo-1-nitrobenzene |  | Elementary flows/Emission to air/low population density, long-term | 00.00.000 |  | Elementary flow | 000586-78-7 |  |  | Mass
08d5b712-b6e0-3037-a8ad-7907e2303f61 | 4-Bromo-1-nitrobenzene |  | Elementary flows/Emission to water/ocean | 00.00.000 |  | Elementary flow | 000586-78-7 |  |  | Mass
a7e3d0d0-10f6-3dc0-a32d-c506ca434931 | 4-Bromo-1-nitrobenzene |  | Elementary flows/Emission to water/ground water, long-term | 00.00.000 |  | Elementary flow | 000586-78-7 |  |  | Mass
6334fa62-a4e6-385e-b49b-47c210cbcaa3 | 4-Bromo-1-nitrobenzene |  | Elementary flows/Emission to water/river | 00.00.000 |  | Elementary flow | 000586-78-7 |  |  | Mass
381d3c90-345f-34ca-a824-960e61744dd9 | 4-Bromo-1-nitrobenzene |  | Elementary flows/Emission to soil/forestry | 00.00.000 |  | Elementary flow | 000586-78-7 |  |  | Mass
ec29b47d-d8cb-3f88-92d5-1696ff8a9e05 | 4-Bromo-1-nitrobenzene |  | Elementary flows/Emission to water/unspecified | 00.00.000 |  | Elementary flow | 000586-78-7 |  |  | Mass
fb665639-76d4-3be2-aae1-f88d45393738 | 4-Bromobenzonitrile |  | Elementary flows/Emission to air/lower stratosphere + upper troposphere | 00.00.000 |  | Elementary flow | 000623-00-7 |  |  | Mass
0044d211-fccb-3cca-8a70-89e9b42644b1 | 4-Bromobenzonitrile |  | Elementary flows/Emission to air/high population density | 00.00.000 |  | Elementary flow | 000623-00-7 |  |  | Mass
dfb8806d-e346-3c7f-a9c1-cf596947d6e4 | 4-Bromobenzonitrile |  | Elementary flows/Emission to soil/industrial | 00.00.000 |  | Elementary flow | 000623-00-7 |  |  | Mass
80fa79b4-0349-3563-8c04-ea4d83ff0628 | 4-Bromobenzonitrile |  | Elementary flows/Emission to soil/agricultural | 00.00.000 |  | Elementary flow | 000623-00-7 |  |  | Mass
34eb598a-f5b3-4f86-a88d-8eb7fd2c976d | 4-BROMOBENZONITRILE |  | Elementary flows/Emission to soil/unspecified | 00.00.000 |  | Elementary flow | 000623-00-7 |  |  | Mass
69217c09-a45f-39e0-9de2-a86bc185ffdb | 4-Bromobenzonitrile |  | Elementary flows/Emission to air/indoor | 00.00.000 |  | Elementary flow | 000623-00-7 |  |  | Mass
b99018a9-8b50-3913-8ff4-81f70f6c621e | 4-Bromobenzonitrile |  | Elementary flows/Emission to air/low population density | 00.00.000 |  | Elementary flow | 000623-00-7 |  |  | Mass
a9631e25-8285-301e-952a-6d0f217c540c | 4-Bromobenzonitrile |  | Elementary flows/Emission to air/unspecified | 00.00.000 |  | Elementary flow | 000623-00-7 |  |  | Mass
4207dc5d-3660-3983-b694-4eaec1dfe390 | 4-Bromobenzonitrile |  | Elementary flows/Emission to air/low population density, long-term | 00.00.000 |  | Elementary flow | 000623-00-7 |  |  | Mass
dd8ad5c7-3784-36ba-8b97-b1f71bd6e95a | 4-Bromobenzonitrile |  | Elementary flows/Emission to water/ocean | 00.00.000 |  | Elementary flow | 000623-00-7 |  |  | Mass
3850978e-339a-3789-8f41-e13a7801290c | 4-Bromobenzonitrile |  | Elementary flows/Emission to water/ground water, long-term | 00.00.000 |  | Elementary flow | 000623-00-7 |  |  | Mass
910a03e2-6088-36b1-a275-71917cbaf163 | 4-Bromobenzonitrile |  | Elementary flows/Emission to water/river | 00.00.000 |  | Elementary flow | 000623-00-7 |  |  | Mass
ed9fc18d-0318-3097-8c7f-4eebed14c955 | 4-Bromobenzonitrile |  | Elementary flows/Emission to soil/forestry | 00.00.000 |  | Elementary flow | 000623-00-7 |  |  | Mass
221f9654-be70-3d53-94b6-58fbefdf3880 | 4-Bromobenzonitrile |  | Elementary flows/Emission to water/unspecified | 00.00.000 |  | Elementary flow | 000623-00-7 |  |  | Mass
4dda6dbf-0800-30f9-bd91-b78e00f2cace | 4-Bromophenyl phenyl ether |  | Elementary flows/Emission to air/lower stratosphere + upper troposphere | 00.00.000 |  | Elementary flow | 000101-55-3 |  |  | Mass
0bd97c66-71b1-35e7-94ea-6cd58730aca6 | 4-Bromophenyl phenyl ether |  | Elementary flows/Emission to air/high population density | 00.00.000 |  | Elementary flow | 000101-55-3 |  |  | Mass
be1f7671-9714-3044-9b28-8b8373020b66 | 4-Bromophenyl phenyl ether |  | Elementary flows/Emission to soil/industrial | 00.00.000 |  | Elementary flow | 000101-55-3 |  |  | Mass
af5cd1ad-714b-3188-9ff0-129078c252ce | 4-Bromophenyl phenyl ether |  | Elementary flows/Emission to soil/agricultural | 00.00.000 |  | Elementary flow | 000101-55-3 |  |  | Mass
3a9d891a-926c-410c-afa2-8f82eaba508f | 4-BROMOPHENYL PHENYL ETHER |  | Elementary flows/Emission to soil/unspecified | 00.00.000 |  | Elementary flow | 000101-55-3 |  |  | Mass
543d1db2-2dac-3cac-a7bf-17a5fc74b898 | 4-Bromophenyl phenyl ether |  | Elementary flows/Emission to air/indoor | 00.00.000 |  | Elementary flow | 000101-55-3 |  |  | Mass
ba9fed6a-1f5b-3761-8cdc-a5f333b236c6 | 4-Bromophenyl phenyl ether |  | Elementary flows/Emission to air/low population density | 00.00.000 |  | Elementary flow | 000101-55-3 |  |  | Mass
8cea94b4-5c47-340a-b6ed-a91825fa8f51 | 4-Bromophenyl phenyl ether |  | Elementary flows/Emission to air/unspecified | 00.00.000 |  | Elementary flow | 000101-55-3 |  |  | Mass
01c1667f-2d49-3414-8e22-597ecef1c3e0 | 4-Bromophenyl phenyl ether |  | Elementary flows/Emission to air/low population density, long-term | 00.00.000 |  | Elementary flow | 000101-55-3 |  |  | Mass
74119481-42b4-3c99-bdab-e4ea8c65bdbf | 4-Bromophenyl phenyl ether |  | Elementary flows/Emission to water/ocean | 00.00.000 |  | Elementary flow | 000101-55-3 |  |  | Mass
55ecf0dc-0fbe-3213-99de-159e235da038 | 4-Bromophenyl phenyl ether |  | Elementary flows/Emission to water/ground water, long-term | 00.00.000 |  | Elementary flow | 000101-55-3 |  |  | Mass
545dbb4b-7bfc-340f-9014-8642a3f0a8b4 | 4-Bromophenyl phenyl ether |  | Elementary flows/Emission to water/river | 00.00.000 |  | Elementary flow | 000101-55-3 |  |  | Mass
df358395-6b9a-3510-8e0f-c0250ad628df | 4-Bromophenyl phenyl ether |  | Elementary flows/Emission to soil/forestry | 00.00.000 |  | Elementary flow | 000101-55-3 |  |  | Mass
6fd16d44-22ef-3a67-8003-c9d90a3c5aa9 | 4-Bromophenyl phenyl ether |  | Elementary flows/Emission to water/unspecified | 00.00.000 |  | Elementary flow | 000101-55-3 |  |  | Mass
b8f7d81c-4e37-35da-a164-480552a09d13 | 4-Chlorcatechol |  | Elementary flows/Emission to air/lower stratosphere + upper troposphere | 00.00.000 |  | Elementary flow | 002138-22-9 |  |  | Mass
7d30e02c-3c54-32b7-866a-bffb59798bee | 4-Chlorcatechol |  | Elementary flows/Emission to air/high population density | 00.00.000 |  | Elementary flow | 002138-22-9 |  |  | Mass
f4276e56-9529-3353-ad33-2bf9d66913fe | 4-Chlorcatechol |  | Elementary flows/Emission to soil/industrial | 00.00.000 |  | Elementary flow | 002138-22-9 |  |  | Mass
1afbcf23-5e6d-3eee-94c5-9797c9760e5a | 4-Chlorcatechol |  | Elementary flows/Emission to soil/agricultural | 00.00.000 |  | Elementary flow | 002138-22-9 |  |  | Mass
40d6399f-7a0f-4262-9cb3-0715d459a616 | 4-CHLORCATECHOL |  | Elementary flows/Emission to soil/unspecified | 00.00.000 |  | Elementary flow | 002138-22-9 |  |  | Mass
46b1c27b-73cb-32e7-80b9-e5295dd03cdf | 4-Chlorcatechol |  | Elementary flows/Emission to air/indoor | 00.00.000 |  | Elementary flow | 002138-22-9 |  |  | Mass
3ee696df-3e8e-355b-95d3-589eab7d4cb7 | 4-Chlorcatechol |  | Elementary flows/Emission to air/low population density | 00.00.000 |  | Elementary flow | 002138-22-9 |  |  | Mass
788bedd6-f9e4-3258-a6b0-bd0f164ca0da | 4-Chlorcatechol |  | Elementary flows/Emission to air/unspecified | 00.00.000 |  | Elementary flow | 002138-22-9 |  |  | Mass
9dbda81c-9a26-3089-997e-c6d7dcc130b0 | 4-Chlorcatechol |  | Elementary flows/Emission to air/low population density, long-term | 00.00.000 |  | Elementary flow | 002138-22-9 |  |  | Mass
25669732-ab89-3491-8b1f-7ce88f98b229 | 4-Chlorcatechol |  | Elementary flows/Emission to water/ocean | 00.00.000 |  | Elementary flow | 002138-22-9 |  |  | Mass
ef1d195a-6b71-3392-afc4-7b5626379b67 | 4-Chlorcatechol |  | Elementary flows/Emission to water/ground water, long-term | 00.00.000 |  | Elementary flow | 002138-22-9 |  |  | Mass
1a20d8ec-2245-3353-b526-c78ce988e659 | 4-Chlorcatechol |  | Elementary flows/Emission to water/river | 00.00.000 |  | Elementary flow | 002138-22-9 |  |  | Mass
2253fa3a-d352-3c7e-bd31-336ebc9b3f2d | 4-Chlorcatechol |  | Elementary flows/Emission to soil/forestry | 00.00.000 |  | Elementary flow | 002138-22-9 |  |  | Mass
8aa13921-03fe-3aae-ad41-20ddc7c118ca | 4-Chlorcatechol |  | Elementary flows/Emission to water/unspecified | 00.00.000 |  | Elementary flow | 002138-22-9 |  |  | Mass
5c02c880-6e34-3879-9170-996cfec9dccc | 4-Chloro-2-methyl-1-nitro-benzene |  | Elementary flows/Emission to air/lower stratosphere + upper troposphere | 00.00.000 |  | Elementary flow | 005367-28-2 |  |  | Mass
3effb9eb-cef0-34ad-93f1-ae8e2c4e9c6a | 4-Chloro-2-methyl-1-nitro-benzene |  | Elementary flows/Emission to air/high population density | 00.00.000 |  | Elementary flow | 005367-28-2 |  |  | Mass
cbecd4c3-2707-3fe5-a294-2fafeb9cd58f | 4-Chloro-2-methyl-1-nitro-benzene |  | Elementary flows/Emission to soil/industrial | 00.00.000 |  | Elementary flow | 005367-28-2 |  |  | Mass
75f30fe2-7b5e-3b86-993e-288563866654 | 4-Chloro-2-methyl-1-nitro-benzene |  | Elementary flows/Emission to soil/agricultural | 00.00.000 |  | Elementary flow | 005367-28-2 |  |  | Mass
5f164ef1-fc27-4d3b-b1d5-b814b80c600e | 4-Chloro-2-methyl-1-nitro-benzene |  | Elementary flows/Emission to soil/unspecified | 00.00.000 |  | Elementary flow | 005367-28-2 |  |  | Mass
2c186031-fc8d-355a-9a52-77ded2366daf | 4-Chloro-2-methyl-1-nitro-benzene |  | Elementary flows/Emission to air/indoor | 00.00.000 |  | Elementary flow | 005367-28-2 |  |  | Mass
0b64aac3-4192-3ed4-b753-f900cdab2ccb | 4-Chloro-2-methyl-1-nitro-benzene |  | Elementary flows/Emission to air/low population density | 00.00.000 |  | Elementary flow | 005367-28-2 |  |  | Mass
baf05812-65ea-3483-88cc-fc20c75b7808 | 4-Chloro-2-methyl-1-nitro-benzene |  | Elementary flows/Emission to air/unspecified | 00.00.000 |  | Elementary flow | 005367-28-2 |  |  | Mass
def6e043-ddb1-3a9c-90ed-b35f78f448ec | 4-Chloro-2-methyl-1-nitro-benzene |  | Elementary flows/Emission to air/low population density, long-term | 00.00.000 |  | Elementary flow | 005367-28-2 |  |  | Mass
b0b11144-9c8a-387c-9bc8-757e697c3306 | 4-Chloro-2-methyl-1-nitro-benzene |  | Elementary flows/Emission to water/ocean | 00.00.000 |  | Elementary flow | 005367-28-2 |  |  | Mass
d5aa3e51-64be-3c02-87f7-f9b2c027786c | 4-Chloro-2-methyl-1-nitro-benzene |  | Elementary flows/Emission to water/ground water, long-term | 00.00.000 |  | Elementary flow | 005367-28-2 |  |  | Mass
70f40acf-e7c2-324b-aaa7-4264dc34d71d | 4-Chloro-2-methyl-1-nitro-benzene |  | Elementary flows/Emission to water/river | 00.00.000 |  | Elementary flow | 005367-28-2 |  |  | Mass
0fbad7e0-2dfa-310b-aaab-eb37db3df613 | 4-Chloro-2-methyl-1-nitro-benzene |  | Elementary flows/Emission to soil/forestry | 00.00.000 |  | Elementary flow | 005367-28-2 |  |  | Mass
a22a25e1-0e5a-34b6-94cb-b97e7c930a9c | 4-Chloro-2-methyl-1-nitro-benzene |  | Elementary flows/Emission to water/unspecified | 00.00.000 |  | Elementary flow | 005367-28-2 |  |  | Mass
9dc11bf1-12d9-3602-a960-7f69af0767cc | 4-Chloro-2-nitroaniline |  | Elementary flows/Emission to air/lower stratosphere + upper troposphere | 00.00.000 |  | Elementary flow | 000089-63-4 |  |  | Mass
5eb658c5-8cf1-373d-a70a-f70221f653c4 | 4-Chloro-2-nitroaniline |  | Elementary flows/Emission to air/high population density | 00.00.000 |  | Elementary flow | 000089-63-4 |  |  | Mass
2d3bea4d-c1f5-3e55-a880-e870262d2cce | 4-Chloro-2-nitroaniline |  | Elementary flows/Emission to soil/industrial | 00.00.000 |  | Elementary flow | 000089-63-4 |  |  | Mass
5dcf5f7f-5db0-36dd-89f2-015a15876582 | 4-Chloro-2-nitroaniline |  | Elementary flows/Emission to soil/agricultural | 00.00.000 |  | Elementary flow | 000089-63-4 |  |  | Mass
f096db7a-08e1-4663-845b-72adae8d7def | 4-CHLORO-2-NITROANILINE |  | Elementary flows/Emission to soil/unspecified | 00.00.000 |  | Elementary flow | 000089-63-4 |  |  | Mass
195c1d04-04da-3d7a-a558-d9a9f0d4a922 | 4-Chloro-2-nitroaniline |  | Elementary flows/Emission to air/indoor | 00.00.000 |  | Elementary flow | 000089-63-4 |  |  | Mass
8a30d5aa-6994-3767-94b3-e2d2f4642e47 | 4-Chloro-2-nitroaniline |  | Elementary flows/Emission to air/low population density | 00.00.000 |  | Elementary flow | 000089-63-4 |  |  | Mass
44c43b77-34a4-3eea-95cb-3ae43b295a05 | 4-Chloro-2-nitroaniline |  | Elementary flows/Emission to air/unspecified | 00.00.000 |  | Elementary flow | 000089-63-4 |  |  | Mass
e72bd750-8130-32c9-b644-e03656ed4f97 | 4-Chloro-2-nitroaniline |  | Elementary flows/Emission to air/low population density, long-term | 00.00.000 |  | Elementary flow | 000089-63-4 |  |  | Mass
525f939c-c648-3d6e-a624-b34952de207e | 4-Chloro-2-nitroaniline |  | Elementary flows/Emission to water/ocean | 00.00.000 |  | Elementary flow | 000089-63-4 |  |  | Mass
0f0e02fc-157b-3f1f-8184-3b54d6725b5a | 4-Chloro-2-nitroaniline |  | Elementary flows/Emission to water/ground water, long-term | 00.00.000 |  | Elementary flow | 000089-63-4 |  |  | Mass
da984d6f-78fb-36b0-95cc-1344b30471fd | 4-Chloro-2-nitroaniline |  | Elementary flows/Emission to water/river | 00.00.000 |  | Elementary flow | 000089-63-4 |  |  | Mass
c0d81494-951a-3203-ac60-aff74782c145 | 4-Chloro-2-nitroaniline |  | Elementary flows/Emission to soil/forestry | 00.00.000 |  | Elementary flow | 000089-63-4 |  |  | Mass
0611d5da-7b2c-3534-8495-9ad8914b20c0 | 4-Chloro-2-nitroaniline |  | Elementary flows/Emission to water/unspecified | 00.00.000 |  | Elementary flow | 000089-63-4 |  |  | Mass
f8ea5c3c-cef1-3595-8d98-83db742f3e82 | 4-Chloro-3,5-dimethyl phenol |  | Elementary flows/Emission to air/lower stratosphere + upper troposphere | 00.00.000 |  | Elementary flow | 000088-04-0 |  |  | Mass
7a634f6f-995c-32fc-9241-b446906d480e | 4-Chloro-3,5-dimethyl phenol |  | Elementary flows/Emission to air/high population density | 00.00.000 |  | Elementary flow | 000088-04-0 |  |  | Mass
4c02237b-1609-36ce-99d3-ddd92adebbce | 4-Chloro-3,5-dimethyl phenol |  | Elementary flows/Emission to soil/industrial | 00.00.000 |  | Elementary flow | 000088-04-0 |  |  | Mass
dc9a4aa0-c26b-3303-b825-d3b6fc9c5676 | 4-Chloro-3,5-dimethyl phenol |  | Elementary flows/Emission to soil/agricultural | 00.00.000 |  | Elementary flow | 000088-04-0 |  |  | Mass
118b3b49-ffe0-4e44-9bc6-2a97190ef60b | 4-CHLORO-3,5-DIMETHYL PHENOL |  | Elementary flows/Emission to soil/unspecified | 00.00.000 |  | Elementary flow | 000088-04-0 |  |  | Mass
c17fa495-a56a-3641-8f14-adf1eac24beb | 4-Chloro-3,5-dimethyl phenol |  | Elementary flows/Emission to air/indoor | 00.00.000 |  | Elementary flow | 000088-04-0 |  |  | Mass
1ebb8355-fecb-3645-85dd-9695102857ce | 4-Chloro-3,5-dimethyl phenol |  | Elementary flows/Emission to air/low population density | 00.00.000 |  | Elementary flow | 000088-04-0 |  |  | Mass
ea41260b-8ec1-3cb3-b0ae-8825f1f71be7 | 4-Chloro-3,5-dimethyl phenol |  | Elementary flows/Emission to air/unspecified | 00.00.000 |  | Elementary flow | 000088-04-0 |  |  | Mass
b8b91ec8-ebe8-3969-b42b-ed2685d6a8d8 | 4-Chloro-3,5-dimethyl phenol |  | Elementary flows/Emission to air/low population density, long-term | 00.00.000 |  | Elementary flow | 000088-04-0 |  |  | Mass
899ac73c-ce95-321e-8ae7-8409c7d99b04 | 4-Chloro-3,5-dimethyl phenol |  | Elementary flows/Emission to water/ocean | 00.00.000 |  | Elementary flow | 000088-04-0 |  |  | Mass
d7bc79f9-3f41-375b-be45-cf42abfb2f36 | 4-Chloro-3,5-dimethyl phenol |  | Elementary flows/Emission to water/ground water, long-term | 00.00.000 |  | Elementary flow | 000088-04-0 |  |  | Mass
afa001c5-6d47-36da-b92b-03ba6e445dfd | 4-Chloro-3,5-dimethyl phenol |  | Elementary flows/Emission to water/river | 00.00.000 |  | Elementary flow | 000088-04-0 |  |  | Mass
a4062748-e2d5-39ba-8bcc-9358aee384cc | 4-Chloro-3,5-dimethyl phenol |  | Elementary flows/Emission to soil/forestry | 00.00.000 |  | Elementary flow | 000088-04-0 |  |  | Mass
3d99ca09-2ff3-3064-99ef-724d8da6553b | 4-Chloro-3,5-dimethyl phenol |  | Elementary flows/Emission to water/unspecified | 00.00.000 |  | Elementary flow | 000088-04-0 |  |  | Mass
a4717d71-80ae-35ca-a41f-8527c5053239 | 4-Chloro-4'-aminodiphenylether |  | Elementary flows/Emission to air/lower stratosphere + upper troposphere | 00.00.000 |  | Elementary flow | 000101-79-1 |  |  | Mass
ec5b39b9-bc47-3d46-95c8-59b2534de8bb | 4-Chloro-4'-aminodiphenylether |  | Elementary flows/Emission to water/river, long-term | 00.00.000 |  | Elementary flow | 000101-79-1 |  |  | Mass
eef7a6df-4b81-3e9d-8b35-280ed1350645 | 4-Chloro-4'-aminodiphenylether |  | Elementary flows/Emission to air/high population density | 00.00.000 |  | Elementary flow | 000101-79-1 |  |  | Mass
b73435f3-50f8-30d4-80d5-2bdf0c823433 | 4-Chloro-4'-aminodiphenylether |  | Elementary flows/Emission to soil/industrial | 00.00.000 |  | Elementary flow | 000101-79-1 |  |  | Mass
a526a9ec-02c8-351e-bc93-973e7d22024c | 4-Chloro-4'-aminodiphenylether |  | Elementary flows/Emission to water/lake | 00.00.000 |  | Elementary flow | 000101-79-1 |  |  | Mass
9e4d08c3-1c4b-3678-83d9-8fe7fe68a055 | 4-Chloro-4'-aminodiphenylether |  | Elementary flows/Emission to soil/agricultural | 00.00.000 |  | Elementary flow | 000101-79-1 |  |  | Mass
0c46cd24-6314-3e31-ab46-078cc2721b34 | 4-Chloro-4'-aminodiphenylether |  | Elementary flows/Emission to soil/unspecified | 00.00.000 |  | Elementary flow | 000101-79-1 |  |  | Mass
a7626035-71c0-3003-95a4-adf34ece105d | 4-Chloro-4'-aminodiphenylether |  | Elementary flows/Emission to air/indoor | 00.00.000 |  | Elementary flow | 000101-79-1 |  |  | Mass
30de00ef-03bf-36cb-ad52-29e2f98f17ff | 4-Chloro-4'-aminodiphenylether |  | Elementary flows/Emission to air/low population density | 00.00.000 |  | Elementary flow | 000101-79-1 |  |  | Mass
88e09f9a-2ae8-36ee-a808-6c24eb205796 | 4-Chloro-4'-aminodiphenylether |  | Elementary flows/Emission to air/unspecified | 00.00.000 |  | Elementary flow | 000101-79-1 |  |  | Mass
c9544bc0-5261-39bd-ba86-149ded6399fe | 4-Chloro-4'-aminodiphenylether |  | Elementary flows/Emission to air/low population density, long-term | 00.00.000 |  | Elementary flow | 000101-79-1 |  |  | Mass
65bec559-763c-3d7c-bb39-0c8e8c6804d8 | 4-Chloro-4'-aminodiphenylether |  | Elementary flows/Emission to water/ocean | 00.00.000 |  | Elementary flow | 000101-79-1 |  |  | Mass
94196c33-b37a-3b7c-9856-7f231245182f | 4-Chloro-4'-aminodiphenylether |  | Elementary flows/Emission to water/ground water, long-term | 00.00.000 |  | Elementary flow | 000101-79-1 |  |  | Mass
deb02cdf-ebf3-3be1-b765-85d899f897d1 | 4-Chloro-4'-aminodiphenylether |  | Elementary flows/Emission to water/river | 00.00.000 |  | Elementary flow | 000101-79-1 |  |  | Mass
6331542f-3489-3153-80df-fe9be854dc5b | 4-Chloro-4'-aminodiphenylether |  | Elementary flows/Emission to soil/forestry | 00.00.000 |  | Elementary flow | 000101-79-1 |  |  | Mass
cfb8db48-b2aa-3df0-9c29-e04cf504921b | 4-Chloro-4'-aminodiphenylether |  | Elementary flows/Emission to water/unspecified | 00.00.000 |  | Elementary flow | 000101-79-1 |  |  | Mass
adae360e-8d1f-334c-9e77-eb88302e23a3 | 4-Chloro-4'-aminodiphenylether |  | Elementary flows/Emission to water/ground water | 00.00.000 |  | Elementary flow | 000101-79-1 |  |  | Mass
d2a7278a-ea0c-37bc-b0a8-110cc6f2afb3 | 4-chloro-ortho-phenylenediamine |  | Elementary flows/Emission to air/lower stratosphere + upper troposphere | 00.00.000 |  | Elementary flow | 000095-83-0 |  |  | Mass
9e1de4c2-0d40-39eb-b084-9079c88669a0 | 4-chloro-ortho-phenylenediamine |  | Elementary flows/Emission to water/river, long-term | 00.00.000 |  | Elementary flow | 000095-83-0 |  |  | Mass
97864f1b-2e48-3f76-a2b0-c4d8dccd18b7 | 4-chloro-ortho-phenylenediamine |  | Elementary flows/Emission to air/high population density | 00.00.000 |  | Elementary flow | 000095-83-0 |  |  | Mass
5599fcc5-41e7-349c-a8d9-2c6d3879f570 | 4-chloro-ortho-phenylenediamine |  | Elementary flows/Emission to soil/industrial | 00.00.000 |  | Elementary flow | 000095-83-0 |  |  | Mass
869d9b76-b1ae-3799-be25-ed85a986041a | 4-chloro-ortho-phenylenediamine |  | Elementary flows/Emission to water/lake | 00.00.000 |  | Elementary flow | 000095-83-0 |  |  | Mass
b0086f30-cb8f-3a56-ada9-92244beaf526 | 4-chloro-ortho-phenylenediamine |  | Elementary flows/Emission to soil/agricultural | 00.00.000 |  | Elementary flow | 000095-83-0 |  |  | Mass
3d2bef0e-b3c4-3469-a9d8-11e64368eda9 | 4-chloro-ortho-phenylenediamine |  | Elementary flows/Emission to soil/unspecified | 00.00.000 |  | Elementary flow | 000095-83-0 |  |  | Mass
357355d5-ce42-3a64-a32d-754bd58d416f | 4-chloro-ortho-phenylenediamine |  | Elementary flows/Emission to air/indoor | 00.00.000 |  | Elementary flow | 000095-83-0 |  |  | Mass
9ebe88c9-a42a-3336-9327-2d78af516a55 | 4-chloro-ortho-phenylenediamine |  | Elementary flows/Emission to air/low population density | 00.00.000 |  | Elementary flow | 000095-83-0 |  |  | Mass
b64df40f-b719-3738-b2c8-415357e26a84 | 4-chloro-ortho-phenylenediamine |  | Elementary flows/Emission to air/unspecified | 00.00.000 |  | Elementary flow | 000095-83-0 |  |  | Mass
dfe7a3f4-1756-3f3f-bea8-3bce16111fdc | 4-chloro-ortho-phenylenediamine |  | Elementary flows/Emission to air/low population density, long-term | 00.00.000 |  | Elementary flow | 000095-83-0 |  |  | Mass
d75280e4-5bb8-3a08-9ba7-8ce4174ddb02 | 4-chloro-ortho-phenylenediamine |  | Elementary flows/Emission to water/ocean | 00.00.000 |  | Elementary flow | 000095-83-0 |  |  | Mass
83e83c65-95f4-3e51-bef0-0637bea5b142 | 4-chloro-ortho-phenylenediamine |  | Elementary flows/Emission to water/ground water, long-term | 00.00.000 |  | Elementary flow | 000095-83-0 |  |  | Mass
f58cfadb-7537-3839-a67e-6e0b58010fac | 4-chloro-ortho-phenylenediamine |  | Elementary flows/Emission to water/river | 00.00.000 |  | Elementary flow | 000095-83-0 |  |  | Mass
267df23e-b4e2-3e3c-b490-d6816db0a026 | 4-chloro-ortho-phenylenediamine |  | Elementary flows/Emission to soil/forestry | 00.00.000 |  | Elementary flow | 000095-83-0 |  |  | Mass
e7d6b92a-4fde-3c24-84df-ca3451f37c8d | 4-chloro-ortho-phenylenediamine |  | Elementary flows/Emission to water/unspecified | 00.00.000 |  | Elementary flow | 000095-83-0 |  |  | Mass
fca99e54-a5e8-3070-9624-efafa7b77805 | 4-chloro-ortho-phenylenediamine |  | Elementary flows/Emission to water/ground water | 00.00.000 |  | Elementary flow | 000095-83-0 |  |  | Mass
df39f7a8-c70e-307d-b1df-8d242a61b32d | 4-Chloroanisole |  | Elementary flows/Emission to air/lower stratosphere + upper troposphere | 00.00.000 |  | Elementary flow | 000623-12-1 |  |  | Mass
de4c075c-6a5a-3512-942b-6f3856464361 | 4-Chloroanisole |  | Elementary flows/Emission to air/high population density | 00.00.000 |  | Elementary flow | 000623-12-1 |  |  | Mass
e4292552-f9a5-373f-b239-1b2919d6d268 | 4-Chloroanisole |  | Elementary flows/Emission to soil/industrial | 00.00.000 |  | Elementary flow | 000623-12-1 |  |  | Mass
df24be09-107c-3b73-b86b-de1b4d14fdc5 | 4-Chloroanisole |  | Elementary flows/Emission to soil/agricultural | 00.00.000 |  | Elementary flow | 000623-12-1 |  |  | Mass
c3fda3d6-58d7-425c-a901-1a8ddb0b2517 | 4-CHLOROANISOLE |  | Elementary flows/Emission to soil/unspecified | 00.00.000 |  | Elementary flow | 000623-12-1 |  |  | Mass
61dcdd70-9d33-39a6-b2b2-f34e378970a7 | 4-Chloroanisole |  | Elementary flows/Emission to air/indoor | 00.00.000 |  | Elementary flow | 000623-12-1 |  |  | Mass
170b36c6-d19f-301f-8908-7cf2d0fe3ecf | 4-Chloroanisole |  | Elementary flows/Emission to air/low population density | 00.00.000 |  | Elementary flow | 000623-12-1 |  |  | Mass
ec57c8d1-3bfa-3e04-9d32-a12a1e4bf121 | 4-Chloroanisole |  | Elementary flows/Emission to air/unspecified | 00.00.000 |  | Elementary flow | 000623-12-1 |  |  | Mass
ff47336f-a4b3-374e-99a6-e9e0a0b73421 | 4-Chloroanisole |  | Elementary flows/Emission to air/low population density, long-term | 00.00.000 |  | Elementary flow | 000623-12-1 |  |  | Mass
611e9a5f-6dee-3787-bb14-12c2ff5a5632 | 4-Chloroanisole |  | Elementary flows/Emission to water/ocean | 00.00.000 |  | Elementary flow | 000623-12-1 |  |  | Mass
7ccb3193-918d-380e-be03-1b2794197d6a | 4-Chloroanisole |  | Elementary flows/Emission to water/ground water, long-term | 00.00.000 |  | Elementary flow | 000623-12-1 |  |  | Mass
fdf9ad41-fd5e-3651-958a-9601113067b8 | 4-Chloroanisole |  | Elementary flows/Emission to water/river | 00.00.000 |  | Elementary flow | 000623-12-1 |  |  | Mass
7a5aa808-a73c-3995-a7d0-3abf53dcf3d3 | 4-Chloroanisole |  | Elementary flows/Emission to soil/forestry | 00.00.000 |  | Elementary flow | 000623-12-1 |  |  | Mass
46a32fcc-0231-3f09-a848-f52b72fdc3e2 | 4-Chloroanisole |  | Elementary flows/Emission to water/unspecified | 00.00.000 |  | Elementary flow | 000623-12-1 |  |  | Mass
8368ee11-923d-3a3a-86fa-a8b142637045 | 4-Chlorobenzaldehyde |  | Elementary flows/Emission to air/lower stratosphere + upper troposphere | 00.00.000 |  | Elementary flow | 000104-88-1 |  |  | Mass
86f31269-64cc-3c51-8a05-54213e2f8a94 | 4-Chlorobenzaldehyde |  | Elementary flows/Emission to air/high population density | 00.00.000 |  | Elementary flow | 000104-88-1 |  |  | Mass
510da3fd-3218-348c-8401-8231395409d7 | 4-Chlorobenzaldehyde |  | Elementary flows/Emission to soil/industrial | 00.00.000 |  | Elementary flow | 000104-88-1 |  |  | Mass
49e86be2-b90e-3437-841c-44c8433db2c2 | 4-Chlorobenzaldehyde |  | Elementary flows/Emission to soil/agricultural | 00.00.000 |  | Elementary flow | 000104-88-1 |  |  | Mass
a9e1e707-acbd-4798-97f9-a011c2a4d36f | 4-CHLOROBENZALDEHYDE |  | Elementary flows/Emission to soil/unspecified | 00.00.000 |  | Elementary flow | 000104-88-1 |  |  | Mass
7bbbeb67-1099-365c-8e38-0a433db18af7 | 4-Chlorobenzaldehyde |  | Elementary flows/Emission to air/indoor | 00.00.000 |  | Elementary flow | 000104-88-1 |  |  | Mass
5a40e81b-12a8-3915-84ae-3b1f1c91fadb | 4-Chlorobenzaldehyde |  | Elementary flows/Emission to air/low population density | 00.00.000 |  | Elementary flow | 000104-88-1 |  |  | Mass
84dfedd4-427e-3302-9996-c3a6b8b7a986 | 4-Chlorobenzaldehyde |  | Elementary flows/Emission to air/unspecified | 00.00.000 |  | Elementary flow | 000104-88-1 |  |  | Mass
04c74f93-f74a-34b0-a110-df25727825c1 | 4-Chlorobenzaldehyde |  | Elementary flows/Emission to air/low population density, long-term | 00.00.000 |  | Elementary flow | 000104-88-1 |  |  | Mass
a5147d4e-5af7-3d77-92e9-34b1b660c3e3 | 4-Chlorobenzaldehyde |  | Elementary flows/Emission to water/ocean | 00.00.000 |  | Elementary flow | 000104-88-1 |  |  | Mass
7a1f5d71-e70f-36ca-ab5a-30115d27944c | 4-Chlorobenzaldehyde |  | Elementary flows/Emission to water/ground water, long-term | 00.00.000 |  | Elementary flow | 000104-88-1 |  |  | Mass
56892e38-7c12-3db5-b393-6389a7ec12d9 | 4-Chlorobenzaldehyde |  | Elementary flows/Emission to water/river | 00.00.000 |  | Elementary flow | 000104-88-1 |  |  | Mass
7a0044f9-3503-3164-9c2a-075d42e85473 | 4-Chlorobenzaldehyde |  | Elementary flows/Emission to soil/forestry | 00.00.000 |  | Elementary flow | 000104-88-1 |  |  | Mass
ab13a54e-fc70-3c31-8444-d4ec58026769 | 4-Chlorobenzaldehyde |  | Elementary flows/Emission to water/unspecified | 00.00.000 |  | Elementary flow | 000104-88-1 |  |  | Mass
d5f80f55-7e53-3173-9fe3-db19bbe37912 | 4-Chlorobenzotrifluoride |  | Elementary flows/Emission to air/unspecified | 00.00.000 |  | Elementary flow | 000098-56-6 |  |  | Mass
883ff624-13bc-4ed1-9316-9f36f3697e50 | 4-chlorophenol |  | Elementary flows/Emission to soil/unspecified | 00.00.000 |  | Elementary flow | 000106-48-9 |  |  | Mass
6dab7eab-f7c3-3216-9f07-f490fc354286 | 4-Chlorophenyl benzenesulfonate |  | Elementary flows/Emission to air/lower stratosphere + upper troposphere | 00.00.000 |  | Elementary flow | 000080-38-6 |  |  | Mass
2804308c-420e-3aae-912c-b9ffb92b5a56 | 4-Chlorophenyl benzenesulfonate |  | Elementary flows/Emission to air/high population density | 00.00.000 |  | Elementary flow | 000080-38-6 |  |  | Mass
dc418d16-ae61-35a6-ac1d-a6b1c051327b | 4-Chlorophenyl benzenesulfonate |  | Elementary flows/Emission to soil/industrial | 00.00.000 |  | Elementary flow | 000080-38-6 |  |  | Mass
ea0c88d8-5fa9-3527-99e2-67af28d5995a | 4-Chlorophenyl benzenesulfonate |  | Elementary flows/Emission to soil/agricultural | 00.00.000 |  | Elementary flow | 000080-38-6 |  |  | Mass
c090ef0b-4f07-4510-8487-6dd8ef45c49d | 4-CHLOROPHENYL BENZENESULFONATE |  | Elementary flows/Emission to soil/unspecified | 00.00.000 |  | Elementary flow | 000080-38-6 |  |  | Mass
cc43ebad-9fd2-304d-9e4c-86fc9c98b2de | 4-Chlorophenyl benzenesulfonate |  | Elementary flows/Emission to air/indoor | 00.00.000 |  | Elementary flow | 000080-38-6 |  |  | Mass
23f7be69-f5d7-32d7-b81d-6e4896a86d11 | 4-Chlorophenyl benzenesulfonate |  | Elementary flows/Emission to air/low population density | 00.00.000 |  | Elementary flow | 000080-38-6 |  |  | Mass
0e1fb1c0-a21d-3fd3-a8c8-a148094f68d4 | 4-Chlorophenyl benzenesulfonate |  | Elementary flows/Emission to air/unspecified | 00.00.000 |  | Elementary flow | 000080-38-6 |  |  | Mass
9beac022-01ae-3e61-9b0b-9254007e226f | 4-Chlorophenyl benzenesulfonate |  | Elementary flows/Emission to air/low population density, long-term | 00.00.000 |  | Elementary flow | 000080-38-6 |  |  | Mass
d70543e0-041a-39d4-80bc-71e02afbf248 | 4-Chlorophenyl benzenesulfonate |  | Elementary flows/Emission to water/ocean | 00.00.000 |  | Elementary flow | 000080-38-6 |  |  | Mass
69c656db-adf2-3022-bcda-f62866501626 | 4-Chlorophenyl benzenesulfonate |  | Elementary flows/Emission to water/ground water, long-term | 00.00.000 |  | Elementary flow | 000080-38-6 |  |  | Mass
e284ef39-3389-3473-9b3a-e9c5e688b0a0 | 4-Chlorophenyl benzenesulfonate |  | Elementary flows/Emission to water/river | 00.00.000 |  | Elementary flow | 000080-38-6 |  |  | Mass
93319895-7c2f-36c9-83ac-ed66d88412bb | 4-Chlorophenyl benzenesulfonate |  | Elementary flows/Emission to soil/forestry | 00.00.000 |  | Elementary flow | 000080-38-6 |  |  | Mass
e1b9c02c-9f1d-3d8f-8c10-fb5297018f96 | 4-Chlorophenyl benzenesulfonate |  | Elementary flows/Emission to water/unspecified | 00.00.000 |  | Elementary flow | 000080-38-6 |  |  | Mass
e714377a-861f-378d-99ce-8c4c3316dfb4 | 4-Chlorophenyl phenyl ether |  | Elementary flows/Emission to air/lower stratosphere + upper troposphere | 00.00.000 |  | Elementary flow | 007005-72-3 |  |  | Mass
1de514cc-9b78-3a47-b543-0117b00a38b7 | 4-Chlorophenyl phenyl ether |  | Elementary flows/Emission to air/high population density | 00.00.000 |  | Elementary flow | 007005-72-3 |  |  | Mass
12605ef2-0b0b-3be4-b682-a0bf8dabccbb | 4-Chlorophenyl phenyl ether |  | Elementary flows/Emission to soil/industrial | 00.00.000 |  | Elementary flow | 007005-72-3 |  |  | Mass
21724cb9-6d75-347b-a7be-4b329d4dbf9d | 4-Chlorophenyl phenyl ether |  | Elementary flows/Emission to soil/agricultural | 00.00.000 |  | Elementary flow | 007005-72-3 |  |  | Mass
3c50b8cd-a767-4906-ad4b-a4274d740949 | 4-chlorophenyl phenyl ether |  | Elementary flows/Emission to soil/unspecified | 00.00.000 |  | Elementary flow | 007005-72-3 |  |  | Mass
bcb63dd8-ab3f-3014-96b7-11684f4edeae | 4-Chlorophenyl phenyl ether |  | Elementary flows/Emission to air/indoor | 00.00.000 |  | Elementary flow | 007005-72-3 |  |  | Mass
ef47be34-c4bd-34c6-a5d5-4c17868b9b2d | 4-Chlorophenyl phenyl ether |  | Elementary flows/Emission to air/low population density | 00.00.000 |  | Elementary flow | 007005-72-3 |  |  | Mass
b86d5453-7318-3467-99cb-59d891b4e9fc | 4-Chlorophenyl phenyl ether |  | Elementary flows/Emission to air/unspecified | 00.00.000 |  | Elementary flow | 007005-72-3 |  |  | Mass
0fbcc5bd-81d1-34fd-a1c7-8bfa40707bd3 | 4-Chlorophenyl phenyl ether |  | Elementary flows/Emission to air/low population density, long-term | 00.00.000 |  | Elementary flow | 007005-72-3 |  |  | Mass
9c403895-e85e-3b90-a8ce-a1d0158f03a4 | 4-Chlorophenyl phenyl ether |  | Elementary flows/Emission to water/ocean | 00.00.000 |  | Elementary flow | 007005-72-3 |  |  | Mass
7a562fc4-94d9-3293-946f-7f18209d14be | 4-Chlorophenyl phenyl ether |  | Elementary flows/Emission to water/ground water, long-term | 00.00.000 |  | Elementary flow | 007005-72-3 |  |  | Mass
73172793-28e7-37df-a087-b29c8cd60ea3 | 4-Chlorophenyl phenyl ether |  | Elementary flows/Emission to water/river | 00.00.000 |  | Elementary flow | 007005-72-3 |  |  | Mass
7f91e425-af5d-33f6-be98-35d27d78240e | 4-Chlorophenyl phenyl ether |  | Elementary flows/Emission to soil/forestry | 00.00.000 |  | Elementary flow | 007005-72-3 |  |  | Mass
883d4f81-c60e-353f-aa87-989ac3d9292e | 4-Chlorophenyl phenyl ether |  | Elementary flows/Emission to water/unspecified | 00.00.000 |  | Elementary flow | 007005-72-3 |  |  | Mass
bc207bc0-aa67-3f63-80a8-d8e07d3c6e1d | 4-Chlororesorcinol |  | Elementary flows/Emission to air/lower stratosphere + upper troposphere | 00.00.000 |  | Elementary flow | 000095-88-5 |  |  | Mass
812abb38-f4ea-384c-b954-5b7e5430874b | 4-Chlororesorcinol |  | Elementary flows/Emission to air/high population density | 00.00.000 |  | Elementary flow | 000095-88-5 |  |  | Mass
319b4e39-7cb7-36e6-9058-b12c5524f504 | 4-Chlororesorcinol |  | Elementary flows/Emission to soil/industrial | 00.00.000 |  | Elementary flow | 000095-88-5 |  |  | Mass
610ca9a2-1cae-3c9d-ba8e-a58a8fe315ca | 4-Chlororesorcinol |  | Elementary flows/Emission to soil/agricultural | 00.00.000 |  | Elementary flow | 000095-88-5 |  |  | Mass
1d3f825d-3ad3-4cbc-a8df-ef2e32f5a3ca | 4-CHLORORESORCINOL |  | Elementary flows/Emission to soil/unspecified | 00.00.000 |  | Elementary flow | 000095-88-5 |  |  | Mass
9b29acdd-dff6-3efd-b583-0f5e308e3d7f | 4-Chlororesorcinol |  | Elementary flows/Emission to air/indoor | 00.00.000 |  | Elementary flow | 000095-88-5 |  |  | Mass
7404962b-c523-336a-b0e5-a6eeaa7f8034 | 4-Chlororesorcinol |  | Elementary flows/Emission to air/low population density | 00.00.000 |  | Elementary flow | 000095-88-5 |  |  | Mass
7d9695bc-c6ea-3d59-b2e8-3b35985e92a0 | 4-Chlororesorcinol |  | Elementary flows/Emission to air/unspecified | 00.00.000 |  | Elementary flow | 000095-88-5 |  |  | Mass
da8fc813-ca91-30fe-bf70-38736a186402 | 4-Chlororesorcinol |  | Elementary flows/Emission to air/low population density, long-term | 00.00.000 |  | Elementary flow | 000095-88-5 |  |  | Mass
039577e9-b9e7-3ae2-8543-d3833c72574e | 4-Chlororesorcinol |  | Elementary flows/Emission to water/ocean | 00.00.000 |  | Elementary flow | 000095-88-5 |  |  | Mass
ac90267b-42fd-3515-92c4-73caf44667cb | 4-Chlororesorcinol |  | Elementary flows/Emission to water/ground water, long-term | 00.00.000 |  | Elementary flow | 000095-88-5 |  |  | Mass
f92b4391-e744-394b-8a7f-5c67afff1a6a | 4-Chlororesorcinol |  | Elementary flows/Emission to water/river | 00.00.000 |  | Elementary flow | 000095-88-5 |  |  | Mass
f3115016-c956-31de-9b91-03c60fe8470e | 4-Chlororesorcinol |  | Elementary flows/Emission to soil/forestry | 00.00.000 |  | Elementary flow | 000095-88-5 |  |  | Mass
dc2a21aa-b188-3d91-9e2e-85800b0a5512 | 4-Chlororesorcinol |  | Elementary flows/Emission to water/unspecified | 00.00.000 |  | Elementary flow | 000095-88-5 |  |  | Mass
6ec9dc95-257a-3e01-bb83-2eccd69d9bd5 | 4-Cyanopyridine |  | Elementary flows/Emission to air/lower stratosphere + upper troposphere | 00.00.000 |  | Elementary flow | 000100-48-1 |  |  | Mass
4c640a42-75f7-3a0b-bd2f-4447b6a969b0 | 4-Cyanopyridine |  | Elementary flows/Emission to air/high population density | 00.00.000 |  | Elementary flow | 000100-48-1 |  |  | Mass
a685522f-e1d1-3d23-8094-8625d2888711 | 4-Cyanopyridine |  | Elementary flows/Emission to soil/industrial | 00.00.000 |  | Elementary flow | 000100-48-1 |  |  | Mass
0b1f7b1d-b26c-36e0-9c93-c59752d59d1f | 4-Cyanopyridine |  | Elementary flows/Emission to soil/agricultural | 00.00.000 |  | Elementary flow | 000100-48-1 |  |  | Mass
dcea4262-1725-42a2-82d1-002e08da0955 | 4-CYANOPYRIDINE |  | Elementary flows/Emission to soil/unspecified | 00.00.000 |  | Elementary flow | 000100-48-1 |  |  | Mass
30d493ae-312a-31f2-a5ff-017750c647ac | 4-Cyanopyridine |  | Elementary flows/Emission to air/indoor | 00.00.000 |  | Elementary flow | 000100-48-1 |  |  | Mass
b22e7825-bf1b-3543-9ef9-d4141e5bf1f0 | 4-Cyanopyridine |  | Elementary flows/Emission to air/low population density | 00.00.000 |  | Elementary flow | 000100-48-1 |  |  | Mass
2be19088-12e2-3f21-80ea-62e7787b319b | 4-Cyanopyridine |  | Elementary flows/Emission to air/unspecified | 00.00.000 |  | Elementary flow | 000100-48-1 |  |  | Mass
99c7bc69-8e86-3ad0-9d26-519cca487577 | 4-Cyanopyridine |  | Elementary flows/Emission to air/low population density, long-term | 00.00.000 |  | Elementary flow | 000100-48-1 |  |  | Mass
686e4c7e-9fb5-341e-a9b7-7cee4e3f1686 | 4-Cyanopyridine |  | Elementary flows/Emission to water/ocean | 00.00.000 |  | Elementary flow | 000100-48-1 |  |  | Mass
123c2318-0563-3121-b218-4b328c995ad8 | 4-Cyanopyridine |  | Elementary flows/Emission to water/ground water, long-term | 00.00.000 |  | Elementary flow | 000100-48-1 |  |  | Mass
62f9d1e8-ca94-3c46-898d-0218b94b3801 | 4-Cyanopyridine |  | Elementary flows/Emission to water/river | 00.00.000 |  | Elementary flow | 000100-48-1 |  |  | Mass
8ca4e461-c859-3c3f-9a68-f469fdcb9de6 | 4-Cyanopyridine |  | Elementary flows/Emission to soil/forestry | 00.00.000 |  | Elementary flow | 000100-48-1 |  |  | Mass
f5ee3c5d-893e-3c88-be8b-c33b53796493 | 4-Cyanopyridine |  | Elementary flows/Emission to water/unspecified | 00.00.000 |  | Elementary flow | 000100-48-1 |  |  | Mass
c5a4faef-0b15-3b75-8e71-6d5d1bdf3de6 | 4-Decylaniline |  | Elementary flows/Emission to air/lower stratosphere + upper troposphere | 00.00.000 |  | Elementary flow | 037529-30-9 |  |  | Mass
91eb495b-efd3-3b9b-ba5d-aa0f569e5a43 | 4-Decylaniline |  | Elementary flows/Emission to air/high population density | 00.00.000 |  | Elementary flow | 037529-30-9 |  |  | Mass
3f933ff5-bae7-39cb-b267-f1023e101149 | 4-Decylaniline |  | Elementary flows/Emission to soil/industrial | 00.00.000 |  | Elementary flow | 037529-30-9 |  |  | Mass
fb2c5950-7e60-35c8-b903-7352e590bb79 | 4-Decylaniline |  | Elementary flows/Emission to soil/agricultural | 00.00.000 |  | Elementary flow | 037529-30-9 |  |  | Mass
80dbbd4c-e25c-42e9-a6ed-b912f749e259 | 4-Decylaniline |  | Elementary flows/Emission to soil/unspecified | 00.00.000 |  | Elementary flow | 037529-30-9 |  |  | Mass
f6685749-a54a-324b-a837-fef396806a0b | 4-Decylaniline |  | Elementary flows/Emission to air/indoor | 00.00.000 |  | Elementary flow | 037529-30-9 |  |  | Mass
e9e1f4fc-38b5-3012-b9b2-9b2596622272 | 4-Decylaniline |  | Elementary flows/Emission to air/low population density | 00.00.000 |  | Elementary flow | 037529-30-9 |  |  | Mass
39507a35-486d-323b-a914-09cec4575f9b | 4-Decylaniline |  | Elementary flows/Emission to air/unspecified | 00.00.000 |  | Elementary flow | 037529-30-9 |  |  | Mass
cea7693a-b956-3348-948a-c66bcf2429c3 | 4-Decylaniline |  | Elementary flows/Emission to air/low population density, long-term | 00.00.000 |  | Elementary flow | 037529-30-9 |  |  | Mass
def150f7-fae0-31c3-abef-3243c85da24b | 4-Decylaniline |  | Elementary flows/Emission to water/ocean | 00.00.000 |  | Elementary flow | 037529-30-9 |  |  | Mass
6c63a71f-c417-3d77-8b43-d05ae774f46f | 4-Decylaniline |  | Elementary flows/Emission to water/ground water, long-term | 00.00.000 |  | Elementary flow | 037529-30-9 |  |  | Mass
d4091017-b552-33dc-9bc8-c6cc79535a2f | 4-Decylaniline |  | Elementary flows/Emission to water/river | 00.00.000 |  | Elementary flow | 037529-30-9 |  |  | Mass
6a3d5f8b-0ebd-38d5-a4b8-4dbc30093952 | 4-Decylaniline |  | Elementary flows/Emission to soil/forestry | 00.00.000 |  | Elementary flow | 037529-30-9 |  |  | Mass
e121405d-4942-3e49-82d1-71aed8f2b1b6 | 4-Decylaniline |  | Elementary flows/Emission to water/unspecified | 00.00.000 |  | Elementary flow | 037529-30-9 |  |  | Mass
17cb5b72-5457-329d-b3de-c5ac8822908b | 4-Dimethylaminoazobenzene |  | Elementary flows/Emission to air/lower stratosphere + upper troposphere | 00.00.000 |  | Elementary flow | 000060-11-7 |  |  | Mass
b3528aa0-2806-36a0-a689-523e90181780 | 4-Dimethylaminoazobenzene |  | Elementary flows/Emission to water/river, long-term | 00.00.000 |  | Elementary flow | 000060-11-7 |  |  | Mass
a957d330-fafc-3b9d-9fda-db700ad7c293 | 4-Dimethylaminoazobenzene |  | Elementary flows/Emission to air/high population density | 00.00.000 |  | Elementary flow | 000060-11-7 |  |  | Mass
8e09a916-dabb-380d-ba89-2dcca5b08905 | 4-Dimethylaminoazobenzene |  | Elementary flows/Emission to soil/industrial | 00.00.000 |  | Elementary flow | 000060-11-7 |  |  | Mass
16c379cc-4e8e-324d-b70b-b2175e4ded81 | 4-Dimethylaminoazobenzene |  | Elementary flows/Emission to water/lake | 00.00.000 |  | Elementary flow | 000060-11-7 |  |  | Mass
fcee2264-7b61-3a15-a4ae-5f193b3a7219 | 4-Dimethylaminoazobenzene |  | Elementary flows/Emission to soil/agricultural | 00.00.000 |  | Elementary flow | 000060-11-7 |  |  | Mass
80caa7ad-91ea-3a2f-a544-73120726ab57 | 4-Dimethylaminoazobenzene |  | Elementary flows/Emission to soil/unspecified | 00.00.000 |  | Elementary flow | 000060-11-7 |  |  | Mass
09746b51-dde8-3dba-a9c0-c0208bb2e94a | 4-Dimethylaminoazobenzene |  | Elementary flows/Emission to air/indoor | 00.00.000 |  | Elementary flow | 000060-11-7 |  |  | Mass
89420409-6811-3acc-a750-3fdf42de1ace | 4-Dimethylaminoazobenzene |  | Elementary flows/Emission to air/low population density | 00.00.000 |  | Elementary flow | 000060-11-7 |  |  | Mass
0dcb5632-bb21-4cfc-b582-cb5dd2c145f1 | 4-Dimethylaminoazobenzene |  | Elementary flows/Emission to air/unspecified | 00.00.000 |  | Elementary flow | 000060-11-7 |  |  | Mass
23beebee-74de-32b0-90e4-8a99983175bd | 4-Dimethylaminoazobenzene |  | Elementary flows/Emission to air/low population density, long-term | 00.00.000 |  | Elementary flow | 000060-11-7 |  |  | Mass
2829bec9-2fe7-39d2-b0bd-e1c29504a00b | 4-Dimethylaminoazobenzene |  | Elementary flows/Emission to water/ocean | 00.00.000 |  | Elementary flow | 000060-11-7 |  |  | Mass
5060be4d-49e0-3b0c-811f-3158f5b9c829 | 4-Dimethylaminoazobenzene |  | Elementary flows/Emission to water/ground water, long-term | 00.00.000 |  | Elementary flow | 000060-11-7 |  |  | Mass
5adea48b-6541-3b10-8d49-fe3d17f71f66 | 4-Dimethylaminoazobenzene |  | Elementary flows/Emission to water/river | 00.00.000 |  | Elementary flow | 000060-11-7 |  |  | Mass
40052ec5-b791-3031-9396-8c4b0fd90172 | 4-Dimethylaminoazobenzene |  | Elementary flows/Emission to soil/forestry | 00.00.000 |  | Elementary flow | 000060-11-7 |  |  | Mass
8cb3c5db-676a-3c88-8bba-997b972cc783 | 4-Dimethylaminoazobenzene |  | Elementary flows/Emission to water/unspecified | 00.00.000 |  | Elementary flow | 000060-11-7 |  |  | Mass
2f293327-7fee-3c6a-890a-09d5ba87aeef | 4-Dimethylaminoazobenzene |  | Elementary flows/Emission to water/ground water | 00.00.000 |  | Elementary flow | 000060-11-7 |  |  | Mass
9d1e88f8-9eb6-368a-a823-da71a9b7c824 | 4-Dimethylaminopyridine |  | Elementary flows/Emission to air/lower stratosphere + upper troposphere | 00.00.000 |  | Elementary flow | 001122-58-3 |  |  | Mass
47d65335-e35b-3755-b275-0b31a0b4e8f7 | 4-Dimethylaminopyridine |  | Elementary flows/Emission to air/high population density | 00.00.000 |  | Elementary flow | 001122-58-3 |  |  | Mass
ef92ed71-cbfa-32e1-ad61-29c17b1df4dd | 4-Dimethylaminopyridine |  | Elementary flows/Emission to soil/industrial | 00.00.000 |  | Elementary flow | 001122-58-3 |  |  | Mass
6047cf48-5374-3df6-854f-64e0eede3df4 | 4-Dimethylaminopyridine |  | Elementary flows/Emission to soil/agricultural | 00.00.000 |  | Elementary flow | 001122-58-3 |  |  | Mass
e718be56-6661-45fa-8deb-d0e862bbbfcb | 4-DIMETHYLAMINOPYRIDINE |  | Elementary flows/Emission to soil/unspecified | 00.00.000 |  | Elementary flow | 001122-58-3 |  |  | Mass
7a8394cc-6f93-34dd-a1db-8ca76387b62e | 4-Dimethylaminopyridine |  | Elementary flows/Emission to air/indoor | 00.00.000 |  | Elementary flow | 001122-58-3 |  |  | Mass
3c0e48db-fb25-3b30-aecc-e7bd84e7267d | 4-Dimethylaminopyridine |  | Elementary flows/Emission to air/low population density | 00.00.000 |  | Elementary flow | 001122-58-3 |  |  | Mass
1a289026-bea0-3246-97fb-113c0d0abecc | 4-Dimethylaminopyridine |  | Elementary flows/Emission to air/unspecified | 00.00.000 |  | Elementary flow | 001122-58-3 |  |  | Mass
d00147b8-0d6c-31b7-beb3-486309dd2c71 | 4-Dimethylaminopyridine |  | Elementary flows/Emission to air/low population density, long-term | 00.00.000 |  | Elementary flow | 001122-58-3 |  |  | Mass
90ea4dd2-6a06-35f3-a66c-35ec03e7f504 | 4-Dimethylaminopyridine |  | Elementary flows/Emission to water/ocean | 00.00.000 |  | Elementary flow | 001122-58-3 |  |  | Mass
a9fd6fb1-854d-3910-b949-a1660ad0a2c4 | 4-Dimethylaminopyridine |  | Elementary flows/Emission to water/ground water, long-term | 00.00.000 |  | Elementary flow | 001122-58-3 |  |  | Mass
f3f161e5-f3e9-35fe-84f4-6553bb2bec87 | 4-Dimethylaminopyridine |  | Elementary flows/Emission to water/river | 00.00.000 |  | Elementary flow | 001122-58-3 |  |  | Mass
15bd07c1-7bc0-3994-b79d-dccc4c81b620 | 4-Dimethylaminopyridine |  | Elementary flows/Emission to soil/forestry | 00.00.000 |  | Elementary flow | 001122-58-3 |  |  | Mass
e819c909-b35f-3d2b-9e8e-53e7226aec33 | 4-Dimethylaminopyridine |  | Elementary flows/Emission to water/unspecified | 00.00.000 |  | Elementary flow | 001122-58-3 |  |  | Mass
5505638e-0824-356c-9ca0-c6cad9642388 | 4-Ethenylphenol |  | Elementary flows/Emission to air/unspecified | 00.00.000 |  | Elementary flow | 002628-17-3 |  |  | Mass
2ac77532-7f3f-390e-ba8a-a9bb430366da | 4-Ethylbenzyl alcohol |  | Elementary flows/Emission to air/lower stratosphere + upper troposphere | 00.00.000 |  | Elementary flow | 000768-59-2 |  |  | Mass
45c06156-05ce-3717-a7d9-19b233f14d97 | 4-Ethylbenzyl alcohol |  | Elementary flows/Emission to air/high population density | 00.00.000 |  | Elementary flow | 000768-59-2 |  |  | Mass
12c8aafa-713f-33ab-ac17-c02cc723a4ad | 4-Ethylbenzyl alcohol |  | Elementary flows/Emission to soil/industrial | 00.00.000 |  | Elementary flow | 000768-59-2 |  |  | Mass
75127140-73d5-3e6d-be60-d0305c440f24 | 4-Ethylbenzyl alcohol |  | Elementary flows/Emission to soil/agricultural | 00.00.000 |  | Elementary flow | 000768-59-2 |  |  | Mass
23329efd-6f06-441d-bc7b-1e4cb959e53b | 4-Ethylbenzyl alcohol |  | Elementary flows/Emission to soil/unspecified | 00.00.000 |  | Elementary flow | 000768-59-2 |  |  | Mass
bba59bdd-3b4f-3db3-ae40-d057d82aaf1a | 4-Ethylbenzyl alcohol |  | Elementary flows/Emission to air/indoor | 00.00.000 |  | Elementary flow | 000768-59-2 |  |  | Mass
69132ed6-12d1-305d-9610-94f57a3d9484 | 4-Ethylbenzyl alcohol |  | Elementary flows/Emission to air/low population density | 00.00.000 |  | Elementary flow | 000768-59-2 |  |  | Mass
913c39f7-aec3-3bc4-84f6-511a6e417606 | 4-Ethylbenzyl alcohol |  | Elementary flows/Emission to air/unspecified | 00.00.000 |  | Elementary flow | 000768-59-2 |  |  | Mass
6ee466fd-7cb5-3c0d-8a62-df956da4f498 | 4-Ethylbenzyl alcohol |  | Elementary flows/Emission to air/low population density, long-term | 00.00.000 |  | Elementary flow | 000768-59-2 |  |  | Mass
d64b7d72-cb5a-3107-9568-ec9bac34968d | 4-Ethylbenzyl alcohol |  | Elementary flows/Emission to water/ocean | 00.00.000 |  | Elementary flow | 000768-59-2 |  |  | Mass
77a61c20-b5af-3ef5-b8d8-b3aa0eb47720 | 4-Ethylbenzyl alcohol |  | Elementary flows/Emission to water/ground water, long-term | 00.00.000 |  | Elementary flow | 000768-59-2 |  |  | Mass
35102133-bf86-3044-be6b-487075db35a0 | 4-Ethylbenzyl alcohol |  | Elementary flows/Emission to water/river | 00.00.000 |  | Elementary flow | 000768-59-2 |  |  | Mass
30500a39-bf57-3b2f-8453-d053e7c556d1 | 4-Ethylbenzyl alcohol |  | Elementary flows/Emission to soil/forestry | 00.00.000 |  | Elementary flow | 000768-59-2 |  |  | Mass
fb5c58ae-fd93-3100-985d-3ca15241e6bc | 4-Ethylbenzyl alcohol |  | Elementary flows/Emission to water/unspecified | 00.00.000 |  | Elementary flow | 000768-59-2 |  |  | Mass
79b1a968-10f4-3388-9ee5-eb5aed2bbd9f | 4-Ethylnitrobenzene |  | Elementary flows/Emission to air/lower stratosphere + upper troposphere | 00.00.000 |  | Elementary flow | 000100-12-9 |  |  | Mass
ec62959f-ed0b-307c-89bf-9b4ab15d5bf0 | 4-Ethylnitrobenzene |  | Elementary flows/Emission to air/high population density | 00.00.000 |  | Elementary flow | 000100-12-9 |  |  | Mass
622c598c-cd00-3b5c-86a6-f66f623ce57a | 4-Ethylnitrobenzene |  | Elementary flows/Emission to soil/industrial | 00.00.000 |  | Elementary flow | 000100-12-9 |  |  | Mass
0e92c99e-2ada-3043-99f0-1807bc0636ac | 4-Ethylnitrobenzene |  | Elementary flows/Emission to soil/agricultural | 00.00.000 |  | Elementary flow | 000100-12-9 |  |  | Mass
a21c7edf-0438-4553-aac6-375096cb38fb | 4-ETHYLNITROBENZENE |  | Elementary flows/Emission to soil/unspecified | 00.00.000 |  | Elementary flow | 000100-12-9 |  |  | Mass
44d31a58-f77f-3c7a-bfe6-3decb6425c86 | 4-Ethylnitrobenzene |  | Elementary flows/Emission to air/indoor | 00.00.000 |  | Elementary flow | 000100-12-9 |  |  | Mass
2ee51884-3c54-3cfd-a253-f5dbca76fc34 | 4-Ethylnitrobenzene |  | Elementary flows/Emission to air/low population density | 00.00.000 |  | Elementary flow | 000100-12-9 |  |  | Mass
b89660f9-0ae4-3b6c-b1bd-cdcdc8f9e6f1 | 4-Ethylnitrobenzene |  | Elementary flows/Emission to air/unspecified | 00.00.000 |  | Elementary flow | 000100-12-9 |  |  | Mass
0b7b6d47-3194-318e-bef5-b565c7d74882 | 4-Ethylnitrobenzene |  | Elementary flows/Emission to air/low population density, long-term | 00.00.000 |  | Elementary flow | 000100-12-9 |  |  | Mass
0f0297b3-0423-3efb-93ba-5eeb5993b34f | 4-Ethylnitrobenzene |  | Elementary flows/Emission to water/ocean | 00.00.000 |  | Elementary flow | 000100-12-9 |  |  | Mass
2ef53a69-5a9e-3d1f-81a2-8d0d3e08fff4 | 4-Ethylnitrobenzene |  | Elementary flows/Emission to water/ground water, long-term | 00.00.000 |  | Elementary flow | 000100-12-9 |  |  | Mass
dde4a46e-3aa6-338e-a17f-ede32f8583d4 | 4-Ethylnitrobenzene |  | Elementary flows/Emission to water/river | 00.00.000 |  | Elementary flow | 000100-12-9 |  |  | Mass
89cf67d4-1d69-3c8e-99b3-b0203c94c7a8 | 4-Ethylnitrobenzene |  | Elementary flows/Emission to soil/forestry | 00.00.000 |  | Elementary flow | 000100-12-9 |  |  | Mass
890f5bd4-d469-3b7b-9c54-a79eec8d7f51 | 4-Ethylnitrobenzene |  | Elementary flows/Emission to water/unspecified | 00.00.000 |  | Elementary flow | 000100-12-9 |  |  | Mass
6a5dbce9-92da-32d7-930f-e11486ae302a | 4-Ethyloctane |  | Elementary flows/Emission to air/unspecified | 00.00.000 |  | Elementary flow | 015869-86-0 |  |  | Mass
53132eee-b036-3f9b-ada2-bd17b4809e29 | 4-Ethylpyridine |  | Elementary flows/Emission to air/lower stratosphere + upper troposphere | 00.00.000 |  | Elementary flow | 000536-75-4 |  |  | Mass
dab5dbc2-6239-3d4c-a53f-bd9ae665d297 | 4-Ethylpyridine |  | Elementary flows/Emission to air/high population density | 00.00.000 |  | Elementary flow | 000536-75-4 |  |  | Mass
65768c22-2f14-3f0c-b8b7-b0daea08cc7b | 4-Ethylpyridine |  | Elementary flows/Emission to soil/industrial | 00.00.000 |  | Elementary flow | 000536-75-4 |  |  | Mass
3c588dc4-22cd-33b2-8b20-52b3acaca69e | 4-Ethylpyridine |  | Elementary flows/Emission to soil/agricultural | 00.00.000 |  | Elementary flow | 000536-75-4 |  |  | Mass
55ede516-c66d-48b2-90c5-2f703bc87cf3 | 4-ETHYLPYRIDINE |  | Elementary flows/Emission to soil/unspecified | 00.00.000 |  | Elementary flow | 000536-75-4 |  |  | Mass
69b1e29f-034e-3a0a-ac3f-164cc49517b2 | 4-Ethylpyridine |  | Elementary flows/Emission to air/indoor | 00.00.000 |  | Elementary flow | 000536-75-4 |  |  | Mass
968184e3-d7c3-319c-8ceb-9a7df72be3d1 | 4-Ethylpyridine |  | Elementary flows/Emission to air/low population density | 00.00.000 |  | Elementary flow | 000536-75-4 |  |  | Mass
b1156d83-a324-3213-8293-b322c7d11996 | 4-Ethylpyridine |  | Elementary flows/Emission to air/unspecified | 00.00.000 |  | Elementary flow | 000536-75-4 |  |  | Mass
a62f075b-946b-3349-a179-8a533a716862 | 4-Ethylpyridine |  | Elementary flows/Emission to air/low population density, long-term | 00.00.000 |  | Elementary flow | 000536-75-4 |  |  | Mass
e632e2a4-95f3-31d8-8eba-2e0fd69d9389 | 4-Ethylpyridine |  | Elementary flows/Emission to water/ocean | 00.00.000 |  | Elementary flow | 000536-75-4 |  |  | Mass
17a60a20-536f-3194-9862-29a83fbeb084 | 4-Ethylpyridine |  | Elementary flows/Emission to water/ground water, long-term | 00.00.000 |  | Elementary flow | 000536-75-4 |  |  | Mass
03ddd638-75f9-3e88-aac0-e69c98e2bf33 | 4-Ethylpyridine |  | Elementary flows/Emission to water/river | 00.00.000 |  | Elementary flow | 000536-75-4 |  |  | Mass
f29380d1-580e-3bc0-9ef7-28dda7387b9c | 4-Ethylpyridine |  | Elementary flows/Emission to soil/forestry | 00.00.000 |  | Elementary flow | 000536-75-4 |  |  | Mass
f85c6ca7-8bfe-3cbf-a1fa-f740b70d72bd | 4-Ethylpyridine |  | Elementary flows/Emission to water/unspecified | 00.00.000 |  | Elementary flow | 000536-75-4 |  |  | Mass
d2ddf342-5f9a-35ff-b318-d2d8e6ca6e9c | 4-Ethylsulphonylnaphthalene-1-sulfonamide |  | Elementary flows/Emission to air/lower stratosphere + upper troposphere | 00.00.000 |  | Elementary flow | 000842-00-2 |  |  | Mass
fee5eb8d-7df0-33a1-8a7f-a753807e106f | 4-Ethylsulphonylnaphthalene-1-sulfonamide |  | Elementary flows/Emission to water/river, long-term | 00.00.000 |  | Elementary flow | 000842-00-2 |  |  | Mass
fe34c648-db92-3e1c-aaa3-2f3dacd3be85 | 4-Ethylsulphonylnaphthalene-1-sulfonamide |  | Elementary flows/Emission to air/high population density | 00.00.000 |  | Elementary flow | 000842-00-2 |  |  | Mass
9bccc4e3-26a0-3bb6-ba13-bc96afa17953 | 4-Ethylsulphonylnaphthalene-1-sulfonamide |  | Elementary flows/Emission to soil/industrial | 00.00.000 |  | Elementary flow | 000842-00-2 |  |  | Mass
c5cfdde4-4ce6-3ade-8e5e-5c80530b890a | 4-Ethylsulphonylnaphthalene-1-sulfonamide |  | Elementary flows/Emission to water/lake | 00.00.000 |  | Elementary flow | 000842-00-2 |  |  | Mass
12ba3c7a-c316-383e-8554-3eccef951288 | 4-Ethylsulphonylnaphthalene-1-sulfonamide |  | Elementary flows/Emission to soil/agricultural | 00.00.000 |  | Elementary flow | 000842-00-2 |  |  | Mass
3d856615-8fd6-3c90-9bd7-604cbfd6730f | 4-Ethylsulphonylnaphthalene-1-sulfonamide |  | Elementary flows/Emission to soil/unspecified | 00.00.000 |  | Elementary flow | 000842-00-2 |  |  | Mass
18ca548c-cb3b-31ff-a736-d0efc28e1b75 | 4-Ethylsulphonylnaphthalene-1-sulfonamide |  | Elementary flows/Emission to air/indoor | 00.00.000 |  | Elementary flow | 000842-00-2 |  |  | Mass
d17e60ac-90de-3abe-a750-d7c064138413 | 4-Ethylsulphonylnaphthalene-1-sulfonamide |  | Elementary flows/Emission to air/low population density | 00.00.000 |  | Elementary flow | 000842-00-2 |  |  | Mass
15d9e6e1-6295-32ae-8e35-2cd9ecf04843 | 4-Ethylsulphonylnaphthalene-1-sulfonamide |  | Elementary flows/Emission to air/unspecified | 00.00.000 |  | Elementary flow | 000842-00-2 |  |  | Mass
0e6e03d2-d7dc-300c-a76c-72c4713949b1 | 4-Ethylsulphonylnaphthalene-1-sulfonamide |  | Elementary flows/Emission to air/low population density, long-term | 00.00.000 |  | Elementary flow | 000842-00-2 |  |  | Mass
4a8f7867-3b4a-3ec0-8d1b-3e2e55ddb77c | 4-Ethylsulphonylnaphthalene-1-sulfonamide |  | Elementary flows/Emission to water/ocean | 00.00.000 |  | Elementary flow | 000842-00-2 |  |  | Mass
e2ca31f9-96cd-3b7a-add7-2e467ac76217 | 4-Ethylsulphonylnaphthalene-1-sulfonamide |  | Elementary flows/Emission to water/ground water, long-term | 00.00.000 |  | Elementary flow | 000842-00-2 |  |  | Mass
1fc63c72-d8d6-3c78-bd48-f9b982719e09 | 4-Ethylsulphonylnaphthalene-1-sulfonamide |  | Elementary flows/Emission to water/river | 00.00.000 |  | Elementary flow | 000842-00-2 |  |  | Mass
7fdb7d15-5f9a-3942-891a-714d87b08ea9 | 4-Ethylsulphonylnaphthalene-1-sulfonamide |  | Elementary flows/Emission to soil/forestry | 00.00.000 |  | Elementary flow | 000842-00-2 |  |  | Mass
5c739825-9d89-377b-ab15-53a113829a4a | 4-Ethylsulphonylnaphthalene-1-sulfonamide |  | Elementary flows/Emission to water/unspecified | 00.00.000 |  | Elementary flow | 000842-00-2 |  |  | Mass
be231c6b-0010-3e67-88bf-76e60d17ba4b | 4-Ethylsulphonylnaphthalene-1-sulfonamide |  | Elementary flows/Emission to water/ground water | 00.00.000 |  | Elementary flow | 000842-00-2 |  |  | Mass
9f7d7e7e-0b7a-3d2f-a988-49ddc26275b0 | 4-Fluoroaniline |  | Elementary flows/Emission to air/lower stratosphere + upper troposphere | 00.00.000 |  | Elementary flow | 000371-40-4 |  |  | Mass
85933ba2-4575-317c-b576-fb4f930ab95d | 4-Fluoroaniline |  | Elementary flows/Emission to air/high population density | 00.00.000 |  | Elementary flow | 000371-40-4 |  |  | Mass
8a3c9e60-8a34-39ce-8350-919fad42a003 | 4-Fluoroaniline |  | Elementary flows/Emission to soil/industrial | 00.00.000 |  | Elementary flow | 000371-40-4 |  |  | Mass
b9101ae9-b23e-3255-bdce-a4d3448e141c | 4-Fluoroaniline |  | Elementary flows/Emission to soil/agricultural | 00.00.000 |  | Elementary flow | 000371-40-4 |  |  | Mass
6f4c8832-fc26-4ef7-b19e-9e35f35d330e | 4-FLUOROANILINE |  | Elementary flows/Emission to soil/unspecified | 00.00.000 |  | Elementary flow | 000371-40-4 |  |  | Mass
1c8d8441-9c8f-30bc-8494-fd26901e6630 | 4-Fluoroaniline |  | Elementary flows/Emission to air/indoor | 00.00.000 |  | Elementary flow | 000371-40-4 |  |  | Mass
0801c40f-e477-3e1e-9bb4-a970b312cefc | 4-Fluoroaniline |  | Elementary flows/Emission to air/low population density | 00.00.000 |  | Elementary flow | 000371-40-4 |  |  | Mass
6dd323ef-801d-3528-810c-db11e100e7d3 | 4-Fluoroaniline |  | Elementary flows/Emission to air/unspecified | 00.00.000 |  | Elementary flow | 000371-40-4 |  |  | Mass
4eb1dfe5-1061-3a55-a36c-3b9a73b12c9d | 4-Fluoroaniline |  | Elementary flows/Emission to air/low population density, long-term | 00.00.000 |  | Elementary flow | 000371-40-4 |  |  | Mass
33b4c885-a091-343d-a553-c8a76d1242d1 | 4-Fluoroaniline |  | Elementary flows/Emission to water/ocean | 00.00.000 |  | Elementary flow | 000371-40-4 |  |  | Mass
a0c27e03-e764-3b38-9484-6afa310fbd69 | 4-Fluoroaniline |  | Elementary flows/Emission to water/ground water, long-term | 00.00.000 |  | Elementary flow | 000371-40-4 |  |  | Mass
b30e2324-3add-3761-b92c-42edae6e4a22 | 4-Fluoroaniline |  | Elementary flows/Emission to water/river | 00.00.000 |  | Elementary flow | 000371-40-4 |  |  | Mass
70174404-274a-3477-b130-21ea2cd5eda7 | 4-Fluoroaniline |  | Elementary flows/Emission to soil/forestry | 00.00.000 |  | Elementary flow | 000371-40-4 |  |  | Mass
758d92ec-2acc-38bd-9335-7f6210228a47 | 4-Fluoroaniline |  | Elementary flows/Emission to water/unspecified | 00.00.000 |  | Elementary flow | 000371-40-4 |  |  | Mass
c765d082-bcc0-3a4c-b982-b003785e806d | 4-Fluoronitrobenzene |  | Elementary flows/Emission to air/lower stratosphere + upper troposphere | 00.00.000 |  | Elementary flow | 000350-46-9 |  |  | Mass
0abcf93c-a500-3164-ba9f-06539d578801 | 4-Fluoronitrobenzene |  | Elementary flows/Emission to air/high population density | 00.00.000 |  | Elementary flow | 000350-46-9 |  |  | Mass
b88275ee-d84b-3f33-aa20-5e5274f1ddea | 4-Fluoronitrobenzene |  | Elementary flows/Emission to soil/industrial | 00.00.000 |  | Elementary flow | 000350-46-9 |  |  | Mass
2dfa1888-45c3-3c42-8caf-97e359b16081 | 4-Fluoronitrobenzene |  | Elementary flows/Emission to soil/agricultural | 00.00.000 |  | Elementary flow | 000350-46-9 |  |  | Mass
9a79a017-1094-48a1-9be3-fe251983a0f5 | 4-FLUORONITROBENZENE |  | Elementary flows/Emission to soil/unspecified | 00.00.000 |  | Elementary flow | 000350-46-9 |  |  | Mass
22be20a0-b099-3c0e-9353-f040d70568a3 | 4-Fluoronitrobenzene |  | Elementary flows/Emission to air/indoor | 00.00.000 |  | Elementary flow | 000350-46-9 |  |  | Mass
a01d19a6-bceb-3990-93c4-1b3db0d4192f | 4-Fluoronitrobenzene |  | Elementary flows/Emission to air/low population density | 00.00.000 |  | Elementary flow | 000350-46-9 |  |  | Mass
bc55e43d-a4ab-3f1e-a441-431dbbbda2d3 | 4-Fluoronitrobenzene |  | Elementary flows/Emission to air/unspecified | 00.00.000 |  | Elementary flow | 000350-46-9 |  |  | Mass
a83f4eac-fc99-350c-a423-1fa3e379c54d | 4-Fluoronitrobenzene |  | Elementary flows/Emission to air/low population density, long-term | 00.00.000 |  | Elementary flow | 000350-46-9 |  |  | Mass
149e9bce-20e9-3b5e-9c68-acce87da9189 | 4-Fluoronitrobenzene |  | Elementary flows/Emission to water/ocean | 00.00.000 |  | Elementary flow | 000350-46-9 |  |  | Mass
9235e682-d64d-3ccd-ac17-ed685ee47d72 | 4-Fluoronitrobenzene |  | Elementary flows/Emission to water/ground water, long-term | 00.00.000 |  | Elementary flow | 000350-46-9 |  |  | Mass
4257b995-5829-3c56-a148-1b1a82536bf0 | 4-Fluoronitrobenzene |  | Elementary flows/Emission to water/river | 00.00.000 |  | Elementary flow | 000350-46-9 |  |  | Mass
336a09f1-ef0f-3ecf-aed5-57c9fbdef136 | 4-Fluoronitrobenzene |  | Elementary flows/Emission to soil/forestry | 00.00.000 |  | Elementary flow | 000350-46-9 |  |  | Mass
2c3f7989-fc5e-35e8-82f4-167a8932dfe9 | 4-Fluoronitrobenzene |  | Elementary flows/Emission to water/unspecified | 00.00.000 |  | Elementary flow | 000350-46-9 |  |  | Mass
7b1a2d25-9b0e-33ec-a69f-8ae101a7e82f | 4-Formylpyridine |  | Elementary flows/Emission to air/lower stratosphere + upper troposphere | 00.00.000 |  | Elementary flow | 000872-85-5 |  |  | Mass
670e18cc-b61f-38af-a986-dc830042dc97 | 4-Formylpyridine |  | Elementary flows/Emission to air/high population density | 00.00.000 |  | Elementary flow | 000872-85-5 |  |  | Mass
8d51c95f-dc9e-3982-83bc-63f650130135 | 4-Formylpyridine |  | Elementary flows/Emission to soil/industrial | 00.00.000 |  | Elementary flow | 000872-85-5 |  |  | Mass
a7ac3275-f4bd-393f-872b-4979eb02c45d | 4-Formylpyridine |  | Elementary flows/Emission to soil/agricultural | 00.00.000 |  | Elementary flow | 000872-85-5 |  |  | Mass
54be08f4-20df-44a6-aa84-0bc79336909c | 4-FORMYLPYRIDINE |  | Elementary flows/Emission to soil/unspecified | 00.00.000 |  | Elementary flow | 000872-85-5 |  |  | Mass
57754b72-b8e3-3eca-bdbb-7f02a51369be | 4-Formylpyridine |  | Elementary flows/Emission to air/indoor | 00.00.000 |  | Elementary flow | 000872-85-5 |  |  | Mass
da9b7091-a537-3865-ad0a-381d59fbba52 | 4-Formylpyridine |  | Elementary flows/Emission to air/low population density | 00.00.000 |  | Elementary flow | 000872-85-5 |  |  | Mass
0044972a-699b-3dda-a681-871c07f1d88f | 4-Formylpyridine |  | Elementary flows/Emission to air/unspecified | 00.00.000 |  | Elementary flow | 000872-85-5 |  |  | Mass
f67c7b0c-0848-396b-bab4-3f370e73bc36 | 4-Formylpyridine |  | Elementary flows/Emission to air/low population density, long-term | 00.00.000 |  | Elementary flow | 000872-85-5 |  |  | Mass
59e625a0-ac61-3eae-9385-d5e827c82dad | 4-Formylpyridine |  | Elementary flows/Emission to water/ocean | 00.00.000 |  | Elementary flow | 000872-85-5 |  |  | Mass
baeaf74e-7368-3823-8833-6adb50c4796d | 4-Formylpyridine |  | Elementary flows/Emission to water/ground water, long-term | 00.00.000 |  | Elementary flow | 000872-85-5 |  |  | Mass
1ca72776-83dc-33cc-ae06-5cfa88d6ccb2 | 4-Formylpyridine |  | Elementary flows/Emission to water/river | 00.00.000 |  | Elementary flow | 000872-85-5 |  |  | Mass
955e107d-500e-3624-9cf5-0e538654faf9 | 4-Formylpyridine |  | Elementary flows/Emission to soil/forestry | 00.00.000 |  | Elementary flow | 000872-85-5 |  |  | Mass
d5293e86-dd97-3ef8-b496-a4d23f3f59f1 | 4-Formylpyridine |  | Elementary flows/Emission to water/unspecified | 00.00.000 |  | Elementary flow | 000872-85-5 |  |  | Mass
78c42d6f-f41e-35c0-8414-8a82926a661f | 4-Hexylresorcinol |  | Elementary flows/Emission to air/lower stratosphere + upper troposphere | 00.00.000 |  | Elementary flow | 000136-77-6 |  |  | Mass
724b4f04-6216-334e-b4e3-f9f4bd0f6c91 | 4-Hexylresorcinol |  | Elementary flows/Emission to air/high population density | 00.00.000 |  | Elementary flow | 000136-77-6 |  |  | Mass
12d88537-591a-3f00-9f90-893bdd4a1cc5 | 4-Hexylresorcinol |  | Elementary flows/Emission to soil/agricultural | 00.00.000 |  | Elementary flow | 000136-77-6 |  |  | Mass
f049bbd7-c4ad-3697-9b73-2fe51b38f315 | 4-Hexylresorcinol |  | Elementary flows/Emission to soil/unspecified | 00.00.000 |  | Elementary flow | 000136-77-6 |  |  | Mass
af14aab6-5329-3b94-af08-dca98d76a4ec | 4-Hexylresorcinol |  | Elementary flows/Emission to air/indoor | 00.00.000 |  | Elementary flow | 000136-77-6 |  |  | Mass
b049149e-86fe-360b-a180-846bf3c86ee4 | 4-Hexylresorcinol |  | Elementary flows/Emission to air/low population density | 00.00.000 |  | Elementary flow | 000136-77-6 |  |  | Mass
b7b2c36a-9b29-36f4-b96a-ff7a8b7d4780 | 4-Hexylresorcinol |  | Elementary flows/Emission to air/unspecified | 00.00.000 |  | Elementary flow | 000136-77-6 |  |  | Mass
4f367ea5-1fbb-3201-8dcd-87c361de7bc2 | 4-Hexylresorcinol |  | Elementary flows/Emission to air/low population density, long-term | 00.00.000 |  | Elementary flow | 000136-77-6 |  |  | Mass
d9905093-2416-34dd-8812-5187d5127849 | 4-Hexylresorcinol |  | Elementary flows/Emission to water/ocean | 00.00.000 |  | Elementary flow | 000136-77-6 |  |  | Mass
abd4abbd-f771-3391-80ae-46334c3ddb26 | 4-Hexylresorcinol |  | Elementary flows/Emission to water/unspecified | 00.00.000 |  | Elementary flow | 000136-77-6 |  |  | Mass
3a507f19-26f4-311a-9b34-5cc68b6ce1a9 | 4-Hydroxy-3-methoxybenzoic acid |  | Elementary flows/Emission to air/lower stratosphere + upper troposphere | 00.00.000 |  | Elementary flow | 000121-34-6 |  |  | Mass
55670290-ee5f-312c-8720-074ae1a3fe60 | 4-Hydroxy-3-methoxybenzoic acid |  | Elementary flows/Emission to air/high population density | 00.00.000 |  | Elementary flow | 000121-34-6 |  |  | Mass
5bb86a01-658c-36e3-b82d-2fc61c7261f0 | 4-Hydroxy-3-methoxybenzoic acid |  | Elementary flows/Emission to soil/industrial | 00.00.000 |  | Elementary flow | 000121-34-6 |  |  | Mass
9bbcc413-d8e2-3db7-b7b9-6f8b8efe5320 | 4-Hydroxy-3-methoxybenzoic acid |  | Elementary flows/Emission to soil/agricultural | 00.00.000 |  | Elementary flow | 000121-34-6 |  |  | Mass
7b4d4df8-10a5-4081-83e0-675fa6e0c9f2 | 4-HYDROXY-3-METHOXYBENZOIC ACID |  | Elementary flows/Emission to soil/unspecified | 00.00.000 |  | Elementary flow | 000121-34-6 |  |  | Mass
45ff8ba6-7dba-3742-b36a-b5ce90bbfb49 | 4-Hydroxy-3-methoxybenzoic acid |  | Elementary flows/Emission to air/indoor | 00.00.000 |  | Elementary flow | 000121-34-6 |  |  | Mass
56f32042-4642-3613-81c1-6cf8d3f90387 | 4-Hydroxy-3-methoxybenzoic acid |  | Elementary flows/Emission to air/low population density | 00.00.000 |  | Elementary flow | 000121-34-6 |  |  | Mass
91d43a8c-10f2-312b-9ce6-c3ddf024783e | 4-Hydroxy-3-methoxybenzoic acid |  | Elementary flows/Emission to air/unspecified | 00.00.000 |  | Elementary flow | 000121-34-6 |  |  | Mass
78e9cd64-6fe7-3545-8b06-59e7c5dba5f0 | 4-Hydroxy-3-methoxybenzoic acid |  | Elementary flows/Emission to air/low population density, long-term | 00.00.000 |  | Elementary flow | 000121-34-6 |  |  | Mass
bed64ab2-959f-37eb-bdcd-e2ff896a2129 | 4-Hydroxy-3-methoxybenzoic acid |  | Elementary flows/Emission to water/ocean | 00.00.000 |  | Elementary flow | 000121-34-6 |  |  | Mass
e8e614f6-be6d-3ab7-9855-c9a7ee4bfe8b | 4-Hydroxy-3-methoxybenzoic acid |  | Elementary flows/Emission to water/ground water, long-term | 00.00.000 |  | Elementary flow | 000121-34-6 |  |  | Mass
9d80524c-e6e0-3dc2-aacb-25476c83b051 | 4-Hydroxy-3-methoxybenzoic acid |  | Elementary flows/Emission to water/river | 00.00.000 |  | Elementary flow | 000121-34-6 |  |  | Mass
6dc93313-c923-35b7-b329-ce3ffb3ddf14 | 4-Hydroxy-3-methoxybenzoic acid |  | Elementary flows/Emission to soil/forestry | 00.00.000 |  | Elementary flow | 000121-34-6 |  |  | Mass
3af15100-71fa-3d91-aea1-76c6cc75db64 | 4-Hydroxy-3-methoxybenzoic acid |  | Elementary flows/Emission to water/unspecified | 00.00.000 |  | Elementary flow | 000121-34-6 |  |  | Mass
59c6b3ad-7ded-39fa-90fe-0087cb3660a4 | 4-Hydroxy-4-methyl-2-pentanone |  | Elementary flows/Emission to air/indoor | 00.00.000 |  | Elementary flow | 000123-42-2 |  |  | Mass
944acd1d-4828-3806-ad16-f572b402578a | 4-Hydroxy-4-methyl-2-pentanone |  | Elementary flows/Emission to air/unspecified | 00.00.000 |  | Elementary flow | 000123-42-2 |  |  | Mass
cf7c98ab-065e-362f-93b0-d0f782d7e476 | 4-Hydroxypyridine |  | Elementary flows/Emission to air/lower stratosphere + upper troposphere | 00.00.000 |  | Elementary flow | 000626-64-2 |  |  | Mass
30c65c65-ee55-3633-8479-40dae0233bc0 | 4-Hydroxypyridine |  | Elementary flows/Emission to air/high population density | 00.00.000 |  | Elementary flow | 000626-64-2 |  |  | Mass
12e23393-abfb-34c8-b8e7-a80547766a63 | 4-Hydroxypyridine |  | Elementary flows/Emission to soil/industrial | 00.00.000 |  | Elementary flow | 000626-64-2 |  |  | Mass
209d2983-df7e-3aa7-b7a3-1d4b25c97f88 | 4-Hydroxypyridine |  | Elementary flows/Emission to soil/agricultural | 00.00.000 |  | Elementary flow | 000626-64-2 |  |  | Mass
92a628d6-1a54-4311-8e93-8b2148f11ab1 | 4-HYDROXYPYRIDINE |  | Elementary flows/Emission to soil/unspecified | 00.00.000 |  | Elementary flow | 000626-64-2 |  |  | Mass
deff50af-757f-3760-8a48-d9b403d58237 | 4-Hydroxypyridine |  | Elementary flows/Emission to air/indoor | 00.00.000 |  | Elementary flow | 000626-64-2 |  |  | Mass
2c2200b9-9b12-3aeb-ae27-a6500e7916d9 | 4-Hydroxypyridine |  | Elementary flows/Emission to air/low population density | 00.00.000 |  | Elementary flow | 000626-64-2 |  |  | Mass
a760f258-f6f6-3e55-84a5-93eb9659675f | 4-Hydroxypyridine |  | Elementary flows/Emission to air/unspecified | 00.00.000 |  | Elementary flow | 000626-64-2 |  |  | Mass
3df0fa28-8d46-3869-85c5-236dbd635203 | 4-Hydroxypyridine |  | Elementary flows/Emission to air/low population density, long-term | 00.00.000 |  | Elementary flow | 000626-64-2 |  |  | Mass
725bc152-d069-3578-8657-8fb0f7a730ea | 4-Hydroxypyridine |  | Elementary flows/Emission to water/ocean | 00.00.000 |  | Elementary flow | 000626-64-2 |  |  | Mass
4686d9ba-879b-3d09-82aa-bbe1031c3c86 | 4-Hydroxypyridine |  | Elementary flows/Emission to water/ground water, long-term | 00.00.000 |  | Elementary flow | 000626-64-2 |  |  | Mass
518fc25c-29c7-3409-82e3-b5008e1119b0 | 4-Hydroxypyridine |  | Elementary flows/Emission to water/river | 00.00.000 |  | Elementary flow | 000626-64-2 |  |  | Mass
ce708739-c4a3-3b6b-882b-6c1212512da4 | 4-Hydroxypyridine |  | Elementary flows/Emission to soil/forestry | 00.00.000 |  | Elementary flow | 000626-64-2 |  |  | Mass
8962a3bf-bcf8-3f5d-b174-333d5b68e077 | 4-Hydroxypyridine |  | Elementary flows/Emission to water/unspecified | 00.00.000 |  | Elementary flow | 000626-64-2 |  |  | Mass
ea70b78f-0e7b-3fa7-8fda-7309065d8acb | 4-Iodophenol |  | Elementary flows/Emission to air/lower stratosphere + upper troposphere | 00.00.000 |  | Elementary flow | 000540-38-5 |  |  | Mass
7abc8662-1d92-3d98-8bf3-b3e1a36e0f71 | 4-Iodophenol |  | Elementary flows/Emission to air/high population density | 00.00.000 |  | Elementary flow | 000540-38-5 |  |  | Mass
f05d1ae8-7c6d-3ff9-966e-923e872c411e | 4-Iodophenol |  | Elementary flows/Emission to soil/industrial | 00.00.000 |  | Elementary flow | 000540-38-5 |  |  | Mass
d6c7b863-d507-3717-85bd-866c9f7e6034 | 4-Iodophenol |  | Elementary flows/Emission to soil/agricultural | 00.00.000 |  | Elementary flow | 000540-38-5 |  |  | Mass
56e45904-db75-488c-83e4-2207d970323b | 4-IODOPHENOL |  | Elementary flows/Emission to soil/unspecified | 00.00.000 |  | Elementary flow | 000540-38-5 |  |  | Mass
cfaafc1a-ee99-3b02-97eb-207613f44dfc | 4-Iodophenol |  | Elementary flows/Emission to air/indoor | 00.00.000 |  | Elementary flow | 000540-38-5 |  |  | Mass
ecae5a0f-4c90-3dc3-8ade-f22bbae41aa0 | 4-Iodophenol |  | Elementary flows/Emission to air/low population density | 00.00.000 |  | Elementary flow | 000540-38-5 |  |  | Mass
e370f357-7cf3-3d77-80d2-92a83354cf3d | 4-Iodophenol |  | Elementary flows/Emission to air/unspecified | 00.00.000 |  | Elementary flow | 000540-38-5 |  |  | Mass
317ecffd-8a92-320a-a1b9-d45a24f08c3e | 4-Iodophenol |  | Elementary flows/Emission to air/low population density, long-term | 00.00.000 |  | Elementary flow | 000540-38-5 |  |  | Mass
e993212a-207b-3407-9e54-bc306b07d9c9 | 4-Iodophenol |  | Elementary flows/Emission to water/ocean | 00.00.000 |  | Elementary flow | 000540-38-5 |  |  | Mass
16751ef3-f5dd-340d-b6d4-e513212e8aa7 | 4-Iodophenol |  | Elementary flows/Emission to water/ground water, long-term | 00.00.000 |  | Elementary flow | 000540-38-5 |  |  | Mass
7489f2b6-61a6-3850-a84c-371a8202f382 | 4-Iodophenol |  | Elementary flows/Emission to water/river | 00.00.000 |  | Elementary flow | 000540-38-5 |  |  | Mass
4fff1117-184b-36ec-8e1a-73dbbdc46837 | 4-Iodophenol |  | Elementary flows/Emission to soil/forestry | 00.00.000 |  | Elementary flow | 000540-38-5 |  |  | Mass
4df5a69f-8adb-3505-9366-16c3a19e33d6 | 4-Iodophenol |  | Elementary flows/Emission to water/unspecified | 00.00.000 |  | Elementary flow | 000540-38-5 |  |  | Mass
289df06b-f775-3556-bbec-89178197b76c | 4-Isothiazolin-3-one,5-chloro-2-methyl- |  | Elementary flows/Emission to air/lower stratosphere + upper troposphere | 00.00.000 |  | Elementary flow | 026172-55-4 |  |  | Mass
dc4a00d7-850b-309f-a795-efa449b27609 | 4-Isothiazolin-3-one,5-chloro-2-methyl- |  | Elementary flows/Emission to air/high population density | 00.00.000 |  | Elementary flow | 026172-55-4 |  |  | Mass
e6563cbc-c15d-353a-b7c1-290f9cc10b02 | 4-Isothiazolin-3-one,5-chloro-2-methyl- |  | Elementary flows/Emission to soil/industrial | 00.00.000 |  | Elementary flow | 026172-55-4 |  |  | Mass
9078fafb-2399-3986-a200-fcad99aaa3ef | 4-Isothiazolin-3-one,5-chloro-2-methyl- |  | Elementary flows/Emission to soil/agricultural | 00.00.000 |  | Elementary flow | 026172-55-4 |  |  | Mass
14bf18e6-cf4d-37ae-98f3-90860d40204c | 4-Isothiazolin-3-one,5-chloro-2-methyl- |  | Elementary flows/Emission to soil/unspecified | 00.00.000 |  | Elementary flow | 026172-55-4 |  |  | Mass
6d4ffccf-88b2-3faf-a357-b550b00ab7c6 | 4-Isothiazolin-3-one,5-chloro-2-methyl- |  | Elementary flows/Emission to air/indoor | 00.00.000 |  | Elementary flow | 026172-55-4 |  |  | Mass
997ea345-4450-3388-9f87-80dffaef2094 | 4-Isothiazolin-3-one,5-chloro-2-methyl- |  | Elementary flows/Emission to air/low population density | 00.00.000 |  | Elementary flow | 026172-55-4 |  |  | Mass
ecbddcc1-b26a-3d89-824d-64dda7a5667d | 4-Isothiazolin-3-one,5-chloro-2-methyl- |  | Elementary flows/Emission to air/unspecified | 00.00.000 |  | Elementary flow | 026172-55-4 |  |  | Mass
082817d9-78df-365c-8ac3-49643d36c088 | 4-Isothiazolin-3-one,5-chloro-2-methyl- |  | Elementary flows/Emission to air/low population density, long-term | 00.00.000 |  | Elementary flow | 026172-55-4 |  |  | Mass
4f9f82b1-24c0-3eb2-ae4d-7d049d28ebf2 | 4-Isothiazolin-3-one,5-chloro-2-methyl- |  | Elementary flows/Emission to water/ocean | 00.00.000 |  | Elementary flow | 026172-55-4 |  |  | Mass
6f40e077-e3ef-3deb-aebe-49c65beed4dd | 4-Isothiazolin-3-one,5-chloro-2-methyl- |  | Elementary flows/Emission to water/ground water, long-term | 00.00.000 |  | Elementary flow | 026172-55-4 |  |  | Mass
611cd06f-21d4-34da-87e7-a11964881a47 | 4-Isothiazolin-3-one,5-chloro-2-methyl- |  | Elementary flows/Emission to water/river | 00.00.000 |  | Elementary flow | 026172-55-4 |  |  | Mass
c2b26de9-5cd6-3f4e-91d6-4658666c6515 | 4-Isothiazolin-3-one,5-chloro-2-methyl- |  | Elementary flows/Emission to water/unspecified | 00.00.000 |  | Elementary flow | 026172-55-4 |  |  | Mass
86b9f6b8-c65b-3425-b0f3-6ecdd4e2eaa4 | 4-methyl-1-[(5-nitrofurfurylidene)amino]-2-imidazolidinone |  | Elementary flows/Emission to air/lower stratosphere + upper troposphere | 00.00.000 |  | Elementary flow | 021638-36-8 |  |  | Mass
61bf24c6-5abc-39da-a52f-101e6c0256f1 | 4-methyl-1-[(5-nitrofurfurylidene)amino]-2-imidazolidinone |  | Elementary flows/Emission to air/high population density | 00.00.000 |  | Elementary flow | 021638-36-8 |  |  | Mass
f68b1f16-7c09-39fd-a8e1-a0c30781a1f1 | 4-methyl-1-[(5-nitrofurfurylidene)amino]-2-imidazolidinone |  | Elementary flows/Emission to soil/industrial | 00.00.000 |  | Elementary flow | 021638-36-8 |  |  | Mass
0994aaf7-0eb7-368e-b634-70208aa42818 | 4-methyl-1-[(5-nitrofurfurylidene)amino]-2-imidazolidinone |  | Elementary flows/Emission to soil/agricultural | 00.00.000 |  | Elementary flow | 021638-36-8 |  |  | Mass
bbe20141-c998-3ccf-a0d6-6cfaac75f969 | 4-methyl-1-[(5-nitrofurfurylidene)amino]-2-imidazolidinone |  | Elementary flows/Emission to soil/unspecified | 00.00.000 |  | Elementary flow | 021638-36-8 |  |  | Mass
0556285d-aaa9-3015-854c-f54f448402a7 | 4-methyl-1-[(5-nitrofurfurylidene)amino]-2-imidazolidinone |  | Elementary flows/Emission to air/indoor | 00.00.000 |  | Elementary flow | 021638-36-8 |  |  | Mass
81c3acb9-91d0-3c39-81ef-c3f0579aecd9 | 4-methyl-1-[(5-nitrofurfurylidene)amino]-2-imidazolidinone |  | Elementary flows/Emission to air/low population density | 00.00.000 |  | Elementary flow | 021638-36-8 |  |  | Mass
91e38578-2b55-3bab-abbd-5019401e8d7a | 4-methyl-1-[(5-nitrofurfurylidene)amino]-2-imidazolidinone |  | Elementary flows/Emission to air/unspecified | 00.00.000 |  | Elementary flow | 021638-36-8 |  |  | Mass
445176e9-fc33-3d76-9410-29a62c32cd69 | 4-methyl-1-[(5-nitrofurfurylidene)amino]-2-imidazolidinone |  | Elementary flows/Emission to air/low population density, long-term | 00.00.000 |  | Elementary flow | 021638-36-8 |  |  | Mass
eb6edaa7-47a6-3f7c-bb7e-824381da6e5a | 4-methyl-1-[(5-nitrofurfurylidene)amino]-2-imidazolidinone |  | Elementary flows/Emission to water/ocean | 00.00.000 |  | Elementary flow | 021638-36-8 |  |  | Mass
ca7c1c96-f0ae-3833-a5ec-82f5f06e9a44 | 4-methyl-1-[(5-nitrofurfurylidene)amino]-2-imidazolidinone |  | Elementary flows/Emission to water/ground water, long-term | 00.00.000 |  | Elementary flow | 021638-36-8 |  |  | Mass
ce37f4a3-f8e7-39c3-85ca-edee98e228ff | 4-methyl-1-[(5-nitrofurfurylidene)amino]-2-imidazolidinone |  | Elementary flows/Emission to water/river | 00.00.000 |  | Elementary flow | 021638-36-8 |  |  | Mass
a82141a3-5013-3688-a303-4c6a5addaf88 | 4-methyl-1-[(5-nitrofurfurylidene)amino]-2-imidazolidinone |  | Elementary flows/Emission to soil/forestry | 00.00.000 |  | Elementary flow | 021638-36-8 |  |  | Mass
d1d37b4a-39d8-3686-94ed-137af0b32ba7 | 4-methyl-1-[(5-nitrofurfurylidene)amino]-2-imidazolidinone |  | Elementary flows/Emission to water/unspecified | 00.00.000 |  | Elementary flow | 021638-36-8 |  |  | Mass
def90738-c377-3347-834d-e41bc0277723 | 4-Methyl-2,6-dichlorophenol |  | Elementary flows/Emission to air/lower stratosphere + upper troposphere | 00.00.000 |  | Elementary flow | 002432-12-4 |  |  | Mass
1ea9f980-2276-35d1-b7cc-08bdd8b26a5a | 4-Methyl-2,6-dichlorophenol |  | Elementary flows/Emission to air/high population density | 00.00.000 |  | Elementary flow | 002432-12-4 |  |  | Mass
54589a95-7585-3251-82f8-f70fdde1835b | 4-Methyl-2,6-dichlorophenol |  | Elementary flows/Emission to soil/industrial | 00.00.000 |  | Elementary flow | 002432-12-4 |  |  | Mass
258da3a8-590c-3c9d-a97c-84e0fdd42f83 | 4-Methyl-2,6-dichlorophenol |  | Elementary flows/Emission to soil/agricultural | 00.00.000 |  | Elementary flow | 002432-12-4 |  |  | Mass
6ee8ab87-76f1-4d07-beaa-ec7171edb469 | 4-METHYL-2,6-DICHLOROPHENOL |  | Elementary flows/Emission to soil/unspecified | 00.00.000 |  | Elementary flow | 002432-12-4 |  |  | Mass
7769232d-1201-312b-8a28-338dd90b9eff | 4-Methyl-2,6-dichlorophenol |  | Elementary flows/Emission to air/indoor | 00.00.000 |  | Elementary flow | 002432-12-4 |  |  | Mass
da6c0c7c-5c25-3ea0-9ade-8920eabdf65d | 4-Methyl-2,6-dichlorophenol |  | Elementary flows/Emission to air/low population density | 00.00.000 |  | Elementary flow | 002432-12-4 |  |  | Mass
a2018d83-b6d8-3e41-9b5d-418a554fd76f | 4-Methyl-2,6-dichlorophenol |  | Elementary flows/Emission to air/unspecified | 00.00.000 |  | Elementary flow | 002432-12-4 |  |  | Mass
098df2f5-fe68-362e-a135-cc378851d050 | 4-Methyl-2,6-dichlorophenol |  | Elementary flows/Emission to air/low population density, long-term | 00.00.000 |  | Elementary flow | 002432-12-4 |  |  | Mass
d1060999-14ca-3f74-9455-e3ccea93f653 | 4-Methyl-2,6-dichlorophenol |  | Elementary flows/Emission to water/ocean | 00.00.000 |  | Elementary flow | 002432-12-4 |  |  | Mass
9ac8715c-a9f5-3452-912f-c0005d8f6742 | 4-Methyl-2,6-dichlorophenol |  | Elementary flows/Emission to water/ground water, long-term | 00.00.000 |  | Elementary flow | 002432-12-4 |  |  | Mass
6997526d-83d2-3b32-bc00-47855059057f | 4-Methyl-2,6-dichlorophenol |  | Elementary flows/Emission to water/river | 00.00.000 |  | Elementary flow | 002432-12-4 |  |  | Mass
96187e30-e16d-3de4-9be7-e349c8c7f60a | 4-Methyl-2,6-dichlorophenol |  | Elementary flows/Emission to soil/forestry | 00.00.000 |  | Elementary flow | 002432-12-4 |  |  | Mass
f5683217-70ca-3bcb-8bd3-c11d6880a8c1 | 4-Methyl-2,6-dichlorophenol |  | Elementary flows/Emission to water/unspecified | 00.00.000 |  | Elementary flow | 002432-12-4 |  |  | Mass
2cb76acb-487d-3597-a8f9-e8a5ae4c55a0 | 4-Methyl-2-methoxyphenol |  | Elementary flows/Emission to air/indoor | 00.00.000 |  | Elementary flow | 000093-51-6 |  |  | Mass
127ef5b9-517f-3a0a-8509-490fb25f0f5f | 4-Methyl-2-methoxyphenol |  | Elementary flows/Emission to water/ground water, long-term | 00.00.000 |  | Elementary flow |  |  |  | Mass
9fb8315c-f08b-3e8e-923c-74561422e71c | 4-Methyl-2-methoxyphenol |  | Elementary flows/Emission to water/river | 00.00.000 |  | Elementary flow |  |  |  | Mass
6ba7008e-83fd-3c02-a2cc-838c505cecb3 | 4-Methyl-2-nitrophenol |  | Elementary flows/Emission to air/lower stratosphere + upper troposphere | 00.00.000 |  | Elementary flow | 000119-33-5 |  |  | Mass
4ecafc9e-accd-3052-a980-8258ff73f5f8 | 4-Methyl-2-nitrophenol |  | Elementary flows/Emission to air/high population density | 00.00.000 |  | Elementary flow | 000119-33-5 |  |  | Mass
c010eff2-deb5-399e-8c5c-483608b9d900 | 4-Methyl-2-nitrophenol |  | Elementary flows/Emission to soil/industrial | 00.00.000 |  | Elementary flow | 000119-33-5 |  |  | Mass
df878012-d4a9-355b-adf7-4743704033e9 | 4-Methyl-2-nitrophenol |  | Elementary flows/Emission to soil/agricultural | 00.00.000 |  | Elementary flow | 000119-33-5 |  |  | Mass
efa5ac25-fcf1-429d-8b76-bd74cbb251b2 | 4-METHYL-2-NITROPHENOL |  | Elementary flows/Emission to soil/unspecified | 00.00.000 |  | Elementary flow | 000119-33-5 |  |  | Mass
0633ed48-9491-3d97-85ca-01137e234885 | 4-Methyl-2-nitrophenol |  | Elementary flows/Emission to air/indoor | 00.00.000 |  | Elementary flow | 000119-33-5 |  |  | Mass
8c47f937-0c98-3d8c-abd7-1db89b2160e6 | 4-Methyl-2-nitrophenol |  | Elementary flows/Emission to air/low population density | 00.00.000 |  | Elementary flow | 000119-33-5 |  |  | Mass
7c356077-2362-3358-a47b-7507270b2b47 | 4-Methyl-2-nitrophenol |  | Elementary flows/Emission to air/unspecified | 00.00.000 |  | Elementary flow | 000119-33-5 |  |  | Mass
986735d5-3030-364e-b27a-f4b1d0e06191 | 4-Methyl-2-nitrophenol |  | Elementary flows/Emission to air/low population density, long-term | 00.00.000 |  | Elementary flow | 000119-33-5 |  |  | Mass
6c5528a1-cde5-37a2-828f-079b244496ca | 4-Methyl-2-nitrophenol |  | Elementary flows/Emission to water/ocean | 00.00.000 |  | Elementary flow | 000119-33-5 |  |  | Mass
933c71b6-acef-3f50-8bcf-f60d255aae1d | 4-Methyl-2-nitrophenol |  | Elementary flows/Emission to water/ground water, long-term | 00.00.000 |  | Elementary flow | 000119-33-5 |  |  | Mass
95dedfdd-b3fc-32fc-91c7-41df9e998b9a | 4-Methyl-2-nitrophenol |  | Elementary flows/Emission to water/river | 00.00.000 |  | Elementary flow | 000119-33-5 |  |  | Mass
61b15bd2-2b21-3b43-a3e8-023751810ab1 | 4-Methyl-2-nitrophenol |  | Elementary flows/Emission to soil/forestry | 00.00.000 |  | Elementary flow | 000119-33-5 |  |  | Mass
a329ced2-1bd3-3d36-85bd-b8a43f313c2e | 4-Methyl-2-nitrophenol |  | Elementary flows/Emission to water/unspecified | 00.00.000 |  | Elementary flow | 000119-33-5 |  |  | Mass
01049e53-27d6-4188-9d38-f4fafe5cc7a4 | 4-Methyl-2-pentanol |  | Elementary flows/Emission to air/lower stratosphere + upper troposphere | 00.00.000 |  | Elementary flow | 000108-11-2 |  |  | Mass
8a6f32e0-8f1d-4311-8fcd-742f2a328665 | 4-Methyl-2-pentanol |  | Elementary flows/Emission to water/river, long-term | 00.00.000 |  | Elementary flow | 000108-11-2 |  |  | Mass
5258f7a0-f9f8-4b5e-8ccd-00c98133c140 | 4-Methyl-2-pentanol |  | Elementary flows/Emission to air/high population density | 00.00.000 |  | Elementary flow | 000108-11-2 | C6H14O |  | Mass
66b74af6-f5b2-43b0-856b-e8ddd05ab237 | 4-Methyl-2-pentanol |  | Elementary flows/Emission to soil/industrial | 00.00.000 |  | Elementary flow | 000108-11-2 | C6H14O |  | Mass
8769cf24-8024-4a99-b2fb-08cd7aaae625 | 4-Methyl-2-pentanol |  | Elementary flows/Emission to water/lake | 00.00.000 |  | Elementary flow | 000108-11-2 |  |  | Mass
b8236b02-069e-4316-b38c-c5ac30d9a0cc | 4-Methyl-2-pentanol |  | Elementary flows/Emission to soil/agricultural | 00.00.000 |  | Elementary flow | 000108-11-2 |  |  | Mass
afaf52b8-7698-43ec-bf70-3a696c84f861 | 4-Methyl-2-pentanol |  | Elementary flows/Emission to water/fresh water, long-term | 00.00.000 |  | Elementary flow | 000108-11-2 |  |  | Mass
b7354c2e-f7bb-4aa9-a1fe-03483c60d6a8 | 4-Methyl-2-pentanol |  | Elementary flows/Emission to soil/unspecified | 00.00.000 |  | Elementary flow | 000108-11-2 | C6H14O |  | Mass
3e272278-e594-3a31-a728-10d524677676 | 4-Methyl-2-pentanol |  | Elementary flows/Emission to air/indoor | 00.00.000 |  | Elementary flow | 000108-11-2 |  |  | Mass
b89033f2-1b63-40b8-ae9f-6d6abc3c9e55 | 4-Methyl-2-pentanol |  | Elementary flows/Emission to air/low population density | 00.00.000 |  | Elementary flow | 000108-11-2 | C6H14O |  | Mass
4af2b79d-23a9-4e28-a3d1-2184e810530a | 4-Methyl-2-pentanol |  | Elementary flows/Emission to air/unspecified | 00.00.000 |  | Elementary flow | 000108-11-2 |  |  | Mass
83e92e44-8bdf-46cc-bb78-e581feda657d | 4-Methyl-2-pentanol |  | Elementary flows/Emission to water/fresh water | 00.00.000 |  | Elementary flow | 000108-11-2 |  |  | Mass
f9d52aa1-67af-40a5-b871-a01219706aa4 | 4-Methyl-2-pentanol |  | Elementary flows/Emission to water/fossil- | 00.00.000 |  | Elementary flow | 000108-11-2 | C6H14O |  | Mass
179c3a4c-4d0c-4928-b099-2652fac747cd | 4-Methyl-2-pentanol |  | Elementary flows/Emission to water/surface water | 00.00.000 |  | Elementary flow | 000108-11-2 | C6H14O |  | Mass
8aebe52c-f4e7-47d9-a7bc-71145b888a62 | 4-Methyl-2-pentanol |  | Elementary flows/Emission to air/low population density, long-term | 00.00.000 |  | Elementary flow | 000108-11-2 |  |  | Mass
1911896c-5aff-4695-9cba-164b0ecd9199 | 4-Methyl-2-pentanol |  | Elementary flows/Emission to water/ocean | 00.00.000 |  | Elementary flow | 000108-11-2 | C6H14O |  | Mass
57cb82d2-19f4-4491-8ffc-f65f9ff7b418 | 4-Methyl-2-pentanol |  | Elementary flows/Emission to water/ground water, long-term | 00.00.000 |  | Elementary flow | 000108-11-2 | C6H14O |  | Mass
61d0aa4f-0052-4a41-b1de-994beedf68d3 | 4-Methyl-2-pentanol |  | Elementary flows/Emission to water/river | 00.00.000 |  | Elementary flow | 000108-11-2 | C6H14O |  | Mass
7864de9d-2ca2-4587-a1d3-b751854891a2 | 4-Methyl-2-pentanol |  | Elementary flows/Emission to soil/forestry | 00.00.000 |  | Elementary flow | 000108-11-2 | C6H14O |  | Mass
56e7c4ee-29a0-4d90-a44d-ee7e7faade83 | 4-Methyl-2-pentanol |  | Elementary flows/Emission to water/unspecified | 00.00.000 |  | Elementary flow | 000108-11-2 | C6H14O |  | Mass
70c436a2-c304-4405-9230-dcfbb7b11dde | 4-Methyl-2-pentanol |  | Elementary flows/Emission to water/ground water | 00.00.000 |  | Elementary flow | 000108-11-2 | C6H14O |  | Mass
a6dd536a-5443-4c23-bb5e-60f0fa68af13 | 4-Methyl-2-pentanone |  | Elementary flows/Emission to air/lower stratosphere + upper troposphere | 00.00.000 |  | Elementary flow | 000108-10-1 | C6H12O |  | Mass
7b1e7bb6-3689-4d03-be9c-42ac588c3a95 | 4-Methyl-2-pentanone |  | Elementary flows/Emission to water/river, long-term | 00.00.000 |  | Elementary flow | 000108-10-1 | C6H12O |  | Mass
9fbec2f4-6b42-4e63-9573-14e04befe20f | 4-Methyl-2-pentanone |  | Elementary flows/Emission to air/high population density | 00.00.000 |  | Elementary flow | 000108-10-1 | C6H12O |  | Mass
136e6201-4285-4ef5-9be7-6cab70adc14f | 4-Methyl-2-pentanone |  | Elementary flows/Emission to soil/industrial | 00.00.000 |  | Elementary flow | 000108-10-1 | C6H12O |  | Mass
037120b3-baa8-402f-980f-825dcb8ba5d3 | 4-Methyl-2-pentanone |  | Elementary flows/Emission to water/lake | 00.00.000 |  | Elementary flow | 000108-10-1 | C6H12O |  | Mass
c1866581-9ad2-44a1-ab7d-2a706299ea7c | 4-Methyl-2-pentanone |  | Elementary flows/Emission to soil/agricultural | 00.00.000 |  | Elementary flow | 000108-10-1 |  |  | Mass
2bede74a-102e-49cd-8c0c-df3eb05ccd05 | 4-Methyl-2-pentanone |  | Elementary flows/Emission to water/fresh water, long-term | 00.00.000 |  | Elementary flow | 000108-10-1 |  |  | Mass
f9a5aadf-8ac9-4a4c-acf6-7b3523f0e4a6 | 4-Methyl-2-pentanone |  | Elementary flows/Emission to soil/unspecified | 00.00.000 |  | Elementary flow | 000108-10-1 | C6H12O |  | Mass
7e23f4e8-1575-396a-be61-35a1847ffebe | 4-Methyl-2-pentanone |  | Elementary flows/Emission to air/indoor | 00.00.000 |  | Elementary flow | 000108-10-1 |  |  | Mass
6ed53433-96ff-402c-87d0-52b8271aadac | 4-Methyl-2-pentanone |  | Elementary flows/Emission to air/low population density | 00.00.000 |  | Elementary flow | 000108-10-1 | C6H12O |  | Mass
53214ef0-3cc1-4166-920b-08ca46f7c457 | 4-Methyl-2-pentanone |  | Elementary flows/Emission to air/unspecified | 00.00.000 |  | Elementary flow | 000108-10-1 | C6H12O |  | Mass
dec83914-1ca6-4707-b65d-2706da3a3988 | 4-Methyl-2-pentanone |  | Elementary flows/Emission to water/fresh water | 00.00.000 |  | Elementary flow | 000108-10-1 | C6H12O |  | Mass
aa69c405-7d8b-43bd-955e-728d9872d171 | 4-Methyl-2-pentanone |  | Elementary flows/Emission to water/fossil- | 00.00.000 |  | Elementary flow | 000108-10-1 | C6H12O |  | Mass
1a19ad61-abd0-4d42-9828-8fae315c0b06 | 4-Methyl-2-pentanone |  | Elementary flows/Emission to water/surface water | 00.00.000 |  | Elementary flow | 000108-10-1 | C6H12O |  | Mass
497e2e7c-0e1a-4b9f-a94e-d63d5e49dcf8 | 4-Methyl-2-pentanone |  | Elementary flows/Emission to air/low population density, long-term | 00.00.000 |  | Elementary flow | 000108-10-1 | C6H12O |  | Mass
f6a4bdb1-d67e-4c00-adf3-df344701bde9 | 4-Methyl-2-pentanone |  | Elementary flows/Emission to water/ocean | 00.00.000 |  | Elementary flow | 000108-10-1 | C6H12O |  | Mass
663ca947-9c87-4fb3-885f-f65789a93671 | 4-Methyl-2-pentanone |  | Elementary flows/Emission to water/ground water, long-term | 00.00.000 |  | Elementary flow | 000108-10-1 | C6H12O |  | Mass
357f01fd-a3ac-4f08-ab82-4a1d8422d0a1 | 4-Methyl-2-pentanone |  | Elementary flows/Emission to water/river | 00.00.000 |  | Elementary flow | 000108-10-1 | C6H12O |  | Mass
0a6a269b-0c86-49d4-9095-25b0271f206c | 4-Methyl-2-pentanone |  | Elementary flows/Emission to soil/forestry | 00.00.000 |  | Elementary flow | 000108-10-1 | C6H12O |  | Mass
f9d36529-abde-4ed2-a82c-d365ae2c713f | 4-Methyl-2-pentanone |  | Elementary flows/Emission to water/unspecified | 00.00.000 |  | Elementary flow | 000108-10-1 | C6H12O |  | Mass
b9fbef13-2fbf-4783-b7ff-b2ecabf2a55c | 4-Methyl-2-pentanone |  | Elementary flows/Emission to water/ground water | 00.00.000 |  | Elementary flow | 000108-10-1 | C6H12O |  | Mass
29cf7b1f-ac3d-31f5-8f7c-efd6255913a0 | 4-Methyl-2-pentyl acetate |  | Elementary flows/Emission to air/lower stratosphere + upper troposphere | 00.00.000 |  | Elementary flow | 000108-84-9 |  |  | Mass
4414c4df-77c8-3b53-9751-9f6e266ca33e | 4-Methyl-2-pentyl acetate |  | Elementary flows/Emission to air/high population density | 00.00.000 |  | Elementary flow | 000108-84-9 |  |  | Mass
e2847807-3772-37fb-8e58-7ba7047ebe46 | 4-Methyl-2-pentyl acetate |  | Elementary flows/Emission to soil/industrial | 00.00.000 |  | Elementary flow | 000108-84-9 |  |  | Mass
52ab9296-9ab0-3ec4-9d49-7211523f7cc1 | 4-Methyl-2-pentyl acetate |  | Elementary flows/Emission to soil/agricultural | 00.00.000 |  | Elementary flow | 000108-84-9 |  |  | Mass
215e4dc8-9892-4863-9ef5-cae2b60196db | 4-METHYL-2-PENTYL ACETATE |  | Elementary flows/Emission to soil/unspecified | 00.00.000 |  | Elementary flow | 000108-84-9 |  |  | Mass
2400bd30-0ab5-3787-beeb-4f0960cf8380 | 4-Methyl-2-pentyl acetate |  | Elementary flows/Emission to air/indoor | 00.00.000 |  | Elementary flow | 000108-84-9 |  |  | Mass
3f8168a6-7cf0-33d8-bcdf-30bf5f947877 | 4-Methyl-2-pentyl acetate |  | Elementary flows/Emission to air/low population density | 00.00.000 |  | Elementary flow | 000108-84-9 |  |  | Mass
d1a144c6-b94d-30a9-8d0d-15dc98293769 | 4-Methyl-2-pentyl acetate |  | Elementary flows/Emission to air/unspecified | 00.00.000 |  | Elementary flow | 000108-84-9 |  |  | Mass
f9a49093-0f53-3a71-94a8-b8325322517d | 4-Methyl-2-pentyl acetate |  | Elementary flows/Emission to air/low population density, long-term | 00.00.000 |  | Elementary flow | 000108-84-9 |  |  | Mass
53a396ff-1550-3cb2-9372-62e29c0a0ff9 | 4-Methyl-2-pentyl acetate |  | Elementary flows/Emission to water/ocean | 00.00.000 |  | Elementary flow | 000108-84-9 |  |  | Mass
1dc330e7-c6af-352c-8478-8251763a8ac8 | 4-Methyl-2-pentyl acetate |  | Elementary flows/Emission to water/ground water, long-term | 00.00.000 |  | Elementary flow | 000108-84-9 |  |  | Mass
ed000c42-e92a-3956-9c4c-55d5fc08be44 | 4-Methyl-2-pentyl acetate |  | Elementary flows/Emission to water/river | 00.00.000 |  | Elementary flow | 000108-84-9 |  |  | Mass
3848fd4a-6d03-30e6-9c06-02991009b677 | 4-Methyl-2-pentyl acetate |  | Elementary flows/Emission to soil/forestry | 00.00.000 |  | Elementary flow | 000108-84-9 |  |  | Mass
30633529-6819-39ce-81b2-5230a8ba0656 | 4-Methyl-2-pentyl acetate |  | Elementary flows/Emission to water/unspecified | 00.00.000 |  | Elementary flow | 000108-84-9 |  |  | Mass
a4a3bd1f-e32e-398b-b7e6-985d2a9c59a0 | 4-Methyl-Heptyl acetate |  | Elementary flows/Emission to air/unspecified | 00.00.000 |  | Elementary flow |  |  |  | Mass
f2d30df5-75d6-37ad-b20b-fb98e1dc6d0a | 4-Methylbenzonitrile |  | Elementary flows/Emission to air/lower stratosphere + upper troposphere | 00.00.000 |  | Elementary flow | 000104-85-8 |  |  | Mass
ec87f5c4-fc83-3561-9666-a7730790d223 | 4-Methylbenzonitrile |  | Elementary flows/Emission to air/high population density | 00.00.000 |  | Elementary flow | 000104-85-8 |  |  | Mass
b13c118e-82ef-37df-a4c8-0dd6e81b9309 | 4-Methylbenzonitrile |  | Elementary flows/Emission to soil/industrial | 00.00.000 |  | Elementary flow | 000104-85-8 |  |  | Mass
fc10b7ca-ffe7-39f9-9c06-65ddfea92d43 | 4-Methylbenzonitrile |  | Elementary flows/Emission to soil/agricultural | 00.00.000 |  | Elementary flow | 000104-85-8 |  |  | Mass
0b6f2ed1-79aa-47d1-8df8-871b6ad60420 | 4-METHYLBENZONITRILE |  | Elementary flows/Emission to soil/unspecified | 00.00.000 |  | Elementary flow | 000104-85-8 |  |  | Mass
f9f36224-8cc9-302f-9576-c6ff06129e85 | 4-Methylbenzonitrile |  | Elementary flows/Emission to air/indoor | 00.00.000 |  | Elementary flow | 000104-85-8 |  |  | Mass
e4870ce9-8a16-35f5-a51f-c07cd201ab38 | 4-Methylbenzonitrile |  | Elementary flows/Emission to air/low population density | 00.00.000 |  | Elementary flow | 000104-85-8 |  |  | Mass
ef58983c-2202-3e47-aea4-419038116715 | 4-Methylbenzonitrile |  | Elementary flows/Emission to air/unspecified | 00.00.000 |  | Elementary flow | 000104-85-8 |  |  | Mass
8e0e1ec8-000f-3c7b-b7cc-466f4837da61 | 4-Methylbenzonitrile |  | Elementary flows/Emission to air/low population density, long-term | 00.00.000 |  | Elementary flow | 000104-85-8 |  |  | Mass
7f433a1c-51a2-3a1b-aff1-00d48e31ea22 | 4-Methylbenzonitrile |  | Elementary flows/Emission to water/ocean | 00.00.000 |  | Elementary flow | 000104-85-8 |  |  | Mass
7cbd3223-0335-3f6b-b33b-0ef9039ac48c | 4-Methylbenzonitrile |  | Elementary flows/Emission to water/ground water, long-term | 00.00.000 |  | Elementary flow | 000104-85-8 |  |  | Mass
800fff30-26ea-365f-8b8a-03b94fafc4a5 | 4-Methylbenzonitrile |  | Elementary flows/Emission to water/river | 00.00.000 |  | Elementary flow | 000104-85-8 |  |  | Mass
0f6627fb-7932-37ff-9fcd-1b198b65a276 | 4-Methylbenzonitrile |  | Elementary flows/Emission to soil/forestry | 00.00.000 |  | Elementary flow | 000104-85-8 |  |  | Mass
fe69fc64-f88d-3c42-8cc3-407a4bb504e3 | 4-Methylbenzonitrile |  | Elementary flows/Emission to water/unspecified | 00.00.000 |  | Elementary flow | 000104-85-8 |  |  | Mass
e355b062-0ee0-3c74-be90-abd65efef096 | 4-Methylhexyl acetate |  | Elementary flows/Emission to air/unspecified | 00.00.000 |  | Elementary flow |  |  |  | Mass
c5490fa0-8bf6-35a3-899d-2380af35838e | 4-Methyloctyl acetate |  | Elementary flows/Emission to air/unspecified | 00.00.000 |  | Elementary flow |  |  |  | Mass
4a822fa3-f363-3008-bf35-ff511955a19c | 4-Methyloxazol |  | Elementary flows/Emission to air/lower stratosphere + upper troposphere | 00.00.000 |  | Elementary flow | 000693-93-6 |  |  | Mass
6265c427-3772-37e5-a6ed-6f9e9d38dc27 | 4-Methyloxazol |  | Elementary flows/Emission to air/high population density | 00.00.000 |  | Elementary flow | 000693-93-6 |  |  | Mass
f9350b8f-86a9-3f1f-ad0a-94baa13cb86f | 4-Methyloxazol |  | Elementary flows/Emission to soil/industrial | 00.00.000 |  | Elementary flow | 000693-93-6 |  |  | Mass
357418e2-206e-340c-91a2-83d7c8f5cce0 | 4-Methyloxazol |  | Elementary flows/Emission to soil/agricultural | 00.00.000 |  | Elementary flow | 000693-93-6 |  |  | Mass
b1535499-ab3c-4126-b556-ba143a414bb2 | 4-METHYLOXAZOL |  | Elementary flows/Emission to soil/unspecified | 00.00.000 |  | Elementary flow | 000693-93-6 |  |  | Mass
25b95165-9cd2-3f51-a2d1-2077ec7d812f | 4-Methyloxazol |  | Elementary flows/Emission to air/indoor | 00.00.000 |  | Elementary flow | 000693-93-6 |  |  | Mass
80e87e73-b952-340c-b3e3-2bf12b44e79a | 4-Methyloxazol |  | Elementary flows/Emission to air/low population density | 00.00.000 |  | Elementary flow | 000693-93-6 |  |  | Mass
8ad7b975-544b-36fd-b4a8-3e9d2971265e | 4-Methyloxazol |  | Elementary flows/Emission to air/unspecified | 00.00.000 |  | Elementary flow | 000693-93-6 |  |  | Mass
7a76c63a-eb92-3124-a489-f6812a89540a | 4-Methyloxazol |  | Elementary flows/Emission to air/low population density, long-term | 00.00.000 |  | Elementary flow | 000693-93-6 |  |  | Mass
08a4d108-13c8-3ac9-a53c-389423e4d492 | 4-Methyloxazol |  | Elementary flows/Emission to water/ocean | 00.00.000 |  | Elementary flow | 000693-93-6 |  |  | Mass
8fcc3b27-1c2e-3edc-8458-f67b9466f4c0 | 4-Methyloxazol |  | Elementary flows/Emission to water/ground water, long-term | 00.00.000 |  | Elementary flow | 000693-93-6 |  |  | Mass
01dfb73d-fc47-32ed-866c-0257a87014bc | 4-Methyloxazol |  | Elementary flows/Emission to water/river | 00.00.000 |  | Elementary flow | 000693-93-6 |  |  | Mass
78c55d80-e777-3488-8bde-412f5784be26 | 4-Methyloxazol |  | Elementary flows/Emission to soil/forestry | 00.00.000 |  | Elementary flow | 000693-93-6 |  |  | Mass
7d1518d8-c638-3800-bdbb-a3244ae60590 | 4-Methyloxazol |  | Elementary flows/Emission to water/unspecified | 00.00.000 |  | Elementary flow | 000693-93-6 |  |  | Mass
a729f08a-127f-3990-9294-c7e389daa7c2 | 4-Methylpentanoic acid |  | Elementary flows/Emission to air/lower stratosphere + upper troposphere | 00.00.000 |  | Elementary flow | 000646-07-1 |  |  | Mass
92abb3c5-bfcb-388a-9ee1-b9c46419b07d | 4-Methylpentanoic acid |  | Elementary flows/Emission to air/high population density | 00.00.000 |  | Elementary flow | 000646-07-1 |  |  | Mass
a9808e84-4a20-3b61-9823-ce2b4d5c70a5 | 4-Methylpentanoic acid |  | Elementary flows/Emission to soil/industrial | 00.00.000 |  | Elementary flow | 000646-07-1 |  |  | Mass
95d937f3-3f28-32bf-b09f-5787dbf29005 | 4-Methylpentanoic acid |  | Elementary flows/Emission to soil/agricultural | 00.00.000 |  | Elementary flow | 000646-07-1 |  |  | Mass
4be0c037-5d2f-4f96-82f8-f8934c8494a4 | 4-METHYLPENTANOIC ACID |  | Elementary flows/Emission to soil/unspecified | 00.00.000 |  | Elementary flow | 000646-07-1 |  |  | Mass
d8f1458d-9ba5-3b25-8d4c-b3f00046ce2c | 4-Methylpentanoic acid |  | Elementary flows/Emission to air/indoor | 00.00.000 |  | Elementary flow | 000646-07-1 |  |  | Mass
b1035c0d-5e50-3c80-b7a7-eea1f2a6704e | 4-Methylpentanoic acid |  | Elementary flows/Emission to air/low population density | 00.00.000 |  | Elementary flow | 000646-07-1 |  |  | Mass
1de394e8-0fe5-3767-bd98-aa2bbce9c050 | 4-Methylpentanoic acid |  | Elementary flows/Emission to air/unspecified | 00.00.000 |  | Elementary flow | 000646-07-1 |  |  | Mass
1813d094-c420-3014-909d-a5332d416692 | 4-Methylpentanoic acid |  | Elementary flows/Emission to air/low population density, long-term | 00.00.000 |  | Elementary flow | 000646-07-1 |  |  | Mass
2f555c94-97f1-35a8-a0c5-91f6bde43d5b | 4-Methylpentanoic acid |  | Elementary flows/Emission to water/ocean | 00.00.000 |  | Elementary flow | 000646-07-1 |  |  | Mass
d20a8d05-4134-3fd9-a4cf-eb6a34a861b9 | 4-Methylpentanoic acid |  | Elementary flows/Emission to water/ground water, long-term | 00.00.000 |  | Elementary flow | 000646-07-1 |  |  | Mass
bafadb82-5356-399f-849a-13ad455864cb | 4-Methylpentanoic acid |  | Elementary flows/Emission to water/river | 00.00.000 |  | Elementary flow | 000646-07-1 |  |  | Mass
c399f81e-c029-314b-b18e-047f873a5d49 | 4-Methylpentanoic acid |  | Elementary flows/Emission to soil/forestry | 00.00.000 |  | Elementary flow | 000646-07-1 |  |  | Mass
478a9327-672c-3e8d-bd8b-f123f6121fda | 4-Methylpentanoic acid |  | Elementary flows/Emission to water/unspecified | 00.00.000 |  | Elementary flow | 000646-07-1 |  |  | Mass
57901d72-2191-397c-8478-04abeff56339 | 4-Methylpentyl acetate |  | Elementary flows/Emission to air/unspecified | 00.00.000 |  | Elementary flow |  |  |  | Mass
e3a57bcb-bcec-3554-8942-7b7366728311 | 4-Methylpyridine |  | Elementary flows/Emission to air/lower stratosphere + upper troposphere | 00.00.000 |  | Elementary flow | 000108-89-4 |  |  | Mass
a4f5c4c8-1f39-3b93-8e87-562e9170c4a6 | 4-Methylpyridine |  | Elementary flows/Emission to air/high population density | 00.00.000 |  | Elementary flow | 000108-89-4 |  |  | Mass
d23ab0d0-1a53-3dfe-ba77-431795db2cbf | 4-Methylpyridine |  | Elementary flows/Emission to soil/industrial | 00.00.000 |  | Elementary flow | 000108-89-4 |  |  | Mass
b144cf98-7713-3442-8f9f-8d12f9d9ee4f | 4-Methylpyridine |  | Elementary flows/Emission to soil/agricultural | 00.00.000 |  | Elementary flow | 000108-89-4 |  |  | Mass
52121f75-0929-4cbc-bed9-e9a694051f4a | 4-METHYLPYRIDINE |  | Elementary flows/Emission to soil/unspecified | 00.00.000 |  | Elementary flow | 000108-89-4 |  |  | Mass
9384c95e-2de8-3ee7-a495-d9e804284977 | 4-Methylpyridine |  | Elementary flows/Emission to air/indoor | 00.00.000 |  | Elementary flow | 000108-89-4 |  |  | Mass
fc529814-946c-3f4d-9d3d-d9c910c25935 | 4-Methylpyridine |  | Elementary flows/Emission to air/low population density | 00.00.000 |  | Elementary flow | 000108-89-4 |  |  | Mass
83aa871b-9512-31a1-8f47-096dea415c78 | 4-Methylpyridine |  | Elementary flows/Emission to air/unspecified | 00.00.000 |  | Elementary flow | 000108-89-4 |  |  | Mass
c3d53a81-7523-3dce-bf2c-9266d6f8544f | 4-Methylpyridine |  | Elementary flows/Emission to air/low population density, long-term | 00.00.000 |  | Elementary flow | 000108-89-4 |  |  | Mass
beb84bf5-d74f-364d-a9de-2bc6f439901e | 4-Methylpyridine |  | Elementary flows/Emission to water/ocean | 00.00.000 |  | Elementary flow | 000108-89-4 |  |  | Mass
b4913ca4-3066-34a1-a980-1b469c3d03cc | 4-Methylpyridine |  | Elementary flows/Emission to water/ground water, long-term | 00.00.000 |  | Elementary flow | 000108-89-4 |  |  | Mass
ed343ef1-4a33-3a71-b146-4443eb06dafb | 4-Methylpyridine |  | Elementary flows/Emission to water/river | 00.00.000 |  | Elementary flow | 000108-89-4 |  |  | Mass
f75d3520-f1e2-31d4-be7f-480cea1cfe96 | 4-Methylpyridine |  | Elementary flows/Emission to soil/forestry | 00.00.000 |  | Elementary flow | 000108-89-4 |  |  | Mass
a5b4e92e-76ab-31b6-9b13-747879dacd6a | 4-Methylpyridine |  | Elementary flows/Emission to water/unspecified | 00.00.000 |  | Elementary flow | 000108-89-4 |  |  | Mass
2125d7a2-08cc-3de9-b472-dc6bb192799b | 4-Morpholineethanol |  | Elementary flows/Emission to air/lower stratosphere + upper troposphere | 00.00.000 |  | Elementary flow | 000622-40-2 |  |  | Mass
a9ae8f09-ebcb-33be-a6c2-c327efca8551 | 4-Morpholineethanol |  | Elementary flows/Emission to air/high population density | 00.00.000 |  | Elementary flow | 000622-40-2 |  |  | Mass
33717318-f0eb-32c6-b9e8-8f969639bb88 | 4-Morpholineethanol |  | Elementary flows/Emission to soil/industrial | 00.00.000 |  | Elementary flow | 000622-40-2 |  |  | Mass
228ffdfe-2220-35a6-b58d-b3218c76fffd | 4-Morpholineethanol |  | Elementary flows/Emission to soil/agricultural | 00.00.000 |  | Elementary flow | 000622-40-2 |  |  | Mass
8caa0d72-526c-4104-bae4-5d1d11566d8a | 4-Morpholineethanol |  | Elementary flows/Emission to soil/unspecified | 00.00.000 |  | Elementary flow | 000622-40-2 |  |  | Mass
a35f1760-fa1d-3ba8-98e6-318fda363930 | 4-Morpholineethanol |  | Elementary flows/Emission to air/indoor | 00.00.000 |  | Elementary flow | 000622-40-2 |  |  | Mass
af2db019-234e-33df-a63b-1df1563e088b | 4-Morpholineethanol |  | Elementary flows/Emission to air/low population density | 00.00.000 |  | Elementary flow | 000622-40-2 |  |  | Mass
a423795c-ab0b-3fcf-844a-8c3d1a18fa96 | 4-Morpholineethanol |  | Elementary flows/Emission to air/unspecified | 00.00.000 |  | Elementary flow | 000622-40-2 |  |  | Mass
00470f5b-8f44-367a-9bc0-c52b68c9f4ce | 4-Morpholineethanol |  | Elementary flows/Emission to air/low population density, long-term | 00.00.000 |  | Elementary flow | 000622-40-2 |  |  | Mass
9a3472f7-c027-3701-a0b3-a21604ffaf87 | 4-Morpholineethanol |  | Elementary flows/Emission to water/ocean | 00.00.000 |  | Elementary flow | 000622-40-2 |  |  | Mass
457797d9-7786-3911-ae24-2b134edd4877 | 4-Morpholineethanol |  | Elementary flows/Emission to water/ground water, long-term | 00.00.000 |  | Elementary flow | 000622-40-2 |  |  | Mass
4400de60-4c7f-3105-8818-c3ec307698f2 | 4-Morpholineethanol |  | Elementary flows/Emission to water/river | 00.00.000 |  | Elementary flow | 000622-40-2 |  |  | Mass
7b1037bd-a83c-3b19-ae09-50d085005eb5 | 4-Morpholineethanol |  | Elementary flows/Emission to soil/forestry | 00.00.000 |  | Elementary flow | 000622-40-2 |  |  | Mass
a326a1dc-0dc1-31ad-9963-7ad936322180 | 4-Morpholineethanol |  | Elementary flows/Emission to water/unspecified | 00.00.000 |  | Elementary flow | 000622-40-2 |  |  | Mass
7c75122e-9097-3a9f-97f3-6f5a54d0c910 | 4-Nitro diphenyl ether |  | Elementary flows/Emission to air/lower stratosphere + upper troposphere | 00.00.000 |  | Elementary flow | 000620-88-2 |  |  | Mass
aacf0488-272a-35a5-bca1-b6e0fa87d28b | 4-Nitro diphenyl ether |  | Elementary flows/Emission to air/high population density | 00.00.000 |  | Elementary flow | 000620-88-2 |  |  | Mass
90058dc0-338e-39a7-951b-cdccc7c247ee | 4-Nitro diphenyl ether |  | Elementary flows/Emission to soil/industrial | 00.00.000 |  | Elementary flow | 000620-88-2 |  |  | Mass
d611b480-f6a1-3f34-a545-b159eae1619c | 4-Nitro diphenyl ether |  | Elementary flows/Emission to soil/agricultural | 00.00.000 |  | Elementary flow | 000620-88-2 |  |  | Mass
72004c81-2ae1-42d6-ac1f-50f075381acc | 4-NITRO DIPHENYL ETHER |  | Elementary flows/Emission to soil/unspecified | 00.00.000 |  | Elementary flow | 000620-88-2 |  |  | Mass
2c617eae-3e20-3cb9-95f7-a9fe837cc860 | 4-Nitro diphenyl ether |  | Elementary flows/Emission to air/indoor | 00.00.000 |  | Elementary flow | 000620-88-2 |  |  | Mass
4c3a713d-d9c0-3cf6-9900-820b58c812ea | 4-Nitro diphenyl ether |  | Elementary flows/Emission to air/low population density | 00.00.000 |  | Elementary flow | 000620-88-2 |  |  | Mass
c1d552c5-6804-315f-8b39-a007b28dc584 | 4-Nitro diphenyl ether |  | Elementary flows/Emission to air/unspecified | 00.00.000 |  | Elementary flow | 000620-88-2 |  |  | Mass
936fa4a8-2a39-3e98-bac6-6aa667d4a249 | 4-Nitro diphenyl ether |  | Elementary flows/Emission to air/low population density, long-term | 00.00.000 |  | Elementary flow | 000620-88-2 |  |  | Mass
382cc00c-c276-38ae-9aa8-dc4c75e69485 | 4-Nitro diphenyl ether |  | Elementary flows/Emission to water/ocean | 00.00.000 |  | Elementary flow | 000620-88-2 |  |  | Mass
27fb3509-2d33-3724-93c2-163c8726100d | 4-Nitro diphenyl ether |  | Elementary flows/Emission to water/ground water, long-term | 00.00.000 |  | Elementary flow | 000620-88-2 |  |  | Mass
f5c35631-ee11-3476-ab99-7d7b89125de0 | 4-Nitro diphenyl ether |  | Elementary flows/Emission to water/river | 00.00.000 |  | Elementary flow | 000620-88-2 |  |  | Mass
1db8b777-dc4f-375c-b86c-b79dc736dd6f | 4-Nitro diphenyl ether |  | Elementary flows/Emission to soil/forestry | 00.00.000 |  | Elementary flow | 000620-88-2 |  |  | Mass
8d5b365e-5e60-3877-ad25-7755d463553f | 4-Nitro diphenyl ether |  | Elementary flows/Emission to water/unspecified | 00.00.000 |  | Elementary flow | 000620-88-2 |  |  | Mass
04b6c3e5-7551-3f42-84c4-b7da43f8c364 | 4-Nitro-2-toluidine |  | Elementary flows/Emission to air/lower stratosphere + upper troposphere | 00.00.000 |  | Elementary flow | 000099-52-5 |  |  | Mass
069cdc0d-448a-3f03-a9b9-5f832419af5c | 4-Nitro-2-toluidine |  | Elementary flows/Emission to air/high population density | 00.00.000 |  | Elementary flow | 000099-52-5 |  |  | Mass
8c966514-8466-35b5-b4c7-cdf378371014 | 4-Nitro-2-toluidine |  | Elementary flows/Emission to soil/industrial | 00.00.000 |  | Elementary flow | 000099-52-5 |  |  | Mass
61e124ae-ee0e-3874-a496-8a0760fed8ca | 4-Nitro-2-toluidine |  | Elementary flows/Emission to soil/agricultural | 00.00.000 |  | Elementary flow | 000099-52-5 |  |  | Mass
663455d4-318e-415e-8d8f-4f52d6832bdb | 4-NITRO-2-TOLUIDINE |  | Elementary flows/Emission to soil/unspecified | 00.00.000 |  | Elementary flow | 000099-52-5 |  |  | Mass
c9b234fc-9a9c-3241-9020-143b52f025c4 | 4-Nitro-2-toluidine |  | Elementary flows/Emission to air/indoor | 00.00.000 |  | Elementary flow | 000099-52-5 |  |  | Mass
f507d740-bdc2-386f-9e36-bad984b39cd6 | 4-Nitro-2-toluidine |  | Elementary flows/Emission to air/low population density | 00.00.000 |  | Elementary flow | 000099-52-5 |  |  | Mass
83b75b6c-053c-3949-bcac-dbb56da8cff7 | 4-Nitro-2-toluidine |  | Elementary flows/Emission to air/unspecified | 00.00.000 |  | Elementary flow | 000099-52-5 |  |  | Mass
bd214114-8182-317e-8ed2-c5a0fa6dde44 | 4-Nitro-2-toluidine |  | Elementary flows/Emission to air/low population density, long-term | 00.00.000 |  | Elementary flow | 000099-52-5 |  |  | Mass
0f2a7a7b-4bf7-3bf6-802c-0b440ca9ce34 | 4-Nitro-2-toluidine |  | Elementary flows/Emission to water/ocean | 00.00.000 |  | Elementary flow | 000099-52-5 |  |  | Mass
38572c78-5aaf-30a3-95ca-e788a8608a8b | 4-Nitro-2-toluidine |  | Elementary flows/Emission to water/ground water, long-term | 00.00.000 |  | Elementary flow | 000099-52-5 |  |  | Mass
e35befee-8830-3128-9a16-9f46781232a6 | 4-Nitro-2-toluidine |  | Elementary flows/Emission to water/river | 00.00.000 |  | Elementary flow | 000099-52-5 |  |  | Mass
55a6e003-41b6-3b5f-b746-37a22ff5a66e | 4-Nitro-2-toluidine |  | Elementary flows/Emission to soil/forestry | 00.00.000 |  | Elementary flow | 000099-52-5 |  |  | Mass
12f9c607-8a59-3032-8906-e01d1fc334e2 | 4-Nitro-2-toluidine |  | Elementary flows/Emission to water/unspecified | 00.00.000 |  | Elementary flow | 000099-52-5 |  |  | Mass
9673cd58-1a34-3737-a10b-f374960dbf81 | 4-Nitro-n-phenylbenzenamine |  | Elementary flows/Emission to air/lower stratosphere + upper troposphere | 00.00.000 |  | Elementary flow | 000836-30-6 |  |  | Mass
e250fbbd-8f86-383e-bca3-802ac2104abe | 4-Nitro-n-phenylbenzenamine |  | Elementary flows/Emission to air/high population density | 00.00.000 |  | Elementary flow | 000836-30-6 |  |  | Mass
664fa404-8d4e-33c0-99c9-338a7b2d60fa | 4-Nitro-n-phenylbenzenamine |  | Elementary flows/Emission to soil/industrial | 00.00.000 |  | Elementary flow | 000836-30-6 |  |  | Mass
3e5f9600-dc4d-3129-befb-144fdcdf40e6 | 4-Nitro-n-phenylbenzenamine |  | Elementary flows/Emission to soil/agricultural | 00.00.000 |  | Elementary flow | 000836-30-6 |  |  | Mass
3bb0005f-5bfd-3c68-94fb-1eab1d4adcb1 | 4-Nitro-n-phenylbenzenamine |  | Elementary flows/Emission to soil/unspecified | 00.00.000 |  | Elementary flow | 000836-30-6 |  |  | Mass
d4ace2d3-f1ce-3d05-8d35-fad8f89c7208 | 4-Nitro-n-phenylbenzenamine |  | Elementary flows/Emission to air/indoor | 00.00.000 |  | Elementary flow | 000836-30-6 |  |  | Mass
b9ac42ca-ea36-3902-b2ad-85c125bc0c4d | 4-Nitro-n-phenylbenzenamine |  | Elementary flows/Emission to air/low population density | 00.00.000 |  | Elementary flow | 000836-30-6 |  |  | Mass
f329f50c-b173-3d7e-b6e3-6cafb4523b63 | 4-Nitro-n-phenylbenzenamine |  | Elementary flows/Emission to air/unspecified | 00.00.000 |  | Elementary flow | 000836-30-6 |  |  | Mass
d8b08ad8-5a8f-3dde-a7b9-22d5c2bfb9e4 | 4-Nitro-n-phenylbenzenamine |  | Elementary flows/Emission to air/low population density, long-term | 00.00.000 |  | Elementary flow | 000836-30-6 |  |  | Mass
2a0a193b-f34a-3b8f-9c6c-e3b72f4fd00a | 4-Nitro-n-phenylbenzenamine |  | Elementary flows/Emission to water/ocean | 00.00.000 |  | Elementary flow | 000836-30-6 |  |  | Mass
db31e629-563a-3ff1-9103-f4f9b67a3d65 | 4-Nitro-n-phenylbenzenamine |  | Elementary flows/Emission to water/ground water, long-term | 00.00.000 |  | Elementary flow | 000836-30-6 |  |  | Mass
44ca18a2-9ac2-39b2-bce1-1a60bfd5268f | 4-Nitro-n-phenylbenzenamine |  | Elementary flows/Emission to water/river | 00.00.000 |  | Elementary flow | 000836-30-6 |  |  | Mass
d230b5eb-d2f4-34ce-97b8-2da468492337 | 4-Nitro-n-phenylbenzenamine |  | Elementary flows/Emission to water/unspecified | 00.00.000 |  | Elementary flow | 000836-30-6 |  |  | Mass
ee62b4ef-778b-49f9-a21d-4710dcfcbaae | 4-nitroaniline |  | Elementary flows/Emission to air/lower stratosphere + upper troposphere | 00.00.000 |  | Elementary flow | 000100-01-6 |  |  | Mass
c8b7eec3-709b-4bc1-8e07-3736e0ef22ec | 4-nitroaniline |  | Elementary flows/Emission to water/river, long-term | 00.00.000 |  | Elementary flow | 000100-01-6 |  |  | Mass
751fa059-985c-4beb-9360-1214d7273b16 | 4-nitroaniline |  | Elementary flows/Emission to air/high population density | 00.00.000 |  | Elementary flow | 000100-01-6 |  |  | Mass
ddca6339-db86-4cd6-8ad9-3b073b84a34e | 4-nitroaniline |  | Elementary flows/Emission to soil/industrial | 00.00.000 |  | Elementary flow | 000100-01-6 |  |  | Mass
ba9ab342-3678-453b-8777-8a2608bfb064 | 4-nitroaniline |  | Elementary flows/Emission to water/lake | 00.00.000 |  | Elementary flow | 000100-01-6 |  |  | Mass
88c80b2a-051f-402f-977f-65d592919c8a | 4-nitroaniline |  | Elementary flows/Emission to soil/agricultural | 00.00.000 |  | Elementary flow | 000100-01-6 |  |  | Mass
a94dcf77-318a-4c49-85cc-6dc006792272 | 4-nitroaniline |  | Elementary flows/Emission to water/fresh water, long-term | 00.00.000 |  | Elementary flow | 000100-01-6 |  |  | Mass
4bdd6f09-1c24-4168-b2d2-92c4fb11d590 | 4-nitroaniline |  | Elementary flows/Emission to soil/unspecified | 00.00.000 |  | Elementary flow | 000100-01-6 |  |  | Mass
ba99dd61-ef5a-4910-929f-220843cde6b8 | 4-nitroaniline |  | Elementary flows/Emission to air/low population density | 00.00.000 |  | Elementary flow | 000100-01-6 |  |  | Mass
08036dbc-f40b-46d6-ae8e-93b31c11e82e | 4-nitroaniline |  | Elementary flows/Emission to air/unspecified | 00.00.000 |  | Elementary flow | 000100-01-6 |  |  | Mass
a6810eb2-0ab7-4abf-91d7-43bf26ec3dff | 4-nitroaniline |  | Elementary flows/Emission to water/fresh water | 00.00.000 |  | Elementary flow | 000100-01-6 |  |  | Mass
80a98fca-fd6c-4a21-a689-fda4de391258 | 4-nitroaniline |  | Elementary flows/Emission to water/fossil- | 00.00.000 |  | Elementary flow | 000100-01-6 |  |  | Mass
9228f967-d914-4ed5-ab76-dc60b5741776 | 4-nitroaniline |  | Elementary flows/Emission to air/low population density, long-term | 00.00.000 |  | Elementary flow | 000100-01-6 |  |  | Mass
e1f0a919-d159-4ad0-a9fe-79e417b2ec7c | 4-nitroaniline |  | Elementary flows/Emission to water/ocean | 00.00.000 |  | Elementary flow | 000100-01-6 |  |  | Mass
f5b7b4fb-ad9f-4dbd-a05b-fb82b6014887 | 4-nitroaniline |  | Elementary flows/Emission to water/ground water, long-term | 00.00.000 |  | Elementary flow | 000100-01-6 |  |  | Mass
3b6bf7b5-8155-4881-a783-ff3e252be3dd | 4-nitroaniline |  | Elementary flows/Emission to water/river | 00.00.000 |  | Elementary flow | 000100-01-6 |  |  | Mass
cadaf0a7-ce0b-4cec-9999-014930305cb7 | 4-nitroaniline |  | Elementary flows/Emission to soil/forestry | 00.00.000 |  | Elementary flow | 000100-01-6 |  |  | Mass
aa49bb58-2d5b-4d74-af5d-7294cf8e1397 | 4-nitroaniline |  | Elementary flows/Emission to water/unspecified | 00.00.000 |  | Elementary flow | 000100-01-6 |  |  | Mass
2263c765-a538-438d-b74c-7bcd665b2da1 | 4-nitroaniline |  | Elementary flows/Emission to water/ground water | 00.00.000 |  | Elementary flow | 000100-01-6 |  |  | Mass
e5fd3aae-1510-316d-b505-705610029c58 | 4-Nitrobenzaldehyde |  | Elementary flows/Emission to air/lower stratosphere + upper troposphere | 00.00.000 |  | Elementary flow | 000555-16-8 |  |  | Mass
c911368e-3b78-3ec4-874c-c0d192fb3438 | 4-Nitrobenzaldehyde |  | Elementary flows/Emission to air/high population density | 00.00.000 |  | Elementary flow | 000555-16-8 |  |  | Mass
df2b680d-56a8-3b29-a54a-8b62aadd38bc | 4-Nitrobenzaldehyde |  | Elementary flows/Emission to soil/industrial | 00.00.000 |  | Elementary flow | 000555-16-8 |  |  | Mass
8fd68fad-5368-33c8-8fac-5ef91b242cd4 | 4-Nitrobenzaldehyde |  | Elementary flows/Emission to soil/agricultural | 00.00.000 |  | Elementary flow | 000555-16-8 |  |  | Mass
334a82bd-d093-4cc6-81f8-8bee51d814f0 | 4-NITROBENZALDEHYDE |  | Elementary flows/Emission to soil/unspecified | 00.00.000 |  | Elementary flow | 000555-16-8 |  |  | Mass
92cc913a-26b2-3e20-bd9e-f7b3e20be9de | 4-Nitrobenzaldehyde |  | Elementary flows/Emission to air/indoor | 00.00.000 |  | Elementary flow | 000555-16-8 |  |  | Mass
a227bde8-ce5e-32b0-910a-62c2d5bc9c03 | 4-Nitrobenzaldehyde |  | Elementary flows/Emission to air/low population density | 00.00.000 |  | Elementary flow | 000555-16-8 |  |  | Mass
43ec3731-af33-3f58-a138-45722eeed5ce | 4-Nitrobenzaldehyde |  | Elementary flows/Emission to air/unspecified | 00.00.000 |  | Elementary flow | 000555-16-8 |  |  | Mass
5f5de8f3-5e92-3028-baec-e05d5d24e697 | 4-Nitrobenzaldehyde |  | Elementary flows/Emission to air/low population density, long-term | 00.00.000 |  | Elementary flow | 000555-16-8 |  |  | Mass
52389d3a-92ad-3579-952d-ea76cd8fb6e3 | 4-Nitrobenzaldehyde |  | Elementary flows/Emission to water/ocean | 00.00.000 |  | Elementary flow | 000555-16-8 |  |  | Mass
457a2660-97b0-3376-965f-627e63794eb3 | 4-Nitrobenzaldehyde |  | Elementary flows/Emission to water/ground water, long-term | 00.00.000 |  | Elementary flow | 000555-16-8 |  |  | Mass
a763b489-c5ed-3e66-9a59-74a99cf02360 | 4-Nitrobenzaldehyde |  | Elementary flows/Emission to water/river | 00.00.000 |  | Elementary flow | 000555-16-8 |  |  | Mass
01326f2f-fb0d-3c5d-ae76-b53f88dd22d2 | 4-Nitrobenzaldehyde |  | Elementary flows/Emission to soil/forestry | 00.00.000 |  | Elementary flow | 000555-16-8 |  |  | Mass
7d6f8ffa-e747-3083-921d-4352848c57e0 | 4-Nitrobenzaldehyde |  | Elementary flows/Emission to water/unspecified | 00.00.000 |  | Elementary flow | 000555-16-8 |  |  | Mass
73c0dd44-c5b5-358f-bc22-4371aa70d92f | 4-Nitrobenzamide |  | Elementary flows/Emission to air/lower stratosphere + upper troposphere | 00.00.000 |  | Elementary flow | 000619-80-7 |  |  | Mass
a011e949-8296-3725-a41d-14e5ab0a9527 | 4-Nitrobenzamide |  | Elementary flows/Emission to air/high population density | 00.00.000 |  | Elementary flow | 000619-80-7 |  |  | Mass
a7d688cd-8386-35fc-9789-547aba4b5603 | 4-Nitrobenzamide |  | Elementary flows/Emission to soil/industrial | 00.00.000 |  | Elementary flow | 000619-80-7 |  |  | Mass
21a9cca5-56ff-391c-925f-15d6189ffcab | 4-Nitrobenzamide |  | Elementary flows/Emission to soil/agricultural | 00.00.000 |  | Elementary flow | 000619-80-7 |  |  | Mass
b395a9f4-390d-4233-8ecb-a3b4c7f7f5b9 | 4-NITROBENZAMIDE |  | Elementary flows/Emission to soil/unspecified | 00.00.000 |  | Elementary flow | 000619-80-7 |  |  | Mass
5b940a84-84af-301d-9c9e-4d51c16e74c6 | 4-Nitrobenzamide |  | Elementary flows/Emission to air/indoor | 00.00.000 |  | Elementary flow | 000619-80-7 |  |  | Mass
ad3e4d32-304f-3fc4-a35f-324f67fa2b1c | 4-Nitrobenzamide |  | Elementary flows/Emission to air/low population density | 00.00.000 |  | Elementary flow | 000619-80-7 |  |  | Mass
0b0c58bd-f08b-3552-84b0-41c9eb68299b | 4-Nitrobenzamide |  | Elementary flows/Emission to air/unspecified | 00.00.000 |  | Elementary flow | 000619-80-7 |  |  | Mass
6475a22e-d331-390c-9e88-6c16aa121d96 | 4-Nitrobenzamide |  | Elementary flows/Emission to air/low population density, long-term | 00.00.000 |  | Elementary flow | 000619-80-7 |  |  | Mass
14a77917-35e7-3139-8b6d-a14279a4a364 | 4-Nitrobenzamide |  | Elementary flows/Emission to water/ocean | 00.00.000 |  | Elementary flow | 000619-80-7 |  |  | Mass
40196712-41c6-3e16-8783-4bc4dd876cac | 4-Nitrobenzamide |  | Elementary flows/Emission to water/ground water, long-term | 00.00.000 |  | Elementary flow | 000619-80-7 |  |  | Mass
8f205da9-051d-385a-9dd0-b6d2a8d458c0 | 4-Nitrobenzamide |  | Elementary flows/Emission to water/river | 00.00.000 |  | Elementary flow | 000619-80-7 |  |  | Mass
3415fd6f-9389-3c06-865b-a2a15699e8d0 | 4-Nitrobenzamide |  | Elementary flows/Emission to soil/forestry | 00.00.000 |  | Elementary flow | 000619-80-7 |  |  | Mass
e9669a84-ad1f-3bab-9707-a016fb996ccb | 4-Nitrobenzamide |  | Elementary flows/Emission to water/unspecified | 00.00.000 |  | Elementary flow | 000619-80-7 |  |  | Mass
b619ad86-6505-3769-bd40-33fbc2fefda0 | 4-Nitrobenzoic acid |  | Elementary flows/Emission to air/lower stratosphere + upper troposphere | 00.00.000 |  | Elementary flow | 000062-23-7 |  |  | Mass
1cc3dba9-34c6-3580-9850-308bc6e60061 | 4-Nitrobenzoic acid |  | Elementary flows/Emission to water/river, long-term | 00.00.000 |  | Elementary flow | 000062-23-7 |  |  | Mass
5568b0f9-4050-3ee2-8cff-cd9383e73543 | 4-Nitrobenzoic acid |  | Elementary flows/Emission to air/high population density | 00.00.000 |  | Elementary flow | 000062-23-7 |  |  | Mass
1d7b4580-d229-33fe-b3b3-8eb29c3d66ba | 4-Nitrobenzoic acid |  | Elementary flows/Emission to soil/industrial | 00.00.000 |  | Elementary flow | 000062-23-7 |  |  | Mass
a3221f1a-38bc-3f99-828b-c90f9df339f5 | 4-Nitrobenzoic acid |  | Elementary flows/Emission to water/lake | 00.00.000 |  | Elementary flow | 000062-23-7 |  |  | Mass
8756bc91-7aaf-32a6-88e7-3325a83b034c | 4-Nitrobenzoic acid |  | Elementary flows/Emission to soil/agricultural | 00.00.000 |  | Elementary flow | 000062-23-7 |  |  | Mass
04ac0143-1df6-37e7-9576-b4684baf13f0 | 4-Nitrobenzoic acid |  | Elementary flows/Emission to soil/unspecified | 00.00.000 |  | Elementary flow | 000062-23-7 |  |  | Mass
a2b2a1e3-029f-35fe-87ee-ac8dbcc3d470 | 4-Nitrobenzoic acid |  | Elementary flows/Emission to air/indoor | 00.00.000 |  | Elementary flow | 000062-23-7 |  |  | Mass
63bfa8b7-c5b1-37c0-8f64-2831bb275158 | 4-Nitrobenzoic acid |  | Elementary flows/Emission to air/low population density | 00.00.000 |  | Elementary flow | 000062-23-7 |  |  | Mass
801bac2b-30cb-346e-aa4f-ae282f6ad6e4 | 4-Nitrobenzoic acid |  | Elementary flows/Emission to air/unspecified | 00.00.000 |  | Elementary flow | 000062-23-7 |  |  | Mass
77527e62-5c4f-3ef9-91dd-e849297496bc | 4-Nitrobenzoic acid |  | Elementary flows/Emission to air/low population density, long-term | 00.00.000 |  | Elementary flow | 000062-23-7 |  |  | Mass
6afc266a-c508-3958-968b-62204d49b4a4 | 4-Nitrobenzoic acid |  | Elementary flows/Emission to water/ocean | 00.00.000 |  | Elementary flow | 000062-23-7 |  |  | Mass
faebc3b4-4afe-381f-81fa-f63c7793219a | 4-Nitrobenzoic acid |  | Elementary flows/Emission to water/ground water, long-term | 00.00.000 |  | Elementary flow | 000062-23-7 |  |  | Mass
c236a7cf-25d8-39fd-b25e-bd429627c842 | 4-Nitrobenzoic acid |  | Elementary flows/Emission to water/river | 00.00.000 |  | Elementary flow | 000062-23-7 |  |  | Mass
b9c72b9e-5dc4-3de1-ad7b-1bf0fe1f4a07 | 4-Nitrobenzoic acid |  | Elementary flows/Emission to soil/forestry | 00.00.000 |  | Elementary flow | 000062-23-7 |  |  | Mass
0fbbe8da-5129-33eb-baec-a53056fc57fb | 4-Nitrobenzoic acid |  | Elementary flows/Emission to water/unspecified | 00.00.000 |  | Elementary flow | 000062-23-7 |  |  | Mass
e1ae6d87-6865-34e4-883b-071260c5d486 | 4-Nitrobenzoic acid |  | Elementary flows/Emission to water/ground water | 00.00.000 |  | Elementary flow | 000062-23-7 |  |  | Mass
08c4de8c-68ec-4c65-9ca0-83097ec7d1de | 4-NITROPHENOL |  | Elementary flows/Emission to air/lower stratosphere + upper troposphere | 00.00.000 |  | Elementary flow | 000100-02-7 |  |  | Mass
17017dbc-fea4-4c81-8d1e-97fbe58333aa | 4-NITROPHENOL |  | Elementary flows/Emission to water/river, long-term | 00.00.000 |  | Elementary flow | 000100-02-7 |  |  | Mass
bd99ed8d-2698-4d11-b928-959fc53627be | 4-NITROPHENOL |  | Elementary flows/Emission to air/high population density | 00.00.000 |  | Elementary flow | 000100-02-7 |  |  | Mass
1d0b325e-012c-4251-98a5-029807ea8331 | 4-NITROPHENOL |  | Elementary flows/Emission to soil/industrial | 00.00.000 |  | Elementary flow | 000100-02-7 |  |  | Mass
19618ea5-ed68-471b-aca4-507818f946e3 | 4-NITROPHENOL |  | Elementary flows/Emission to water/lake | 00.00.000 |  | Elementary flow | 000100-02-7 |  |  | Mass
46b96697-f8ae-4b60-8296-c68e8a020d81 | 4-NITROPHENOL |  | Elementary flows/Emission to soil/agricultural | 00.00.000 |  | Elementary flow | 000100-02-7 |  |  | Mass
55760817-ac52-4615-bc45-0ba47f28e95b | 4-NITROPHENOL |  | Elementary flows/Emission to water/fresh water, long-term | 00.00.000 |  | Elementary flow | 000100-02-7 |  |  | Mass
26946e39-f7db-4a72-bd0d-d1b898820aeb | 4-NITROPHENOL |  | Elementary flows/Emission to soil/unspecified | 00.00.000 |  | Elementary flow | 000100-02-7 |  |  | Mass
b2fd495a-382c-431d-a646-09f53f9ba3d2 | 4-NITROPHENOL |  | Elementary flows/Emission to air/low population density | 00.00.000 |  | Elementary flow | 000100-02-7 |  |  | Mass
2f43d4a3-3e48-43ac-80e3-6796ce8e24c6 | 4-NITROPHENOL |  | Elementary flows/Emission to air/unspecified | 00.00.000 |  | Elementary flow | 000100-02-7 |  |  | Mass
f0a0a06e-7fe5-4172-abef-85ef83bd6b6a | 4-NITROPHENOL |  | Elementary flows/Emission to water/fresh water | 00.00.000 |  | Elementary flow | 000100-02-7 |  |  | Mass
cf606aa2-0df7-4c0f-b563-20db8b593126 | 4-NITROPHENOL |  | Elementary flows/Emission to water/fossil- | 00.00.000 |  | Elementary flow | 000100-02-7 |  |  | Mass
642eadf4-05e1-4a17-93bf-7a59ce316542 | 4-NITROPHENOL |  | Elementary flows/Emission to air/low population density, long-term | 00.00.000 |  | Elementary flow | 000100-02-7 |  |  | Mass
012def93-67c2-49e7-a3ea-4913b3285814 | 4-NITROPHENOL |  | Elementary flows/Emission to water/ocean | 00.00.000 |  | Elementary flow | 000100-02-7 |  |  | Mass
05f9a397-ac0e-42c7-af98-b266cb35bc8b | 4-NITROPHENOL |  | Elementary flows/Emission to water/ground water, long-term | 00.00.000 |  | Elementary flow | 000100-02-7 |  |  | Mass
e2f7c495-b47f-465a-a2da-86bdd3c317c6 | 4-NITROPHENOL |  | Elementary flows/Emission to water/river | 00.00.000 |  | Elementary flow | 000100-02-7 |  |  | Mass
408c0335-862f-40b4-96a4-72d130d6a5d5 | 4-NITROPHENOL |  | Elementary flows/Emission to soil/forestry | 00.00.000 |  | Elementary flow | 000100-02-7 |  |  | Mass
d94007bb-52af-421f-9d75-7f6aeb84c076 | 4-NITROPHENOL |  | Elementary flows/Emission to water/unspecified | 00.00.000 |  | Elementary flow | 000100-02-7 |  |  | Mass
40a90f36-9972-4851-a32c-b0741c04087b | 4-NITROPHENOL |  | Elementary flows/Emission to water/ground water | 00.00.000 |  | Elementary flow | 000100-02-7 |  |  | Mass
d9cc35c7-242c-36d1-b9af-ab56ca478279 | 4-Nitropyridine |  | Elementary flows/Emission to air/lower stratosphere + upper troposphere | 00.00.000 |  | Elementary flow | 001122-61-8 |  |  | Mass
7ac6d99e-80e2-3e7c-8793-b259b42e5c52 | 4-Nitropyridine |  | Elementary flows/Emission to air/high population density | 00.00.000 |  | Elementary flow | 001122-61-8 |  |  | Mass
f0ae7f17-c07f-3f9a-b4e7-ff60a5be7812 | 4-Nitropyridine |  | Elementary flows/Emission to soil/industrial | 00.00.000 |  | Elementary flow | 001122-61-8 |  |  | Mass
2d523664-b905-32cb-8eaf-a23d4cfc8fc4 | 4-Nitropyridine |  | Elementary flows/Emission to soil/agricultural | 00.00.000 |  | Elementary flow | 001122-61-8 |  |  | Mass
80d58c03-6a09-4dc6-9625-71765b189796 | 4-NITROPYRIDINE |  | Elementary flows/Emission to soil/unspecified | 00.00.000 |  | Elementary flow | 001122-61-8 |  |  | Mass
5d85eeb4-43ce-3888-a0d4-f0bb3bf7f7b7 | 4-Nitropyridine |  | Elementary flows/Emission to air/indoor | 00.00.000 |  | Elementary flow | 001122-61-8 |  |  | Mass
bccae9d9-f083-3595-8775-ea67a8fa46dc | 4-Nitropyridine |  | Elementary flows/Emission to air/low population density | 00.00.000 |  | Elementary flow | 001122-61-8 |  |  | Mass
d1b39cba-0802-3410-90a3-842a147fe902 | 4-Nitropyridine |  | Elementary flows/Emission to air/unspecified | 00.00.000 |  | Elementary flow | 001122-61-8 |  |  | Mass
cdcb0333-6a9e-3523-81f4-b0760d6885be | 4-Nitropyridine |  | Elementary flows/Emission to air/low population density, long-term | 00.00.000 |  | Elementary flow | 001122-61-8 |  |  | Mass
19e3da55-4430-3fad-b857-0e810f2f6cc4 | 4-Nitropyridine |  | Elementary flows/Emission to water/ocean | 00.00.000 |  | Elementary flow | 001122-61-8 |  |  | Mass
d6007076-7af2-33fb-aac9-db4f7f4a92a3 | 4-Nitropyridine |  | Elementary flows/Emission to water/ground water, long-term | 00.00.000 |  | Elementary flow | 001122-61-8 |  |  | Mass
e8373079-6d8b-31d6-a548-bd0ec3d496b8 | 4-Nitropyridine |  | Elementary flows/Emission to water/river | 00.00.000 |  | Elementary flow | 001122-61-8 |  |  | Mass
cfc1494b-6795-3949-a0d8-0dec9d16a41b | 4-Nitropyridine |  | Elementary flows/Emission to soil/forestry | 00.00.000 |  | Elementary flow | 001122-61-8 |  |  | Mass
b80ff056-f2c8-36f5-a8a0-4322303bcd9f | 4-Nitropyridine |  | Elementary flows/Emission to water/unspecified | 00.00.000 |  | Elementary flow | 001122-61-8 |  |  | Mass
43ffe3d0-c24b-3c3f-ab49-4af5453bc47c | 4-nitrotoluene |  | Elementary flows/Emission to air/lower stratosphere + upper troposphere | 00.00.000 |  | Elementary flow | 000099-99-0 |  |  | Mass
d3c016f4-ecf0-32ec-8346-36369fb648eb | 4-nitrotoluene |  | Elementary flows/Emission to air/high population density | 00.00.000 |  | Elementary flow | 000099-99-0 |  |  | Mass
d2d1e7f8-4658-3b65-82f0-b4f0cd33fa4d | 4-nitrotoluene |  | Elementary flows/Emission to soil/industrial | 00.00.000 |  | Elementary flow | 000099-99-0 |  |  | Mass
2c631f28-d3f6-3dab-9ddc-6822fe420920 | 4-nitrotoluene |  | Elementary flows/Emission to soil/agricultural | 00.00.000 |  | Elementary flow | 000099-99-0 |  |  | Mass
57c9bbdd-d54e-4afc-87de-72fce6f5dbab | 4-nitrotoluene |  | Elementary flows/Emission to soil/unspecified | 00.00.000 |  | Elementary flow | 000099-99-0 |  |  | Mass
35355247-4761-33ce-83bf-568e44939299 | 4-nitrotoluene |  | Elementary flows/Emission to air/indoor | 00.00.000 |  | Elementary flow | 000099-99-0 |  |  | Mass
4bf8dbcd-802f-378e-a3e8-cd055102bd53 | 4-nitrotoluene |  | Elementary flows/Emission to air/low population density | 00.00.000 |  | Elementary flow | 000099-99-0 |  |  | Mass
2a0ba221-0b6c-3440-94a6-01d2635e6068 | 4-nitrotoluene |  | Elementary flows/Emission to air/unspecified | 00.00.000 |  | Elementary flow | 000099-99-0 |  |  | Mass
c68bfaa1-78aa-33f6-aab5-a1e35bc6af15 | 4-nitrotoluene |  | Elementary flows/Emission to air/low population density, long-term | 00.00.000 |  | Elementary flow | 000099-99-0 |  |  | Mass
b4d2a5d1-551f-3bed-a834-570136feb651 | 4-nitrotoluene |  | Elementary flows/Emission to water/ocean | 00.00.000 |  | Elementary flow | 000099-99-0 |  |  | Mass
7ef36633-b30a-3250-9a54-d633ee04c124 | 4-nitrotoluene |  | Elementary flows/Emission to water/ground water, long-term | 00.00.000 |  | Elementary flow | 000099-99-0 |  |  | Mass
562ed7cb-9e1b-34c2-8270-4f66c9c36009 | 4-nitrotoluene |  | Elementary flows/Emission to water/river | 00.00.000 |  | Elementary flow | 000099-99-0 |  |  | Mass
f881ec9f-235b-37c6-bb14-83724e581733 | 4-nitrotoluene |  | Elementary flows/Emission to soil/forestry | 00.00.000 |  | Elementary flow | 000099-99-0 |  |  | Mass
4aab6be2-595c-371b-90f4-70fcf50d173a | 4-nitrotoluene |  | Elementary flows/Emission to water/unspecified | 00.00.000 |  | Elementary flow | 000099-99-0 |  |  | Mass
494094fc-b4ae-3233-899d-94db0f3b05a7 | 4-Nonene |  | Elementary flows/Emission to air/unspecified | 00.00.000 |  | Elementary flow | 002198-23-4 |  |  | Mass
941d28cf-0617-3cf8-bb00-60ab09bfe99e | 4-Nonene, (E)- |  | Elementary flows/Emission to air/unspecified | 00.00.000 |  | Elementary flow | 010405-85-3 |  |  | Mass
b13ed7e9-e7c4-3f7d-b4af-32ab926ca05c | 4-Octanol |  | Elementary flows/Emission to air/unspecified | 00.00.000 |  | Elementary flow | 000589-62-8 |  |  | Mass
7de4df25-7eb1-3bb8-b8bd-3d44108171a8 | 4-Octene, (E)- |  | Elementary flows/Emission to air/unspecified | 00.00.000 |  | Elementary flow | 014850-23-8 |  |  | Mass
090605f7-0b89-3a94-bc88-c2f3c29a4a07 | 4-Octene, (Z)- |  | Elementary flows/Emission to air/unspecified | 00.00.000 |  | Elementary flow | 007642-15-1 |  |  | Mass
a01d4b7f-b615-32e3-8434-303a063d1b6f | 4-Octylaniline |  | Elementary flows/Emission to air/lower stratosphere + upper troposphere | 00.00.000 |  | Elementary flow | 016245-79-7 |  |  | Mass
9f2d8827-f93d-372b-ad87-adf5ca4b86f9 | 4-Octylaniline |  | Elementary flows/Emission to air/high population density | 00.00.000 |  | Elementary flow | 016245-79-7 |  |  | Mass
c38e5cfa-8ee7-3d35-babf-e99a054b4c5e | 4-Octylaniline |  | Elementary flows/Emission to soil/industrial | 00.00.000 |  | Elementary flow | 016245-79-7 |  |  | Mass
f928fd10-e22a-393a-b394-45b5d0833c3e | 4-Octylaniline |  | Elementary flows/Emission to soil/agricultural | 00.00.000 |  | Elementary flow | 016245-79-7 |  |  | Mass
78eea12a-e879-42cc-bb5b-8835d3dad709 | 4-Octylaniline |  | Elementary flows/Emission to soil/unspecified | 00.00.000 |  | Elementary flow | 016245-79-7 |  |  | Mass
4e59351c-6198-303b-9eec-e77ed4065cc2 | 4-Octylaniline |  | Elementary flows/Emission to air/indoor | 00.00.000 |  | Elementary flow | 016245-79-7 |  |  | Mass
22ee1ee6-3e01-3eee-8556-e928d96b33f2 | 4-Octylaniline |  | Elementary flows/Emission to air/low population density | 00.00.000 |  | Elementary flow | 016245-79-7 |  |  | Mass
80de033a-ab56-33f4-8ee6-b2f7b1b45266 | 4-Octylaniline |  | Elementary flows/Emission to air/unspecified | 00.00.000 |  | Elementary flow | 016245-79-7 |  |  | Mass
6aa3258b-0df6-30fe-89ad-5f9a27aa4853 | 4-Octylaniline |  | Elementary flows/Emission to air/low population density, long-term | 00.00.000 |  | Elementary flow | 016245-79-7 |  |  | Mass
146fad3f-85b1-324e-940b-41dab4b19364 | 4-Octylaniline |  | Elementary flows/Emission to water/ocean | 00.00.000 |  | Elementary flow | 016245-79-7 |  |  | Mass
6f13b127-8657-3b1f-bee6-d76f054e8a02 | 4-Octylaniline |  | Elementary flows/Emission to water/ground water, long-term | 00.00.000 |  | Elementary flow | 016245-79-7 |  |  | Mass
dc6c62dc-f4f6-3b93-9ef3-8e9ff3231fbf | 4-Octylaniline |  | Elementary flows/Emission to water/river | 00.00.000 |  | Elementary flow | 016245-79-7 |  |  | Mass
42ada432-32b6-39e9-8479-946a77cfe080 | 4-Octylaniline |  | Elementary flows/Emission to soil/forestry | 00.00.000 |  | Elementary flow | 016245-79-7 |  |  | Mass
b4dcec63-722b-3956-a363-42216b75786a | 4-Octylaniline |  | Elementary flows/Emission to water/unspecified | 00.00.000 |  | Elementary flow | 016245-79-7 |  |  | Mass
5f9bc19f-305b-3517-bb38-1561f7164306 | 4-Pentenoic acid |  | Elementary flows/Emission to air/lower stratosphere + upper troposphere | 00.00.000 |  | Elementary flow | 000591-80-0 |  |  | Mass
1eda5ba4-9093-3351-b049-1e56bbaf7e26 | 4-Pentenoic acid |  | Elementary flows/Emission to air/high population density | 00.00.000 |  | Elementary flow | 000591-80-0 |  |  | Mass
bbc28a93-4181-32c4-b411-eddcd3bb5845 | 4-Pentenoic acid |  | Elementary flows/Emission to soil/industrial | 00.00.000 |  | Elementary flow | 000591-80-0 |  |  | Mass
d5d45c8c-7bde-3827-ad11-801c110ffe25 | 4-Pentenoic acid |  | Elementary flows/Emission to soil/agricultural | 00.00.000 |  | Elementary flow | 000591-80-0 |  |  | Mass
044eeffb-f9a9-48be-8084-f1c969567381 | 4-Pentenoic acid |  | Elementary flows/Emission to soil/unspecified | 00.00.000 |  | Elementary flow | 000591-80-0 |  |  | Mass
8dd09457-ca43-3df1-9275-53e603f30735 | 4-Pentenoic acid |  | Elementary flows/Emission to air/indoor | 00.00.000 |  | Elementary flow | 000591-80-0 |  |  | Mass
bf498abb-90ca-3806-846f-30e063ae4e15 | 4-Pentenoic acid |  | Elementary flows/Emission to air/low population density | 00.00.000 |  | Elementary flow | 000591-80-0 |  |  | Mass
753ac98a-0b4e-33ed-91c0-cc666c202935 | 4-Pentenoic acid |  | Elementary flows/Emission to air/unspecified | 00.00.000 |  | Elementary flow | 000591-80-0 |  |  | Mass
748620f4-76dc-3fd1-9c67-3bdd52ad40cf | 4-Pentenoic acid |  | Elementary flows/Emission to air/low population density, long-term | 00.00.000 |  | Elementary flow | 000591-80-0 |  |  | Mass
98657db8-e3d8-3511-80f4-5e369c4c0091 | 4-Pentenoic acid |  | Elementary flows/Emission to water/ocean | 00.00.000 |  | Elementary flow | 000591-80-0 |  |  | Mass
8c3ae884-623e-33d7-990b-cc80ad227487 | 4-Pentenoic acid |  | Elementary flows/Emission to water/ground water, long-term | 00.00.000 |  | Elementary flow | 000591-80-0 |  |  | Mass
b793333c-e5ab-3f71-b2d9-60776c174e98 | 4-Pentenoic acid |  | Elementary flows/Emission to water/river | 00.00.000 |  | Elementary flow | 000591-80-0 |  |  | Mass
2cb9e590-6bdd-3eb6-93ab-880e37c02ad3 | 4-Pentenoic acid |  | Elementary flows/Emission to soil/forestry | 00.00.000 |  | Elementary flow | 000591-80-0 |  |  | Mass
aa6d84ec-9d7a-3e51-b673-7ae151aeb92a | 4-Pentenoic acid |  | Elementary flows/Emission to water/unspecified | 00.00.000 |  | Elementary flow | 000591-80-0 |  |  | Mass
de00caa1-41c8-3b26-8b41-b7552e70fc41 | 4-Pentylphenol |  | Elementary flows/Emission to air/lower stratosphere + upper troposphere | 00.00.000 |  | Elementary flow | 014938-35-3 |  |  | Mass
202ac59b-dd25-35a1-a8b0-f430e07b8ac0 | 4-Pentylphenol |  | Elementary flows/Emission to air/high population density | 00.00.000 |  | Elementary flow | 014938-35-3 |  |  | Mass
393be3ed-99ed-3261-a13d-9092a0fe9389 | 4-Pentylphenol |  | Elementary flows/Emission to soil/industrial | 00.00.000 |  | Elementary flow | 014938-35-3 |  |  | Mass
1419d671-7792-322d-9ad4-c68ae03a8bbc | 4-Pentylphenol |  | Elementary flows/Emission to soil/agricultural | 00.00.000 |  | Elementary flow | 014938-35-3 |  |  | Mass
e8946825-8d79-4fd1-af12-0cc892acef07 | 4-PENTYLPHENOL |  | Elementary flows/Emission to soil/unspecified | 00.00.000 |  | Elementary flow | 014938-35-3 |  |  | Mass
fbb03371-04dd-3438-9000-238e62697862 | 4-Pentylphenol |  | Elementary flows/Emission to air/indoor | 00.00.000 |  | Elementary flow | 014938-35-3 |  |  | Mass
f84fcd7f-9a41-3301-bf96-50377d5894f5 | 4-Pentylphenol |  | Elementary flows/Emission to air/low population density | 00.00.000 |  | Elementary flow | 014938-35-3 |  |  | Mass
ed18eb9b-c17e-3790-840f-608c0db43122 | 4-Pentylphenol |  | Elementary flows/Emission to air/unspecified | 00.00.000 |  | Elementary flow | 014938-35-3 |  |  | Mass
2b6832ef-452d-3d99-be15-3712bdb7a205 | 4-Pentylphenol |  | Elementary flows/Emission to air/low population density, long-term | 00.00.000 |  | Elementary flow | 014938-35-3 |  |  | Mass
cfb57062-7dae-351e-b94b-111a5c12b6fb | 4-Pentylphenol |  | Elementary flows/Emission to water/ocean | 00.00.000 |  | Elementary flow | 014938-35-3 |  |  | Mass
0f90c6db-459f-3b41-97fc-cb07adeccde8 | 4-Pentylphenol |  | Elementary flows/Emission to water/ground water, long-term | 00.00.000 |  | Elementary flow | 014938-35-3 |  |  | Mass
c6ae3077-fc15-3b1a-8a4a-51dffa5c78e4 | 4-Pentylphenol |  | Elementary flows/Emission to water/river | 00.00.000 |  | Elementary flow | 014938-35-3 |  |  | Mass
5814484b-1e46-3a0e-a602-6697a3ce9e4f | 4-Pentylphenol |  | Elementary flows/Emission to soil/forestry | 00.00.000 |  | Elementary flow | 014938-35-3 |  |  | Mass
2acd68fb-d318-3c4d-8378-0114439b8ff9 | 4-Pentylphenol |  | Elementary flows/Emission to water/unspecified | 00.00.000 |  | Elementary flow | 014938-35-3 |  |  | Mass
d52d8b38-2ea1-3868-abae-cbacd679ef62 | 4-Pentynoic acid |  | Elementary flows/Emission to air/lower stratosphere + upper troposphere | 00.00.000 |  | Elementary flow | 006089-09-4 |  |  | Mass
c72fad9e-a576-36d5-a36b-aef3bbfff510 | 4-Pentynoic acid |  | Elementary flows/Emission to air/high population density | 00.00.000 |  | Elementary flow | 006089-09-4 |  |  | Mass
1534d43d-6189-3372-8ede-5a4f5f02e27c | 4-Pentynoic acid |  | Elementary flows/Emission to soil/industrial | 00.00.000 |  | Elementary flow | 006089-09-4 |  |  | Mass
3e043052-ed5c-395f-a57a-e9e6e2216d87 | 4-Pentynoic acid |  | Elementary flows/Emission to soil/agricultural | 00.00.000 |  | Elementary flow | 006089-09-4 |  |  | Mass
39d79a79-6ac1-4804-b321-971150f2063a | 4-PENTYNOIC ACID |  | Elementary flows/Emission to soil/unspecified | 00.00.000 |  | Elementary flow | 006089-09-4 |  |  | Mass
45b3a5ca-9c7f-3eb8-9028-553697887ba8 | 4-Pentynoic acid |  | Elementary flows/Emission to air/indoor | 00.00.000 |  | Elementary flow | 006089-09-4 |  |  | Mass
a6864dd7-625c-3a49-9157-86271df4ead5 | 4-Pentynoic acid |  | Elementary flows/Emission to air/low population density | 00.00.000 |  | Elementary flow | 006089-09-4 |  |  | Mass
f1b9e175-e5fb-3577-84e5-6784093ed398 | 4-Pentynoic acid |  | Elementary flows/Emission to air/unspecified | 00.00.000 |  | Elementary flow | 006089-09-4 |  |  | Mass
b9fe9516-331c-3205-aeb8-23c90d3bc3a9 | 4-Pentynoic acid |  | Elementary flows/Emission to air/low population density, long-term | 00.00.000 |  | Elementary flow | 006089-09-4 |  |  | Mass
b033f2a3-3a8b-3a4f-b208-93000fa57775 | 4-Pentynoic acid |  | Elementary flows/Emission to water/ocean | 00.00.000 |  | Elementary flow | 006089-09-4 |  |  | Mass
55dd1070-ba54-3fed-8d3c-1e3470aa7dda | 4-Pentynoic acid |  | Elementary flows/Emission to water/ground water, long-term | 00.00.000 |  | Elementary flow | 006089-09-4 |  |  | Mass
14e463fb-14a0-333d-bfb8-55c8b625857f | 4-Pentynoic acid |  | Elementary flows/Emission to water/river | 00.00.000 |  | Elementary flow | 006089-09-4 |  |  | Mass
50309573-f327-35e8-a88e-ee7a9d5a8e9f | 4-Pentynoic acid |  | Elementary flows/Emission to soil/forestry | 00.00.000 |  | Elementary flow | 006089-09-4 |  |  | Mass
88a3770e-5af9-3bcf-8e2a-afc0483c0756 | 4-Pentynoic acid |  | Elementary flows/Emission to water/unspecified | 00.00.000 |  | Elementary flow | 006089-09-4 |  |  | Mass
ace7cf16-0651-3478-8176-d4a809b2fb58 | 4-Phenylbutyric acid |  | Elementary flows/Emission to air/lower stratosphere + upper troposphere | 00.00.000 |  | Elementary flow | 001821-12-1 |  |  | Mass
579559e1-cbc4-3b74-bb6d-78c14292c448 | 4-Phenylbutyric acid |  | Elementary flows/Emission to air/high population density | 00.00.000 |  | Elementary flow | 001821-12-1 |  |  | Mass
eb654102-18da-3cd2-a01b-2f950abb5d7a | 4-Phenylbutyric acid |  | Elementary flows/Emission to soil/industrial | 00.00.000 |  | Elementary flow | 001821-12-1 |  |  | Mass
f86cb5da-a4e3-3889-b063-e1bd90332156 | 4-Phenylbutyric acid |  | Elementary flows/Emission to soil/agricultural | 00.00.000 |  | Elementary flow | 001821-12-1 |  |  | Mass
fa259c13-51e5-4ecb-9c5b-862c5825cac1 | 4-PHENYLBUTYRIC ACID |  | Elementary flows/Emission to soil/unspecified | 00.00.000 |  | Elementary flow | 001821-12-1 |  |  | Mass
3434209d-5cb9-3130-8d14-4d9de58fec82 | 4-Phenylbutyric acid |  | Elementary flows/Emission to air/indoor | 00.00.000 |  | Elementary flow | 001821-12-1 |  |  | Mass
28b14b3b-4c2a-3a56-a4e2-29642b72546a | 4-Phenylbutyric acid |  | Elementary flows/Emission to air/low population density | 00.00.000 |  | Elementary flow | 001821-12-1 |  |  | Mass
8c59769f-7a59-3b62-bf71-ffb631350f81 | 4-Phenylbutyric acid |  | Elementary flows/Emission to air/unspecified | 00.00.000 |  | Elementary flow | 001821-12-1 |  |  | Mass
bdff31f0-7dfd-3fe2-bb4e-d5757dbeff49 | 4-Phenylbutyric acid |  | Elementary flows/Emission to air/low population density, long-term | 00.00.000 |  | Elementary flow | 001821-12-1 |  |  | Mass
c2abe35a-392e-3cee-afe6-4aff0e8182c5 | 4-Phenylbutyric acid |  | Elementary flows/Emission to water/ocean | 00.00.000 |  | Elementary flow | 001821-12-1 |  |  | Mass
3ea51840-43e8-3292-965a-c2b568164c2a | 4-Phenylbutyric acid |  | Elementary flows/Emission to water/ground water, long-term | 00.00.000 |  | Elementary flow | 001821-12-1 |  |  | Mass
e6d2f371-0d90-3d60-be85-ac402cf464d2 | 4-Phenylbutyric acid |  | Elementary flows/Emission to water/river | 00.00.000 |  | Elementary flow | 001821-12-1 |  |  | Mass
6976850d-438d-3bcc-afe0-b1374050699b | 4-Phenylbutyric acid |  | Elementary flows/Emission to soil/forestry | 00.00.000 |  | Elementary flow | 001821-12-1 |  |  | Mass
3a260c17-4db1-3ef7-b38b-8551b957c0a1 | 4-Phenylbutyric acid |  | Elementary flows/Emission to water/unspecified | 00.00.000 |  | Elementary flow | 001821-12-1 |  |  | Mass
b234407d-35e4-3e60-a312-c23bdd6dc6dd | 4-Phenylpyridine |  | Elementary flows/Emission to air/lower stratosphere + upper troposphere | 00.00.000 |  | Elementary flow | 000939-23-1 |  |  | Mass
4e3374e5-c51d-358b-8d43-e9fb01747037 | 4-Phenylpyridine |  | Elementary flows/Emission to air/high population density | 00.00.000 |  | Elementary flow | 000939-23-1 |  |  | Mass
ee2ee042-7da6-3b29-a5bd-f07876bae060 | 4-Phenylpyridine |  | Elementary flows/Emission to soil/industrial | 00.00.000 |  | Elementary flow | 000939-23-1 |  |  | Mass
29a47730-584d-3847-a798-a05db239c1a2 | 4-Phenylpyridine |  | Elementary flows/Emission to soil/agricultural | 00.00.000 |  | Elementary flow | 000939-23-1 |  |  | Mass
cc94a351-ee85-4341-b00e-0fc5ba8d6136 | 4-PHENYLPYRIDINE |  | Elementary flows/Emission to soil/unspecified | 00.00.000 |  | Elementary flow | 000939-23-1 |  |  | Mass
b99d41bf-b0d1-3df4-9b37-fb7e3df5374d | 4-Phenylpyridine |  | Elementary flows/Emission to air/indoor | 00.00.000 |  | Elementary flow | 000939-23-1 |  |  | Mass
96e41e05-c4ff-322a-b577-8bb26ba0dba2 | 4-Phenylpyridine |  | Elementary flows/Emission to air/low population density | 00.00.000 |  | Elementary flow | 000939-23-1 |  |  | Mass
4e8256a6-a412-303b-a845-ee1385fe4ba9 | 4-Phenylpyridine |  | Elementary flows/Emission to air/unspecified | 00.00.000 |  | Elementary flow | 000939-23-1 |  |  | Mass
e4944721-519d-396d-93d7-c967f7b18960 | 4-Phenylpyridine |  | Elementary flows/Emission to air/low population density, long-term | 00.00.000 |  | Elementary flow | 000939-23-1 |  |  | Mass
ca584c65-e050-3d89-841d-3bf6a50bc3d9 | 4-Phenylpyridine |  | Elementary flows/Emission to water/ocean | 00.00.000 |  | Elementary flow | 000939-23-1 |  |  | Mass
7ea5fcaa-3984-335e-a147-567984dc3319 | 4-Phenylpyridine |  | Elementary flows/Emission to water/ground water, long-term | 00.00.000 |  | Elementary flow | 000939-23-1 |  |  | Mass
7901eae8-1d80-34ac-84a5-f6753f6bc667 | 4-Phenylpyridine |  | Elementary flows/Emission to water/river | 00.00.000 |  | Elementary flow | 000939-23-1 |  |  | Mass
20a8d6d9-e909-37fc-a1f3-7f635fa5ba9d | 4-Phenylpyridine |  | Elementary flows/Emission to soil/forestry | 00.00.000 |  | Elementary flow | 000939-23-1 |  |  | Mass
dfeef1a1-b02d-3933-a28b-0d38fb08d429 | 4-Phenylpyridine |  | Elementary flows/Emission to water/unspecified | 00.00.000 |  | Elementary flow | 000939-23-1 |  |  | Mass
a6c8cb76-da09-33f1-ac9a-e65540e96738 | 4-Piperidinol, 2,2,6,6-tetramethyl- |  | Elementary flows/Emission to air/lower stratosphere + upper troposphere | 00.00.000 |  | Elementary flow | 002403-88-5 |  |  | Mass
a87ab4ee-f0d2-33f7-8493-3883097a8bda | 4-Piperidinol, 2,2,6,6-tetramethyl- |  | Elementary flows/Emission to air/high population density | 00.00.000 |  | Elementary flow | 002403-88-5 |  |  | Mass
e8f3cee9-ba30-3e97-a624-f1bee4b6fccb | 4-Piperidinol, 2,2,6,6-tetramethyl- |  | Elementary flows/Emission to soil/industrial | 00.00.000 |  | Elementary flow | 002403-88-5 |  |  | Mass
a7e921d8-6c6e-3559-956f-d7ba2b370f45 | 4-Piperidinol, 2,2,6,6-tetramethyl- |  | Elementary flows/Emission to soil/agricultural | 00.00.000 |  | Elementary flow | 002403-88-5 |  |  | Mass
6744b92f-623e-3fa3-935b-c85feea8afb7 | 4-Piperidinol, 2,2,6,6-tetramethyl- |  | Elementary flows/Emission to soil/unspecified | 00.00.000 |  | Elementary flow | 002403-88-5 |  |  | Mass
2b1e3d47-f2f7-315f-bdc1-fbc2a43f9d27 | 4-Piperidinol, 2,2,6,6-tetramethyl- |  | Elementary flows/Emission to air/indoor | 00.00.000 |  | Elementary flow | 002403-88-5 |  |  | Mass
5b9f66d2-0d21-310a-bcae-484957b57696 | 4-Piperidinol, 2,2,6,6-tetramethyl- |  | Elementary flows/Emission to air/low population density | 00.00.000 |  | Elementary flow | 002403-88-5 |  |  | Mass
39b2d6eb-aa92-3952-88e4-15f0c3ab0000 | 4-Piperidinol, 2,2,6,6-tetramethyl- |  | Elementary flows/Emission to air/unspecified | 00.00.000 |  | Elementary flow | 002403-88-5 |  |  | Mass
a38dd00d-3980-37e9-9ea5-12c4fa3be0c2 | 4-Piperidinol, 2,2,6,6-tetramethyl- |  | Elementary flows/Emission to air/low population density, long-term | 00.00.000 |  | Elementary flow | 002403-88-5 |  |  | Mass
82a3ad20-be22-335d-8375-8bc3f9ae015b | 4-Piperidinol, 2,2,6,6-tetramethyl- |  | Elementary flows/Emission to water/ocean | 00.00.000 |  | Elementary flow | 002403-88-5 |  |  | Mass
de7cc1bd-1194-325c-a5cf-a8a116552682 | 4-Piperidinol, 2,2,6,6-tetramethyl- |  | Elementary flows/Emission to water/ground water, long-term | 00.00.000 |  | Elementary flow | 002403-88-5 |  |  | Mass
2b71daa0-baab-382f-abec-3e1a3d8cff4b | 4-Piperidinol, 2,2,6,6-tetramethyl- |  | Elementary flows/Emission to water/river | 00.00.000 |  | Elementary flow | 002403-88-5 |  |  | Mass
b25ac1ce-f2f4-3e55-b6d0-8ac8406d7e8d | 4-Piperidinol, 2,2,6,6-tetramethyl- |  | Elementary flows/Emission to water/unspecified | 00.00.000 |  | Elementary flow | 002403-88-5 |  |  | Mass
964ad991-7149-389c-963f-aac75e9847f4 | 4-Piperidinone, 2,2,6,6-tetramethyl- |  | Elementary flows/Emission to air/lower stratosphere + upper troposphere | 00.00.000 |  | Elementary flow | 000826-36-8 |  |  | Mass
0934c020-1916-3ea7-8b85-640cf9373792 | 4-Piperidinone, 2,2,6,6-tetramethyl- |  | Elementary flows/Emission to air/high population density | 00.00.000 |  | Elementary flow | 000826-36-8 |  |  | Mass
6e0945a5-fdb2-3c05-89a8-c7223f13cc97 | 4-Piperidinone, 2,2,6,6-tetramethyl- |  | Elementary flows/Emission to soil/industrial | 00.00.000 |  | Elementary flow | 000826-36-8 |  |  | Mass
7260a6f8-e23a-34e0-9b69-b9507113c1d3 | 4-Piperidinone, 2,2,6,6-tetramethyl- |  | Elementary flows/Emission to soil/agricultural | 00.00.000 |  | Elementary flow | 000826-36-8 |  |  | Mass
7838d713-61a7-3dd4-80dc-574c30aafad6 | 4-Piperidinone, 2,2,6,6-tetramethyl- |  | Elementary flows/Emission to soil/unspecified | 00.00.000 |  | Elementary flow | 000826-36-8 |  |  | Mass
85fbea90-2d4c-3a67-ad95-5d8e141259d8 | 4-Piperidinone, 2,2,6,6-tetramethyl- |  | Elementary flows/Emission to air/indoor | 00.00.000 |  | Elementary flow | 000826-36-8 |  |  | Mass
757cd2b3-4f08-31b0-8895-899bc460ed13 | 4-Piperidinone, 2,2,6,6-tetramethyl- |  | Elementary flows/Emission to air/low population density | 00.00.000 |  | Elementary flow | 000826-36-8 |  |  | Mass
2a007125-a935-3b25-b213-bc596a2874ec | 4-Piperidinone, 2,2,6,6-tetramethyl- |  | Elementary flows/Emission to air/unspecified | 00.00.000 |  | Elementary flow | 000826-36-8 |  |  | Mass
72e7cf47-90e2-37a3-9163-98783d33e915 | 4-Piperidinone, 2,2,6,6-tetramethyl- |  | Elementary flows/Emission to air/low population density, long-term | 00.00.000 |  | Elementary flow | 000826-36-8 |  |  | Mass
4302f4b3-779f-387f-80dc-0a1d5e5811e8 | 4-Piperidinone, 2,2,6,6-tetramethyl- |  | Elementary flows/Emission to water/ocean | 00.00.000 |  | Elementary flow | 000826-36-8 |  |  | Mass
b896b92d-bc64-3ae2-86e2-9887a9598385 | 4-Piperidinone, 2,2,6,6-tetramethyl- |  | Elementary flows/Emission to water/ground water, long-term | 00.00.000 |  | Elementary flow | 000826-36-8 |  |  | Mass
008919d9-d9bb-3072-9979-7e5848fc2d15 | 4-Piperidinone, 2,2,6,6-tetramethyl- |  | Elementary flows/Emission to water/river | 00.00.000 |  | Elementary flow | 000826-36-8 |  |  | Mass
d4c3611e-593d-398f-8848-ba9413a5f4d2 | 4-Piperidinone, 2,2,6,6-tetramethyl- |  | Elementary flows/Emission to water/unspecified | 00.00.000 |  | Elementary flow | 000826-36-8 |  |  | Mass
a3fa8f9e-d5d1-3810-8ed5-aaefca4cff4a | 4-Propylcyclohexanone |  | Elementary flows/Emission to air/unspecified | 00.00.000 |  | Elementary flow | 040649-36-3 |  |  | Mass
1a4bf95b-48bc-3bca-872d-58fbeb3d3342 | 4-Propylphenol |  | Elementary flows/Emission to air/lower stratosphere + upper troposphere | 00.00.000 |  | Elementary flow | 000645-56-7 |  |  | Mass
2fef7f5e-3aad-36ac-9ff1-ff646fb17bd6 | 4-Propylphenol |  | Elementary flows/Emission to air/high population density | 00.00.000 |  | Elementary flow | 000645-56-7 |  |  | Mass
819986df-04d9-3d9a-8274-7fcec55c82a3 | 4-Propylphenol |  | Elementary flows/Emission to soil/industrial | 00.00.000 |  | Elementary flow | 000645-56-7 |  |  | Mass
9c5764e8-111c-36f7-9b40-1d151a4e3979 | 4-Propylphenol |  | Elementary flows/Emission to soil/agricultural | 00.00.000 |  | Elementary flow | 000645-56-7 |  |  | Mass
593302d6-e250-45a3-bd6e-3e8624ad3f54 | 4-PROPYLPHENOL |  | Elementary flows/Emission to soil/unspecified | 00.00.000 |  | Elementary flow | 000645-56-7 |  |  | Mass
262a02c8-7d4f-3617-84b7-57e5ff02b610 | 4-Propylphenol |  | Elementary flows/Emission to air/indoor | 00.00.000 |  | Elementary flow | 000645-56-7 |  |  | Mass
1cfb9830-c7a4-389a-a16a-4e3c2b5caa92 | 4-Propylphenol |  | Elementary flows/Emission to air/low population density | 00.00.000 |  | Elementary flow | 000645-56-7 |  |  | Mass
72a9da94-e4bc-3e34-8197-e6f597a6b56f | 4-Propylphenol |  | Elementary flows/Emission to air/unspecified | 00.00.000 |  | Elementary flow | 000645-56-7 |  |  | Mass
eee42b19-fa21-3374-8b44-966f3f96e1a8 | 4-Propylphenol |  | Elementary flows/Emission to air/low population density, long-term | 00.00.000 |  | Elementary flow | 000645-56-7 |  |  | Mass
a74bc4c8-e580-31ee-8433-71a0baf9e6a7 | 4-Propylphenol |  | Elementary flows/Emission to water/ocean | 00.00.000 |  | Elementary flow | 000645-56-7 |  |  | Mass
2d34aec7-36f9-3bcd-b27f-dafa91c89194 | 4-Propylphenol |  | Elementary flows/Emission to water/ground water, long-term | 00.00.000 |  | Elementary flow | 000645-56-7 |  |  | Mass
0ac1936d-ba9c-3876-999c-f3bfc15d4fa3 | 4-Propylphenol |  | Elementary flows/Emission to water/river | 00.00.000 |  | Elementary flow | 000645-56-7 |  |  | Mass
30d88c5f-f548-3dc2-8514-2d20b4635e7f | 4-Propylphenol |  | Elementary flows/Emission to soil/forestry | 00.00.000 |  | Elementary flow | 000645-56-7 |  |  | Mass
4e1adb0e-6c21-36d5-a60a-7cbed94ccbe5 | 4-Propylphenol |  | Elementary flows/Emission to water/unspecified | 00.00.000 |  | Elementary flow | 000645-56-7 |  |  | Mass
98c22a3d-2063-3e5e-a32a-4b9afcdc1326 | 4-Pyridinealdoxime |  | Elementary flows/Emission to air/lower stratosphere + upper troposphere | 00.00.000 |  | Elementary flow | 000696-54-8 |  |  | Mass
6b714a97-d5de-3661-a74d-e7d162b9ea43 | 4-Pyridinealdoxime |  | Elementary flows/Emission to air/high population density | 00.00.000 |  | Elementary flow | 000696-54-8 |  |  | Mass
ddb29f45-edde-3ee8-9762-8401f50e0f07 | 4-Pyridinealdoxime |  | Elementary flows/Emission to soil/industrial | 00.00.000 |  | Elementary flow | 000696-54-8 |  |  | Mass
b05e534e-6c4b-3f75-b0fd-92fbceee16bf | 4-Pyridinealdoxime |  | Elementary flows/Emission to soil/agricultural | 00.00.000 |  | Elementary flow | 000696-54-8 |  |  | Mass
da3cbb32-b271-4aa9-a45d-1df2c55a95af | 4-PYRIDINEALDOXIME |  | Elementary flows/Emission to soil/unspecified | 00.00.000 |  | Elementary flow | 000696-54-8 |  |  | Mass
f48d0553-9f2c-3c07-8481-b87541bd721b | 4-Pyridinealdoxime |  | Elementary flows/Emission to air/indoor | 00.00.000 |  | Elementary flow | 000696-54-8 |  |  | Mass
d39e476d-8b68-346a-af92-e5b8ab8df59b | 4-Pyridinealdoxime |  | Elementary flows/Emission to air/low population density | 00.00.000 |  | Elementary flow | 000696-54-8 |  |  | Mass
ab7255c3-3bb2-3904-8fff-ad072e039bb3 | 4-Pyridinealdoxime |  | Elementary flows/Emission to air/unspecified | 00.00.000 |  | Elementary flow | 000696-54-8 |  |  | Mass
7a40a295-8daf-3749-9533-ae8d71682771 | 4-Pyridinealdoxime |  | Elementary flows/Emission to air/low population density, long-term | 00.00.000 |  | Elementary flow | 000696-54-8 |  |  | Mass
baa015af-e152-35cf-855d-6d05be92426e | 4-Pyridinealdoxime |  | Elementary flows/Emission to water/ocean | 00.00.000 |  | Elementary flow | 000696-54-8 |  |  | Mass
9a9baa06-8d5d-3055-8cac-f7d8ff07b9f5 | 4-Pyridinealdoxime |  | Elementary flows/Emission to water/ground water, long-term | 00.00.000 |  | Elementary flow | 000696-54-8 |  |  | Mass
c86217f8-0bd7-38ec-8451-d2c7ffec50bd | 4-Pyridinealdoxime |  | Elementary flows/Emission to water/river | 00.00.000 |  | Elementary flow | 000696-54-8 |  |  | Mass
cbaa4b29-af70-3c57-baf4-3e1f96d65d5d | 4-Pyridinealdoxime |  | Elementary flows/Emission to soil/forestry | 00.00.000 |  | Elementary flow | 000696-54-8 |  |  | Mass
cdfff4a5-a9e8-3888-9116-9fb74d7d1fa7 | 4-Pyridinealdoxime |  | Elementary flows/Emission to water/unspecified | 00.00.000 |  | Elementary flow | 000696-54-8 |  |  | Mass
55272c28-2c49-323d-8b82-f09e30479abc | 4-Pyridinemethanol |  | Elementary flows/Emission to air/lower stratosphere + upper troposphere | 00.00.000 |  | Elementary flow | 000586-95-8 |  |  | Mass
10e52e85-b599-3c32-84a6-e3eb886f3724 | 4-Pyridinemethanol |  | Elementary flows/Emission to air/high population density | 00.00.000 |  | Elementary flow | 000586-95-8 |  |  | Mass
5b86bc14-292b-3830-ba6e-e4c9cbe05111 | 4-Pyridinemethanol |  | Elementary flows/Emission to soil/industrial | 00.00.000 |  | Elementary flow | 000586-95-8 |  |  | Mass
8667bb68-c8e8-30d1-b9b6-7a32980317ad | 4-Pyridinemethanol |  | Elementary flows/Emission to soil/agricultural | 00.00.000 |  | Elementary flow | 000586-95-8 |  |  | Mass
7759a462-f7bc-4f43-b314-997fa2f2379a | 4-PYRIDINEMETHANOL |  | Elementary flows/Emission to soil/unspecified | 00.00.000 |  | Elementary flow | 000586-95-8 |  |  | Mass
734d3b81-92e6-3aee-ae5a-cb2cf098b02c | 4-Pyridinemethanol |  | Elementary flows/Emission to air/indoor | 00.00.000 |  | Elementary flow | 000586-95-8 |  |  | Mass
d32f3157-4424-3480-8c00-ef5ddbd8cb36 | 4-Pyridinemethanol |  | Elementary flows/Emission to air/low population density | 00.00.000 |  | Elementary flow | 000586-95-8 |  |  | Mass
0f2c08ba-6680-3a3d-843f-4e06695fcec8 | 4-Pyridinemethanol |  | Elementary flows/Emission to air/unspecified | 00.00.000 |  | Elementary flow | 000586-95-8 |  |  | Mass
534371d9-6d13-3871-8be8-72ce418e584a | 4-Pyridinemethanol |  | Elementary flows/Emission to air/low population density, long-term | 00.00.000 |  | Elementary flow | 000586-95-8 |  |  | Mass
3c91f0d1-6a64-37e6-9425-6fb8fa3a269b | 4-Pyridinemethanol |  | Elementary flows/Emission to water/ocean | 00.00.000 |  | Elementary flow | 000586-95-8 |  |  | Mass
20efd13c-af26-3b01-b883-e241eb2543ab | 4-Pyridinemethanol |  | Elementary flows/Emission to water/ground water, long-term | 00.00.000 |  | Elementary flow | 000586-95-8 |  |  | Mass
e930c912-f181-365e-89fe-4d83647895a5 | 4-Pyridinemethanol |  | Elementary flows/Emission to water/river | 00.00.000 |  | Elementary flow | 000586-95-8 |  |  | Mass
a8abd957-09d9-3532-904e-f66dce97d7db | 4-Pyridinemethanol |  | Elementary flows/Emission to soil/forestry | 00.00.000 |  | Elementary flow | 000586-95-8 |  |  | Mass
66670785-62a1-3a13-8544-148c9890261e | 4-Pyridinemethanol |  | Elementary flows/Emission to water/unspecified | 00.00.000 |  | Elementary flow | 000586-95-8 |  |  | Mass
203c58a9-37d7-3527-ae67-03fa69167aa2 | 4-Tert-butylbenzamide |  | Elementary flows/Emission to air/lower stratosphere + upper troposphere | 00.00.000 |  | Elementary flow | 056108-12-4 |  |  | Mass
6f61214f-8d71-3254-acb0-8ab25738d849 | 4-Tert-butylbenzamide |  | Elementary flows/Emission to air/high population density | 00.00.000 |  | Elementary flow | 056108-12-4 |  |  | Mass
b9e46294-04f8-3bcb-8bda-83607529b3c5 | 4-Tert-butylbenzamide |  | Elementary flows/Emission to soil/industrial | 00.00.000 |  | Elementary flow | 056108-12-4 |  |  | Mass
d4a96ddc-db69-3616-b698-774e0e0888d9 | 4-Tert-butylbenzamide |  | Elementary flows/Emission to soil/agricultural | 00.00.000 |  | Elementary flow | 056108-12-4 |  |  | Mass
9f5b0b5e-dde6-41d6-8c7c-3d746e7e11e8 | 4-TERT-BUTYLBENZAMIDE |  | Elementary flows/Emission to soil/unspecified | 00.00.000 |  | Elementary flow | 056108-12-4 |  |  | Mass
f4af4b66-7751-3242-894b-c7b37e417dbb | 4-Tert-butylbenzamide |  | Elementary flows/Emission to air/indoor | 00.00.000 |  | Elementary flow | 056108-12-4 |  |  | Mass
6943e9f5-55cf-3e90-8c5c-b26bd0b7637f | 4-Tert-butylbenzamide |  | Elementary flows/Emission to air/low population density | 00.00.000 |  | Elementary flow | 056108-12-4 |  |  | Mass
0a83b38d-75ac-3f38-8524-a9b5d390f23f | 4-Tert-butylbenzamide |  | Elementary flows/Emission to air/unspecified | 00.00.000 |  | Elementary flow | 056108-12-4 |  |  | Mass
de869d06-86b6-3041-b0fe-7376696d89cb | 4-Tert-butylbenzamide |  | Elementary flows/Emission to air/low population density, long-term | 00.00.000 |  | Elementary flow | 056108-12-4 |  |  | Mass
760ebb34-be12-3756-9a33-430df7725de1 | 4-Tert-butylbenzamide |  | Elementary flows/Emission to water/ocean | 00.00.000 |  | Elementary flow | 056108-12-4 |  |  | Mass
9abfb973-fe8d-3e4a-b8e7-70f04a110675 | 4-Tert-butylbenzamide |  | Elementary flows/Emission to water/ground water, long-term | 00.00.000 |  | Elementary flow | 056108-12-4 |  |  | Mass
e07d7fcb-58bf-30e1-9871-f71c616e4e07 | 4-Tert-butylbenzamide |  | Elementary flows/Emission to water/river | 00.00.000 |  | Elementary flow | 056108-12-4 |  |  | Mass
a44479a4-53ef-3525-8dd0-863c738553c4 | 4-Tert-butylbenzamide |  | Elementary flows/Emission to soil/forestry | 00.00.000 |  | Elementary flow | 056108-12-4 |  |  | Mass
f42f5440-d4ff-3238-bbd0-77a65f7ac83e | 4-Tert-butylbenzamide |  | Elementary flows/Emission to water/unspecified | 00.00.000 |  | Elementary flow | 056108-12-4 |  |  | Mass
7198ff63-0ac7-34ff-9a2e-c5d7ae7d25af | 4-Tert-butylbenzyl alcohol |  | Elementary flows/Emission to air/lower stratosphere + upper troposphere | 00.00.000 |  | Elementary flow | 000877-65-6 |  |  | Mass
7c27c79f-48a5-38ec-a647-722d09094f86 | 4-Tert-butylbenzyl alcohol |  | Elementary flows/Emission to air/high population density | 00.00.000 |  | Elementary flow | 000877-65-6 |  |  | Mass
fa648352-f07b-3761-8d0e-1fa40188505f | 4-Tert-butylbenzyl alcohol |  | Elementary flows/Emission to soil/industrial | 00.00.000 |  | Elementary flow | 000877-65-6 |  |  | Mass
6bdae9e7-8b7d-3384-bdc3-9b17a9218159 | 4-Tert-butylbenzyl alcohol |  | Elementary flows/Emission to soil/agricultural | 00.00.000 |  | Elementary flow | 000877-65-6 |  |  | Mass
86bfb7ec-bbfc-4f71-a5a3-3013dc4099ae | 4-TERT-BUTYLBENZYL ALCOHOL |  | Elementary flows/Emission to soil/unspecified | 00.00.000 |  | Elementary flow | 000877-65-6 |  |  | Mass
c33148b5-386a-3b7a-a03a-13fa08d0141c | 4-Tert-butylbenzyl alcohol |  | Elementary flows/Emission to air/indoor | 00.00.000 |  | Elementary flow | 000877-65-6 |  |  | Mass
28b4204a-cf6c-38e8-bcca-9270b596a013 | 4-Tert-butylbenzyl alcohol |  | Elementary flows/Emission to air/low population density | 00.00.000 |  | Elementary flow | 000877-65-6 |  |  | Mass
5f441d70-896f-3fe6-9a3a-715e290bd4a7 | 4-Tert-butylbenzyl alcohol |  | Elementary flows/Emission to air/unspecified | 00.00.000 |  | Elementary flow | 000877-65-6 |  |  | Mass
7a739a56-8bcb-35fa-91fc-e29c7aa04857 | 4-Tert-butylbenzyl alcohol |  | Elementary flows/Emission to air/low population density, long-term | 00.00.000 |  | Elementary flow | 000877-65-6 |  |  | Mass
64f61f85-1582-3b8e-a239-511957ab41a0 | 4-Tert-butylbenzyl alcohol |  | Elementary flows/Emission to water/ocean | 00.00.000 |  | Elementary flow | 000877-65-6 |  |  | Mass
7c1df0e7-3f7f-3de2-939f-0b5e3c96b2c4 | 4-Tert-butylbenzyl alcohol |  | Elementary flows/Emission to water/ground water, long-term | 00.00.000 |  | Elementary flow | 000877-65-6 |  |  | Mass
b555a87b-d98e-3507-9541-d35529c64ac6 | 4-Tert-butylbenzyl alcohol |  | Elementary flows/Emission to water/river | 00.00.000 |  | Elementary flow | 000877-65-6 |  |  | Mass
30a3a166-2f03-3c90-a8e0-e5509bd399cb | 4-Tert-butylbenzyl alcohol |  | Elementary flows/Emission to soil/forestry | 00.00.000 |  | Elementary flow | 000877-65-6 |  |  | Mass
84518549-1efe-30b3-875d-8539f2afed20 | 4-Tert-butylbenzyl alcohol |  | Elementary flows/Emission to water/unspecified | 00.00.000 |  | Elementary flow | 000877-65-6 |  |  | Mass
66745f89-937e-4728-bcc2-308d126007ce | 4-Vinylcyclohexene |  | Elementary flows/Emission to air/lower stratosphere + upper troposphere | 00.00.000 |  | Elementary flow | 000100-40-3 |  |  | Mass
b1f5bee7-2c9f-4851-9705-f0085216f371 | 4-Vinylcyclohexene |  | Elementary flows/Emission to water/river, long-term | 00.00.000 |  | Elementary flow | 000100-40-3 |  |  | Mass
bdb00baf-0ba7-43e4-8ce3-f1009a0a2517 | 4-Vinylcyclohexene |  | Elementary flows/Emission to air/high population density | 00.00.000 |  | Elementary flow | 000100-40-3 |  |  | Mass
89948772-6faa-48fd-8bed-90e0405cc32e | 4-Vinylcyclohexene |  | Elementary flows/Emission to soil/industrial | 00.00.000 |  | Elementary flow | 000100-40-3 |  |  | Mass
d68b0f0d-dae8-4370-92bb-a0650c015d6b | 4-Vinylcyclohexene |  | Elementary flows/Emission to water/lake | 00.00.000 |  | Elementary flow | 000100-40-3 |  |  | Mass
3e726601-169f-4f23-8b39-68787090a787 | 4-Vinylcyclohexene |  | Elementary flows/Emission to soil/agricultural | 00.00.000 |  | Elementary flow | 000100-40-3 |  |  | Mass
48167c51-efee-4ec1-b724-b81457e17003 | 4-Vinylcyclohexene |  | Elementary flows/Emission to water/fresh water, long-term | 00.00.000 |  | Elementary flow | 000100-40-3 |  |  | Mass
638445d3-bbfc-4a40-ae90-f03f011cf9d2 | 4-Vinylcyclohexene |  | Elementary flows/Emission to soil/unspecified | 00.00.000 |  | Elementary flow | 000100-40-3 |  |  | Mass
632f7f57-a5a7-4ecd-a55a-fd7638c8d5ee | 4-Vinylcyclohexene |  | Elementary flows/Emission to air/low population density | 00.00.000 |  | Elementary flow | 000100-40-3 |  |  | Mass
8682bdb1-c1c5-4b4c-a3ab-1826842f1f90 | 4-Vinylcyclohexene |  | Elementary flows/Emission to air/unspecified | 00.00.000 |  | Elementary flow | 000100-40-3 |  |  | Mass
444b6f11-1318-4d3b-938a-2c9a8ee68aba | 4-Vinylcyclohexene |  | Elementary flows/Emission to water/fresh water | 00.00.000 |  | Elementary flow | 000100-40-3 |  |  | Mass
8d775e66-4eb4-4f96-8226-35787720b607 | 4-Vinylcyclohexene |  | Elementary flows/Emission to water/fossil- | 00.00.000 |  | Elementary flow | 000100-40-3 |  |  | Mass
b046f346-f2dc-4218-9083-5bd819c59173 | 4-Vinylcyclohexene |  | Elementary flows/Emission to air/low population density, long-term | 00.00.000 |  | Elementary flow | 000100-40-3 |  |  | Mass
ea7c760b-b9ec-4848-9e7a-e9a63998d1a6 | 4-Vinylcyclohexene |  | Elementary flows/Emission to water/ocean | 00.00.000 |  | Elementary flow | 000100-40-3 |  |  | Mass
b53bd1a5-04fd-4bd6-9bfb-24d9788cc370 | 4-Vinylcyclohexene |  | Elementary flows/Emission to water/ground water, long-term | 00.00.000 |  | Elementary flow | 000100-40-3 |  |  | Mass
9f51bc03-f25b-42d1-99a6-ee63338811e8 | 4-Vinylcyclohexene |  | Elementary flows/Emission to water/river | 00.00.000 |  | Elementary flow | 000100-40-3 |  |  | Mass
49f98f10-59f4-4559-94a2-004197c79386 | 4-Vinylcyclohexene |  | Elementary flows/Emission to soil/forestry | 00.00.000 |  | Elementary flow | 000100-40-3 |  |  | Mass
9e7c3801-88eb-42cd-8a7c-a61bf4037c5b | 4-Vinylcyclohexene |  | Elementary flows/Emission to water/unspecified | 00.00.000 |  | Elementary flow | 000100-40-3 |  |  | Mass
ac34023b-b8a8-4354-b5ae-74eb4082adf5 | 4-Vinylcyclohexene |  | Elementary flows/Emission to water/ground water | 00.00.000 |  | Elementary flow | 000100-40-3 |  |  | Mass
d7fb89f0-7d2e-3a24-8aa9-4d27b8f21de5 | 4-Vinylpyridine |  | Elementary flows/Emission to air/lower stratosphere + upper troposphere | 00.00.000 |  | Elementary flow | 000100-43-6 |  |  | Mass
3ba7c921-952a-3949-9970-7931d9a88964 | 4-Vinylpyridine |  | Elementary flows/Emission to air/high population density | 00.00.000 |  | Elementary flow | 000100-43-6 |  |  | Mass
70c3822b-74a3-3210-9fe5-3a883dad4099 | 4-Vinylpyridine |  | Elementary flows/Emission to soil/industrial | 00.00.000 |  | Elementary flow | 000100-43-6 |  |  | Mass
cdc47ee8-c629-3b14-903e-fab38b4c039f | 4-Vinylpyridine |  | Elementary flows/Emission to soil/agricultural | 00.00.000 |  | Elementary flow | 000100-43-6 |  |  | Mass
1886fcf1-9e30-4ef1-876f-4c5e4b9a38c9 | 4-VINYLPYRIDINE |  | Elementary flows/Emission to soil/unspecified | 00.00.000 |  | Elementary flow | 000100-43-6 |  |  | Mass
91acfc66-71da-3d67-940e-8b02a69ca68a | 4-Vinylpyridine |  | Elementary flows/Emission to air/indoor | 00.00.000 |  | Elementary flow | 000100-43-6 |  |  | Mass
09e2de1f-7719-32e4-9be6-d867fe50cf23 | 4-Vinylpyridine |  | Elementary flows/Emission to air/low population density | 00.00.000 |  | Elementary flow | 000100-43-6 |  |  | Mass
b0e7ab6c-1262-3494-a9ab-0479dbdf8bf1 | 4-Vinylpyridine |  | Elementary flows/Emission to air/unspecified | 00.00.000 |  | Elementary flow | 000100-43-6 |  |  | Mass
61ef2acf-8140-3aa2-bccc-cac45edd993b | 4-Vinylpyridine |  | Elementary flows/Emission to air/low population density, long-term | 00.00.000 |  | Elementary flow | 000100-43-6 |  |  | Mass
9b2ab73d-1d4f-37df-a3c2-66c0f920eabe | 4-Vinylpyridine |  | Elementary flows/Emission to water/ocean | 00.00.000 |  | Elementary flow | 000100-43-6 |  |  | Mass
61370f55-2884-3c5f-a6e1-531d80ac52bf | 4-Vinylpyridine |  | Elementary flows/Emission to water/ground water, long-term | 00.00.000 |  | Elementary flow | 000100-43-6 |  |  | Mass
b92cf198-0feb-3b62-928f-7d6e340d093d | 4-Vinylpyridine |  | Elementary flows/Emission to water/river | 00.00.000 |  | Elementary flow | 000100-43-6 |  |  | Mass
f65fe340-3293-3fd8-9382-bae248c11606 | 4-Vinylpyridine |  | Elementary flows/Emission to soil/forestry | 00.00.000 |  | Elementary flow | 000100-43-6 |  |  | Mass
e1f0209f-6c85-3de9-a36f-a6ca590dcb30 | 4-Vinylpyridine |  | Elementary flows/Emission to water/unspecified | 00.00.000 |  | Elementary flow | 000100-43-6 |  |  | Mass
29968ee4-3585-31e3-ac10-171aa0c80201 | 4h-pyran-4-one, 5-hydroxy-2-(hydroxymethyl)- |  | Elementary flows/Emission to air/lower stratosphere + upper troposphere | 00.00.000 |  | Elementary flow | 000501-30-4 |  |  | Mass
71a19482-41b2-3126-ba80-4bef1daafc64 | 4h-pyran-4-one, 5-hydroxy-2-(hydroxymethyl)- |  | Elementary flows/Emission to air/high population density | 00.00.000 |  | Elementary flow | 000501-30-4 |  |  | Mass
783d48ca-9598-394c-a7e7-7f92b9bd4882 | 4h-pyran-4-one, 5-hydroxy-2-(hydroxymethyl)- |  | Elementary flows/Emission to soil/industrial | 00.00.000 |  | Elementary flow | 000501-30-4 |  |  | Mass
9277bb91-8063-33ca-882e-3143f4da0bd2 | 4h-pyran-4-one, 5-hydroxy-2-(hydroxymethyl)- |  | Elementary flows/Emission to soil/agricultural | 00.00.000 |  | Elementary flow | 000501-30-4 |  |  | Mass
e5495e86-5ea8-3809-831d-c72fa7df0cb1 | 4h-pyran-4-one, 5-hydroxy-2-(hydroxymethyl)- |  | Elementary flows/Emission to soil/unspecified | 00.00.000 |  | Elementary flow | 000501-30-4 |  |  | Mass
392e6fdc-7997-3430-b968-0470ae3371aa | 4h-pyran-4-one, 5-hydroxy-2-(hydroxymethyl)- |  | Elementary flows/Emission to air/indoor | 00.00.000 |  | Elementary flow | 000501-30-4 |  |  | Mass
93b8e5df-0437-38eb-99ec-f4f3f7391b7f | 4h-pyran-4-one, 5-hydroxy-2-(hydroxymethyl)- |  | Elementary flows/Emission to air/low population density | 00.00.000 |  | Elementary flow | 000501-30-4 |  |  | Mass
b914785a-4401-3b09-9052-95de15d4c4ea | 4h-pyran-4-one, 5-hydroxy-2-(hydroxymethyl)- |  | Elementary flows/Emission to air/unspecified | 00.00.000 |  | Elementary flow | 000501-30-4 |  |  | Mass
db4222a1-fbde-38cc-9ac4-50803770e4b9 | 4h-pyran-4-one, 5-hydroxy-2-(hydroxymethyl)- |  | Elementary flows/Emission to air/low population density, long-term | 00.00.000 |  | Elementary flow | 000501-30-4 |  |  | Mass
e85bccd8-3e0a-3753-8adf-e98cc186ad85 | 4h-pyran-4-one, 5-hydroxy-2-(hydroxymethyl)- |  | Elementary flows/Emission to water/ocean | 00.00.000 |  | Elementary flow | 000501-30-4 |  |  | Mass
119267f4-7f5f-3665-bcef-951dfa5a4b65 | 4h-pyran-4-one, 5-hydroxy-2-(hydroxymethyl)- |  | Elementary flows/Emission to water/ground water, long-term | 00.00.000 |  | Elementary flow | 000501-30-4 |  |  | Mass
027080f5-067d-3afc-905e-61dd0f815e24 | 4h-pyran-4-one, 5-hydroxy-2-(hydroxymethyl)- |  | Elementary flows/Emission to water/river | 00.00.000 |  | Elementary flow | 000501-30-4 |  |  | Mass
28a19ef2-d86a-33a3-80ff-e64fb2ede4c9 | 4h-pyran-4-one, 5-hydroxy-2-(hydroxymethyl)- |  | Elementary flows/Emission to water/unspecified | 00.00.000 |  | Elementary flow | 000501-30-4 |  |  | Mass
59d2979c-615e-3ff6-a8ed-9fac341f6178 | 5,5-Dimethyl-1,3-cyclohexanedione |  | Elementary flows/Emission to air/lower stratosphere + upper troposphere | 00.00.000 |  | Elementary flow | 000126-81-8 |  |  | Mass
26b704dd-6fbc-30e0-8838-0768fe6e897f | 5,5-Dimethyl-1,3-cyclohexanedione |  | Elementary flows/Emission to air/high population density | 00.00.000 |  | Elementary flow | 000126-81-8 |  |  | Mass
777e6e1b-d38d-307c-921e-2da2105c8c75 | 5,5-Dimethyl-1,3-cyclohexanedione |  | Elementary flows/Emission to soil/industrial | 00.00.000 |  | Elementary flow | 000126-81-8 |  |  | Mass
a879e8bf-b473-3caf-a3d3-8dd6f0f86a4b | 5,5-Dimethyl-1,3-cyclohexanedione |  | Elementary flows/Emission to soil/agricultural | 00.00.000 |  | Elementary flow | 000126-81-8 |  |  | Mass
52b6501f-3e75-4cbd-b414-d886149614e6 | 5,5-DIMETHYL-1,3-CYCLOHEXANEDIONE |  | Elementary flows/Emission to soil/unspecified | 00.00.000 |  | Elementary flow | 000126-81-8 |  |  | Mass
55951b81-a877-38a5-b000-30efc985c54d | 5,5-Dimethyl-1,3-cyclohexanedione |  | Elementary flows/Emission to air/indoor | 00.00.000 |  | Elementary flow | 000126-81-8 |  |  | Mass
ff7edd31-8287-32cd-a641-e339834b7fe8 | 5,5-Dimethyl-1,3-cyclohexanedione |  | Elementary flows/Emission to air/low population density | 00.00.000 |  | Elementary flow | 000126-81-8 |  |  | Mass
53c54419-8365-36da-aa17-6b526d7f7030 | 5,5-Dimethyl-1,3-cyclohexanedione |  | Elementary flows/Emission to air/unspecified | 00.00.000 |  | Elementary flow | 000126-81-8 |  |  | Mass
101932e1-f2b6-3ea9-8a08-d2b53d308d84 | 5,5-Dimethyl-1,3-cyclohexanedione |  | Elementary flows/Emission to air/low population density, long-term | 00.00.000 |  | Elementary flow | 000126-81-8 |  |  | Mass
799d6b74-69d0-3c31-878f-a2849c4e5263 | 5,5-Dimethyl-1,3-cyclohexanedione |  | Elementary flows/Emission to water/ocean | 00.00.000 |  | Elementary flow | 000126-81-8 |  |  | Mass
46e4251e-8e47-385f-8f51-a3e6354d8445 | 5,5-Dimethyl-1,3-cyclohexanedione |  | Elementary flows/Emission to water/ground water, long-term | 00.00.000 |  | Elementary flow | 000126-81-8 |  |  | Mass
aaf11c64-7ad4-3d09-99e5-1b05b6e5ade2 | 5,5-Dimethyl-1,3-cyclohexanedione |  | Elementary flows/Emission to water/river | 00.00.000 |  | Elementary flow | 000126-81-8 |  |  | Mass
4491e8c8-746a-340f-8efd-fa65700a1b1a | 5,5-Dimethyl-1,3-cyclohexanedione |  | Elementary flows/Emission to soil/forestry | 00.00.000 |  | Elementary flow | 000126-81-8 |  |  | Mass
c16811ec-737e-3f16-8a2c-9c8b8ee5f018 | 5,5-Dimethyl-1,3-cyclohexanedione |  | Elementary flows/Emission to water/unspecified | 00.00.000 |  | Elementary flow | 000126-81-8 |  |  | Mass
ac914116-1709-345f-8b8f-d54521a5f70c | 5-Aminoindole |  | Elementary flows/Emission to air/lower stratosphere + upper troposphere | 00.00.000 |  | Elementary flow | 005192-03-0 |  |  | Mass
a709e022-54fe-3a61-bbbf-999ca16a79a6 | 5-Aminoindole |  | Elementary flows/Emission to air/high population density | 00.00.000 |  | Elementary flow | 005192-03-0 |  |  | Mass
77e5f6c3-d610-3625-b163-0478ee5012d9 | 5-Aminoindole |  | Elementary flows/Emission to soil/industrial | 00.00.000 |  | Elementary flow | 005192-03-0 |  |  | Mass
b1eb5f80-0995-3944-bba6-c9e6d5fe585c | 5-Aminoindole |  | Elementary flows/Emission to soil/agricultural | 00.00.000 |  | Elementary flow | 005192-03-0 |  |  | Mass
46826317-4a14-479a-80f0-b80b08766389 | 5-AMINOINDOLE |  | Elementary flows/Emission to soil/unspecified | 00.00.000 |  | Elementary flow | 005192-03-0 |  |  | Mass
3b83fe74-b81a-3b5c-a892-a38cc194b764 | 5-Aminoindole |  | Elementary flows/Emission to air/indoor | 00.00.000 |  | Elementary flow | 005192-03-0 |  |  | Mass
109a298f-f460-3d3a-97ad-2f79da597d2a | 5-Aminoindole |  | Elementary flows/Emission to air/low population density | 00.00.000 |  | Elementary flow | 005192-03-0 |  |  | Mass
a4e3d35f-da3f-3ced-bd98-e459b701aa83 | 5-Aminoindole |  | Elementary flows/Emission to air/unspecified | 00.00.000 |  | Elementary flow | 005192-03-0 |  |  | Mass
eecb4e61-b493-33a5-819a-421acfc9bdde | 5-Aminoindole |  | Elementary flows/Emission to air/low population density, long-term | 00.00.000 |  | Elementary flow | 005192-03-0 |  |  | Mass
44df9627-0287-3edb-b594-cba525b4f289 | 5-Aminoindole |  | Elementary flows/Emission to water/ocean | 00.00.000 |  | Elementary flow | 005192-03-0 |  |  | Mass
7204cd64-db76-35cd-8f7d-b22f62fd2793 | 5-Aminoindole |  | Elementary flows/Emission to water/ground water, long-term | 00.00.000 |  | Elementary flow | 005192-03-0 |  |  | Mass
ea05bf53-2f6a-3a19-8c29-d2b9d6260e89 | 5-Aminoindole |  | Elementary flows/Emission to water/river | 00.00.000 |  | Elementary flow | 005192-03-0 |  |  | Mass
4dde3941-232e-3021-a21c-de3664852e25 | 5-Aminoindole |  | Elementary flows/Emission to soil/forestry | 00.00.000 |  | Elementary flow | 005192-03-0 |  |  | Mass
86dfe616-d491-3d6e-a2b3-08ef2d58ad78 | 5-Aminoindole |  | Elementary flows/Emission to water/unspecified | 00.00.000 |  | Elementary flow | 005192-03-0 |  |  | Mass
1981bc82-e12e-3782-aeed-5163521ef7ee | 5-Aminoquinoline |  | Elementary flows/Emission to air/lower stratosphere + upper troposphere | 00.00.000 |  | Elementary flow | 000611-34-7 |  |  | Mass
f8f6a814-fcf2-31be-b5da-1bbec26d38fa | 5-Aminoquinoline |  | Elementary flows/Emission to air/high population density | 00.00.000 |  | Elementary flow | 000611-34-7 |  |  | Mass
bbeca573-33d7-37b8-9eaf-e675ac153bc4 | 5-Aminoquinoline |  | Elementary flows/Emission to soil/industrial | 00.00.000 |  | Elementary flow | 000611-34-7 |  |  | Mass
c16287bf-1c98-3f04-9ac6-90715a12f7e5 | 5-Aminoquinoline |  | Elementary flows/Emission to soil/agricultural | 00.00.000 |  | Elementary flow | 000611-34-7 |  |  | Mass
14ecf6d4-fc91-4737-8610-f7ba54c5ea79 | 5-AMINOQUINOLINE |  | Elementary flows/Emission to soil/unspecified | 00.00.000 |  | Elementary flow | 000611-34-7 |  |  | Mass
4381c95e-65df-37b5-816a-846c6f4405d4 | 5-Aminoquinoline |  | Elementary flows/Emission to air/indoor | 00.00.000 |  | Elementary flow | 000611-34-7 |  |  | Mass
9cf9ddd4-f365-3557-b999-8ceb2b773054 | 5-Aminoquinoline |  | Elementary flows/Emission to air/low population density | 00.00.000 |  | Elementary flow | 000611-34-7 |  |  | Mass
79a32329-779b-3945-b676-2e70372aa643 | 5-Aminoquinoline |  | Elementary flows/Emission to air/unspecified | 00.00.000 |  | Elementary flow | 000611-34-7 |  |  | Mass
714df834-1103-3ecd-b70f-6de97133adf2 | 5-Aminoquinoline |  | Elementary flows/Emission to air/low population density, long-term | 00.00.000 |  | Elementary flow | 000611-34-7 |  |  | Mass
2ed267b0-ac3a-3802-9272-cbfb5256e5ba | 5-Aminoquinoline |  | Elementary flows/Emission to water/ocean | 00.00.000 |  | Elementary flow | 000611-34-7 |  |  | Mass
daa70c60-6d7d-3778-8254-e2918959edee | 5-Aminoquinoline |  | Elementary flows/Emission to water/ground water, long-term | 00.00.000 |  | Elementary flow | 000611-34-7 |  |  | Mass
5eec9328-24cb-3228-9fa8-23c0f923585d | 5-Aminoquinoline |  | Elementary flows/Emission to water/river | 00.00.000 |  | Elementary flow | 000611-34-7 |  |  | Mass
ab77cbb0-15ab-31e9-8178-8258764d23f1 | 5-Aminoquinoline |  | Elementary flows/Emission to soil/forestry | 00.00.000 |  | Elementary flow | 000611-34-7 |  |  | Mass
19ce83a1-423e-3efb-b6d9-d6ae8a0d411d | 5-Aminoquinoline |  | Elementary flows/Emission to water/unspecified | 00.00.000 |  | Elementary flow | 000611-34-7 |  |  | Mass
b67c3a38-9838-3b1e-98be-0ecf28e680c8 | 5-Azacytidine |  | Elementary flows/Emission to air/lower stratosphere + upper troposphere | 00.00.000 |  | Elementary flow | 000320-67-2 |  |  | Mass
e565d781-193b-38ff-9db9-fd14b9e22b11 | 5-Azacytidine |  | Elementary flows/Emission to soil/industrial | 00.00.000 |  | Elementary flow | 000320-67-2 |  |  | Mass
d654c190-83ee-3ec9-b85c-cf4ab32f2cd7 | 5-Azacytidine |  | Elementary flows/Emission to soil/agricultural | 00.00.000 |  | Elementary flow | 000320-67-2 |  |  | Mass
69c32bdf-8550-3ad5-b5c3-1e6b99f89e8d | 5-Azacytidine |  | Elementary flows/Emission to soil/unspecified | 00.00.000 |  | Elementary flow | 000320-67-2 |  |  | Mass
7ab590f3-ddab-3c3e-8335-3cd6d97cc203 | 5-Azacytidine |  | Elementary flows/Emission to air/low population density | 00.00.000 |  | Elementary flow | 000320-67-2 |  |  | Mass
d491c93b-f861-3545-91c6-cd3019c5f55c | 5-Azacytidine |  | Elementary flows/Emission to air/unspecified | 00.00.000 |  | Elementary flow | 000320-67-2 |  |  | Mass
363a9c4b-c653-31c9-9c5d-8728e7240890 | 5-Azacytidine |  | Elementary flows/Emission to air/low population density, long-term | 00.00.000 |  | Elementary flow | 000320-67-2 |  |  | Mass
c7ec86df-8e7d-30ac-b09b-72c1605d6f32 | 5-Azacytidine |  | Elementary flows/Emission to water/ocean | 00.00.000 |  | Elementary flow | 000320-67-2 |  |  | Mass
e4bdb1b2-b578-362a-9074-726d5863e064 | 5-Azacytidine |  | Elementary flows/Emission to water/ground water, long-term | 00.00.000 |  | Elementary flow | 000320-67-2 |  |  | Mass
cac2e7b0-5502-3976-8141-5db03b816343 | 5-Azacytidine |  | Elementary flows/Emission to soil/forestry | 00.00.000 |  | Elementary flow | 000320-67-2 |  |  | Mass
64de4aa7-3b78-3728-b8dd-963d8f41579d | 5-Azacytidine |  | Elementary flows/Emission to water/unspecified | 00.00.000 |  | Elementary flow | 000320-67-2 |  |  | Mass
700d57da-4cad-3414-9aae-b04e6b78bb42 | 5-Azacytidine |  | Elementary flows/Emission to water/ground water | 00.00.000 |  | Elementary flow | 000320-67-2 |  |  | Mass
5d0a61ec-31d7-329a-a0e5-ce253ff9e02b | 5-Chloro-2-(2,4-dichlorophenoxy)phenol |  | Elementary flows/Emission to air/lower stratosphere + upper troposphere | 00.00.000 |  | Elementary flow | 003380-34-5 |  |  | Mass
f60eed5e-f2dc-3f12-91dd-9b8411fca87e | 5-Chloro-2-(2,4-dichlorophenoxy)phenol |  | Elementary flows/Emission to air/high population density | 00.00.000 |  | Elementary flow | 003380-34-5 |  |  | Mass
59280d39-0def-3d24-b16b-735ba82f7d1b | 5-Chloro-2-(2,4-dichlorophenoxy)phenol |  | Elementary flows/Emission to soil/industrial | 00.00.000 |  | Elementary flow | 003380-34-5 |  |  | Mass
8e209be6-a083-3235-8a2c-4ecf2d12abad | 5-Chloro-2-(2,4-dichlorophenoxy)phenol |  | Elementary flows/Emission to soil/agricultural | 00.00.000 |  | Elementary flow | 003380-34-5 |  |  | Mass
de177585-1f45-43ce-b821-71037268cd4c | 5-CHLORO-2-(2,4-DICHLOROPHENOXY)PHENOL |  | Elementary flows/Emission to soil/unspecified | 00.00.000 |  | Elementary flow | 003380-34-5 |  |  | Mass
22007d49-e56b-3c1d-95ee-299ef01a7a7e | 5-Chloro-2-(2,4-dichlorophenoxy)phenol |  | Elementary flows/Emission to air/indoor | 00.00.000 |  | Elementary flow | 003380-34-5 |  |  | Mass
51eb5553-c49f-35a2-8cda-050358b75699 | 5-Chloro-2-(2,4-dichlorophenoxy)phenol |  | Elementary flows/Emission to air/low population density | 00.00.000 |  | Elementary flow | 003380-34-5 |  |  | Mass
21fe9998-561c-3ba7-8d09-f43b81ae339d | 5-Chloro-2-(2,4-dichlorophenoxy)phenol |  | Elementary flows/Emission to air/unspecified | 00.00.000 |  | Elementary flow | 003380-34-5 |  |  | Mass
1d0519af-55fe-3197-886b-4c47a5e25249 | 5-Chloro-2-(2,4-dichlorophenoxy)phenol |  | Elementary flows/Emission to air/low population density, long-term | 00.00.000 |  | Elementary flow | 003380-34-5 |  |  | Mass
5f8c66cf-c197-3fe5-bdab-46d4887f36df | 5-Chloro-2-(2,4-dichlorophenoxy)phenol |  | Elementary flows/Emission to water/ocean | 00.00.000 |  | Elementary flow | 003380-34-5 |  |  | Mass
063ce890-f938-3e16-957b-38052fd0f063 | 5-Chloro-2-(2,4-dichlorophenoxy)phenol |  | Elementary flows/Emission to water/ground water, long-term | 00.00.000 |  | Elementary flow | 003380-34-5 |  |  | Mass
d7eb976f-8e5c-3cc2-b5e4-485a818ea6c9 | 5-Chloro-2-(2,4-dichlorophenoxy)phenol |  | Elementary flows/Emission to water/river | 00.00.000 |  | Elementary flow | 003380-34-5 |  |  | Mass
26eef5c3-7fb4-3695-9d0e-903b48d6ae91 | 5-Chloro-2-(2,4-dichlorophenoxy)phenol |  | Elementary flows/Emission to soil/forestry | 00.00.000 |  | Elementary flow | 003380-34-5 |  |  | Mass
e8002d03-f8eb-3e63-ad29-3eb0e63fd74c | 5-Chloro-2-(2,4-dichlorophenoxy)phenol |  | Elementary flows/Emission to water/unspecified | 00.00.000 |  | Elementary flow | 003380-34-5 |  |  | Mass
bbc46623-42c8-493e-a000-deb5130a58eb | 5-CHLORO-O-TOLUIDINE |  | Elementary flows/Emission to soil/unspecified | 00.00.000 |  | Elementary flow | 000095-79-4 |  |  | Mass
425480cc-adb8-32a0-9aac-b02272131851 | 5-Chlorouracil |  | Elementary flows/Emission to air/lower stratosphere + upper troposphere | 00.00.000 |  | Elementary flow | 001820-81-1 |  |  | Mass
16907d41-3b5e-302f-9504-ce827ad9cf8c | 5-Chlorouracil |  | Elementary flows/Emission to air/high population density | 00.00.000 |  | Elementary flow | 001820-81-1 |  |  | Mass
7479961d-1e9e-3ef1-8940-7b911bcaa465 | 5-Chlorouracil |  | Elementary flows/Emission to soil/industrial | 00.00.000 |  | Elementary flow | 001820-81-1 |  |  | Mass
30e40bcf-227e-3bc1-8196-8a956bdb646a | 5-Chlorouracil |  | Elementary flows/Emission to soil/agricultural | 00.00.000 |  | Elementary flow | 001820-81-1 |  |  | Mass
ddb8464d-5ba8-4622-a10f-2d59182c7b2e | 5-CHLOROURACIL |  | Elementary flows/Emission to soil/unspecified | 00.00.000 |  | Elementary flow | 001820-81-1 |  |  | Mass
559a8b6c-c967-3689-a365-d661d4e31c24 | 5-Chlorouracil |  | Elementary flows/Emission to air/indoor | 00.00.000 |  | Elementary flow | 001820-81-1 |  |  | Mass
7f166327-b2c5-3477-adb6-82b49c8a629c | 5-Chlorouracil |  | Elementary flows/Emission to air/low population density | 00.00.000 |  | Elementary flow | 001820-81-1 |  |  | Mass
b69bf339-516a-3916-84c1-4ed7b3e4a37a | 5-Chlorouracil |  | Elementary flows/Emission to air/unspecified | 00.00.000 |  | Elementary flow | 001820-81-1 |  |  | Mass
8960be0f-9c34-3fec-8d50-ceac4b78a313 | 5-Chlorouracil |  | Elementary flows/Emission to air/low population density, long-term | 00.00.000 |  | Elementary flow | 001820-81-1 |  |  | Mass
455cf087-9683-3afc-937d-8adfc72400a7 | 5-Chlorouracil |  | Elementary flows/Emission to water/ocean | 00.00.000 |  | Elementary flow | 001820-81-1 |  |  | Mass
a8ebeee3-7d32-3b9a-beb5-20833106c7fb | 5-Chlorouracil |  | Elementary flows/Emission to water/ground water, long-term | 00.00.000 |  | Elementary flow | 001820-81-1 |  |  | Mass
f1b81869-5f4c-3b35-8b37-42c82d32ddbe | 5-Chlorouracil |  | Elementary flows/Emission to water/river | 00.00.000 |  | Elementary flow | 001820-81-1 |  |  | Mass
60853c93-0990-3789-afa5-1112cdc52347 | 5-Chlorouracil |  | Elementary flows/Emission to soil/forestry | 00.00.000 |  | Elementary flow | 001820-81-1 |  |  | Mass
ed923ab0-e8f2-322d-8508-46cf48861f90 | 5-Chlorouracil |  | Elementary flows/Emission to water/unspecified | 00.00.000 |  | Elementary flow | 001820-81-1 |  |  | Mass
497716be-51ff-3d9d-a106-ae0a63568633 | 5-Decene, (Z)- |  | Elementary flows/Emission to air/unspecified | 00.00.000 |  | Elementary flow | 007433-78-5 |  |  | Mass
2a865758-0af1-3298-9bdf-8baef9318110 | 5-Ethyl-2-methylpyridine |  | Elementary flows/Emission to air/lower stratosphere + upper troposphere | 00.00.000 |  | Elementary flow | 000104-90-5 |  |  | Mass
1df6f732-3d58-3612-818e-5aa46ad611fa | 5-Ethyl-2-methylpyridine |  | Elementary flows/Emission to air/high population density | 00.00.000 |  | Elementary flow | 000104-90-5 |  |  | Mass
dc046f7b-3f4b-3744-9026-335134ddf7d1 | 5-Ethyl-2-methylpyridine |  | Elementary flows/Emission to soil/industrial | 00.00.000 |  | Elementary flow | 000104-90-5 |  |  | Mass
73da48b5-6e0d-37de-97b4-be89ed418259 | 5-Ethyl-2-methylpyridine |  | Elementary flows/Emission to soil/agricultural | 00.00.000 |  | Elementary flow | 000104-90-5 |  |  | Mass
d54f7531-03a9-4fd6-876c-aa15fbed6e5a | 5-ETHYL-2-METHYLPYRIDINE |  | Elementary flows/Emission to soil/unspecified | 00.00.000 |  | Elementary flow | 000104-90-5 |  |  | Mass
3c36a0fb-311d-3a78-ab96-ceac43fb52e3 | 5-Ethyl-2-methylpyridine |  | Elementary flows/Emission to air/indoor | 00.00.000 |  | Elementary flow | 000104-90-5 |  |  | Mass
09b4fc4e-eb74-3cd5-9ab7-d23beb069721 | 5-Ethyl-2-methylpyridine |  | Elementary flows/Emission to air/low population density | 00.00.000 |  | Elementary flow | 000104-90-5 |  |  | Mass
7a9ffc11-18ea-3317-b6fc-c783427bac04 | 5-Ethyl-2-methylpyridine |  | Elementary flows/Emission to air/unspecified | 00.00.000 |  | Elementary flow | 000104-90-5 |  |  | Mass
8afb2c75-f83a-3673-bf98-d93856e12c9f | 5-Ethyl-2-methylpyridine |  | Elementary flows/Emission to air/low population density, long-term | 00.00.000 |  | Elementary flow | 000104-90-5 |  |  | Mass
6f362516-1c7d-31b8-8c01-dca4a4ed27c9 | 5-Ethyl-2-methylpyridine |  | Elementary flows/Emission to water/ocean | 00.00.000 |  | Elementary flow | 000104-90-5 |  |  | Mass
896f3f42-c399-33ff-8465-5d11f682ccdc | 5-Ethyl-2-methylpyridine |  | Elementary flows/Emission to water/ground water, long-term | 00.00.000 |  | Elementary flow | 000104-90-5 |  |  | Mass
a46e228d-d1d5-399f-a9c1-274ba37f73f1 | 5-Ethyl-2-methylpyridine |  | Elementary flows/Emission to water/river | 00.00.000 |  | Elementary flow | 000104-90-5 |  |  | Mass
a0172f74-ad6c-3baf-b799-c1cfd759cbe2 | 5-Ethyl-2-methylpyridine |  | Elementary flows/Emission to soil/forestry | 00.00.000 |  | Elementary flow | 000104-90-5 |  |  | Mass
e9ccff6e-9b11-37b4-9aaf-91ff24f170bb | 5-Ethyl-2-methylpyridine |  | Elementary flows/Emission to water/unspecified | 00.00.000 |  | Elementary flow | 000104-90-5 |  |  | Mass
e319611c-ebad-35b6-a445-80b626f2ec5b | 5-Ethyl-3,6,8-trimethyl-nonyl acetate |  | Elementary flows/Emission to air/unspecified | 00.00.000 |  | Elementary flow |  |  |  | Mass
c76276a8-b197-3b81-bf11-4652fae14834 | 5-Fluorouracil |  | Elementary flows/Emission to air/lower stratosphere + upper troposphere | 00.00.000 |  | Elementary flow | 000051-21-8 |  |  | Mass
06ed9eaa-e498-34f8-8a60-b642c11a18d0 | 5-Fluorouracil |  | Elementary flows/Emission to water/river, long-term | 00.00.000 |  | Elementary flow | 000051-21-8 |  |  | Mass
3697644b-8ae6-3c43-95a3-6c44fad99908 | 5-Fluorouracil |  | Elementary flows/Emission to air/high population density | 00.00.000 |  | Elementary flow | 000051-21-8 |  |  | Mass
3f08dd01-4f26-489d-a796-71718c10d850 | 5-FLUOROURACIL |  | Elementary flows/Emission to soil/industrial | 00.00.000 |  | Elementary flow | 000051-21-8 |  |  | Mass
e3c9aff2-cdd2-3638-b12e-f7ba36120ec2 | 5-Fluorouracil |  | Elementary flows/Emission to water/lake | 00.00.000 |  | Elementary flow | 000051-21-8 |  |  | Mass
11f2beb1-66f8-37a4-b90f-97752ac6b1a7 | 5-Fluorouracil |  | Elementary flows/Emission to soil/agricultural | 00.00.000 |  | Elementary flow | 000051-21-8 |  |  | Mass
96ca55fd-29ab-49bd-9a94-28efb25c5a93 | 5-FLUOROURACIL |  | Elementary flows/Emission to soil/unspecified | 00.00.000 |  | Elementary flow | 000051-21-8 |  |  | Mass
10c9985f-e219-3c3f-a8dd-82aa6bc63e3c | 5-Fluorouracil |  | Elementary flows/Emission to air/indoor | 00.00.000 |  | Elementary flow | 000051-21-8 |  |  | Mass
8f410735-36e3-35b0-aa01-39eaae3eb1bd | 5-Fluorouracil |  | Elementary flows/Emission to air/low population density | 00.00.000 |  | Elementary flow | 000051-21-8 |  |  | Mass
6cbd6b85-fb62-3add-9b0f-19579a1fd4f8 | 5-Fluorouracil |  | Elementary flows/Emission to air/unspecified | 00.00.000 |  | Elementary flow | 000051-21-8 |  |  | Mass
51786995-eb7c-3c4c-bf20-fdc1e4d96ab6 | 5-Fluorouracil |  | Elementary flows/Emission to air/low population density, long-term | 00.00.000 |  | Elementary flow | 000051-21-8 |  |  | Mass
fe0e0fb2-14f3-3989-ba2d-eed2bc1a68dd | 5-Fluorouracil |  | Elementary flows/Emission to water/ocean | 00.00.000 |  | Elementary flow | 000051-21-8 |  |  | Mass
771c50e7-ee09-3879-b574-53c55c3328bb | 5-Fluorouracil |  | Elementary flows/Emission to water/ground water, long-term | 00.00.000 |  | Elementary flow | 000051-21-8 |  |  | Mass
f21f7d46-0e05-39c8-ac78-3959c60002d1 | 5-Fluorouracil |  | Elementary flows/Emission to water/river | 00.00.000 |  | Elementary flow | 000051-21-8 |  |  | Mass
825d7b50-e8eb-3852-a1c7-84f1885cafac | 5-Fluorouracil |  | Elementary flows/Emission to soil/forestry | 00.00.000 |  | Elementary flow | 000051-21-8 |  |  | Mass
ae0409ba-8907-345b-ab68-973ecb9c1e51 | 5-Fluorouracil |  | Elementary flows/Emission to water/unspecified | 00.00.000 |  | Elementary flow | 000051-21-8 |  |  | Mass
bafa495e-bcce-3985-89da-e8148fea6c59 | 5-Fluorouracil |  | Elementary flows/Emission to water/ground water | 00.00.000 |  | Elementary flow | 000051-21-8 |  |  | Mass
dd0248b6-287e-3fed-97f8-d8f59054f2ba | 5-Hepten-2-one, 6-methyl- |  | Elementary flows/Emission to air/lower stratosphere + upper troposphere | 00.00.000 |  | Elementary flow | 000110-93-0 |  |  | Mass
4858e617-725c-37fa-933f-b1aa9125a274 | 5-Hepten-2-one, 6-methyl- |  | Elementary flows/Emission to air/high population density | 00.00.000 |  | Elementary flow | 000110-93-0 |  |  | Mass
eccdfae6-49df-3a68-8ed4-71d855db7896 | 5-Hepten-2-one, 6-methyl- |  | Elementary flows/Emission to soil/industrial | 00.00.000 |  | Elementary flow | 000110-93-0 |  |  | Mass
c1ea1d52-be3b-35e9-bf06-a90a1f05ea6d | 5-Hepten-2-one, 6-methyl- |  | Elementary flows/Emission to soil/agricultural | 00.00.000 |  | Elementary flow | 000110-93-0 |  |  | Mass
25c96f3f-0673-44ea-8f2e-a71e0be98387 | 5-Hepten-2-one, 6-methyl- |  | Elementary flows/Emission to soil/unspecified | 00.00.000 |  | Elementary flow | 000110-93-0 |  |  | Mass
9b450db5-639a-366e-b407-d234e0c5fb74 | 5-Hepten-2-one, 6-methyl- |  | Elementary flows/Emission to air/indoor | 00.00.000 |  | Elementary flow | 000110-93-0 |  |  | Mass
acffa8b2-91ef-3cda-8b01-015142043f99 | 5-Hepten-2-one, 6-methyl- |  | Elementary flows/Emission to air/low population density | 00.00.000 |  | Elementary flow | 000110-93-0 |  |  | Mass
d9540bcd-c13a-36b6-afd8-6084482a9145 | 5-Hepten-2-one, 6-methyl- |  | Elementary flows/Emission to air/unspecified | 00.00.000 |  | Elementary flow | 000110-93-0 |  |  | Mass
5ae94eb2-f004-3087-8176-442b09ad10cf | 5-Hepten-2-one, 6-methyl- |  | Elementary flows/Emission to air/low population density, long-term | 00.00.000 |  | Elementary flow | 000110-93-0 |  |  | Mass
8c64072d-0d27-32d0-acf4-26aa7c4860a3 | 5-Hepten-2-one, 6-methyl- |  | Elementary flows/Emission to water/ocean | 00.00.000 |  | Elementary flow | 000110-93-0 |  |  | Mass
9458d92f-1fe6-3a5f-b122-1c8df76d908e | 5-Hepten-2-one, 6-methyl- |  | Elementary flows/Emission to water/ground water, long-term | 00.00.000 |  | Elementary flow | 000110-93-0 |  |  | Mass
5d0a15d1-b012-3b6a-877d-91c5a5d720d3 | 5-Hepten-2-one, 6-methyl- |  | Elementary flows/Emission to water/river | 00.00.000 |  | Elementary flow | 000110-93-0 |  |  | Mass
97df825a-5507-3917-83cd-ddc515964947 | 5-Hepten-2-one, 6-methyl- |  | Elementary flows/Emission to soil/forestry | 00.00.000 |  | Elementary flow | 000110-93-0 |  |  | Mass
c2325229-8e43-30fe-9197-81a7af5b59ff | 5-Hepten-2-one, 6-methyl- |  | Elementary flows/Emission to water/unspecified | 00.00.000 |  | Elementary flow | 000110-93-0 |  |  | Mass
b344ebd9-235a-3422-af25-b960ae80ed7c | 5-Hydroxy-1,4-naphthoquinone |  | Elementary flows/Emission to air/lower stratosphere + upper troposphere | 00.00.000 |  | Elementary flow | 000481-39-0 |  |  | Mass
b52ab5c3-7e1b-3177-ab5e-e0e17950f94d | 5-Hydroxy-1,4-naphthoquinone |  | Elementary flows/Emission to air/high population density | 00.00.000 |  | Elementary flow | 000481-39-0 |  |  | Mass
5be71226-4464-3d5d-926d-e5f9bd3d0153 | 5-Hydroxy-1,4-naphthoquinone |  | Elementary flows/Emission to soil/industrial | 00.00.000 |  | Elementary flow | 000481-39-0 |  |  | Mass
dd175149-34e8-307b-84ad-8e9a784d7c3d | 5-Hydroxy-1,4-naphthoquinone |  | Elementary flows/Emission to soil/agricultural | 00.00.000 |  | Elementary flow | 000481-39-0 |  |  | Mass
46a4cbb7-9851-49d0-8e69-64293f3aee35 | 5-HYDROXY-1,4-NAPHTHOQUINONE |  | Elementary flows/Emission to soil/unspecified | 00.00.000 |  | Elementary flow | 000481-39-0 |  |  | Mass
fb58ff23-66e6-373e-8d44-d012de1cbb29 | 5-Hydroxy-1,4-naphthoquinone |  | Elementary flows/Emission to air/indoor | 00.00.000 |  | Elementary flow | 000481-39-0 |  |  | Mass
5ea538b4-075b-308e-8b66-31d3739d1ee6 | 5-Hydroxy-1,4-naphthoquinone |  | Elementary flows/Emission to air/low population density | 00.00.000 |  | Elementary flow | 000481-39-0 |  |  | Mass
b63c2a4d-0880-378e-abe6-728ef9ebc15b | 5-Hydroxy-1,4-naphthoquinone |  | Elementary flows/Emission to air/unspecified | 00.00.000 |  | Elementary flow | 000481-39-0 |  |  | Mass
02a014b4-4c44-3b23-a968-14e4fdab95a6 | 5-Hydroxy-1,4-naphthoquinone |  | Elementary flows/Emission to air/low population density, long-term | 00.00.000 |  | Elementary flow | 000481-39-0 |  |  | Mass
a001ff7d-c062-326b-8353-ff56450650d2 | 5-Hydroxy-1,4-naphthoquinone |  | Elementary flows/Emission to water/ocean | 00.00.000 |  | Elementary flow | 000481-39-0 |  |  | Mass
79cc0ede-5fc9-3107-ad8a-1df722938032 | 5-Hydroxy-1,4-naphthoquinone |  | Elementary flows/Emission to water/ground water, long-term | 00.00.000 |  | Elementary flow | 000481-39-0 |  |  | Mass
82ba038c-5156-3908-b4bc-a5bc0b6ce075 | 5-Hydroxy-1,4-naphthoquinone |  | Elementary flows/Emission to water/river | 00.00.000 |  | Elementary flow | 000481-39-0 |  |  | Mass
8fce03fd-acc6-38ff-95da-2d6cab6d9232 | 5-Hydroxy-1,4-naphthoquinone |  | Elementary flows/Emission to soil/forestry | 00.00.000 |  | Elementary flow | 000481-39-0 |  |  | Mass
9600d516-d7d1-394e-8a17-8d8c08262e53 | 5-Hydroxy-1,4-naphthoquinone |  | Elementary flows/Emission to water/unspecified | 00.00.000 |  | Elementary flow | 000481-39-0 |  |  | Mass
a15c9c29-878c-398d-88c1-9a97bfe82336 | 5-Methyl-1-heptanol |  | Elementary flows/Emission to air/unspecified | 00.00.000 |  | Elementary flow | 007212-53-5 |  |  | Mass
1c59ea31-ca38-31f0-b8ab-2ec9154e2ff7 | 5-Methyl-2-hexanone |  | Elementary flows/Emission to air/lower stratosphere + upper troposphere | 00.00.000 |  | Elementary flow | 000110-12-3 |  |  | Mass
78627523-036e-303a-aff1-1496ce66b4c2 | 5-Methyl-2-hexanone |  | Elementary flows/Emission to air/high population density | 00.00.000 |  | Elementary flow | 000110-12-3 |  |  | Mass
7c23d10e-374d-3292-85f9-4fda3104ef25 | 5-Methyl-2-hexanone |  | Elementary flows/Emission to soil/industrial | 00.00.000 |  | Elementary flow | 000110-12-3 |  |  | Mass
23921525-0aa9-308d-babd-b51ce7a2bbf0 | 5-Methyl-2-hexanone |  | Elementary flows/Emission to soil/agricultural | 00.00.000 |  | Elementary flow | 000110-12-3 |  |  | Mass
e06ce3ac-c58c-4b5e-817b-1ae3ce44f7ac | 5-METHYL-2-HEXANONE |  | Elementary flows/Emission to soil/unspecified | 00.00.000 |  | Elementary flow | 000110-12-3 |  |  | Mass
7c836876-9366-3d0f-b9b9-6907487bd5d8 | 5-Methyl-2-hexanone |  | Elementary flows/Emission to air/indoor | 00.00.000 |  | Elementary flow | 000110-12-3 |  |  | Mass
d69d5c4e-f280-338e-9390-e6351c86e752 | 5-Methyl-2-hexanone |  | Elementary flows/Emission to air/low population density | 00.00.000 |  | Elementary flow | 000110-12-3 |  |  | Mass
45a39a83-be68-35d5-af9f-8c50929fb404 | 5-Methyl-2-hexanone |  | Elementary flows/Emission to air/unspecified | 00.00.000 |  | Elementary flow | 000110-12-3 |  |  | Mass
67a5fbc8-f252-3acc-b758-f4bdcc39505f | 5-Methyl-2-hexanone |  | Elementary flows/Emission to air/low population density, long-term | 00.00.000 |  | Elementary flow | 000110-12-3 |  |  | Mass
b00490e1-10a7-3e58-b7c8-038f5382d3a6 | 5-Methyl-2-hexanone |  | Elementary flows/Emission to water/ocean | 00.00.000 |  | Elementary flow | 000110-12-3 |  |  | Mass
423bd5bf-c3bd-39cc-a502-b2794c2c9f3e | 5-Methyl-2-hexanone |  | Elementary flows/Emission to water/ground water, long-term | 00.00.000 |  | Elementary flow | 000110-12-3 |  |  | Mass
7d8f0530-fadc-3db0-8b59-53acc996b92b | 5-Methyl-2-hexanone |  | Elementary flows/Emission to water/river | 00.00.000 |  | Elementary flow | 000110-12-3 |  |  | Mass
29477009-ceae-37b4-bc76-4659bfeeb6e5 | 5-Methyl-2-hexanone |  | Elementary flows/Emission to soil/forestry | 00.00.000 |  | Elementary flow | 000110-12-3 |  |  | Mass
a73af26a-690c-3bb2-b1d0-161ae606dc7b | 5-Methyl-2-hexanone |  | Elementary flows/Emission to water/unspecified | 00.00.000 |  | Elementary flow | 000110-12-3 |  |  | Mass
9e5bb98e-ca0a-3261-8c8e-1f577b1f9621 | 5-Methyl-2-nitrophenol |  | Elementary flows/Emission to air/lower stratosphere + upper troposphere | 00.00.000 |  | Elementary flow | 000700-38-9 |  |  | Mass
6f79095b-44ab-3d88-9acc-f34f7e04452a | 5-Methyl-2-nitrophenol |  | Elementary flows/Emission to air/high population density | 00.00.000 |  | Elementary flow | 000700-38-9 |  |  | Mass
a4190a1f-a7cc-350c-882f-18e1e93489d0 | 5-Methyl-2-nitrophenol |  | Elementary flows/Emission to soil/industrial | 00.00.000 |  | Elementary flow | 000700-38-9 |  |  | Mass
ced019a4-d479-3032-bf7f-e780ee457777 | 5-Methyl-2-nitrophenol |  | Elementary flows/Emission to soil/agricultural | 00.00.000 |  | Elementary flow | 000700-38-9 |  |  | Mass
1ec8574f-0bdc-4b6e-ae7d-d02bbdda3274 | 5-METHYL-2-NITROPHENOL |  | Elementary flows/Emission to soil/unspecified | 00.00.000 |  | Elementary flow | 000700-38-9 |  |  | Mass
4854230a-64bc-3dbf-81f4-576daecd3ab9 | 5-Methyl-2-nitrophenol |  | Elementary flows/Emission to air/indoor | 00.00.000 |  | Elementary flow | 000700-38-9 |  |  | Mass
29828fa4-8a0e-3758-948a-612a116ce343 | 5-Methyl-2-nitrophenol |  | Elementary flows/Emission to air/low population density | 00.00.000 |  | Elementary flow | 000700-38-9 |  |  | Mass
a79b7a98-8582-36ab-89c5-c52bcac9fb11 | 5-Methyl-2-nitrophenol |  | Elementary flows/Emission to air/unspecified | 00.00.000 |  | Elementary flow | 000700-38-9 |  |  | Mass
4acbf1e7-8d14-3ce5-aec9-ba68bba370dd | 5-Methyl-2-nitrophenol |  | Elementary flows/Emission to air/low population density, long-term | 00.00.000 |  | Elementary flow | 000700-38-9 |  |  | Mass
44a05b82-2f87-3028-b1a8-5f759a9b5ae0 | 5-Methyl-2-nitrophenol |  | Elementary flows/Emission to water/ocean | 00.00.000 |  | Elementary flow | 000700-38-9 |  |  | Mass
951da658-b17d-3584-984a-facd7df3bb28 | 5-Methyl-2-nitrophenol |  | Elementary flows/Emission to water/ground water, long-term | 00.00.000 |  | Elementary flow | 000700-38-9 |  |  | Mass
2040cd32-34f7-3131-b62c-da1d9526afb7 | 5-Methyl-2-nitrophenol |  | Elementary flows/Emission to water/river | 00.00.000 |  | Elementary flow | 000700-38-9 |  |  | Mass
359b18db-507c-39b0-a846-0482e61b09c0 | 5-Methyl-2-nitrophenol |  | Elementary flows/Emission to soil/forestry | 00.00.000 |  | Elementary flow | 000700-38-9 |  |  | Mass
8990d152-3658-375d-b984-ed409e8d48a9 | 5-Methyl-2-nitrophenol |  | Elementary flows/Emission to water/unspecified | 00.00.000 |  | Elementary flow | 000700-38-9 |  |  | Mass
1779afd1-7c0c-3a5f-afa6-7ae3a5c7fa98 | 5-Methyl-2-propan-2-ylcyclohexan-1-ol |  | Elementary flows/Emission to air/unspecified | 00.00.000 |  | Elementary flow | 000089-78-1 |  |  | Mass
7ce5d6b9-f571-38fa-8345-eb51bb3df79c | 5-Methylheptyl acetate |  | Elementary flows/Emission to air/unspecified | 00.00.000 |  | Elementary flow |  |  |  | Mass
fe9b4e63-635e-39c4-9877-666fad900441 | 5-Methyloctyl acetate |  | Elementary flows/Emission to air/unspecified | 00.00.000 |  | Elementary flow |  |  |  | Mass
6107034d-3c22-3574-9953-5bafb6a29229 | 5-Nitro-2-furaldehyde diacetate |  | Elementary flows/Emission to air/lower stratosphere + upper troposphere | 00.00.000 |  | Elementary flow | 000092-55-7 |  |  | Mass
599174a3-d27d-36e3-94bf-c1342a40ede2 | 5-Nitro-2-furaldehyde diacetate |  | Elementary flows/Emission to air/high population density | 00.00.000 |  | Elementary flow | 000092-55-7 |  |  | Mass
ade5dcad-383a-3093-ae37-70b9f921cc98 | 5-Nitro-2-furaldehyde diacetate |  | Elementary flows/Emission to soil/agricultural | 00.00.000 |  | Elementary flow | 000092-55-7 |  |  | Mass
7c7515ea-4b4c-32d6-b721-3c599dc32cc4 | 5-Nitro-2-furaldehyde diacetate |  | Elementary flows/Emission to soil/unspecified | 00.00.000 |  | Elementary flow | 000092-55-7 |  |  | Mass
4b5025ac-40cc-3abc-9c62-c2fdc8484fa7 | 5-Nitro-2-furaldehyde diacetate |  | Elementary flows/Emission to air/indoor | 00.00.000 |  | Elementary flow | 000092-55-7 |  |  | Mass
7408d91c-c197-34e1-9fbd-144bb528f02e | 5-Nitro-2-furaldehyde diacetate |  | Elementary flows/Emission to air/low population density | 00.00.000 |  | Elementary flow | 000092-55-7 |  |  | Mass
2ff9d9fd-9d3a-3d04-ac1b-98dc18be2abd | 5-Nitro-2-furaldehyde diacetate |  | Elementary flows/Emission to air/unspecified | 00.00.000 |  | Elementary flow | 000092-55-7 |  |  | Mass
ded2f302-0e3e-3d48-8649-7565602f02b2 | 5-Nitro-2-furaldehyde diacetate |  | Elementary flows/Emission to air/low population density, long-term | 00.00.000 |  | Elementary flow | 000092-55-7 |  |  | Mass
b596e846-2485-3e66-bcda-7044d0081e17 | 5-Nitro-2-furaldehyde diacetate |  | Elementary flows/Emission to water/ocean | 00.00.000 |  | Elementary flow | 000092-55-7 |  |  | Mass
d5784913-ee2d-39f0-a911-46994b8d80ca | 5-Nitro-2-furaldehyde diacetate |  | Elementary flows/Emission to water/unspecified | 00.00.000 |  | Elementary flow | 000092-55-7 |  |  | Mass
30b835a0-2523-4859-80ed-bc333a0a46be | 5-Nitro-o-anisidine |  | Elementary flows/Emission to air/lower stratosphere + upper troposphere | 00.00.000 |  | Elementary flow | 000099-59-2 |  |  | Mass
82d3b353-99c9-4d15-a89d-6c80d742e376 | 5-Nitro-o-anisidine |  | Elementary flows/Emission to water/river, long-term | 00.00.000 |  | Elementary flow | 000099-59-2 |  |  | Mass
da827a21-efdf-43fd-8a93-78d82fdaf55f | 5-Nitro-o-anisidine |  | Elementary flows/Emission to air/high population density | 00.00.000 |  | Elementary flow | 000099-59-2 |  |  | Mass
b814fbe4-3d35-4175-9a3d-f8f508d6cf7e | 5-Nitro-o-anisidine |  | Elementary flows/Emission to soil/industrial | 00.00.000 |  | Elementary flow | 000099-59-2 |  |  | Mass
abfbcabf-c75d-43d7-95dd-fd262ac0ecd9 | 5-Nitro-o-anisidine |  | Elementary flows/Emission to water/lake | 00.00.000 |  | Elementary flow | 000099-59-2 |  |  | Mass
3e5f01e8-8b59-455a-ac27-df84e0319d32 | 5-Nitro-o-anisidine |  | Elementary flows/Emission to soil/agricultural | 00.00.000 |  | Elementary flow | 000099-59-2 |  |  | Mass
037483bf-6684-4c5e-b2b3-80572ce02f2d | 5-Nitro-o-anisidine |  | Elementary flows/Emission to water/fresh water, long-term | 00.00.000 |  | Elementary flow | 000099-59-2 |  |  | Mass
acb9147f-97e2-4e79-9102-ec2996264f5e | 5-Nitro-o-anisidine |  | Elementary flows/Emission to soil/unspecified | 00.00.000 |  | Elementary flow | 000099-59-2 |  |  | Mass
2fb4f9b2-2be8-4b7a-8ca3-1b68c53c0bef | 5-Nitro-o-anisidine |  | Elementary flows/Emission to air/low population density | 00.00.000 |  | Elementary flow | 000099-59-2 |  |  | Mass
008d112b-c3ef-41f5-afad-021b89977d76 | 5-Nitro-o-anisidine |  | Elementary flows/Emission to air/unspecified | 00.00.000 |  | Elementary flow | 000099-59-2 |  |  | Mass
af934be4-71c8-4bf2-a042-4bbd7f60da9a | 5-Nitro-o-anisidine |  | Elementary flows/Emission to water/fresh water | 00.00.000 |  | Elementary flow | 000099-59-2 |  |  | Mass
3eb7b1ee-e0a0-4be3-858d-ee0927deaa9c | 5-Nitro-o-anisidine |  | Elementary flows/Emission to water/fossil- | 00.00.000 |  | Elementary flow | 000099-59-2 |  |  | Mass
aa242cbd-440b-4dca-bb21-f156f64a3d72 | 5-Nitro-o-anisidine |  | Elementary flows/Emission to air/low population density, long-term | 00.00.000 |  | Elementary flow | 000099-59-2 |  |  | Mass
6ce7cc5f-e4b2-4481-87da-ad3270edd1b0 | 5-Nitro-o-anisidine |  | Elementary flows/Emission to water/ocean | 00.00.000 |  | Elementary flow | 000099-59-2 |  |  | Mass
5d680b6b-b6a8-4d62-a800-98fb212ef73d | 5-Nitro-o-anisidine |  | Elementary flows/Emission to water/ground water, long-term | 00.00.000 |  | Elementary flow | 000099-59-2 |  |  | Mass
0c13f2fe-824c-4437-8779-9e0e8593689f | 5-Nitro-o-anisidine |  | Elementary flows/Emission to water/river | 00.00.000 |  | Elementary flow | 000099-59-2 |  |  | Mass
2bf31255-772b-4fdd-9d79-a7c55213468a | 5-Nitro-o-anisidine |  | Elementary flows/Emission to soil/forestry | 00.00.000 |  | Elementary flow | 000099-59-2 |  |  | Mass
37832cfd-b46c-4be5-91a6-dae215b9aa52 | 5-Nitro-o-anisidine |  | Elementary flows/Emission to water/unspecified | 00.00.000 |  | Elementary flow | 000099-59-2 |  |  | Mass
dee0bb71-9303-4cab-99e0-f0c6dd3932fc | 5-Nitro-o-anisidine |  | Elementary flows/Emission to water/ground water | 00.00.000 |  | Elementary flow | 000099-59-2 |  |  | Mass
45dca29f-7577-3c0f-a351-b93d232e740d | 5-Nitrobenzotriazole |  | Elementary flows/Emission to air/lower stratosphere + upper troposphere | 00.00.000 |  | Elementary flow | 002338-12-7 |  |  | Mass
686a5a8f-0ff1-3d3c-a159-9bcb8a2b1075 | 5-Nitrobenzotriazole |  | Elementary flows/Emission to air/high population density | 00.00.000 |  | Elementary flow | 002338-12-7 |  |  | Mass
fac2f522-f339-3359-8d98-346aa10c8ff3 | 5-Nitrobenzotriazole |  | Elementary flows/Emission to soil/industrial | 00.00.000 |  | Elementary flow | 002338-12-7 |  |  | Mass
fbdd6781-0e60-3f73-827f-a32dcb2820e8 | 5-Nitrobenzotriazole |  | Elementary flows/Emission to soil/agricultural | 00.00.000 |  | Elementary flow | 002338-12-7 |  |  | Mass
bd17f66d-9784-49f5-a486-95cab6a97cfb | 5-NITROBENZOTRIAZOLE |  | Elementary flows/Emission to soil/unspecified | 00.00.000 |  | Elementary flow | 002338-12-7 |  |  | Mass
0c249fbb-ea83-3afa-b292-a7cf4392d534 | 5-Nitrobenzotriazole |  | Elementary flows/Emission to air/indoor | 00.00.000 |  | Elementary flow | 002338-12-7 |  |  | Mass
72c4de87-a102-32a9-ad74-01f46971df94 | 5-Nitrobenzotriazole |  | Elementary flows/Emission to air/low population density | 00.00.000 |  | Elementary flow | 002338-12-7 |  |  | Mass
30099572-7ea8-3e88-bcb7-2b9cc50fe930 | 5-Nitrobenzotriazole |  | Elementary flows/Emission to air/unspecified | 00.00.000 |  | Elementary flow | 002338-12-7 |  |  | Mass
dcd91374-24a1-36f6-bef1-9fa53e089d86 | 5-Nitrobenzotriazole |  | Elementary flows/Emission to air/low population density, long-term | 00.00.000 |  | Elementary flow | 002338-12-7 |  |  | Mass
0f39cd94-70fd-3fda-9113-a818850a4a49 | 5-Nitrobenzotriazole |  | Elementary flows/Emission to water/ocean | 00.00.000 |  | Elementary flow | 002338-12-7 |  |  | Mass
64fb98d6-eb48-30e7-99e4-dad149ecfed9 | 5-Nitrobenzotriazole |  | Elementary flows/Emission to water/ground water, long-term | 00.00.000 |  | Elementary flow | 002338-12-7 |  |  | Mass
ca5aaa3f-9e6a-33ef-8d74-226af4417368 | 5-Nitrobenzotriazole |  | Elementary flows/Emission to water/river | 00.00.000 |  | Elementary flow | 002338-12-7 |  |  | Mass
cf61bf89-877b-3ae6-9d11-da936c46fc48 | 5-Nitrobenzotriazole |  | Elementary flows/Emission to soil/forestry | 00.00.000 |  | Elementary flow | 002338-12-7 |  |  | Mass
edb4b948-f6d4-3ab6-bd54-76c43e661262 | 5-Nitrobenzotriazole |  | Elementary flows/Emission to water/unspecified | 00.00.000 |  | Elementary flow | 002338-12-7 |  |  | Mass
37b0dbea-118c-3e02-80a9-aec501f21a22 | 5-Nitroquinoline |  | Elementary flows/Emission to air/lower stratosphere + upper troposphere | 00.00.000 |  | Elementary flow | 000607-34-1 |  |  | Mass
fbfffbc2-d20c-35a8-831c-379b0310c21b | 5-Nitroquinoline |  | Elementary flows/Emission to air/high population density | 00.00.000 |  | Elementary flow | 000607-34-1 |  |  | Mass
adeb62d1-451b-3517-8ef3-1e6f0e9e2e06 | 5-Nitroquinoline |  | Elementary flows/Emission to soil/industrial | 00.00.000 |  | Elementary flow | 000607-34-1 |  |  | Mass
f6819156-c1c6-332c-ba5c-12d94b34c516 | 5-Nitroquinoline |  | Elementary flows/Emission to soil/agricultural | 00.00.000 |  | Elementary flow | 000607-34-1 |  |  | Mass
143df05d-4a43-4542-b9fe-900c5e5c996d | 5-NITROQUINOLINE |  | Elementary flows/Emission to soil/unspecified | 00.00.000 |  | Elementary flow | 000607-34-1 |  |  | Mass
57994b0c-dba1-3568-804f-35c3710825a7 | 5-Nitroquinoline |  | Elementary flows/Emission to air/indoor | 00.00.000 |  | Elementary flow | 000607-34-1 |  |  | Mass
f7cb64ce-e359-38dd-857c-7b08938e4f1f | 5-Nitroquinoline |  | Elementary flows/Emission to air/low population density | 00.00.000 |  | Elementary flow | 000607-34-1 |  |  | Mass
cfe490b8-b2cb-3bfe-88fb-211c43053d1f | 5-Nitroquinoline |  | Elementary flows/Emission to air/unspecified | 00.00.000 |  | Elementary flow | 000607-34-1 |  |  | Mass
fce0ecba-2698-3dc1-b46d-2fad857c9b5e | 5-Nitroquinoline |  | Elementary flows/Emission to air/low population density, long-term | 00.00.000 |  | Elementary flow | 000607-34-1 |  |  | Mass
5f0b9e50-98f9-3b96-9444-6e88e627d422 | 5-Nitroquinoline |  | Elementary flows/Emission to water/ocean | 00.00.000 |  | Elementary flow | 000607-34-1 |  |  | Mass
beaa5078-ba4c-3c89-9b31-3251e3cd527c | 5-Nitroquinoline |  | Elementary flows/Emission to water/ground water, long-term | 00.00.000 |  | Elementary flow | 000607-34-1 |  |  | Mass
fc79b722-c10e-384c-b3c9-cd66560a765a | 5-Nitroquinoline |  | Elementary flows/Emission to water/river | 00.00.000 |  | Elementary flow | 000607-34-1 |  |  | Mass
f5d23f72-34eb-3fd9-a151-56165cbb12c9 | 5-Nitroquinoline |  | Elementary flows/Emission to soil/forestry | 00.00.000 |  | Elementary flow | 000607-34-1 |  |  | Mass
11d1e6e7-027d-3566-a112-fd61ef6cdc9c | 5-Nitroquinoline |  | Elementary flows/Emission to water/unspecified | 00.00.000 |  | Elementary flow | 000607-34-1 |  |  | Mass
7ea2b6f7-ac4a-3636-9dc6-3142a9b7932e | 5-Nonanone |  | Elementary flows/Emission to air/lower stratosphere + upper troposphere | 00.00.000 |  | Elementary flow | 000502-56-7 |  |  | Mass
4c78023d-3f05-3be8-af85-8b9ce9308712 | 5-Nonanone |  | Elementary flows/Emission to air/high population density | 00.00.000 |  | Elementary flow | 000502-56-7 |  |  | Mass
db5ad4f8-cbc9-3a72-8b67-5a4d0ee8ff42 | 5-Nonanone |  | Elementary flows/Emission to soil/industrial | 00.00.000 |  | Elementary flow | 000502-56-7 |  |  | Mass
7d5dc99d-6543-3076-a430-adec52e57e7f | 5-Nonanone |  | Elementary flows/Emission to soil/agricultural | 00.00.000 |  | Elementary flow | 000502-56-7 |  |  | Mass
d43cea24-b593-45cc-a42b-4648d3667636 | 5-NONANONE |  | Elementary flows/Emission to soil/unspecified | 00.00.000 |  | Elementary flow | 000502-56-7 |  |  | Mass
ca482d99-3d79-39d7-b626-3a90bd1369cb | 5-Nonanone |  | Elementary flows/Emission to air/indoor | 00.00.000 |  | Elementary flow | 000502-56-7 |  |  | Mass
d4939484-ecec-3021-a23b-56f498a61f1f | 5-Nonanone |  | Elementary flows/Emission to air/low population density | 00.00.000 |  | Elementary flow | 000502-56-7 |  |  | Mass
1d0d947e-cb9f-3bc6-8a41-a4f5fac3f556 | 5-Nonanone |  | Elementary flows/Emission to air/unspecified | 00.00.000 |  | Elementary flow | 000502-56-7 |  |  | Mass
971c5525-329f-3122-b330-18723ac9b94b | 5-Nonanone |  | Elementary flows/Emission to air/low population density, long-term | 00.00.000 |  | Elementary flow | 000502-56-7 |  |  | Mass
81d92824-39af-3b02-92f7-f66e12852caf | 5-Nonanone |  | Elementary flows/Emission to water/ocean | 00.00.000 |  | Elementary flow | 000502-56-7 |  |  | Mass
f5c4290e-751b-3ba5-bd57-da51d6c1a8ae | 5-Nonanone |  | Elementary flows/Emission to water/ground water, long-term | 00.00.000 |  | Elementary flow | 000502-56-7 |  |  | Mass
bed147c6-0356-3ab3-9482-fc5b168fec74 | 5-Nonanone |  | Elementary flows/Emission to water/river | 00.00.000 |  | Elementary flow | 000502-56-7 |  |  | Mass
724861d6-a2a4-3eaa-8289-83df1434051e | 5-Nonanone |  | Elementary flows/Emission to soil/forestry | 00.00.000 |  | Elementary flow | 000502-56-7 |  |  | Mass
912d0b2e-3150-3066-889f-89709060b76c | 5-Nonanone |  | Elementary flows/Emission to water/unspecified | 00.00.000 |  | Elementary flow | 000502-56-7 |  |  | Mass
6a5e007f-974b-332b-921d-31608fbff5d8 | 5-Phenylpentanoic acid |  | Elementary flows/Emission to air/lower stratosphere + upper troposphere | 00.00.000 |  | Elementary flow | 002270-20-4 |  |  | Mass
332b29de-4038-3d6b-a2d8-a168f61c1e38 | 5-Phenylpentanoic acid |  | Elementary flows/Emission to air/high population density | 00.00.000 |  | Elementary flow | 002270-20-4 |  |  | Mass
d10ec558-7996-3c47-ba96-3a9f81a297b5 | 5-Phenylpentanoic acid |  | Elementary flows/Emission to soil/industrial | 00.00.000 |  | Elementary flow | 002270-20-4 |  |  | Mass
c8dfe5ce-a9ff-31a8-bb93-0d46bf02e77d | 5-Phenylpentanoic acid |  | Elementary flows/Emission to soil/agricultural | 00.00.000 |  | Elementary flow | 002270-20-4 |  |  | Mass
7e698a3e-c792-4487-a97a-190bcba821be | 5-PHENYLPENTANOIC ACID |  | Elementary flows/Emission to soil/unspecified | 00.00.000 |  | Elementary flow | 002270-20-4 |  |  | Mass
fc8c0da6-f00c-31bc-9731-c5a8f171ca25 | 5-Phenylpentanoic acid |  | Elementary flows/Emission to air/indoor | 00.00.000 |  | Elementary flow | 002270-20-4 |  |  | Mass
710a23de-9a80-3309-908f-3cea06e93cf9 | 5-Phenylpentanoic acid |  | Elementary flows/Emission to air/low population density | 00.00.000 |  | Elementary flow | 002270-20-4 |  |  | Mass
905f8b4e-0c1e-315f-9934-3980216bb07d | 5-Phenylpentanoic acid |  | Elementary flows/Emission to air/unspecified | 00.00.000 |  | Elementary flow | 002270-20-4 |  |  | Mass
ad9756aa-e1b0-3aba-910e-e5455895903c | 5-Phenylpentanoic acid |  | Elementary flows/Emission to air/low population density, long-term | 00.00.000 |  | Elementary flow | 002270-20-4 |  |  | Mass
dd7bc1ca-cf53-34a7-b08b-786c2ab97c29 | 5-Phenylpentanoic acid |  | Elementary flows/Emission to water/ocean | 00.00.000 |  | Elementary flow | 002270-20-4 |  |  | Mass
da1da335-fe9f-3735-b493-5ca8a94310c6 | 5-Phenylpentanoic acid |  | Elementary flows/Emission to water/ground water, long-term | 00.00.000 |  | Elementary flow | 002270-20-4 |  |  | Mass
2e6aaf02-b377-3c5d-8365-d2969368be3f | 5-Phenylpentanoic acid |  | Elementary flows/Emission to water/river | 00.00.000 |  | Elementary flow | 002270-20-4 |  |  | Mass
fd7f3d65-ea36-3b5c-9014-cb23f4ef8c2a | 5-Phenylpentanoic acid |  | Elementary flows/Emission to soil/forestry | 00.00.000 |  | Elementary flow | 002270-20-4 |  |  | Mass
8e063de6-93ee-3829-ae95-1e6ba70755d5 | 5-Phenylpentanoic acid |  | Elementary flows/Emission to water/unspecified | 00.00.000 |  | Elementary flow | 002270-20-4 |  |  | Mass
fff1b7e4-465e-38fc-9f68-8ce91bac3624 | 5-Pyrimidinemethanol, ,alpha,-(2-chlorophenyl)-, |  | Elementary flows/Emission to air/lower stratosphere + upper troposphere | 00.00.000 |  | Elementary flow | 063284-71-9 |  |  | Mass
e2db3f17-1db2-304e-9467-fbc9fadbc6ca | 5-Pyrimidinemethanol, ,alpha,-(2-chlorophenyl)-, |  | Elementary flows/Emission to air/high population density | 00.00.000 |  | Elementary flow | 063284-71-9 |  |  | Mass
5249d21e-d87b-3ef4-b467-709098e39b2a | 5-Pyrimidinemethanol, ,alpha,-(2-chlorophenyl)-, |  | Elementary flows/Emission to soil/industrial | 00.00.000 |  | Elementary flow | 063284-71-9 |  |  | Mass
d4e916b1-f104-3c55-909d-631cbaf519a2 | 5-Pyrimidinemethanol, ,alpha,-(2-chlorophenyl)-, |  | Elementary flows/Emission to soil/agricultural | 00.00.000 |  | Elementary flow | 063284-71-9 |  |  | Mass
7c7a5b72-b32b-4e94-8d28-8c80fc081fed | 5-PYRIMIDINEMETHANOL, ,ALPHA,-(2-CHLOROPHENYL)-, |  | Elementary flows/Emission to soil/unspecified | 00.00.000 |  | Elementary flow | 063284-71-9 |  |  | Mass
455dc2c9-9883-3126-9a55-e0ea4c67bde7 | 5-Pyrimidinemethanol, ,alpha,-(2-chlorophenyl)-, |  | Elementary flows/Emission to air/indoor | 00.00.000 |  | Elementary flow | 063284-71-9 |  |  | Mass
7575911c-26dd-3d9a-937f-02ae9592319a | 5-Pyrimidinemethanol, ,alpha,-(2-chlorophenyl)-, |  | Elementary flows/Emission to air/low population density | 00.00.000 |  | Elementary flow | 063284-71-9 |  |  | Mass
9040709c-bf99-395b-b232-11fdf8bf6b44 | 5-Pyrimidinemethanol, ,alpha,-(2-chlorophenyl)-, |  | Elementary flows/Emission to air/unspecified | 00.00.000 |  | Elementary flow | 063284-71-9 |  |  | Mass
b728f530-81ba-34d5-a99b-5687ef1d185e | 5-Pyrimidinemethanol, ,alpha,-(2-chlorophenyl)-, |  | Elementary flows/Emission to air/low population density, long-term | 00.00.000 |  | Elementary flow | 063284-71-9 |  |  | Mass
bd997e99-b981-3cd6-89d6-6f11989ae3ba | 5-Pyrimidinemethanol, ,alpha,-(2-chlorophenyl)-, |  | Elementary flows/Emission to water/ocean | 00.00.000 |  | Elementary flow | 063284-71-9 |  |  | Mass
44b0c39b-2a14-34f7-8e25-490ab8f362b3 | 5-Pyrimidinemethanol, ,alpha,-(2-chlorophenyl)-, |  | Elementary flows/Emission to water/ground water, long-term | 00.00.000 |  | Elementary flow | 063284-71-9 |  |  | Mass
4a828b1d-7216-3114-b4c3-90b1e52e6a08 | 5-Pyrimidinemethanol, ,alpha,-(2-chlorophenyl)-, |  | Elementary flows/Emission to water/river | 00.00.000 |  | Elementary flow | 063284-71-9 |  |  | Mass
a9cad47f-1227-3e6c-9555-ed79141d0132 | 5-Pyrimidinemethanol, ,alpha,-(2-chlorophenyl)-, |  | Elementary flows/Emission to soil/forestry | 00.00.000 |  | Elementary flow | 063284-71-9 |  |  | Mass
287635e6-db4e-3cc9-b772-4258715933ef | 5-Pyrimidinemethanol, ,alpha,-(2-chlorophenyl)-, |  | Elementary flows/Emission to water/unspecified | 00.00.000 |  | Elementary flow | 063284-71-9 |  |  | Mass
9c448639-4782-364b-be13-3fd0e15a051c | 5-Quinolinamine, 6-nitro- |  | Elementary flows/Emission to air/lower stratosphere + upper troposphere | 00.00.000 |  | Elementary flow | 035975-00-9 |  |  | Mass
5405d19b-7031-3283-8af7-fe37e5532616 | 5-Quinolinamine, 6-nitro- |  | Elementary flows/Emission to air/high population density | 00.00.000 |  | Elementary flow | 035975-00-9 |  |  | Mass
acd69eb8-a27a-309c-8f14-c4f5eee672ed | 5-Quinolinamine, 6-nitro- |  | Elementary flows/Emission to soil/industrial | 00.00.000 |  | Elementary flow | 035975-00-9 |  |  | Mass
09f721f3-5970-3696-9dc6-ac1996997222 | 5-Quinolinamine, 6-nitro- |  | Elementary flows/Emission to soil/agricultural | 00.00.000 |  | Elementary flow | 035975-00-9 |  |  | Mass
2f383c3f-261e-454c-9905-24b26113d5b5 | 5-QUINOLINAMINE, 6-NITRO- |  | Elementary flows/Emission to soil/unspecified | 00.00.000 |  | Elementary flow | 035975-00-9 |  |  | Mass
7ba49e15-86f8-3885-a857-17f3a67a3957 | 5-Quinolinamine, 6-nitro- |  | Elementary flows/Emission to air/indoor | 00.00.000 |  | Elementary flow | 035975-00-9 |  |  | Mass
c5d2b81e-98a4-33da-9c6d-e10c660925e8 | 5-Quinolinamine, 6-nitro- |  | Elementary flows/Emission to air/low population density | 00.00.000 |  | Elementary flow | 035975-00-9 |  |  | Mass
71b3b6a5-40af-3a01-89cd-5743c897e2cc | 5-Quinolinamine, 6-nitro- |  | Elementary flows/Emission to air/unspecified | 00.00.000 |  | Elementary flow | 035975-00-9 |  |  | Mass
27107c8a-feda-34af-aa92-405c83c32296 | 5-Quinolinamine, 6-nitro- |  | Elementary flows/Emission to air/low population density, long-term | 00.00.000 |  | Elementary flow | 035975-00-9 |  |  | Mass
f3a321ea-05a1-3e61-bf87-167aa362b0e4 | 5-Quinolinamine, 6-nitro- |  | Elementary flows/Emission to water/ocean | 00.00.000 |  | Elementary flow | 035975-00-9 |  |  | Mass
1bc15017-1692-3b7c-a1bf-8797f6ac7a15 | 5-Quinolinamine, 6-nitro- |  | Elementary flows/Emission to water/ground water, long-term | 00.00.000 |  | Elementary flow | 035975-00-9 |  |  | Mass
831a3f3e-1a4d-339e-b977-22c072838253 | 5-Quinolinamine, 6-nitro- |  | Elementary flows/Emission to water/river | 00.00.000 |  | Elementary flow | 035975-00-9 |  |  | Mass
e24bbc34-998b-369c-b6c5-e29590e41e47 | 5-Quinolinamine, 6-nitro- |  | Elementary flows/Emission to soil/forestry | 00.00.000 |  | Elementary flow | 035975-00-9 |  |  | Mass
afffe799-9f7f-3102-a60e-4d8697e0a60b | 5-Quinolinamine, 6-nitro- |  | Elementary flows/Emission to water/unspecified | 00.00.000 |  | Elementary flow | 035975-00-9 |  |  | Mass
71b5e1fd-2805-3b0d-afca-32500b023dca | 5-Undecene, (E)- |  | Elementary flows/Emission to air/unspecified | 00.00.000 |  | Elementary flow | 000764-97-6 |  |  | Mass
ab527217-0027-3592-9238-bceefa0d3391 | 6,8-Dimethylquinoline |  | Elementary flows/Emission to air/lower stratosphere + upper troposphere | 00.00.000 |  | Elementary flow | 002436-93-3 |  |  | Mass
cd9a6e81-edaf-320d-b351-11f0733fd66b | 6,8-Dimethylquinoline |  | Elementary flows/Emission to air/high population density | 00.00.000 |  | Elementary flow | 002436-93-3 |  |  | Mass
051fb49e-38bc-34b8-85fc-43340c9d8246 | 6,8-Dimethylquinoline |  | Elementary flows/Emission to soil/industrial | 00.00.000 |  | Elementary flow | 002436-93-3 |  |  | Mass
9a0821c6-de84-3935-98a2-47bc190ea433 | 6,8-Dimethylquinoline |  | Elementary flows/Emission to soil/agricultural | 00.00.000 |  | Elementary flow | 002436-93-3 |  |  | Mass
ec5532a2-147d-4e35-9bc1-f2a04d1a14e3 | 6,8-DIMETHYLQUINOLINE |  | Elementary flows/Emission to soil/unspecified | 00.00.000 |  | Elementary flow | 002436-93-3 |  |  | Mass
ea913bea-d2db-3642-a607-c5638248d6b8 | 6,8-Dimethylquinoline |  | Elementary flows/Emission to air/indoor | 00.00.000 |  | Elementary flow | 002436-93-3 |  |  | Mass
0e88de29-f4b7-33a1-85ea-16f5ca197996 | 6,8-Dimethylquinoline |  | Elementary flows/Emission to air/low population density | 00.00.000 |  | Elementary flow | 002436-93-3 |  |  | Mass
f9748558-07b7-37bf-a334-e32d24077fc1 | 6,8-Dimethylquinoline |  | Elementary flows/Emission to air/unspecified | 00.00.000 |  | Elementary flow | 002436-93-3 |  |  | Mass
4cf1f831-1100-3063-bae5-0d8c9da52c66 | 6,8-Dimethylquinoline |  | Elementary flows/Emission to air/low population density, long-term | 00.00.000 |  | Elementary flow | 002436-93-3 |  |  | Mass
f9dfa35d-f45b-31a0-9d07-2c53bf0162a0 | 6,8-Dimethylquinoline |  | Elementary flows/Emission to water/ocean | 00.00.000 |  | Elementary flow | 002436-93-3 |  |  | Mass
e360e1e4-100f-31ef-b1a2-b1042f65af81 | 6,8-Dimethylquinoline |  | Elementary flows/Emission to water/ground water, long-term | 00.00.000 |  | Elementary flow | 002436-93-3 |  |  | Mass
5eb536b8-62c8-391c-ba65-dd2569f9032c | 6,8-Dimethylquinoline |  | Elementary flows/Emission to water/river | 00.00.000 |  | Elementary flow | 002436-93-3 |  |  | Mass
70efe41c-4bb1-3898-962e-3cded518e1f8 | 6,8-Dimethylquinoline |  | Elementary flows/Emission to soil/forestry | 00.00.000 |  | Elementary flow | 002436-93-3 |  |  | Mass
c3a1430d-08e0-399a-9654-639a0baefaa0 | 6,8-Dimethylquinoline |  | Elementary flows/Emission to water/unspecified | 00.00.000 |  | Elementary flow | 002436-93-3 |  |  | Mass
7f763be1-af61-38bb-9b8f-3ecf8504ca26 | 6-Aminohexanoic acid |  | Elementary flows/Emission to air/lower stratosphere + upper troposphere | 00.00.000 |  | Elementary flow | 000060-32-2 |  |  | Mass
2dfb4de8-2bcc-314a-804a-0f7430a0ea94 | 6-Aminohexanoic acid |  | Elementary flows/Emission to air/high population density | 00.00.000 |  | Elementary flow | 000060-32-2 |  |  | Mass
93d88cb5-d036-3072-a4e0-bb253f3e93fc | 6-Aminohexanoic acid |  | Elementary flows/Emission to soil/agricultural | 00.00.000 |  | Elementary flow | 000060-32-2 |  |  | Mass
609fd4bd-b314-3a9a-8b2b-66b8be0fc7d9 | 6-Aminohexanoic acid |  | Elementary flows/Emission to soil/unspecified | 00.00.000 |  | Elementary flow | 000060-32-2 |  |  | Mass
f6761063-2a76-31fa-8121-d1754e8c143d | 6-Aminohexanoic acid |  | Elementary flows/Emission to air/indoor | 00.00.000 |  | Elementary flow | 000060-32-2 |  |  | Mass
cc2b2f04-a456-3606-a4a8-f170a62e18d1 | 6-Aminohexanoic acid |  | Elementary flows/Emission to air/low population density | 00.00.000 |  | Elementary flow | 000060-32-2 |  |  | Mass
11ed7d41-024b-387c-899f-b775adca5295 | 6-Aminohexanoic acid |  | Elementary flows/Emission to air/unspecified | 00.00.000 |  | Elementary flow | 000060-32-2 |  |  | Mass
dfedbbdd-ed6d-3c98-b9d3-d4f1cbfbf93f | 6-Aminohexanoic acid |  | Elementary flows/Emission to air/low population density, long-term | 00.00.000 |  | Elementary flow | 000060-32-2 |  |  | Mass
a689a278-40b4-3d35-8dca-2d25e90b2212 | 6-Aminohexanoic acid |  | Elementary flows/Emission to water/ocean | 00.00.000 |  | Elementary flow | 000060-32-2 |  |  | Mass
b7c02f94-96c8-32fa-a843-5efbd6be166f | 6-Aminohexanoic acid |  | Elementary flows/Emission to water/unspecified | 00.00.000 |  | Elementary flow | 000060-32-2 |  |  | Mass
390401b4-a7f4-4fa7-8408-8a34ee6f0bb3 | 6-Benzyladenine |  | Elementary flows/Emission to soil/industrial | 00.00.000 |  | Elementary flow |  |  |  | Mass
9f2ec1c9-ddc8-4641-8410-82d66b201bfb | 6-Benzyladenine |  | Elementary flows/Emission to soil/agricultural | 00.00.000 |  | Elementary flow |  |  |  | Mass
0cdfacd8-9233-3100-9999-60f962cdf527 | 6-Benzyladenine |  | Elementary flows/Emission to soil/unspecified | 00.00.000 |  | Elementary flow |  |  |  | Mass
dad9c591-22bc-4da9-b1ee-2d82b7647054 | 6-Benzyladenine |  | Elementary flows/Emission to soil/forestry | 00.00.000 |  | Elementary flow |  |  |  | Mass
4b49ed03-bcfe-3494-8676-87307752698e | 6-Chloro-2-nitrophenol |  | Elementary flows/Emission to air/lower stratosphere + upper troposphere | 00.00.000 |  | Elementary flow | 000603-86-1 |  |  | Mass
922e32c7-40d3-3984-b20c-ed070a89f2cf | 6-Chloro-2-nitrophenol |  | Elementary flows/Emission to air/high population density | 00.00.000 |  | Elementary flow | 000603-86-1 |  |  | Mass
dc586591-bbdd-37c9-897d-d3ae8b72626e | 6-Chloro-2-nitrophenol |  | Elementary flows/Emission to soil/industrial | 00.00.000 |  | Elementary flow | 000603-86-1 |  |  | Mass
b66e7409-9265-3646-a7ef-1d29e860e326 | 6-Chloro-2-nitrophenol |  | Elementary flows/Emission to soil/agricultural | 00.00.000 |  | Elementary flow | 000603-86-1 |  |  | Mass
15598215-441e-4d85-a40b-fac1a1f8775b | 6-CHLORO-2-NITROPHENOL |  | Elementary flows/Emission to soil/unspecified | 00.00.000 |  | Elementary flow | 000603-86-1 |  |  | Mass
09b51d24-403f-3ddd-8d09-3788df011c15 | 6-Chloro-2-nitrophenol |  | Elementary flows/Emission to air/indoor | 00.00.000 |  | Elementary flow | 000603-86-1 |  |  | Mass
130ba3d1-9784-3b50-ae4d-6889bdea91a3 | 6-Chloro-2-nitrophenol |  | Elementary flows/Emission to air/low population density | 00.00.000 |  | Elementary flow | 000603-86-1 |  |  | Mass
362d4a82-d902-3e34-9477-d0ad91839f83 | 6-Chloro-2-nitrophenol |  | Elementary flows/Emission to air/unspecified | 00.00.000 |  | Elementary flow | 000603-86-1 |  |  | Mass
7e215ecd-46fd-3b84-bca0-b83cd7635c93 | 6-Chloro-2-nitrophenol |  | Elementary flows/Emission to air/low population density, long-term | 00.00.000 |  | Elementary flow | 000603-86-1 |  |  | Mass
017b4b94-9a09-3e3c-a1ae-85e47c07e447 | 6-Chloro-2-nitrophenol |  | Elementary flows/Emission to water/ocean | 00.00.000 |  | Elementary flow | 000603-86-1 |  |  | Mass
b5885a6f-9db7-33d4-9703-277288dcf1a2 | 6-Chloro-2-nitrophenol |  | Elementary flows/Emission to water/ground water, long-term | 00.00.000 |  | Elementary flow | 000603-86-1 |  |  | Mass
5f6d6333-81cd-3abc-a591-4bd01baa5512 | 6-Chloro-2-nitrophenol |  | Elementary flows/Emission to water/river | 00.00.000 |  | Elementary flow | 000603-86-1 |  |  | Mass
b7cec8ed-ff61-367e-9784-8797d2a639b5 | 6-Chloro-2-nitrophenol |  | Elementary flows/Emission to soil/forestry | 00.00.000 |  | Elementary flow | 000603-86-1 |  |  | Mass
ae4b6ac5-2ce2-34e6-a15d-3d3d60f03af6 | 6-Chloro-2-nitrophenol |  | Elementary flows/Emission to water/unspecified | 00.00.000 |  | Elementary flow | 000603-86-1 |  |  | Mass
4863590a-b30c-34fa-b911-8fd09dfec188 | 6-Chloro-2-picoline |  | Elementary flows/Emission to air/lower stratosphere + upper troposphere | 00.00.000 |  | Elementary flow | 018368-63-3 |  |  | Mass
56664276-8f01-3ad8-94dd-9584766a3b65 | 6-Chloro-2-picoline |  | Elementary flows/Emission to air/high population density | 00.00.000 |  | Elementary flow | 018368-63-3 |  |  | Mass
1b7667d1-8b79-3c31-9971-0b626fe457e1 | 6-Chloro-2-picoline |  | Elementary flows/Emission to soil/industrial | 00.00.000 |  | Elementary flow | 018368-63-3 |  |  | Mass
63910bf0-f6c6-3689-a847-9b2566894af9 | 6-Chloro-2-picoline |  | Elementary flows/Emission to soil/agricultural | 00.00.000 |  | Elementary flow | 018368-63-3 |  |  | Mass
a91eafb7-d788-479d-8c88-4fb44331c1d1 | 6-Chloro-2-picoline |  | Elementary flows/Emission to soil/unspecified | 00.00.000 |  | Elementary flow | 018368-63-3 |  |  | Mass
49667b64-179e-3a9e-baaf-e72f5ead76f4 | 6-Chloro-2-picoline |  | Elementary flows/Emission to air/indoor | 00.00.000 |  | Elementary flow | 018368-63-3 |  |  | Mass
553eda68-cbae-3199-9470-96eb38089754 | 6-Chloro-2-picoline |  | Elementary flows/Emission to air/low population density | 00.00.000 |  | Elementary flow | 018368-63-3 |  |  | Mass
dd50ab9f-5bac-37a5-a635-58d5532da580 | 6-Chloro-2-picoline |  | Elementary flows/Emission to air/unspecified | 00.00.000 |  | Elementary flow | 018368-63-3 |  |  | Mass
d704657c-59ef-3ab4-90ec-a16e33a1bf06 | 6-Chloro-2-picoline |  | Elementary flows/Emission to air/low population density, long-term | 00.00.000 |  | Elementary flow | 018368-63-3 |  |  | Mass
58bec524-cb1a-36ba-bb2c-e692fd7706ed | 6-Chloro-2-picoline |  | Elementary flows/Emission to water/ocean | 00.00.000 |  | Elementary flow | 018368-63-3 |  |  | Mass
eb25ea74-7e93-3a4a-87ec-0c2472fc047b | 6-Chloro-2-picoline |  | Elementary flows/Emission to water/ground water, long-term | 00.00.000 |  | Elementary flow | 018368-63-3 |  |  | Mass
160786df-decd-3cc8-a2a7-5c41daa0e7e4 | 6-Chloro-2-picoline |  | Elementary flows/Emission to water/river | 00.00.000 |  | Elementary flow | 018368-63-3 |  |  | Mass
71b64f56-5522-34f3-9d0f-ab62ba502a1f | 6-Chloro-2-picoline |  | Elementary flows/Emission to soil/forestry | 00.00.000 |  | Elementary flow | 018368-63-3 |  |  | Mass
4b88853d-e140-33fe-a6dc-e36416c59462 | 6-Chloro-2-picoline |  | Elementary flows/Emission to water/unspecified | 00.00.000 |  | Elementary flow | 018368-63-3 |  |  | Mass
e86c19bc-6fe5-348e-bd39-695dcf509dbc | 6-Chloropicolinic acid |  | Elementary flows/Emission to air/lower stratosphere + upper troposphere | 00.00.000 |  | Elementary flow | 004684-94-0 |  |  | Mass
18f365a3-b1c6-3721-92f9-5f86d140663f | 6-Chloropicolinic acid |  | Elementary flows/Emission to air/high population density | 00.00.000 |  | Elementary flow | 004684-94-0 |  |  | Mass
34154605-98fe-3345-85e1-1975581f3a5f | 6-Chloropicolinic acid |  | Elementary flows/Emission to soil/industrial | 00.00.000 |  | Elementary flow | 004684-94-0 |  |  | Mass
b72c68be-bb57-39fe-9692-5882f729197f | 6-Chloropicolinic acid |  | Elementary flows/Emission to soil/agricultural | 00.00.000 |  | Elementary flow | 004684-94-0 |  |  | Mass
1df09da7-112c-4374-817d-9986d08221dd | 6-CHLOROPICOLINIC ACID |  | Elementary flows/Emission to soil/unspecified | 00.00.000 |  | Elementary flow | 004684-94-0 |  |  | Mass
9afd935f-ab76-347a-b081-4cc4305405c0 | 6-Chloropicolinic acid |  | Elementary flows/Emission to air/indoor | 00.00.000 |  | Elementary flow | 004684-94-0 |  |  | Mass
ca379860-5e8a-37b1-9b4e-e05cb1a27ecf | 6-Chloropicolinic acid |  | Elementary flows/Emission to air/low population density | 00.00.000 |  | Elementary flow | 004684-94-0 |  |  | Mass
5679d731-6abe-3ec1-a070-5bc31b24507a | 6-Chloropicolinic acid |  | Elementary flows/Emission to air/unspecified | 00.00.000 |  | Elementary flow | 004684-94-0 |  |  | Mass
8604009b-da91-38c9-a698-8bddde1ef8c2 | 6-Chloropicolinic acid |  | Elementary flows/Emission to air/low population density, long-term | 00.00.000 |  | Elementary flow | 004684-94-0 |  |  | Mass
e6a75da5-d0eb-309c-bf18-5a9faf9cf339 | 6-Chloropicolinic acid |  | Elementary flows/Emission to water/ocean | 00.00.000 |  | Elementary flow | 004684-94-0 |  |  | Mass
ce8486e7-ce3e-3c66-88f7-806c4cc96bb3 | 6-Chloropicolinic acid |  | Elementary flows/Emission to water/ground water, long-term | 00.00.000 |  | Elementary flow | 004684-94-0 |  |  | Mass
5b57e4a4-6971-3e3d-8bd4-ed0719211abe | 6-Chloropicolinic acid |  | Elementary flows/Emission to water/river | 00.00.000 |  | Elementary flow | 004684-94-0 |  |  | Mass
ec485cb8-65e3-3db2-86a9-12692a1a7e12 | 6-Chloropicolinic acid |  | Elementary flows/Emission to soil/forestry | 00.00.000 |  | Elementary flow | 004684-94-0 |  |  | Mass
fb38391d-0474-38a3-bd5a-1aafff937ba6 | 6-Chloropicolinic acid |  | Elementary flows/Emission to water/unspecified | 00.00.000 |  | Elementary flow | 004684-94-0 |  |  | Mass
f7ace2bc-dcb9-39ad-9f3f-3e3ae082af0b | 6-Methylquinoline |  | Elementary flows/Emission to air/lower stratosphere + upper troposphere | 00.00.000 |  | Elementary flow | 000091-62-3 |  |  | Mass
40c5207d-19b6-32ef-97b4-d689f6777d3d | 6-Methylquinoline |  | Elementary flows/Emission to air/high population density | 00.00.000 |  | Elementary flow | 000091-62-3 |  |  | Mass
e2259dd7-530b-37a9-819c-86f0f9f6e0ed | 6-Methylquinoline |  | Elementary flows/Emission to soil/agricultural | 00.00.000 |  | Elementary flow | 000091-62-3 |  |  | Mass
436b9d32-7e70-3756-8279-012351b9b3e8 | 6-Methylquinoline |  | Elementary flows/Emission to soil/unspecified | 00.00.000 |  | Elementary flow | 000091-62-3 |  |  | Mass
77a71612-d838-31d8-b17d-935691a81fdf | 6-Methylquinoline |  | Elementary flows/Emission to air/indoor | 00.00.000 |  | Elementary flow | 000091-62-3 |  |  | Mass
30696798-39f8-3817-914a-b6515df0791f | 6-Methylquinoline |  | Elementary flows/Emission to air/low population density | 00.00.000 |  | Elementary flow | 000091-62-3 |  |  | Mass
f013b89d-e728-3b35-9b31-e8fdc39be165 | 6-Methylquinoline |  | Elementary flows/Emission to air/unspecified | 00.00.000 |  | Elementary flow | 000091-62-3 |  |  | Mass
64c5967c-7db0-30a2-b535-1074ead0f303 | 6-Methylquinoline |  | Elementary flows/Emission to air/low population density, long-term | 00.00.000 |  | Elementary flow | 000091-62-3 |  |  | Mass
374c31fa-c0f1-3b38-82a2-c148384db233 | 6-Methylquinoline |  | Elementary flows/Emission to water/ocean | 00.00.000 |  | Elementary flow | 000091-62-3 |  |  | Mass
bb5e80c2-85cd-347f-a42a-72e7ccca1868 | 6-Methylquinoline |  | Elementary flows/Emission to water/unspecified | 00.00.000 |  | Elementary flow | 000091-62-3 |  |  | Mass
4646ee33-e94d-3e14-bf4b-135145f321e8 | 6-Nitroquinoline |  | Elementary flows/Emission to air/lower stratosphere + upper troposphere | 00.00.000 |  | Elementary flow | 000613-50-3 |  |  | Mass
90ad656b-0979-394f-883f-8c27e9433bdb | 6-Nitroquinoline |  | Elementary flows/Emission to air/high population density | 00.00.000 |  | Elementary flow | 000613-50-3 |  |  | Mass
a95cb50b-ff33-3995-8de0-1848da77c8e9 | 6-Nitroquinoline |  | Elementary flows/Emission to soil/industrial | 00.00.000 |  | Elementary flow | 000613-50-3 |  |  | Mass
ee020d21-b2df-39aa-9481-5a2eaa4493b3 | 6-Nitroquinoline |  | Elementary flows/Emission to soil/agricultural | 00.00.000 |  | Elementary flow | 000613-50-3 |  |  | Mass
6143e2a5-c60a-4451-94e4-d18572469c47 | 6-NITROQUINOLINE |  | Elementary flows/Emission to soil/unspecified | 00.00.000 |  | Elementary flow | 000613-50-3 |  |  | Mass
e048b2c0-2a72-3094-82e1-61c176a2b3e4 | 6-Nitroquinoline |  | Elementary flows/Emission to air/indoor | 00.00.000 |  | Elementary flow | 000613-50-3 |  |  | Mass
bb42e6cf-0275-37f5-b817-43516713e986 | 6-Nitroquinoline |  | Elementary flows/Emission to air/low population density | 00.00.000 |  | Elementary flow | 000613-50-3 |  |  | Mass
1f76a1bd-3ff8-38a4-a91a-14bf26a636e1 | 6-Nitroquinoline |  | Elementary flows/Emission to air/unspecified | 00.00.000 |  | Elementary flow | 000613-50-3 |  |  | Mass
5c42aa0a-6520-3346-8aab-36285a1ffb49 | 6-Nitroquinoline |  | Elementary flows/Emission to air/low population density, long-term | 00.00.000 |  | Elementary flow | 000613-50-3 |  |  | Mass
0eb17cc6-102b-3b71-b3c9-64b7d49af604 | 6-Nitroquinoline |  | Elementary flows/Emission to water/ocean | 00.00.000 |  | Elementary flow | 000613-50-3 |  |  | Mass
a59d18c7-96dc-34e3-acb9-f79e276d7a93 | 6-Nitroquinoline |  | Elementary flows/Emission to water/ground water, long-term | 00.00.000 |  | Elementary flow | 000613-50-3 |  |  | Mass
1fd69052-f80b-39f7-a20d-ba9d64df12a7 | 6-Nitroquinoline |  | Elementary flows/Emission to water/river | 00.00.000 |  | Elementary flow | 000613-50-3 |  |  | Mass
59f0b782-2ef4-34aa-b87b-3a0e81211b5c | 6-Nitroquinoline |  | Elementary flows/Emission to soil/forestry | 00.00.000 |  | Elementary flow | 000613-50-3 |  |  | Mass
651f9b95-2b04-3d4c-830f-c069da0b40db | 6-Nitroquinoline |  | Elementary flows/Emission to water/unspecified | 00.00.000 |  | Elementary flow | 000613-50-3 |  |  | Mass
94fad265-9432-3266-b3b1-304d3a6622ac | 6-Octen-1-yn-3-ol, 3,7-dimethyl- |  | Elementary flows/Emission to air/lower stratosphere + upper troposphere | 00.00.000 |  | Elementary flow | 029171-20-8 |  |  | Mass
64136949-aafb-39b1-a914-e6da24ecec5b | 6-Octen-1-yn-3-ol, 3,7-dimethyl- |  | Elementary flows/Emission to air/high population density | 00.00.000 |  | Elementary flow | 029171-20-8 |  |  | Mass
81d29aa5-abc6-3233-a0d8-11fc7b34afc1 | 6-Octen-1-yn-3-ol, 3,7-dimethyl- |  | Elementary flows/Emission to soil/industrial | 00.00.000 |  | Elementary flow | 029171-20-8 |  |  | Mass
83c0085e-e266-394b-89c8-c355fbba3e7a | 6-Octen-1-yn-3-ol, 3,7-dimethyl- |  | Elementary flows/Emission to soil/agricultural | 00.00.000 |  | Elementary flow | 029171-20-8 |  |  | Mass
3e2ee21b-2a5c-33d3-b85f-e14b809f91f0 | 6-Octen-1-yn-3-ol, 3,7-dimethyl- |  | Elementary flows/Emission to soil/unspecified | 00.00.000 |  | Elementary flow | 029171-20-8 |  |  | Mass
273e656e-aa05-330b-8bdc-f558f5b8aa1f | 6-Octen-1-yn-3-ol, 3,7-dimethyl- |  | Elementary flows/Emission to air/indoor | 00.00.000 |  | Elementary flow | 029171-20-8 |  |  | Mass
d2d8d2e6-9a49-3ae4-a5cf-554202c5a473 | 6-Octen-1-yn-3-ol, 3,7-dimethyl- |  | Elementary flows/Emission to air/low population density | 00.00.000 |  | Elementary flow | 029171-20-8 |  |  | Mass
64d17dce-78ee-3dc4-a092-55fd5fa68987 | 6-Octen-1-yn-3-ol, 3,7-dimethyl- |  | Elementary flows/Emission to air/unspecified | 00.00.000 |  | Elementary flow | 029171-20-8 |  |  | Mass
7650c96e-5aa8-3865-bafa-4ee8dbe09f04 | 6-Octen-1-yn-3-ol, 3,7-dimethyl- |  | Elementary flows/Emission to air/low population density, long-term | 00.00.000 |  | Elementary flow | 029171-20-8 |  |  | Mass
49240f9c-057b-370b-8bc1-59a0a8d9693e | 6-Octen-1-yn-3-ol, 3,7-dimethyl- |  | Elementary flows/Emission to water/ocean | 00.00.000 |  | Elementary flow | 029171-20-8 |  |  | Mass
7561e989-3f92-37ad-b6ab-78eca4547539 | 6-Octen-1-yn-3-ol, 3,7-dimethyl- |  | Elementary flows/Emission to water/ground water, long-term | 00.00.000 |  | Elementary flow | 029171-20-8 |  |  | Mass
e5e2f362-fcd2-38a7-a04b-26ec41218d49 | 6-Octen-1-yn-3-ol, 3,7-dimethyl- |  | Elementary flows/Emission to water/river | 00.00.000 |  | Elementary flow | 029171-20-8 |  |  | Mass
6a2890cb-dfca-32bc-9ef1-8836654e4903 | 6-Octen-1-yn-3-ol, 3,7-dimethyl- |  | Elementary flows/Emission to water/unspecified | 00.00.000 |  | Elementary flow | 029171-20-8 |  |  | Mass
132b1191-a9a3-36a2-ab75-64260364ea89 | 6-Phenylcaproic acid |  | Elementary flows/Emission to air/lower stratosphere + upper troposphere | 00.00.000 |  | Elementary flow | 005581-75-9 |  |  | Mass
516a2004-b94b-3e82-894f-4f37e52dd582 | 6-Phenylcaproic acid |  | Elementary flows/Emission to air/high population density | 00.00.000 |  | Elementary flow | 005581-75-9 |  |  | Mass
1e3a4989-18f3-34de-9ef7-8b93d6e9f453 | 6-Phenylcaproic acid |  | Elementary flows/Emission to soil/industrial | 00.00.000 |  | Elementary flow | 005581-75-9 |  |  | Mass
f2f58c51-5b6f-3f62-b0ef-579869262588 | 6-Phenylcaproic acid |  | Elementary flows/Emission to soil/agricultural | 00.00.000 |  | Elementary flow | 005581-75-9 |  |  | Mass
1d4d35e1-70e6-47ca-9eb6-02620e8c2bae | 6-PHENYLCAPROIC ACID |  | Elementary flows/Emission to soil/unspecified | 00.00.000 |  | Elementary flow | 005581-75-9 |  |  | Mass
158d8939-99f6-321a-a688-37f6104f82ba | 6-Phenylcaproic acid |  | Elementary flows/Emission to air/indoor | 00.00.000 |  | Elementary flow | 005581-75-9 |  |  | Mass
c50e0d6f-e8f4-389d-998d-d6cf48463791 | 6-Phenylcaproic acid |  | Elementary flows/Emission to air/low population density | 00.00.000 |  | Elementary flow | 005581-75-9 |  |  | Mass
9ade4e49-580a-319b-b71d-1a17ca8dbf9a | 6-Phenylcaproic acid |  | Elementary flows/Emission to air/unspecified | 00.00.000 |  | Elementary flow | 005581-75-9 |  |  | Mass
9a8df28c-fd64-3721-ba95-f204211e9f57 | 6-Phenylcaproic acid |  | Elementary flows/Emission to air/low population density, long-term | 00.00.000 |  | Elementary flow | 005581-75-9 |  |  | Mass
35611d61-dd80-3b6b-a722-599bfd536b9b | 6-Phenylcaproic acid |  | Elementary flows/Emission to water/ocean | 00.00.000 |  | Elementary flow | 005581-75-9 |  |  | Mass
d52a7a1f-2225-33e0-9134-3043eb4ed814 | 6-Phenylcaproic acid |  | Elementary flows/Emission to water/ground water, long-term | 00.00.000 |  | Elementary flow | 005581-75-9 |  |  | Mass
2010adf0-9388-3438-8a8a-5fcd1ef2bc9d | 6-Phenylcaproic acid |  | Elementary flows/Emission to water/river | 00.00.000 |  | Elementary flow | 005581-75-9 |  |  | Mass
fb5db9c4-b9fd-3359-a4b0-995b8d085360 | 6-Phenylcaproic acid |  | Elementary flows/Emission to soil/forestry | 00.00.000 |  | Elementary flow | 005581-75-9 |  |  | Mass
a255f317-836a-34b9-8420-ef3ee93bf751 | 6-Phenylcaproic acid |  | Elementary flows/Emission to water/unspecified | 00.00.000 |  | Elementary flow | 005581-75-9 |  |  | Mass
e7ce1e88-c70e-39f3-828e-9baecb814bdb | 6-Purinethiol hydrate |  | Elementary flows/Emission to air/lower stratosphere + upper troposphere | 00.00.000 |  | Elementary flow | 000050-44-2 |  |  | Mass
394b6b7a-d2e7-35f1-8b8b-5c23d08b2c6f | 6-Purinethiol hydrate |  | Elementary flows/Emission to air/high population density | 00.00.000 |  | Elementary flow | 000050-44-2 |  |  | Mass
2285f52b-261b-3d1c-9c5c-c41d0fe91a1f | 6-Purinethiol hydrate |  | Elementary flows/Emission to soil/industrial | 00.00.000 |  | Elementary flow | 000050-44-2 |  |  | Mass
0c47983e-e957-3a1c-8148-e5684f72876e | 6-Purinethiol hydrate |  | Elementary flows/Emission to soil/agricultural | 00.00.000 |  | Elementary flow | 000050-44-2 |  |  | Mass
4be1bd17-a87d-4edb-8d1c-6c8239f72d15 | 6-PURINETHIOL HYDRATE |  | Elementary flows/Emission to soil/unspecified | 00.00.000 |  | Elementary flow | 000050-44-2 |  |  | Mass
677f11f1-fa91-3877-97c6-26470265dc4c | 6-Purinethiol hydrate |  | Elementary flows/Emission to air/indoor | 00.00.000 |  | Elementary flow | 000050-44-2 |  |  | Mass
4e58a6ed-60b9-3636-9e7a-f825d14ce0cb | 6-Purinethiol hydrate |  | Elementary flows/Emission to air/low population density | 00.00.000 |  | Elementary flow | 000050-44-2 |  |  | Mass
5f9b7915-bb1d-31d5-bc79-d78f4cf67fcf | 6-Purinethiol hydrate |  | Elementary flows/Emission to air/unspecified | 00.00.000 |  | Elementary flow | 000050-44-2 |  |  | Mass
275adf43-0708-34d9-9ef7-1550425eb465 | 6-Purinethiol hydrate |  | Elementary flows/Emission to air/low population density, long-term | 00.00.000 |  | Elementary flow | 000050-44-2 |  |  | Mass
9fd84328-9d01-311b-bd20-0905525c70fe | 6-Purinethiol hydrate |  | Elementary flows/Emission to water/ocean | 00.00.000 |  | Elementary flow | 000050-44-2 |  |  | Mass
eaec6cca-b625-3e47-9de3-55553a018c5d | 6-Purinethiol hydrate |  | Elementary flows/Emission to water/ground water, long-term | 00.00.000 |  | Elementary flow | 000050-44-2 |  |  | Mass
e205d203-b9ec-3755-add8-4a5499a3df96 | 6-Purinethiol hydrate |  | Elementary flows/Emission to water/river | 00.00.000 |  | Elementary flow | 000050-44-2 |  |  | Mass
7c8b384b-6e0a-3039-8680-3e31ca39877b | 6-Purinethiol hydrate |  | Elementary flows/Emission to soil/forestry | 00.00.000 |  | Elementary flow | 000050-44-2 |  |  | Mass
7ea76b1c-4262-3c05-8062-ab42259e2024 | 6-Purinethiol hydrate |  | Elementary flows/Emission to water/unspecified | 00.00.000 |  | Elementary flow | 000050-44-2 |  |  | Mass
638b45bd-890e-3166-b4f8-41c78c88f994 | 7,12-Dimethylbenz(a)anthracene |  | Elementary flows/Emission to air/lower stratosphere + upper troposphere | 00.00.000 |  | Elementary flow | 000057-97-6 |  |  | Mass
cd6be98b-5b21-3a20-a316-6191f830820c | 7,12-Dimethylbenz(a)anthracene |  | Elementary flows/Emission to water/river, long-term | 00.00.000 |  | Elementary flow | 000057-97-6 |  |  | Mass
0f9eae88-8db6-3498-a79e-f2f8b45895d3 | 7,12-Dimethylbenz(a)anthracene |  | Elementary flows/Emission to air/high population density | 00.00.000 |  | Elementary flow | 000057-97-6 |  |  | Mass
26ed597a-49ae-3b5c-be32-cf9996c94cc3 | 7,12-Dimethylbenz(a)anthracene |  | Elementary flows/Emission to soil/industrial | 00.00.000 |  | Elementary flow | 000057-97-6 |  |  | Mass
3fa99289-41a9-3e89-810c-d0a573936c98 | 7,12-Dimethylbenz(a)anthracene |  | Elementary flows/Emission to water/lake | 00.00.000 |  | Elementary flow | 000057-97-6 |  |  | Mass
73c04b8c-b19f-3e4f-a7a2-35e5d12277fa | 7,12-Dimethylbenz(a)anthracene |  | Elementary flows/Emission to soil/agricultural | 00.00.000 |  | Elementary flow | 000057-97-6 |  |  | Mass
c08da9a0-1951-39f6-8d08-5e8555dbfd8e | 7,12-Dimethylbenz(a)anthracene |  | Elementary flows/Emission to soil/unspecified | 00.00.000 |  | Elementary flow | 000057-97-6 |  |  | Mass
562e3a63-93fd-3e64-9fa8-5f5f816a402c | 7,12-Dimethylbenz(a)anthracene |  | Elementary flows/Emission to air/indoor | 00.00.000 |  | Elementary flow | 000057-97-6 |  |  | Mass
14975dbd-4be9-3fe9-b84e-1725ca41e70d | 7,12-Dimethylbenz(a)anthracene |  | Elementary flows/Emission to air/low population density | 00.00.000 |  | Elementary flow | 000057-97-6 |  |  | Mass
30d0d08e-2a31-385b-8f34-73ddf58c944d | 7,12-Dimethylbenz(a)anthracene |  | Elementary flows/Emission to air/unspecified | 00.00.000 |  | Elementary flow | 000057-97-6 |  |  | Mass
43069ed9-6df0-347c-a547-3f611a29c983 | 7,12-Dimethylbenz(a)anthracene |  | Elementary flows/Emission to air/low population density, long-term | 00.00.000 |  | Elementary flow | 000057-97-6 |  |  | Mass
aa0283af-9891-3b78-8505-61f5d793e27b | 7,12-Dimethylbenz(a)anthracene |  | Elementary flows/Emission to water/ocean | 00.00.000 |  | Elementary flow | 000057-97-6 |  |  | Mass
c7807a48-e875-3283-8879-600d51a830b8 | 7,12-Dimethylbenz(a)anthracene |  | Elementary flows/Emission to water/ground water, long-term | 00.00.000 |  | Elementary flow | 000057-97-6 |  |  | Mass
02dbf45a-35ff-3bc8-8f65-172c4f5a1afe | 7,12-Dimethylbenz(a)anthracene |  | Elementary flows/Emission to water/river | 00.00.000 |  | Elementary flow | 000057-97-6 |  |  | Mass
f4cec97f-9abb-35bb-98e4-0e6f3ba823a8 | 7,12-Dimethylbenz(a)anthracene |  | Elementary flows/Emission to soil/forestry | 00.00.000 |  | Elementary flow | 000057-97-6 |  |  | Mass
1ccaab89-3639-351c-b560-572ee36f7cb0 | 7,12-Dimethylbenz(a)anthracene |  | Elementary flows/Emission to water/unspecified | 00.00.000 |  | Elementary flow | 000057-97-6 |  |  | Mass
67169e37-e5fb-361c-906a-88b23d2c899e | 7,12-Dimethylbenz(a)anthracene |  | Elementary flows/Emission to water/ground water | 00.00.000 |  | Elementary flow | 000057-97-6 |  |  | Mass
ec44dae3-4de0-327b-88c3-d50bdab56af9 | 7-Dodecen-1-ol (z) |  | Elementary flows/Emission to air/lower stratosphere + upper troposphere | 00.00.000 |  | Elementary flow | 020056-92-2 |  |  | Mass
0e5732f3-c3cb-384e-9c0c-0703b269e8d1 | 7-Dodecen-1-ol (z) |  | Elementary flows/Emission to air/high population density | 00.00.000 |  | Elementary flow | 020056-92-2 |  |  | Mass
bd75b383-7a29-379f-b695-84eb780efcdb | 7-Dodecen-1-ol (z) |  | Elementary flows/Emission to soil/industrial | 00.00.000 |  | Elementary flow | 020056-92-2 |  |  | Mass
95da5fdf-67a8-3bfa-9a50-18011e66b5e0 | 7-Dodecen-1-ol (z) |  | Elementary flows/Emission to soil/agricultural | 00.00.000 |  | Elementary flow | 020056-92-2 |  |  | Mass
203b6f9d-2d97-467e-9712-fa30e757e6f3 | 7-DODECEN-1-OL (Z) |  | Elementary flows/Emission to soil/unspecified | 00.00.000 |  | Elementary flow | 020056-92-2 |  |  | Mass
3eb4a77b-8bb1-33ed-9773-23e19df45d5e | 7-Dodecen-1-ol (z) |  | Elementary flows/Emission to air/indoor | 00.00.000 |  | Elementary flow | 020056-92-2 |  |  | Mass
a8ddda11-a5ae-37c6-a2ba-0f8924f74101 | 7-Dodecen-1-ol (z) |  | Elementary flows/Emission to air/low population density | 00.00.000 |  | Elementary flow | 020056-92-2 |  |  | Mass
5bd331c1-5355-3fc0-92dc-0b71faa78f97 | 7-Dodecen-1-ol (z) |  | Elementary flows/Emission to air/unspecified | 00.00.000 |  | Elementary flow | 020056-92-2 |  |  | Mass
ca1dc216-7066-3ccb-aa48-f24507fbc7e6 | 7-Dodecen-1-ol (z) |  | Elementary flows/Emission to air/low population density, long-term | 00.00.000 |  | Elementary flow | 020056-92-2 |  |  | Mass
f156d3a8-ab17-3d61-8ba1-7911fa935840 | 7-Dodecen-1-ol (z) |  | Elementary flows/Emission to water/ocean | 00.00.000 |  | Elementary flow | 020056-92-2 |  |  | Mass
7ac767b1-abc0-3cf8-a01e-00b26f890fdf | 7-Dodecen-1-ol (z) |  | Elementary flows/Emission to water/ground water, long-term | 00.00.000 |  | Elementary flow | 020056-92-2 |  |  | Mass
8e14de46-eacb-3062-af13-acf475ce34aa | 7-Dodecen-1-ol (z) |  | Elementary flows/Emission to water/river | 00.00.000 |  | Elementary flow | 020056-92-2 |  |  | Mass
d4ce30f9-e3e4-3a9d-8bcd-0505c25d8eff | 7-Dodecen-1-ol (z) |  | Elementary flows/Emission to soil/forestry | 00.00.000 |  | Elementary flow | 020056-92-2 |  |  | Mass
b70ab8ec-66c7-3879-b82a-7bf817ca5773 | 7-Dodecen-1-ol (z) |  | Elementary flows/Emission to water/unspecified | 00.00.000 |  | Elementary flow | 020056-92-2 |  |  | Mass
ac1b8e99-6ad5-3988-bbe5-996147e804f0 | 7-Hydroxy-3,7-dimethyloctanal |  | Elementary flows/Emission to air/unspecified | 00.00.000 |  | Elementary flow | 000107-75-5 |  |  | Mass
c1f652ca-ace5-3aa5-a8bd-63da84335e4d | 7-Oxa-3,20-diazadispiro[5.1.11.2]heneicosan-21-one, 2,2,4,4-tetramethyl- |  | Elementary flows/Emission to water/ocean | 00.00.000 |  | Elementary flow |  |  |  | Mass
004df49b-4eda-3cb1-90a2-6e9a46b30a2b | 7-Oxa-3,20-diazadispiro[5.1.11.2]heneicosan-21-one, 2,2,4,4-tetramethyl- |  | Elementary flows/Emission to water/ground water, long-term | 00.00.000 |  | Elementary flow |  |  |  | Mass
8f9cc3ce-aeef-32f7-a589-384470612ad8 | 7-Oxa-3,20-diazadispiro[5.1.11.2]heneicosan-21-one, 2,2,4,4-tetramethyl- |  | Elementary flows/Emission to water/unspecified | 00.00.000 |  | Elementary flow |  |  |  | Mass
4a669d93-d610-31bf-8ddc-9525f1eb41fc | 7-Oxa-3,20-diazadispiro[5.1.11.2]heneicosan-21-one, 2,2,4,4-tetramethyl- |  | Elementary flows/Emission to water/ground water | 00.00.000 |  | Elementary flow |  |  |  | Mass
5fea5045-2a90-3fc9-a533-976b71e9a387 | 7-Oxabicyclo 4,1,0 heptane, 3-oxiranyl- |  | Elementary flows/Emission to air/lower stratosphere + upper troposphere | 00.00.000 |  | Elementary flow | 000106-87-6 |  |  | Mass
55417bd0-300d-3b1b-89fd-f0c159e85d21 | 7-Oxabicyclo 4,1,0 heptane, 3-oxiranyl- |  | Elementary flows/Emission to air/high population density | 00.00.000 |  | Elementary flow | 000106-87-6 |  |  | Mass
f273c6a3-219c-3517-aff0-c74fa641e0b5 | 7-Oxabicyclo 4,1,0 heptane, 3-oxiranyl- |  | Elementary flows/Emission to soil/agricultural | 00.00.000 |  | Elementary flow | 000106-87-6 |  |  | Mass
9c4ee588-4269-3618-b3fe-7282480076cb | 7-Oxabicyclo 4,1,0 heptane, 3-oxiranyl- |  | Elementary flows/Emission to soil/unspecified | 00.00.000 |  | Elementary flow | 000106-87-6 |  |  | Mass
15e80db9-d128-3deb-a683-1158c584dce6 | 7-Oxabicyclo 4,1,0 heptane, 3-oxiranyl- |  | Elementary flows/Emission to air/indoor | 00.00.000 |  | Elementary flow | 000106-87-6 |  |  | Mass
c3c05715-1286-302b-8dfa-7d08bebdf814 | 7-Oxabicyclo 4,1,0 heptane, 3-oxiranyl- |  | Elementary flows/Emission to air/low population density | 00.00.000 |  | Elementary flow | 000106-87-6 |  |  | Mass
d8c3ccc5-c72c-3852-8afa-0f98ae96997d | 7-Oxabicyclo 4,1,0 heptane, 3-oxiranyl- |  | Elementary flows/Emission to air/unspecified | 00.00.000 |  | Elementary flow | 000106-87-6 |  |  | Mass
cf8f61a7-8eee-30be-a84f-1f5512cb3e4c | 7-Oxabicyclo 4,1,0 heptane, 3-oxiranyl- |  | Elementary flows/Emission to air/low population density, long-term | 00.00.000 |  | Elementary flow | 000106-87-6 |  |  | Mass
bc4c7aa7-9fac-3176-9043-bfae7b79dfd5 | 7-Oxabicyclo 4,1,0 heptane, 3-oxiranyl- |  | Elementary flows/Emission to water/ocean | 00.00.000 |  | Elementary flow | 000106-87-6 |  |  | Mass
03da9d13-dd37-3b9d-84ac-39dc279949e5 | 7-Oxabicyclo 4,1,0 heptane, 3-oxiranyl- |  | Elementary flows/Emission to water/unspecified | 00.00.000 |  | Elementary flow | 000106-87-6 |  |  | Mass
344e757a-c0c1-4885-8f67-95155c3fe364 | 8,10-Dodecadien-1-ol |  | Elementary flows/Emission to soil/agricultural | 00.00.000 |  | Elementary flow | 033956-49-9 |  |  | Mass
1eb0a81f-5e8e-4960-8988-97a824703c51 | 8,10-Dodecadien-1-ol |  | Elementary flows/Emission to air/unspecified | 00.00.000 |  | Elementary flow | 033956-49-9 |  |  | Mass
7d29f922-af94-42bf-8651-dcc5d97ad29c | 8,10-Dodecadien-1-ol |  | Elementary flows/Emission to water/unspecified | 00.00.000 |  | Elementary flow | 033956-49-9 |  |  | Mass
c5c7ac3b-296f-4b3b-9b93-f54d27aae9c5 | 8-Dodencen-1-yl acetate (Z) |  | Elementary flows/Emission to soil/agricultural | 00.00.000 |  | Elementary flow | 028079-04-1 |  |  | Mass
ab468c27-4d3e-4104-80fb-f74a0c83a0de | 8-Dodencen-1-yl acetate (Z) |  | Elementary flows/Emission to air/unspecified | 00.00.000 |  | Elementary flow | 028079-04-1 |  |  | Mass
26f6956e-8998-4d5b-9141-57bdf46951c8 | 8-Dodencen-1-yl acetate (Z) |  | Elementary flows/Emission to water/unspecified | 00.00.000 |  | Elementary flow | 028079-04-1 |  |  | Mass
6c5d4627-a5f3-331a-ab09-0cee19d605b6 | 8-Methoxypsoralen |  | Elementary flows/Emission to air/lower stratosphere + upper troposphere | 00.00.000 |  | Elementary flow | 000298-81-7 |  |  | Mass
3e921f48-3a88-3a5d-ab8e-cb29fba435c6 | 8-Methoxypsoralen |  | Elementary flows/Emission to water/river, long-term | 00.00.000 |  | Elementary flow | 000298-81-7 |  |  | Mass
658e0e25-4d0d-3966-93cb-a80cef90782f | 8-Methoxypsoralen |  | Elementary flows/Emission to air/high population density | 00.00.000 |  | Elementary flow | 000298-81-7 |  |  | Mass
13e95926-5403-3fe2-aa43-e64fe3f323fa | 8-Methoxypsoralen |  | Elementary flows/Emission to soil/industrial | 00.00.000 |  | Elementary flow | 000298-81-7 |  |  | Mass
30c4d3fa-9eb9-32d2-85d4-a759b315d43e | 8-Methoxypsoralen |  | Elementary flows/Emission to water/lake | 00.00.000 |  | Elementary flow | 000298-81-7 |  |  | Mass
943aa1b7-1435-31b8-a333-20c68342f729 | 8-Methoxypsoralen |  | Elementary flows/Emission to soil/agricultural | 00.00.000 |  | Elementary flow | 000298-81-7 |  |  | Mass
f9dcd701-d78a-370c-8e5f-cd3554b1d785 | 8-Methoxypsoralen |  | Elementary flows/Emission to soil/unspecified | 00.00.000 |  | Elementary flow | 000298-81-7 |  |  | Mass
3da2c164-2f67-3139-8454-3b49f8eae4d6 | 8-Methoxypsoralen |  | Elementary flows/Emission to air/indoor | 00.00.000 |  | Elementary flow | 000298-81-7 |  |  | Mass
22f97456-9bc1-3dc0-add8-cca514cf1f33 | 8-Methoxypsoralen |  | Elementary flows/Emission to air/low population density | 00.00.000 |  | Elementary flow | 000298-81-7 |  |  | Mass
fc655cec-2106-382a-9b58-48b2adc4e83d | 8-Methoxypsoralen |  | Elementary flows/Emission to air/unspecified | 00.00.000 |  | Elementary flow | 000298-81-7 |  |  | Mass
8b3abff0-d174-326e-b784-919062460301 | 8-Methoxypsoralen |  | Elementary flows/Emission to air/low population density, long-term | 00.00.000 |  | Elementary flow | 000298-81-7 |  |  | Mass
789740ef-72e7-349e-836f-295f1072973d | 8-Methoxypsoralen |  | Elementary flows/Emission to water/ocean | 00.00.000 |  | Elementary flow | 000298-81-7 |  |  | Mass
0021fb4d-7e20-3e3a-8ebe-44d37fb602f8 | 8-Methoxypsoralen |  | Elementary flows/Emission to water/ground water, long-term | 00.00.000 |  | Elementary flow | 000298-81-7 |  |  | Mass
03f25ec5-39c7-33ac-bd8f-54d055957397 | 8-Methoxypsoralen |  | Elementary flows/Emission to water/river | 00.00.000 |  | Elementary flow | 000298-81-7 |  |  | Mass
9d41f884-872c-3f22-aa3e-e6484221be7f | 8-Methoxypsoralen |  | Elementary flows/Emission to soil/forestry | 00.00.000 |  | Elementary flow | 000298-81-7 |  |  | Mass
eec5ae42-2a47-3aac-abe7-42e39aff48df | 8-Methoxypsoralen |  | Elementary flows/Emission to water/unspecified | 00.00.000 |  | Elementary flow | 000298-81-7 |  |  | Mass
20ad00ea-4818-3dec-a3f2-ebd8ec038075 | 8-Methoxypsoralen |  | Elementary flows/Emission to water/ground water | 00.00.000 |  | Elementary flow | 000298-81-7 |  |  | Mass
d56dadd0-72bd-3ba4-b08b-6dc6a4d7a43c | 8-Methylquinoline |  | Elementary flows/Emission to air/lower stratosphere + upper troposphere | 00.00.000 |  | Elementary flow | 000611-32-5 |  |  | Mass
24a9aaf6-634f-3381-8254-90923dc95b1d | 8-Methylquinoline |  | Elementary flows/Emission to air/high population density | 00.00.000 |  | Elementary flow | 000611-32-5 |  |  | Mass
7435fab3-d4a0-3e8e-9f9e-ecd8a1e39621 | 8-Methylquinoline |  | Elementary flows/Emission to soil/agricultural | 00.00.000 |  | Elementary flow | 000611-32-5 |  |  | Mass
4743e46c-d036-3b7f-95f6-20df4814ce08 | 8-Methylquinoline |  | Elementary flows/Emission to soil/unspecified | 00.00.000 |  | Elementary flow | 000611-32-5 |  |  | Mass
5db09e42-85ff-3f35-9956-d6ea2d3c199c | 8-Methylquinoline |  | Elementary flows/Emission to air/indoor | 00.00.000 |  | Elementary flow | 000611-32-5 |  |  | Mass
03b7767e-10fd-3f29-83da-4cb1c62732b8 | 8-Methylquinoline |  | Elementary flows/Emission to air/low population density | 00.00.000 |  | Elementary flow | 000611-32-5 |  |  | Mass
18f809bc-dbcb-3793-bfb4-f2d05f081956 | 8-Methylquinoline |  | Elementary flows/Emission to air/unspecified | 00.00.000 |  | Elementary flow | 000611-32-5 |  |  | Mass
2190f82d-99f1-357b-8fb9-6c231d201bb1 | 8-Methylquinoline |  | Elementary flows/Emission to air/low population density, long-term | 00.00.000 |  | Elementary flow | 000611-32-5 |  |  | Mass
89921f10-7573-3106-be8a-744ff441e8cb | 8-Methylquinoline |  | Elementary flows/Emission to water/ocean | 00.00.000 |  | Elementary flow | 000611-32-5 |  |  | Mass
95509755-1638-3a64-a777-51888ce4e1d3 | 8-Methylquinoline |  | Elementary flows/Emission to water/unspecified | 00.00.000 |  | Elementary flow | 000611-32-5 |  |  | Mass
b38d8498-1f61-420e-bb6a-b991c9cdb348 | 8-NITROQUINOLINE |  | Elementary flows/Emission to soil/unspecified | 00.00.000 |  | Elementary flow | 000607-35-2 |  |  | Mass
7c293ee0-e002-3a1c-846f-d4eba319e038 | 8-Quinolinol |  | Elementary flows/Emission to air/lower stratosphere + upper troposphere | 00.00.000 |  | Elementary flow | 000148-24-3 |  |  | Mass
1900d1dd-60c6-3043-a210-796d4c9953ef | 8-Quinolinol |  | Elementary flows/Emission to air/high population density | 00.00.000 |  | Elementary flow | 000148-24-3 |  |  | Mass
422cd4cc-cf12-3c44-82c2-2001b8e4e268 | 8-Quinolinol |  | Elementary flows/Emission to soil/industrial | 00.00.000 |  | Elementary flow | 000148-24-3 |  |  | Mass
5bfdb4c4-696c-3533-91ad-95f416a7886f | 8-Quinolinol |  | Elementary flows/Emission to soil/agricultural | 00.00.000 |  | Elementary flow | 000148-24-3 |  |  | Mass
eba8b3f8-f094-436f-8e98-0628fb0273af | 8-QUINOLINOL |  | Elementary flows/Emission to soil/unspecified | 00.00.000 |  | Elementary flow | 000148-24-3 |  |  | Mass
1ddf299e-d237-359e-98a4-ca5b12af260d | 8-Quinolinol |  | Elementary flows/Emission to air/indoor | 00.00.000 |  | Elementary flow | 000148-24-3 |  |  | Mass
2559d4d6-aab0-3bec-afbc-7ca3d23f4310 | 8-Quinolinol |  | Elementary flows/Emission to air/low population density | 00.00.000 |  | Elementary flow | 000148-24-3 |  |  | Mass
9029434e-f3b3-39f1-9e68-56eb88bca2ed | 8-Quinolinol |  | Elementary flows/Emission to air/unspecified | 00.00.000 |  | Elementary flow | 000148-24-3 |  |  | Mass
21404e66-70df-3e1e-803e-3acedbcf1ca7 | 8-Quinolinol |  | Elementary flows/Emission to air/low population density, long-term | 00.00.000 |  | Elementary flow | 000148-24-3 |  |  | Mass
f7502bfc-6fb4-386a-8b0d-67f22faf77e1 | 8-Quinolinol |  | Elementary flows/Emission to water/ocean | 00.00.000 |  | Elementary flow | 000148-24-3 |  |  | Mass
916745c7-d84f-3153-9411-fa142836f1a7 | 8-Quinolinol |  | Elementary flows/Emission to water/ground water, long-term | 00.00.000 |  | Elementary flow | 000148-24-3 |  |  | Mass
b208907a-ddc1-3c8a-8140-ed367bdc18dd | 8-Quinolinol |  | Elementary flows/Emission to water/river | 00.00.000 |  | Elementary flow | 000148-24-3 |  |  | Mass
be959b05-c09c-35c3-9a89-2303738e4d90 | 8-Quinolinol |  | Elementary flows/Emission to soil/forestry | 00.00.000 |  | Elementary flow | 000148-24-3 |  |  | Mass
666a18a8-eef9-3935-b0ea-8ae14fb05008 | 8-Quinolinol |  | Elementary flows/Emission to water/unspecified | 00.00.000 |  | Elementary flow | 000148-24-3 |  |  | Mass
530a475b-4fc8-3780-9e5f-78b62118d99f | 8:2 fluorotelomer alcohol |  | Elementary flows/Emission to water/ocean | 00.00.000 |  | Elementary flow | 000678-39-7 |  |  | Mass
7ed3a08a-bd14-3184-a37c-59958ec1c129 | 8:2 fluorotelomer alcohol |  | Elementary flows/Emission to water/ground water, long-term | 00.00.000 |  | Elementary flow | 000678-39-7 |  |  | Mass
1a71f012-27a4-3160-9d3b-00a8d076992f | 8:2 fluorotelomer alcohol |  | Elementary flows/Emission to water/unspecified | 00.00.000 |  | Elementary flow | 000678-39-7 |  |  | Mass
babf2fe7-0a67-32a4-b88c-2018cd4a3063 | 8:2 fluorotelomer alcohol |  | Elementary flows/Emission to water/ground water | 00.00.000 |  | Elementary flow | 000678-39-7 |  |  | Mass
8ffe7313-3dc9-37d6-9c3b-ffe10e76029d | 9,10-Anthracenedione, 2-chloro- |  | Elementary flows/Emission to air/lower stratosphere + upper troposphere | 00.00.000 |  | Elementary flow | 000131-09-9 |  |  | Mass
20a9664b-6131-37bb-80a7-1a55a5256eb0 | 9,10-Anthracenedione, 2-chloro- |  | Elementary flows/Emission to air/high population density | 00.00.000 |  | Elementary flow | 000131-09-9 |  |  | Mass
5afb7c73-5d67-348a-9ed4-c29c7d38039b | 9,10-Anthracenedione, 2-chloro- |  | Elementary flows/Emission to soil/industrial | 00.00.000 |  | Elementary flow | 000131-09-9 |  |  | Mass
12f0ca60-6d72-3b94-8e7b-040d33b06bd7 | 9,10-Anthracenedione, 2-chloro- |  | Elementary flows/Emission to soil/agricultural | 00.00.000 |  | Elementary flow | 000131-09-9 |  |  | Mass
9f01d87c-be9a-321d-8725-8b88df06f485 | 9,10-Anthracenedione, 2-chloro- |  | Elementary flows/Emission to soil/unspecified | 00.00.000 |  | Elementary flow | 000131-09-9 |  |  | Mass
3d53f9b3-5990-3392-8957-9333e029c1ef | 9,10-Anthracenedione, 2-chloro- |  | Elementary flows/Emission to air/indoor | 00.00.000 |  | Elementary flow | 000131-09-9 |  |  | Mass
5766a63f-6b8a-38ba-be72-1c6a650b5e47 | 9,10-Anthracenedione, 2-chloro- |  | Elementary flows/Emission to air/low population density | 00.00.000 |  | Elementary flow | 000131-09-9 |  |  | Mass
e1e9570e-da3b-346a-8907-adf0529037bf | 9,10-Anthracenedione, 2-chloro- |  | Elementary flows/Emission to air/unspecified | 00.00.000 |  | Elementary flow | 000131-09-9 |  |  | Mass
09468e32-d6a0-3038-aca7-cbf5d3e6229b | 9,10-Anthracenedione, 2-chloro- |  | Elementary flows/Emission to air/low population density, long-term | 00.00.000 |  | Elementary flow | 000131-09-9 |  |  | Mass
23b6e76b-78a8-320c-b3b4-41990385bbf8 | 9,10-Anthracenedione, 2-chloro- |  | Elementary flows/Emission to water/ocean | 00.00.000 |  | Elementary flow | 000131-09-9 |  |  | Mass
2f9427a2-aab4-39b2-b9f5-1777287befdf | 9,10-Anthracenedione, 2-chloro- |  | Elementary flows/Emission to water/ground water, long-term | 00.00.000 |  | Elementary flow | 000131-09-9 |  |  | Mass
b06c419c-4e4b-356e-95c0-d3d751b8ad83 | 9,10-Anthracenedione, 2-chloro- |  | Elementary flows/Emission to water/river | 00.00.000 |  | Elementary flow | 000131-09-9 |  |  | Mass
9b0c564b-e26d-39b6-982c-0d0ba7c3659d | 9,10-Anthracenedione, 2-chloro- |  | Elementary flows/Emission to water/unspecified | 00.00.000 |  | Elementary flow | 000131-09-9 |  |  | Mass
82a4059b-64bc-3c04-a232-bd357fbdca65 | 9,10-Dihydroanthracene |  | Elementary flows/Emission to air/lower stratosphere + upper troposphere | 00.00.000 |  | Elementary flow | 000613-31-0 |  |  | Mass
3e4d5481-da14-353f-b00c-d1ec0599ed45 | 9,10-Dihydroanthracene |  | Elementary flows/Emission to air/high population density | 00.00.000 |  | Elementary flow | 000613-31-0 |  |  | Mass
ac726da5-ca22-3771-8704-94025782026d | 9,10-Dihydroanthracene |  | Elementary flows/Emission to soil/industrial | 00.00.000 |  | Elementary flow | 000613-31-0 |  |  | Mass
89fe0ed5-a0ae-31a6-8424-056db3978ee9 | 9,10-Dihydroanthracene |  | Elementary flows/Emission to soil/agricultural | 00.00.000 |  | Elementary flow | 000613-31-0 |  |  | Mass
5fb2db9c-295a-4cf6-b317-16b85889dd5e | 9,10-DIHYDROANTHRACENE |  | Elementary flows/Emission to soil/unspecified | 00.00.000 |  | Elementary flow | 000613-31-0 |  |  | Mass
b0061b3f-d011-3955-b4d2-b01f6cec531b | 9,10-Dihydroanthracene |  | Elementary flows/Emission to air/indoor | 00.00.000 |  | Elementary flow | 000613-31-0 |  |  | Mass
c6ed569f-ec56-3d98-8c5e-e3e878d1f1c9 | 9,10-Dihydroanthracene |  | Elementary flows/Emission to air/low population density | 00.00.000 |  | Elementary flow | 000613-31-0 |  |  | Mass
20b52973-610c-3318-9bd0-8ece524cabe1 | 9,10-Dihydroanthracene |  | Elementary flows/Emission to air/unspecified | 00.00.000 |  | Elementary flow | 000613-31-0 |  |  | Mass
2b5bef23-fe9c-3c69-a6f6-973e1f7ad9ff | 9,10-Dihydroanthracene |  | Elementary flows/Emission to air/low population density, long-term | 00.00.000 |  | Elementary flow | 000613-31-0 |  |  | Mass
8e04c9d2-ac6a-30ee-a051-e830514f1749 | 9,10-Dihydroanthracene |  | Elementary flows/Emission to water/ocean | 00.00.000 |  | Elementary flow | 000613-31-0 |  |  | Mass
b6bd94f4-5456-38a7-aef1-8a33c5421777 | 9,10-Dihydroanthracene |  | Elementary flows/Emission to water/ground water, long-term | 00.00.000 |  | Elementary flow | 000613-31-0 |  |  | Mass
75be5fa2-9704-3f23-addb-4215c488c1eb | 9,10-Dihydroanthracene |  | Elementary flows/Emission to water/river | 00.00.000 |  | Elementary flow | 000613-31-0 |  |  | Mass
81155c1e-6f54-3b2c-af20-4946857e38bb | 9,10-Dihydroanthracene |  | Elementary flows/Emission to soil/forestry | 00.00.000 |  | Elementary flow | 000613-31-0 |  |  | Mass
70da9170-1ef8-34a4-8e35-9db4f355090a | 9,10-Dihydroanthracene |  | Elementary flows/Emission to water/unspecified | 00.00.000 |  | Elementary flow | 000613-31-0 |  |  | Mass
be38c47b-4ae9-33e8-8d58-9fec71f6d67d | 9,10-Dihydrophenanthrene |  | Elementary flows/Emission to air/lower stratosphere + upper troposphere | 00.00.000 |  | Elementary flow | 000776-35-2 |  |  | Mass
5ddad001-90a1-3363-9022-9b8985982085 | 9,10-Dihydrophenanthrene |  | Elementary flows/Emission to air/high population density | 00.00.000 |  | Elementary flow | 000776-35-2 |  |  | Mass
f878a822-9540-32bc-894c-f2c3d4156a89 | 9,10-Dihydrophenanthrene |  | Elementary flows/Emission to soil/industrial | 00.00.000 |  | Elementary flow | 000776-35-2 |  |  | Mass
fdcb8f68-ba6b-36a6-98e0-c4127432bd4a | 9,10-Dihydrophenanthrene |  | Elementary flows/Emission to soil/agricultural | 00.00.000 |  | Elementary flow | 000776-35-2 |  |  | Mass
3650bd1f-f2c1-40cb-9bea-719564da8bb2 | 9,10-DIHYDROPHENANTHRENE |  | Elementary flows/Emission to soil/unspecified | 00.00.000 |  | Elementary flow | 000776-35-2 |  |  | Mass
4d5d47e4-0752-311b-bf45-c5801785fe6b | 9,10-Dihydrophenanthrene |  | Elementary flows/Emission to air/indoor | 00.00.000 |  | Elementary flow | 000776-35-2 |  |  | Mass
ddacda8c-16fb-373a-8ee3-15a764ebb2fb | 9,10-Dihydrophenanthrene |  | Elementary flows/Emission to air/low population density | 00.00.000 |  | Elementary flow | 000776-35-2 |  |  | Mass
5d8db72b-5f63-3a4e-aa34-86be0d726d86 | 9,10-Dihydrophenanthrene |  | Elementary flows/Emission to air/unspecified | 00.00.000 |  | Elementary flow | 000776-35-2 |  |  | Mass
6aea2809-0fe5-31f6-8962-a681e860fdd6 | 9,10-Dihydrophenanthrene |  | Elementary flows/Emission to air/low population density, long-term | 00.00.000 |  | Elementary flow | 000776-35-2 |  |  | Mass
51d3aaa6-e358-361b-96e2-a1377d515f98 | 9,10-Dihydrophenanthrene |  | Elementary flows/Emission to water/ocean | 00.00.000 |  | Elementary flow | 000776-35-2 |  |  | Mass
da01b4ac-79f4-343a-b364-37081ccc409c | 9,10-Dihydrophenanthrene |  | Elementary flows/Emission to water/ground water, long-term | 00.00.000 |  | Elementary flow | 000776-35-2 |  |  | Mass
9632d464-84db-3324-807f-f634e624357f | 9,10-Dihydrophenanthrene |  | Elementary flows/Emission to water/river | 00.00.000 |  | Elementary flow | 000776-35-2 |  |  | Mass
f2451b0a-8bc4-37f1-862a-b358b3b6a2b8 | 9,10-Dihydrophenanthrene |  | Elementary flows/Emission to soil/forestry | 00.00.000 |  | Elementary flow | 000776-35-2 |  |  | Mass
22cc23d2-86d8-3df9-ab2a-8083c36b6f25 | 9,10-Dihydrophenanthrene |  | Elementary flows/Emission to water/unspecified | 00.00.000 |  | Elementary flow | 000776-35-2 |  |  | Mass
3afbe550-603b-33ae-96a4-d51c0df637ee | 9,10-Phenanthrenedione |  | Elementary flows/Emission to air/lower stratosphere + upper troposphere | 00.00.000 |  | Elementary flow | 000084-11-7 |  |  | Mass
93f4679a-bb8d-33a5-9213-67bb42106c85 | 9,10-Phenanthrenedione |  | Elementary flows/Emission to air/high population density | 00.00.000 |  | Elementary flow | 000084-11-7 |  |  | Mass
e8f0f833-065c-33ec-9cbc-d1c63630b9c2 | 9,10-Phenanthrenedione |  | Elementary flows/Emission to soil/industrial | 00.00.000 |  | Elementary flow | 000084-11-7 |  |  | Mass
1709e617-12ba-3e2e-8a56-175060ba670c | 9,10-Phenanthrenedione |  | Elementary flows/Emission to soil/agricultural | 00.00.000 |  | Elementary flow | 000084-11-7 |  |  | Mass
9f048cbe-9f79-46c1-8a6a-76fc78fe7f80 | 9,10-PHENANTHRENEDIONE |  | Elementary flows/Emission to soil/unspecified | 00.00.000 |  | Elementary flow | 000084-11-7 |  |  | Mass
14d61487-043c-3b89-8f77-90cbd87c67db | 9,10-Phenanthrenedione |  | Elementary flows/Emission to air/indoor | 00.00.000 |  | Elementary flow | 000084-11-7 |  |  | Mass
0eff1fca-5111-325a-b99d-742cff41e1f5 | 9,10-Phenanthrenedione |  | Elementary flows/Emission to air/low population density | 00.00.000 |  | Elementary flow | 000084-11-7 |  |  | Mass
882544b6-291d-3943-9cd0-40c1daa5e76c | 9,10-Phenanthrenedione |  | Elementary flows/Emission to air/unspecified | 00.00.000 |  | Elementary flow | 000084-11-7 |  |  | Mass
e0416053-bb22-39a1-8751-1f1d2955ccb3 | 9,10-Phenanthrenedione |  | Elementary flows/Emission to air/low population density, long-term | 00.00.000 |  | Elementary flow | 000084-11-7 |  |  | Mass
92b695bb-786c-37c3-8adc-62dc7b669a4e | 9,10-Phenanthrenedione |  | Elementary flows/Emission to water/ocean | 00.00.000 |  | Elementary flow | 000084-11-7 |  |  | Mass
c64519cb-a34d-3616-843f-078e9420441d | 9,10-Phenanthrenedione |  | Elementary flows/Emission to water/ground water, long-term | 00.00.000 |  | Elementary flow | 000084-11-7 |  |  | Mass
60de6887-82a5-3d5c-85cb-607cd48f49c6 | 9,10-Phenanthrenedione |  | Elementary flows/Emission to water/river | 00.00.000 |  | Elementary flow | 000084-11-7 |  |  | Mass
bb59a07b-e708-373a-af02-2c4156b89a46 | 9,10-Phenanthrenedione |  | Elementary flows/Emission to soil/forestry | 00.00.000 |  | Elementary flow | 000084-11-7 |  |  | Mass
b2178bc7-d47d-3abf-a704-f68f56c2ee37 | 9,10-Phenanthrenedione |  | Elementary flows/Emission to water/unspecified | 00.00.000 |  | Elementary flow | 000084-11-7 |  |  | Mass
8b0b41a5-dbca-3f36-9e6e-85b89847ed99 | 9-Aminoacridine |  | Elementary flows/Emission to air/lower stratosphere + upper troposphere | 00.00.000 |  | Elementary flow | 000090-45-9 |  |  | Mass
d7401528-aeb2-34ff-b87c-71d844ca715f | 9-Aminoacridine |  | Elementary flows/Emission to air/high population density | 00.00.000 |  | Elementary flow | 000090-45-9 |  |  | Mass
f5de6da6-4411-36bd-930f-b5a6c3347d3f | 9-Aminoacridine |  | Elementary flows/Emission to soil/industrial | 00.00.000 |  | Elementary flow | 000090-45-9 |  |  | Mass
7ab907b5-4378-3ea0-a0af-f1324bba55e5 | 9-Aminoacridine |  | Elementary flows/Emission to soil/agricultural | 00.00.000 |  | Elementary flow | 000090-45-9 |  |  | Mass
7a9967ae-90cc-4318-8858-665e0ad84e48 | 9-AMINOACRIDINE |  | Elementary flows/Emission to soil/unspecified | 00.00.000 |  | Elementary flow | 000090-45-9 |  |  | Mass
24683d52-9393-30a5-b38f-9f566cb2f9a0 | 9-Aminoacridine |  | Elementary flows/Emission to air/indoor | 00.00.000 |  | Elementary flow | 000090-45-9 |  |  | Mass
0bf31005-8fe4-3470-bc61-f4166627130b | 9-Aminoacridine |  | Elementary flows/Emission to air/low population density | 00.00.000 |  | Elementary flow | 000090-45-9 |  |  | Mass
05991472-f473-3ba8-b0f3-29d25d5faf07 | 9-Aminoacridine |  | Elementary flows/Emission to air/unspecified | 00.00.000 |  | Elementary flow | 000090-45-9 |  |  | Mass
927cd1ac-8a6d-3b5f-ac4c-a5545a5c10c9 | 9-Aminoacridine |  | Elementary flows/Emission to air/low population density, long-term | 00.00.000 |  | Elementary flow | 000090-45-9 |  |  | Mass
6df55d9f-03f9-3e51-91c4-1dcd1d8b164c | 9-Aminoacridine |  | Elementary flows/Emission to water/ocean | 00.00.000 |  | Elementary flow | 000090-45-9 |  |  | Mass
0f288887-e142-36bd-a45d-3b54a3609891 | 9-Aminoacridine |  | Elementary flows/Emission to water/ground water, long-term | 00.00.000 |  | Elementary flow | 000090-45-9 |  |  | Mass
6ccfe835-ded4-3a9f-b240-c27479294a3a | 9-Aminoacridine |  | Elementary flows/Emission to water/river | 00.00.000 |  | Elementary flow | 000090-45-9 |  |  | Mass
a9019dec-f06a-3c5a-9f89-d0fbad53b026 | 9-Aminoacridine |  | Elementary flows/Emission to soil/forestry | 00.00.000 |  | Elementary flow | 000090-45-9 |  |  | Mass
0cd3b898-f717-3739-9cf9-68955cc57cbf | 9-Aminoacridine |  | Elementary flows/Emission to water/unspecified | 00.00.000 |  | Elementary flow | 000090-45-9 |  |  | Mass
f1a35985-8289-3102-bd8f-3d71648e06e2 | 9-Methylanthracene |  | Elementary flows/Emission to air/lower stratosphere + upper troposphere | 00.00.000 |  | Elementary flow | 000779-02-2 |  |  | Mass
e04e380b-2f1d-329d-988c-d8c9b6622746 | 9-Methylanthracene |  | Elementary flows/Emission to air/high population density | 00.00.000 |  | Elementary flow | 000779-02-2 |  |  | Mass
9690c51e-1352-32e6-8560-0d3fd7333fac | 9-Methylanthracene |  | Elementary flows/Emission to soil/industrial | 00.00.000 |  | Elementary flow | 000779-02-2 |  |  | Mass
83444be7-af01-3303-88e6-86c8c88a1956 | 9-Methylanthracene |  | Elementary flows/Emission to soil/agricultural | 00.00.000 |  | Elementary flow | 000779-02-2 |  |  | Mass
688fbbbc-a8d9-4db0-b9de-6c392253462b | 9-METHYLANTHRACENE |  | Elementary flows/Emission to soil/unspecified | 00.00.000 |  | Elementary flow | 000779-02-2 |  |  | Mass
c0283767-cc77-347a-a95d-c1a512ea95a4 | 9-Methylanthracene |  | Elementary flows/Emission to air/indoor | 00.00.000 |  | Elementary flow | 000779-02-2 |  |  | Mass
d094a1aa-8a69-3605-bcd8-3852c7d2dad1 | 9-Methylanthracene |  | Elementary flows/Emission to air/low population density | 00.00.000 |  | Elementary flow | 000779-02-2 |  |  | Mass
83c77000-62e9-3b70-bfda-87933fb1d3c7 | 9-Methylanthracene |  | Elementary flows/Emission to air/unspecified | 00.00.000 |  | Elementary flow | 000779-02-2 |  |  | Mass
9d2b2d07-d426-3eb5-9bef-6fb413bdc621 | 9-Methylanthracene |  | Elementary flows/Emission to air/low population density, long-term | 00.00.000 |  | Elementary flow | 000779-02-2 |  |  | Mass
e2d8cd2d-a197-3c63-aeae-50624cc22df8 | 9-Methylanthracene |  | Elementary flows/Emission to water/ocean | 00.00.000 |  | Elementary flow | 000779-02-2 |  |  | Mass
e5c91109-bc21-391f-aaaf-9c87b9dcbeff | 9-Methylanthracene |  | Elementary flows/Emission to water/ground water, long-term | 00.00.000 |  | Elementary flow | 000779-02-2 |  |  | Mass
c6637efb-baba-38e4-8545-f1d6591b68fa | 9-Methylanthracene |  | Elementary flows/Emission to water/river | 00.00.000 |  | Elementary flow | 000779-02-2 |  |  | Mass
72f392f4-3140-3cc6-9913-477327cb2cbd | 9-Methylanthracene |  | Elementary flows/Emission to soil/forestry | 00.00.000 |  | Elementary flow | 000779-02-2 |  |  | Mass
611020e5-6480-3355-bb03-2db76f9c7089 | 9-Methylanthracene |  | Elementary flows/Emission to water/unspecified | 00.00.000 |  | Elementary flow | 000779-02-2 |  |  | Mass
0b19308e-ff99-34f3-9eb5-de4167778925 | 9-Octadecen-1-amine, (z)- |  | Elementary flows/Emission to air/lower stratosphere + upper troposphere | 00.00.000 |  | Elementary flow | 000112-90-3 |  |  | Mass
476cca0f-b7a7-3c70-bb0c-e59e6788c317 | 9-Octadecen-1-amine, (z)- |  | Elementary flows/Emission to air/high population density | 00.00.000 |  | Elementary flow | 000112-90-3 |  |  | Mass
ba675704-bccb-3496-85fd-ee0137ddd118 | 9-Octadecen-1-amine, (z)- |  | Elementary flows/Emission to soil/industrial | 00.00.000 |  | Elementary flow | 000112-90-3 |  |  | Mass
6d692f37-6733-3feb-a45b-e5f3c2b9d65c | 9-Octadecen-1-amine, (z)- |  | Elementary flows/Emission to soil/agricultural | 00.00.000 |  | Elementary flow | 000112-90-3 |  |  | Mass
f4636903-2cef-40a8-96be-bb3091ff4301 | 9-Octadecen-1-amine, (Z)- |  | Elementary flows/Emission to soil/unspecified | 00.00.000 |  | Elementary flow | 000112-90-3 |  |  | Mass
da1359a0-6296-34e7-aa65-e734059e40c0 | 9-Octadecen-1-amine, (z)- |  | Elementary flows/Emission to air/indoor | 00.00.000 |  | Elementary flow | 000112-90-3 |  |  | Mass
9f041561-7b9b-3459-bb1f-dd9cc7e3ee0c | 9-Octadecen-1-amine, (z)- |  | Elementary flows/Emission to air/low population density | 00.00.000 |  | Elementary flow | 000112-90-3 |  |  | Mass
aee8ddb4-cd72-3c6a-bf4a-8be9dd8d3cbc | 9-Octadecen-1-amine, (z)- |  | Elementary flows/Emission to air/unspecified | 00.00.000 |  | Elementary flow | 000112-90-3 |  |  | Mass
7d959283-905b-3a9e-833a-9c05c8267ef0 | 9-Octadecen-1-amine, (z)- |  | Elementary flows/Emission to air/low population density, long-term | 00.00.000 |  | Elementary flow | 000112-90-3 |  |  | Mass
21996191-f310-3585-adc3-c311be690761 | 9-Octadecen-1-amine, (z)- |  | Elementary flows/Emission to water/ocean | 00.00.000 |  | Elementary flow | 000112-90-3 |  |  | Mass
62459344-5a0a-3461-b359-b84dac8476f3 | 9-Octadecen-1-amine, (z)- |  | Elementary flows/Emission to water/ground water, long-term | 00.00.000 |  | Elementary flow | 000112-90-3 |  |  | Mass
0c1ac092-29ff-34fd-9d12-1a6d6518c8fb | 9-Octadecen-1-amine, (z)- |  | Elementary flows/Emission to water/river | 00.00.000 |  | Elementary flow | 000112-90-3 |  |  | Mass
108bf715-bf16-307d-bd68-017a3bcf270a | 9-Octadecen-1-amine, (z)- |  | Elementary flows/Emission to soil/forestry | 00.00.000 |  | Elementary flow | 000112-90-3 |  |  | Mass
ef2d1032-ccce-38b9-8895-f5d43b434830 | 9-Octadecen-1-amine, (z)- |  | Elementary flows/Emission to water/unspecified | 00.00.000 |  | Elementary flow | 000112-90-3 |  |  | Mass
d2262050-02bb-3a92-ad7c-0ae5224c6e0e | 9-Octadecenoic acid (z)-, decyl ester |  | Elementary flows/Emission to air/lower stratosphere + upper troposphere | 00.00.000 |  | Elementary flow | 003687-46-5 |  |  | Mass
68b9c1f0-a7ac-324c-b251-6902cf88078a | 9-Octadecenoic acid (z)-, decyl ester |  | Elementary flows/Emission to air/high population density | 00.00.000 |  | Elementary flow | 003687-46-5 |  |  | Mass
39ffdd95-be04-3275-b8d7-3be6f580975d | 9-Octadecenoic acid (z)-, decyl ester |  | Elementary flows/Emission to soil/industrial | 00.00.000 |  | Elementary flow | 003687-46-5 |  |  | Mass
1aff53e7-483f-31d2-a606-730e16a7e26f | 9-Octadecenoic acid (z)-, decyl ester |  | Elementary flows/Emission to soil/agricultural | 00.00.000 |  | Elementary flow | 003687-46-5 |  |  | Mass
927ababa-ea3f-3338-b4c3-f59252581d43 | 9-Octadecenoic acid (z)-, decyl ester |  | Elementary flows/Emission to soil/unspecified | 00.00.000 |  | Elementary flow | 003687-46-5 |  |  | Mass
21de6ff1-1823-343a-ae0d-4bb8e080829a | 9-Octadecenoic acid (z)-, decyl ester |  | Elementary flows/Emission to air/indoor | 00.00.000 |  | Elementary flow | 003687-46-5 |  |  | Mass
310d9f47-15d0-3eac-9816-8e1112e48e51 | 9-Octadecenoic acid (z)-, decyl ester |  | Elementary flows/Emission to air/low population density | 00.00.000 |  | Elementary flow | 003687-46-5 |  |  | Mass
23794296-d24b-3916-b421-63919bb0732c | 9-Octadecenoic acid (z)-, decyl ester |  | Elementary flows/Emission to air/unspecified | 00.00.000 |  | Elementary flow | 003687-46-5 |  |  | Mass
082276ef-15a3-3882-bc5f-b54e04c3af03 | 9-Octadecenoic acid (z)-, decyl ester |  | Elementary flows/Emission to air/low population density, long-term | 00.00.000 |  | Elementary flow | 003687-46-5 |  |  | Mass
942a59f9-1435-3292-80e5-ef7ae174c9e8 | 9-Octadecenoic acid (z)-, decyl ester |  | Elementary flows/Emission to water/ocean | 00.00.000 |  | Elementary flow | 003687-46-5 |  |  | Mass
9e6150c9-ddf9-3c7f-99ab-2eab34244f60 | 9-Octadecenoic acid (z)-, decyl ester |  | Elementary flows/Emission to water/ground water, long-term | 00.00.000 |  | Elementary flow | 003687-46-5 |  |  | Mass
0125bd32-daf3-3357-82b7-9331b3d1048a | 9-Octadecenoic acid (z)-, decyl ester |  | Elementary flows/Emission to water/river | 00.00.000 |  | Elementary flow | 003687-46-5 |  |  | Mass
d74a5d78-4da8-391e-9939-fd15f2f4d8fc | 9-Octadecenoic acid (z)-, decyl ester |  | Elementary flows/Emission to water/unspecified | 00.00.000 |  | Elementary flow | 003687-46-5 |  |  | Mass
ab169359-6af5-37ea-8375-225094a46167 | 9h-Fluoren-9-ol |  | Elementary flows/Emission to air/lower stratosphere + upper troposphere | 00.00.000 |  | Elementary flow | 001689-64-1 |  |  | Mass
bbf13e30-9c44-3fb4-b05d-61c01097c446 | 9h-Fluoren-9-ol |  | Elementary flows/Emission to air/high population density | 00.00.000 |  | Elementary flow | 001689-64-1 |  |  | Mass
22530645-2393-3ae1-b76e-552cbbfb7ac0 | 9h-Fluoren-9-ol |  | Elementary flows/Emission to soil/industrial | 00.00.000 |  | Elementary flow | 001689-64-1 |  |  | Mass
7b71b1bf-34e8-312a-a3c6-1105aaa14bb6 | 9h-Fluoren-9-ol |  | Elementary flows/Emission to soil/agricultural | 00.00.000 |  | Elementary flow | 001689-64-1 |  |  | Mass
bd9973da-a3bf-4012-be33-5d32c5b32a50 | 9H-Fluoren-9-ol |  | Elementary flows/Emission to soil/unspecified | 00.00.000 |  | Elementary flow | 001689-64-1 |  |  | Mass
00dcaab5-008f-3a36-afac-00f189c08267 | 9h-Fluoren-9-ol |  | Elementary flows/Emission to air/indoor | 00.00.000 |  | Elementary flow | 001689-64-1 |  |  | Mass
dffe75c2-64c0-3ec7-b7b9-56862035089f | 9h-Fluoren-9-ol |  | Elementary flows/Emission to air/low population density | 00.00.000 |  | Elementary flow | 001689-64-1 |  |  | Mass
dd3e45f7-fd8b-342e-bd55-06b3eda2e09b | 9h-Fluoren-9-ol |  | Elementary flows/Emission to air/unspecified | 00.00.000 |  | Elementary flow | 001689-64-1 |  |  | Mass
c33a5b40-7348-3f13-bf8b-3699bbb3edc0 | 9h-Fluoren-9-ol |  | Elementary flows/Emission to air/low population density, long-term | 00.00.000 |  | Elementary flow | 001689-64-1 |  |  | Mass
18d07f6e-9f97-3b65-8f22-2927c9e718e7 | 9h-Fluoren-9-ol |  | Elementary flows/Emission to water/ocean | 00.00.000 |  | Elementary flow | 001689-64-1 |  |  | Mass
2321161e-7a31-3c8f-b503-07fade012d43 | 9h-Fluoren-9-ol |  | Elementary flows/Emission to water/ground water, long-term | 00.00.000 |  | Elementary flow | 001689-64-1 |  |  | Mass
2bb601dd-ce46-3c84-834e-fb47a3be81d0 | 9h-Fluoren-9-ol |  | Elementary flows/Emission to water/river | 00.00.000 |  | Elementary flow | 001689-64-1 |  |  | Mass
77d472ef-fa92-301f-b6de-86d0894d8cd5 | 9h-Fluoren-9-ol |  | Elementary flows/Emission to soil/forestry | 00.00.000 |  | Elementary flow | 001689-64-1 |  |  | Mass
3b4bd415-2fae-3faa-9a28-189ca62a0841 | 9h-Fluoren-9-ol |  | Elementary flows/Emission to water/unspecified | 00.00.000 |  | Elementary flow | 001689-64-1 |  |  | Mass
48a22198-1d49-3ec8-966d-8cc7734bba5a | 9h-Fluorene-9-carboxylic aicd, 2-chloro-9-hydrox |  | Elementary flows/Emission to air/lower stratosphere + upper troposphere | 00.00.000 |  | Elementary flow | 002464-37-1 |  |  | Mass
9d965e79-9b4d-389d-8048-00d36325aca2 | 9h-Fluorene-9-carboxylic aicd, 2-chloro-9-hydrox |  | Elementary flows/Emission to air/high population density | 00.00.000 |  | Elementary flow | 002464-37-1 |  |  | Mass
7fff5912-89cf-33f2-a487-6ab658fb4155 | 9h-Fluorene-9-carboxylic aicd, 2-chloro-9-hydrox |  | Elementary flows/Emission to soil/industrial | 00.00.000 |  | Elementary flow | 002464-37-1 |  |  | Mass
010d96d0-015f-374c-9fb9-5683b71ac12d | 9h-Fluorene-9-carboxylic aicd, 2-chloro-9-hydrox |  | Elementary flows/Emission to soil/agricultural | 00.00.000 |  | Elementary flow | 002464-37-1 |  |  | Mass
fe6861c1-73e5-414e-9459-f05a706f7509 | 9H-FLUORENE-9-CARBOXYLIC AICD, 2-CHLORO-9-HYDROX |  | Elementary flows/Emission to soil/unspecified | 00.00.000 |  | Elementary flow | 002464-37-1 |  |  | Mass
b45cb614-09ec-3b88-98c6-6b4863d7a417 | 9h-Fluorene-9-carboxylic aicd, 2-chloro-9-hydrox |  | Elementary flows/Emission to air/indoor | 00.00.000 |  | Elementary flow | 002464-37-1 |  |  | Mass
c15cf2a9-0221-3ab7-bd6d-975778c26991 | 9h-Fluorene-9-carboxylic aicd, 2-chloro-9-hydrox |  | Elementary flows/Emission to air/low population density | 00.00.000 |  | Elementary flow | 002464-37-1 |  |  | Mass
b563977b-69eb-3f98-86a5-7c1fc349f8d9 | 9h-Fluorene-9-carboxylic aicd, 2-chloro-9-hydrox |  | Elementary flows/Emission to air/unspecified | 00.00.000 |  | Elementary flow | 002464-37-1 |  |  | Mass
4c7ccc77-1e70-3c64-8905-568ae37fe31d | 9h-Fluorene-9-carboxylic aicd, 2-chloro-9-hydrox |  | Elementary flows/Emission to air/low population density, long-term | 00.00.000 |  | Elementary flow | 002464-37-1 |  |  | Mass
d8895886-9518-38f5-9018-54b98131c30b | 9h-Fluorene-9-carboxylic aicd, 2-chloro-9-hydrox |  | Elementary flows/Emission to water/ocean | 00.00.000 |  | Elementary flow | 002464-37-1 |  |  | Mass
16cccd25-b747-3b47-9cec-0342103173de | 9h-Fluorene-9-carboxylic aicd, 2-chloro-9-hydrox |  | Elementary flows/Emission to water/ground water, long-term | 00.00.000 |  | Elementary flow | 002464-37-1 |  |  | Mass
2c26008b-2f8f-377d-939e-cab44ba13dff | 9h-Fluorene-9-carboxylic aicd, 2-chloro-9-hydrox |  | Elementary flows/Emission to water/river | 00.00.000 |  | Elementary flow | 002464-37-1 |  |  | Mass
201ca784-6f04-3557-bc2b-ded4f13024dd | 9h-Fluorene-9-carboxylic aicd, 2-chloro-9-hydrox |  | Elementary flows/Emission to soil/forestry | 00.00.000 |  | Elementary flow | 002464-37-1 |  |  | Mass
c7084860-7993-3a8b-9dfd-dcf1293d0502 | 9h-Fluorene-9-carboxylic aicd, 2-chloro-9-hydrox |  | Elementary flows/Emission to water/unspecified | 00.00.000 |  | Elementary flow | 002464-37-1 |  |  | Mass
2dea7440-9727-3adb-b784-08a1c24f67fb | 9h-Pyrido[3,4-B]indole |  | Elementary flows/Emission to air/lower stratosphere + upper troposphere | 00.00.000 |  | Elementary flow | 000244-63-3 |  |  | Mass
87737838-3b5b-3717-9ace-60da2e1297db | 9h-Pyrido[3,4-B]indole |  | Elementary flows/Emission to air/high population density | 00.00.000 |  | Elementary flow | 000244-63-3 |  |  | Mass
56904a22-174f-3faa-9de4-b3a9848189d3 | 9h-Pyrido[3,4-B]indole |  | Elementary flows/Emission to soil/agricultural | 00.00.000 |  | Elementary flow | 000244-63-3 |  |  | Mass
e89375cc-8fbf-30b0-a06f-8d5ef1df50fd | 9h-Pyrido[3,4-B]indole |  | Elementary flows/Emission to soil/unspecified | 00.00.000 |  | Elementary flow | 000244-63-3 |  |  | Mass
3f74b1fb-88c4-3338-8f4f-7293eff3efc5 | 9h-Pyrido[3,4-B]indole |  | Elementary flows/Emission to air/indoor | 00.00.000 |  | Elementary flow | 000244-63-3 |  |  | Mass
86bea6f3-2db7-3d99-8546-650ec1291001 | 9h-Pyrido[3,4-B]indole |  | Elementary flows/Emission to air/low population density | 00.00.000 |  | Elementary flow | 000244-63-3 |  |  | Mass
83bb37d8-5633-3a73-a6c2-fe65a99818aa | 9h-Pyrido[3,4-B]indole |  | Elementary flows/Emission to air/unspecified | 00.00.000 |  | Elementary flow | 000244-63-3 |  |  | Mass
faca81ba-3218-31f7-b2ea-eb271af7bb88 | 9h-Pyrido[3,4-B]indole |  | Elementary flows/Emission to air/low population density, long-term | 00.00.000 |  | Elementary flow | 000244-63-3 |  |  | Mass
06759a37-94df-382d-b129-fa32e52101b2 | 9h-Pyrido[3,4-B]indole |  | Elementary flows/Emission to water/ocean | 00.00.000 |  | Elementary flow | 000244-63-3 |  |  | Mass
75cf8c92-28c9-36c3-967f-0cc06750958d | 9h-Pyrido[3,4-B]indole |  | Elementary flows/Emission to water/unspecified | 00.00.000 |  | Elementary flow | 000244-63-3 |  |  | Mass
54e63da1-e133-321e-bd30-e41831d3c9e4 | 9h-Thioxanthen-9-one |  | Elementary flows/Emission to air/lower stratosphere + upper troposphere | 00.00.000 |  | Elementary flow | 000492-22-8 |  |  | Mass
8d75cd6d-1ad9-3307-a1e7-6b338023e206 | 9h-Thioxanthen-9-one |  | Elementary flows/Emission to air/high population density | 00.00.000 |  | Elementary flow | 000492-22-8 |  |  | Mass
a3d287a9-7284-3254-bff7-09b561f6f00f | 9h-Thioxanthen-9-one |  | Elementary flows/Emission to soil/industrial | 00.00.000 |  | Elementary flow | 000492-22-8 |  |  | Mass
971e8d83-955a-3d43-b946-766beb4ed1aa | 9h-Thioxanthen-9-one |  | Elementary flows/Emission to soil/agricultural | 00.00.000 |  | Elementary flow | 000492-22-8 |  |  | Mass
97449a76-d4a9-4ae4-ba75-c5ab1dc774f8 | 9H-THIOXANTHEN-9-ONE |  | Elementary flows/Emission to soil/unspecified | 00.00.000 |  | Elementary flow | 000492-22-8 |  |  | Mass
6fe9e30d-e49a-313e-ad29-69e9d0ac77e3 | 9h-Thioxanthen-9-one |  | Elementary flows/Emission to air/indoor | 00.00.000 |  | Elementary flow | 000492-22-8 |  |  | Mass
95e3626e-0fbd-3edb-8f79-2cc56e47ea53 | 9h-Thioxanthen-9-one |  | Elementary flows/Emission to air/low population density | 00.00.000 |  | Elementary flow | 000492-22-8 |  |  | Mass
e17d3556-bb3d-33e8-adfd-106a5dd95aa5 | 9h-Thioxanthen-9-one |  | Elementary flows/Emission to air/unspecified | 00.00.000 |  | Elementary flow | 000492-22-8 |  |  | Mass
e233f7f9-8d0b-3b20-befc-1b52d0c9cf41 | 9h-Thioxanthen-9-one |  | Elementary flows/Emission to air/low population density, long-term | 00.00.000 |  | Elementary flow | 000492-22-8 |  |  | Mass
2357764f-a302-355e-881e-0347d05d741c | 9h-Thioxanthen-9-one |  | Elementary flows/Emission to water/ocean | 00.00.000 |  | Elementary flow | 000492-22-8 |  |  | Mass
1787d296-4198-3020-a664-9ea4b9e9e7ac | 9h-Thioxanthen-9-one |  | Elementary flows/Emission to water/ground water, long-term | 00.00.000 |  | Elementary flow | 000492-22-8 |  |  | Mass
a631011f-cad4-3873-bd6b-713da439d780 | 9h-Thioxanthen-9-one |  | Elementary flows/Emission to water/river | 00.00.000 |  | Elementary flow | 000492-22-8 |  |  | Mass
e69164f6-4cbd-3e50-a80a-0e05c5555aef | 9h-Thioxanthen-9-one |  | Elementary flows/Emission to soil/forestry | 00.00.000 |  | Elementary flow | 000492-22-8 |  |  | Mass
d9fe0985-da41-332d-bb65-8530187f9fc6 | 9h-Thioxanthen-9-one |  | Elementary flows/Emission to water/unspecified | 00.00.000 |  | Elementary flow | 000492-22-8 |  |  | Mass
31607629-c483-3fbc-8668-2b24a341662d | 9h-Xanthen-9-one |  | Elementary flows/Emission to air/lower stratosphere + upper troposphere | 00.00.000 |  | Elementary flow | 000090-47-1 |  |  | Mass
575c659d-40af-39a1-ad88-a2850f6c201c | 9h-Xanthen-9-one |  | Elementary flows/Emission to air/high population density | 00.00.000 |  | Elementary flow | 000090-47-1 |  |  | Mass
532c57fa-b8c1-34af-a891-1233bcc1dab5 | 9h-Xanthen-9-one |  | Elementary flows/Emission to soil/industrial | 00.00.000 |  | Elementary flow | 000090-47-1 |  |  | Mass
62fc441a-1c40-3f7c-b319-52c48f153475 | 9h-Xanthen-9-one |  | Elementary flows/Emission to soil/agricultural | 00.00.000 |  | Elementary flow | 000090-47-1 |  |  | Mass
f8e2becf-48bc-462f-9341-657a0ea8637a | 9H-XANTHEN-9-ONE |  | Elementary flows/Emission to soil/unspecified | 00.00.000 |  | Elementary flow | 000090-47-1 |  |  | Mass
75689d66-9468-3cf2-abdc-a3d1fc590a3b | 9h-Xanthen-9-one |  | Elementary flows/Emission to air/indoor | 00.00.000 |  | Elementary flow | 000090-47-1 |  |  | Mass
bc060b1d-df53-310c-9dbc-11686b3db4a6 | 9h-Xanthen-9-one |  | Elementary flows/Emission to air/low population density | 00.00.000 |  | Elementary flow | 000090-47-1 |  |  | Mass
5b544d2b-adb1-36f5-92c7-37932c6cb3d5 | 9h-Xanthen-9-one |  | Elementary flows/Emission to air/unspecified | 00.00.000 |  | Elementary flow | 000090-47-1 |  |  | Mass
bd0e3172-85ed-3b14-acd5-70ec231e3c23 | 9h-Xanthen-9-one |  | Elementary flows/Emission to air/low population density, long-term | 00.00.000 |  | Elementary flow | 000090-47-1 |  |  | Mass
af2cd61c-7779-3394-a99d-c7fc17e2293b | 9h-Xanthen-9-one |  | Elementary flows/Emission to water/ocean | 00.00.000 |  | Elementary flow | 000090-47-1 |  |  | Mass
6692dea2-ff9c-3245-b2d5-fb8f6c4e30ff | 9h-Xanthen-9-one |  | Elementary flows/Emission to water/ground water, long-term | 00.00.000 |  | Elementary flow | 000090-47-1 |  |  | Mass
021af892-73d7-3ca3-9a3e-350aa65823e0 | 9h-Xanthen-9-one |  | Elementary flows/Emission to water/river | 00.00.000 |  | Elementary flow | 000090-47-1 |  |  | Mass
645b07df-7bdc-3bbc-ad3b-292948a1e8a8 | 9h-Xanthen-9-one |  | Elementary flows/Emission to soil/forestry | 00.00.000 |  | Elementary flow | 000090-47-1 |  |  | Mass
da3f3572-86c5-38a7-8537-fe884b35bc15 | 9h-Xanthen-9-one |  | Elementary flows/Emission to water/unspecified | 00.00.000 |  | Elementary flow | 000090-47-1 |  |  | Mass
bfa706e6-ad9f-32fa-9684-b297b79e5f6b | 9h-Xanthene |  | Elementary flows/Emission to air/lower stratosphere + upper troposphere | 00.00.000 |  | Elementary flow | 000092-83-1 |  |  | Mass
8b02857e-ba70-396f-9861-737cdf38a6b8 | 9h-Xanthene |  | Elementary flows/Emission to air/high population density | 00.00.000 |  | Elementary flow | 000092-83-1 |  |  | Mass
a68bea91-ec9a-3b5c-b992-1b68e1a07a6b | 9h-Xanthene |  | Elementary flows/Emission to soil/industrial | 00.00.000 |  | Elementary flow | 000092-83-1 |  |  | Mass
e03f7dcb-d2e4-3e7b-b242-d081428780d9 | 9h-Xanthene |  | Elementary flows/Emission to soil/agricultural | 00.00.000 |  | Elementary flow | 000092-83-1 |  |  | Mass
bcd7be76-c766-4de8-ba09-013f8459eab7 | 9H-XANTHENE |  | Elementary flows/Emission to soil/unspecified | 00.00.000 |  | Elementary flow | 000092-83-1 |  |  | Mass
69985041-a081-32f9-85e2-0f6b370b2ecd | 9h-Xanthene |  | Elementary flows/Emission to air/indoor | 00.00.000 |  | Elementary flow | 000092-83-1 |  |  | Mass
1a876e7b-b345-3d27-97e6-bc413ed62e95 | 9h-Xanthene |  | Elementary flows/Emission to air/low population density | 00.00.000 |  | Elementary flow | 000092-83-1 |  |  | Mass
9b5cdba2-a9c6-33bf-9aa0-aad9e519238a | 9h-Xanthene |  | Elementary flows/Emission to air/unspecified | 00.00.000 |  | Elementary flow | 000092-83-1 |  |  | Mass
aeca0f8b-34db-3c18-869d-f0f26f8559f6 | 9h-Xanthene |  | Elementary flows/Emission to air/low population density, long-term | 00.00.000 |  | Elementary flow | 000092-83-1 |  |  | Mass
2d1426a7-1520-381b-9b97-6b53653932b7 | 9h-Xanthene |  | Elementary flows/Emission to water/ocean | 00.00.000 |  | Elementary flow | 000092-83-1 |  |  | Mass
5dad1269-43c7-3c70-87cb-6110f0ce0893 | 9h-Xanthene |  | Elementary flows/Emission to water/ground water, long-term | 00.00.000 |  | Elementary flow | 000092-83-1 |  |  | Mass
0a503c7f-4392-38a9-a554-5fb4ea96cff3 | 9h-Xanthene |  | Elementary flows/Emission to water/river | 00.00.000 |  | Elementary flow | 000092-83-1 |  |  | Mass
08efa2d0-6e9b-3a85-ac86-0f9e38eeb94f | 9h-Xanthene |  | Elementary flows/Emission to soil/forestry | 00.00.000 |  | Elementary flow | 000092-83-1 |  |  | Mass
112df98f-f1f4-32b1-be41-881c88444a3b | 9h-Xanthene |  | Elementary flows/Emission to water/unspecified | 00.00.000 |  | Elementary flow | 000092-83-1 |  |  | Mass
a0954a0f-ffff-3250-9114-1fa23a190d31 | [Cyano-[3-(phenoxy)phenyl]methyl] 2,2,3,3-tetramethylcyclopropane-1-carboxylate |  | Elementary flows/Emission to air/lower stratosphere + upper troposphere | 00.00.000 |  | Elementary flow | 064257-84-7 |  |  | Mass
6944fb5a-efbb-3ab8-8e6b-e7a0161bc269 | [Cyano-[3-(phenoxy)phenyl]methyl] 2,2,3,3-tetramethylcyclopropane-1-carboxylate |  | Elementary flows/Emission to air/high population density | 00.00.000 |  | Elementary flow | 064257-84-7 |  |  | Mass
d692f005-4e9c-3f28-b6c2-541941e4a495 | [Cyano-[3-(phenoxy)phenyl]methyl] 2,2,3,3-tetramethylcyclopropane-1-carboxylate |  | Elementary flows/Emission to soil/industrial | 00.00.000 |  | Elementary flow | 064257-84-7 |  |  | Mass
ed773be5-d0da-3616-89c1-aa39ae6e3688 | [Cyano-[3-(phenoxy)phenyl]methyl] 2,2,3,3-tetramethylcyclopropane-1-carboxylate |  | Elementary flows/Emission to soil/agricultural | 00.00.000 |  | Elementary flow | 064257-84-7 |  |  | Mass
af54c2c3-fcbf-3fb2-b14b-f038f2aa272e | [Cyano-[3-(phenoxy)phenyl]methyl] 2,2,3,3-tetramethylcyclopropane-1-carboxylate |  | Elementary flows/Emission to soil/unspecified | 00.00.000 |  | Elementary flow | 064257-84-7 |  |  | Mass
2c309cff-92e8-32ba-8094-4e75f9e75546 | [Cyano-[3-(phenoxy)phenyl]methyl] 2,2,3,3-tetramethylcyclopropane-1-carboxylate |  | Elementary flows/Emission to air/low population density | 00.00.000 |  | Elementary flow | 064257-84-7 |  |  | Mass
d1f7cfbf-f766-325b-abb5-9755062c8802 | [Cyano-[3-(phenoxy)phenyl]methyl] 2,2,3,3-tetramethylcyclopropane-1-carboxylate |  | Elementary flows/Emission to air/unspecified | 00.00.000 |  | Elementary flow | 064257-84-7 |  |  | Mass
f08ce164-e337-3b11-ad56-74ad4e109e1f | [Cyano-[3-(phenoxy)phenyl]methyl] 2,2,3,3-tetramethylcyclopropane-1-carboxylate |  | Elementary flows/Emission to air/low population density, long-term | 00.00.000 |  | Elementary flow | 064257-84-7 |  |  | Mass
b97b4105-e05f-39c8-ae63-fccccd56dc76 | [Cyano-[3-(phenoxy)phenyl]methyl] 2,2,3,3-tetramethylcyclopropane-1-carboxylate |  | Elementary flows/Emission to water/ocean | 00.00.000 |  | Elementary flow | 064257-84-7 |  |  | Mass
bbe6af51-27b0-3f54-b7e9-8e51364ac7fe | [Cyano-[3-(phenoxy)phenyl]methyl] 2,2,3,3-tetramethylcyclopropane-1-carboxylate |  | Elementary flows/Emission to water/ground water, long-term | 00.00.000 |  | Elementary flow | 064257-84-7 |  |  | Mass
41d85e3c-c571-395e-94d5-5f82bd1106cd | [Cyano-[3-(phenoxy)phenyl]methyl] 2,2,3,3-tetramethylcyclopropane-1-carboxylate |  | Elementary flows/Emission to water/river | 00.00.000 |  | Elementary flow | 064257-84-7 |  |  | Mass
b3ef6f31-210d-3284-8386-002d7180b970 | [Cyano-[3-(phenoxy)phenyl]methyl] 2,2,3,3-tetramethylcyclopropane-1-carboxylate |  | Elementary flows/Emission to water/unspecified | 00.00.000 |  | Elementary flow | 064257-84-7 |  |  | Mass
496b3f5c-8f58-3c09-90a2-0bc055fed1e7 | [sulfonyl]urea-compounds, at regional storehouse/CH U/AusSD U |  | Economic issues/Unspecified | 00.00.000 |  | Elementary flow |  |  |  | Mass
640097cd-cd1e-3dce-9aae-7fa1379dd132 | [thio]carbamate-compounds, at regional storehouse/CH U/AusSD U |  | Economic issues/Unspecified | 00.00.000 |  | Elementary flow |  |  |  | Mass
532aecf1-a4cb-3904-9377-1f744955b483 | [thio]carbamate-compounds, at regional storehouse/RER U/AusSD U |  | Economic issues/Unspecified | 00.00.000 |  | Elementary flow |  |  |  | Mass
d4f69184-5a7c-308d-9ac1-451b82f33335 | a,a,a-trifluor-m-tolunitril |  | Elementary flows/Emission to air/lower stratosphere + upper troposphere | 00.00.000 |  | Elementary flow | 000368-77-4 |  |  | Mass
07c94ae7-a1a1-31d5-b409-2edf789fa914 | a,a,a-trifluor-m-tolunitril |  | Elementary flows/Emission to air/high population density | 00.00.000 |  | Elementary flow | 000368-77-4 |  |  | Mass
c21c1cd1-e565-3393-9789-4fbcbb8c6326 | a,a,a-trifluor-m-tolunitril |  | Elementary flows/Emission to soil/industrial | 00.00.000 |  | Elementary flow | 000368-77-4 |  |  | Mass
d71b1a9b-c6c5-3ae7-8e91-bd9d2fc01e87 | a,a,a-trifluor-m-tolunitril |  | Elementary flows/Emission to soil/agricultural | 00.00.000 |  | Elementary flow | 000368-77-4 |  |  | Mass
4df5c8a5-80de-4dd8-8b61-48dc7f11195e | A,A,A-TRIFLUOR-M-TOLUNITRIL |  | Elementary flows/Emission to soil/unspecified | 00.00.000 |  | Elementary flow | 000368-77-4 |  |  | Mass
835f8d86-0014-3efa-ae4b-dacf30a890de | a,a,a-trifluor-m-tolunitril |  | Elementary flows/Emission to air/indoor | 00.00.000 |  | Elementary flow | 000368-77-4 |  |  | Mass
63ba9076-dcc3-3e97-81b2-840305e80642 | a,a,a-trifluor-m-tolunitril |  | Elementary flows/Emission to air/low population density | 00.00.000 |  | Elementary flow | 000368-77-4 |  |  | Mass
6a65aca5-c8e6-3571-bad9-16b45f776ad3 | a,a,a-trifluor-m-tolunitril |  | Elementary flows/Emission to air/unspecified | 00.00.000 |  | Elementary flow | 000368-77-4 |  |  | Mass
57c5258e-1d7b-3b80-a718-93803bc9cc6e | a,a,a-trifluor-m-tolunitril |  | Elementary flows/Emission to air/low population density, long-term | 00.00.000 |  | Elementary flow | 000368-77-4 |  |  | Mass
7a6c004b-d6dd-3bd1-b162-08aecbad6d58 | a,a,a-trifluor-m-tolunitril |  | Elementary flows/Emission to water/ocean | 00.00.000 |  | Elementary flow | 000368-77-4 |  |  | Mass
6c688248-7303-3c37-acb1-971949ce4f39 | a,a,a-trifluor-m-tolunitril |  | Elementary flows/Emission to water/ground water, long-term | 00.00.000 |  | Elementary flow | 000368-77-4 |  |  | Mass
97a0eab0-4610-3e02-832e-b9223388fe92 | a,a,a-trifluor-m-tolunitril |  | Elementary flows/Emission to water/river | 00.00.000 |  | Elementary flow | 000368-77-4 |  |  | Mass
26d9ec1f-675b-3fbf-8e3b-8ffcc7624aae | a,a,a-trifluor-m-tolunitril |  | Elementary flows/Emission to soil/forestry | 00.00.000 |  | Elementary flow | 000368-77-4 |  |  | Mass
092b92fa-5830-3bac-875c-e72741a4b21b | a,a,a-trifluor-m-tolunitril |  | Elementary flows/Emission to water/unspecified | 00.00.000 |  | Elementary flow | 000368-77-4 |  |  | Mass
faf04a3e-2189-3125-ad58-c00709c5af88 | a,a,a-trifluor-o-tolunitril |  | Elementary flows/Emission to air/lower stratosphere + upper troposphere | 00.00.000 |  | Elementary flow | 000447-60-9 |  |  | Mass
c5ffd5c3-c8d0-3d42-bd93-3ca9f4d9d366 | a,a,a-trifluor-o-tolunitril |  | Elementary flows/Emission to air/high population density | 00.00.000 |  | Elementary flow | 000447-60-9 |  |  | Mass
7d57fe2a-1bb0-38fe-868d-15d2af34639a | a,a,a-trifluor-o-tolunitril |  | Elementary flows/Emission to soil/industrial | 00.00.000 |  | Elementary flow | 000447-60-9 |  |  | Mass
c3f15465-35a2-31ad-9488-db4c521b6260 | a,a,a-trifluor-o-tolunitril |  | Elementary flows/Emission to soil/agricultural | 00.00.000 |  | Elementary flow | 000447-60-9 |  |  | Mass
3304bc8a-e940-481f-8f10-b541743bc839 | A,A,A-TRIFLUOR-O-TOLUNITRIL |  | Elementary flows/Emission to soil/unspecified | 00.00.000 |  | Elementary flow | 000447-60-9 |  |  | Mass
5abcedb2-2625-3a91-8008-d78552157df6 | a,a,a-trifluor-o-tolunitril |  | Elementary flows/Emission to air/indoor | 00.00.000 |  | Elementary flow | 000447-60-9 |  |  | Mass
5b964292-7822-3fa5-a943-0f97ef5fcfef | a,a,a-trifluor-o-tolunitril |  | Elementary flows/Emission to air/low population density | 00.00.000 |  | Elementary flow | 000447-60-9 |  |  | Mass
632c95c1-f6b2-3969-a160-16946a84fd15 | a,a,a-trifluor-o-tolunitril |  | Elementary flows/Emission to air/unspecified | 00.00.000 |  | Elementary flow | 000447-60-9 |  |  | Mass
78640500-a9b4-3bf9-9b04-5a55c379cc8b | a,a,a-trifluor-o-tolunitril |  | Elementary flows/Emission to air/low population density, long-term | 00.00.000 |  | Elementary flow | 000447-60-9 |  |  | Mass
315691f6-f3de-367f-b2d6-d79e51e5192b | a,a,a-trifluor-o-tolunitril |  | Elementary flows/Emission to water/ocean | 00.00.000 |  | Elementary flow | 000447-60-9 |  |  | Mass
f9f77b23-e56d-3364-9c78-48da6556c074 | a,a,a-trifluor-o-tolunitril |  | Elementary flows/Emission to water/ground water, long-term | 00.00.000 |  | Elementary flow | 000447-60-9 |  |  | Mass
a32f30bb-b32c-3559-be57-cb039f9bfcbf | a,a,a-trifluor-o-tolunitril |  | Elementary flows/Emission to water/river | 00.00.000 |  | Elementary flow | 000447-60-9 |  |  | Mass
3339dc04-dc67-3985-a237-f74966a76d71 | a,a,a-trifluor-o-tolunitril |  | Elementary flows/Emission to soil/forestry | 00.00.000 |  | Elementary flow | 000447-60-9 |  |  | Mass
d6f4ee54-7883-3aaa-a216-b7eb64e3550a | a,a,a-trifluor-o-tolunitril |  | Elementary flows/Emission to water/unspecified | 00.00.000 |  | Elementary flow | 000447-60-9 |  |  | Mass
ff22f6fe-fb48-35a1-806d-96b55369b6b2 | A-alpha-C |  | Elementary flows/Emission to air/lower stratosphere + upper troposphere | 00.00.000 |  | Elementary flow | 026148-68-5 |  |  | Mass
04961e32-511d-36af-902c-7024ad8b4e78 | A-alpha-C |  | Elementary flows/Emission to water/river, long-term | 00.00.000 |  | Elementary flow | 026148-68-5 |  |  | Mass
dbf6fca6-4cc5-3d88-b0c8-5d42e58c275a | A-alpha-C |  | Elementary flows/Emission to air/high population density | 00.00.000 |  | Elementary flow | 026148-68-5 |  |  | Mass
598fb64c-d553-33c2-a47d-2ab85fb4fc5f | A-alpha-C |  | Elementary flows/Emission to soil/industrial | 00.00.000 |  | Elementary flow | 026148-68-5 |  |  | Mass
5f81d31e-1266-3999-a98f-1160197ed72a | A-alpha-C |  | Elementary flows/Emission to water/lake | 00.00.000 |  | Elementary flow | 026148-68-5 |  |  | Mass
050eaaca-6b26-3e1d-96bb-5a2d999a8534 | A-alpha-C |  | Elementary flows/Emission to soil/agricultural | 00.00.000 |  | Elementary flow | 026148-68-5 |  |  | Mass
9e5761fd-b80a-31a7-9491-19b5ae3c7d88 | A-alpha-C |  | Elementary flows/Emission to soil/unspecified | 00.00.000 |  | Elementary flow | 026148-68-5 |  |  | Mass
eb5a7b72-6413-3fb5-92fd-a1e633d97459 | A-alpha-C |  | Elementary flows/Emission to air/indoor | 00.00.000 |  | Elementary flow | 026148-68-5 |  |  | Mass
8ff2849c-f986-3a84-a182-235b17c2c928 | A-alpha-C |  | Elementary flows/Emission to air/low population density | 00.00.000 |  | Elementary flow | 026148-68-5 |  |  | Mass
7f6c72d2-287d-3e15-9a33-e203d1ba0408 | A-alpha-C |  | Elementary flows/Emission to air/unspecified | 00.00.000 |  | Elementary flow | 026148-68-5 |  |  | Mass
1882b3c0-ea82-322a-a95d-b7fe969e30d5 | A-alpha-C |  | Elementary flows/Emission to air/low population density, long-term | 00.00.000 |  | Elementary flow | 026148-68-5 |  |  | Mass
9c57aac7-3d8c-3004-8dee-0f482f750f57 | A-alpha-C |  | Elementary flows/Emission to water/ocean | 00.00.000 |  | Elementary flow | 026148-68-5 |  |  | Mass
7657f50f-26dc-3816-b34d-a26b98794720 | A-alpha-C |  | Elementary flows/Emission to water/ground water, long-term | 00.00.000 |  | Elementary flow | 026148-68-5 |  |  | Mass
2a8e2002-8b8a-3b2f-83e1-7c550a8bbf67 | A-alpha-C |  | Elementary flows/Emission to water/river | 00.00.000 |  | Elementary flow | 026148-68-5 |  |  | Mass
95e23228-5689-37d0-9c3e-d03c9c498b87 | A-alpha-C |  | Elementary flows/Emission to soil/forestry | 00.00.000 |  | Elementary flow | 026148-68-5 |  |  | Mass
5a23d20b-e72d-3814-b554-6958ff84e023 | A-alpha-C |  | Elementary flows/Emission to water/unspecified | 00.00.000 |  | Elementary flow | 026148-68-5 |  |  | Mass
249d9657-8c7b-3204-b8ea-5ada75e4b8d4 | A-alpha-C |  | Elementary flows/Emission to water/ground water | 00.00.000 |  | Elementary flow | 026148-68-5 |  |  | Mass
ae56bb1d-813f-362e-9987-accb97b5ecc2 | A-brom-2,5-dimethoxy-acetophenon |  | Elementary flows/Emission to air/lower stratosphere + upper troposphere | 00.00.000 |  | Elementary flow | 001204-21-3 |  |  | Mass
525269df-d103-33b3-8ca5-fce4b40b7dec | A-brom-2,5-dimethoxy-acetophenon |  | Elementary flows/Emission to air/high population density | 00.00.000 |  | Elementary flow | 001204-21-3 |  |  | Mass
82b77bce-0ea0-35e0-b0ad-70871a225656 | A-brom-2,5-dimethoxy-acetophenon |  | Elementary flows/Emission to soil/industrial | 00.00.000 |  | Elementary flow | 001204-21-3 |  |  | Mass
0f3ef8a8-6a57-3584-b408-1d6825f47ad8 | A-brom-2,5-dimethoxy-acetophenon |  | Elementary flows/Emission to soil/agricultural | 00.00.000 |  | Elementary flow | 001204-21-3 |  |  | Mass
f5538adc-b7b9-43ff-bdab-63d3d36f446d | A-BROM-2,5-DIMETHOXY-ACETOPHENON |  | Elementary flows/Emission to soil/unspecified | 00.00.000 |  | Elementary flow | 001204-21-3 |  |  | Mass
7b495c23-6b0a-3185-96f6-30df89ac5415 | A-brom-2,5-dimethoxy-acetophenon |  | Elementary flows/Emission to air/indoor | 00.00.000 |  | Elementary flow | 001204-21-3 |  |  | Mass
cb2693ab-eb32-3094-9ab4-dd71b2ef0ce6 | A-brom-2,5-dimethoxy-acetophenon |  | Elementary flows/Emission to air/low population density | 00.00.000 |  | Elementary flow | 001204-21-3 |  |  | Mass
d17b5b22-c29f-3ad0-9e85-644d1450b581 | A-brom-2,5-dimethoxy-acetophenon |  | Elementary flows/Emission to air/unspecified | 00.00.000 |  | Elementary flow | 001204-21-3 |  |  | Mass
3126895c-7b30-3847-991a-6e1449e3baa1 | A-brom-2,5-dimethoxy-acetophenon |  | Elementary flows/Emission to air/low population density, long-term | 00.00.000 |  | Elementary flow | 001204-21-3 |  |  | Mass
279c2916-5d7c-3859-9417-dfcb7ce1deee | A-brom-2,5-dimethoxy-acetophenon |  | Elementary flows/Emission to water/ocean | 00.00.000 |  | Elementary flow | 001204-21-3 |  |  | Mass
3f2de755-6059-3e0e-9ace-b22110f66eb1 | A-brom-2,5-dimethoxy-acetophenon |  | Elementary flows/Emission to water/ground water, long-term | 00.00.000 |  | Elementary flow | 001204-21-3 |  |  | Mass
a82e44f1-fcb1-3c77-8c02-59b25bb430ee | A-brom-2,5-dimethoxy-acetophenon |  | Elementary flows/Emission to water/river | 00.00.000 |  | Elementary flow | 001204-21-3 |  |  | Mass
e13108e4-8c68-35b7-951e-ed36af3f1af4 | A-brom-2,5-dimethoxy-acetophenon |  | Elementary flows/Emission to soil/forestry | 00.00.000 |  | Elementary flow | 001204-21-3 |  |  | Mass
a08044bf-cc5b-35ba-b63c-741b8f0fbb4b | A-brom-2,5-dimethoxy-acetophenon |  | Elementary flows/Emission to water/unspecified | 00.00.000 |  | Elementary flow | 001204-21-3 |  |  | Mass
eabf03f9-18f3-3642-9c75-918d83b9187e | A-endosulfan |  | Elementary flows/Emission to air/lower stratosphere + upper troposphere | 00.00.000 |  | Elementary flow | 000959-98-8 |  |  | Mass
4bc4e621-d4a0-325e-89e3-d7613ef6b775 | A-endosulfan |  | Elementary flows/Emission to air/high population density | 00.00.000 |  | Elementary flow | 000959-98-8 |  |  | Mass
4534efee-76e3-3c46-b0ae-32932c0e868e | A-endosulfan |  | Elementary flows/Emission to soil/industrial | 00.00.000 |  | Elementary flow | 000959-98-8 |  |  | Mass
78877b95-51fb-31e6-be69-6366f7f6a3cb | A-endosulfan |  | Elementary flows/Emission to soil/agricultural | 00.00.000 |  | Elementary flow | 000959-98-8 |  |  | Mass
4671c45e-5d7c-4df3-a689-7bf70b788c63 | A-ENDOSULFAN |  | Elementary flows/Emission to soil/unspecified | 00.00.000 |  | Elementary flow | 000959-98-8 |  |  | Mass
8a1c0781-3be0-3c32-81eb-b13dfabcd76f | A-endosulfan |  | Elementary flows/Emission to air/indoor | 00.00.000 |  | Elementary flow | 000959-98-8 |  |  | Mass
79037534-140f-3298-bfb9-25c711866b07 | A-endosulfan |  | Elementary flows/Emission to air/low population density | 00.00.000 |  | Elementary flow | 000959-98-8 |  |  | Mass
0e87ec9d-603b-322e-9bb3-f9e8c04f5f57 | A-endosulfan |  | Elementary flows/Emission to air/unspecified | 00.00.000 |  | Elementary flow | 000959-98-8 |  |  | Mass
0c317815-e0b3-3280-a483-48dc99c40ce7 | A-endosulfan |  | Elementary flows/Emission to air/low population density, long-term | 00.00.000 |  | Elementary flow | 000959-98-8 |  |  | Mass
0aa6de7a-58c0-3994-8ee3-5d36e00bda3b | A-endosulfan |  | Elementary flows/Emission to water/ocean | 00.00.000 |  | Elementary flow | 000959-98-8 |  |  | Mass
5483f000-bf1b-39f5-8b70-6947d68dcfe3 | A-endosulfan |  | Elementary flows/Emission to water/ground water, long-term | 00.00.000 |  | Elementary flow | 000959-98-8 |  |  | Mass
0ab07826-e338-3d97-8e22-a14d1c99fc18 | A-endosulfan |  | Elementary flows/Emission to water/river | 00.00.000 |  | Elementary flow | 000959-98-8 |  |  | Mass
05eb80a6-fd1d-381a-a0c6-57fd48e8820f | A-endosulfan |  | Elementary flows/Emission to soil/forestry | 00.00.000 |  | Elementary flow | 000959-98-8 |  |  | Mass
092992e5-f7b0-38d1-9fc9-c79bc8952f03 | A-endosulfan |  | Elementary flows/Emission to water/unspecified | 00.00.000 |  | Elementary flow | 000959-98-8 |  |  | Mass
9aaf3de5-935b-31d0-987e-e688823aa98a | Abamectin |  | Elementary flows/Emission to air/lower stratosphere + upper troposphere | 00.00.000 |  | Elementary flow | 071751-41-2 |  |  | Mass
d4c48cfb-4023-4c72-ab02-f2d0c8510d74 | Abamectin |  | Elementary flows/Emission to air/high population density | 00.00.000 |  | Elementary flow | 071751-41-2 | C48H72O14 + C47H70O14 |  | Mass
891d91f4-f01c-4209-9ca5-0ade21aa6876 | Abamectin |  | Elementary flows/Emission to soil/industrial | 00.00.000 |  | Elementary flow | 071751-41-2 | C48H72O14 + C47H70O14 |  | Mass
3166d308-cc57-4d31-b42e-63c7eada821f | Abamectin |  | Elementary flows/Emission to soil/agricultural | 00.00.000 |  | Elementary flow | 071751-41-2 | C48H72O14 + C47H70O14 |  | Mass
0afdbac1-45ac-4ce3-abbb-4a1666018c2b | Abamectin |  | Elementary flows/Emission to soil/unspecified | 00.00.000 |  | Elementary flow | 071751-41-2 | C48H72O14 + C47H70O14 |  | Mass
9d831936-4573-4773-9199-0dc37539a773 | Abamectin |  | Elementary flows/Emission to air/low population density | 00.00.000 |  | Elementary flow | 071751-41-2 | C48H72O14 + C47H70O14 |  | Mass
9286534d-9853-4703-bbe9-9e0b047e13e6 | Abamectin |  | Elementary flows/Emission to air/unspecified | 00.00.000 |  | Elementary flow | 071751-41-2 | C48H72O14 + C47H70O14 |  | Mass
6867b708-cfeb-471c-a35f-f66c585abef0 | Abamectin |  | Elementary flows/Emission to water/fossil- | 00.00.000 |  | Elementary flow | 071751-41-2 | C48H72O14 + C47H70O14 |  | Mass
1ba5e929-7eca-327e-a51a-80db07ffab56 | Abamectin |  | Elementary flows/Emission to air/low population density, long-term | 00.00.000 |  | Elementary flow | 071751-41-2 |  |  | Mass
db83fe05-3676-4da1-9ced-689cd271f783 | Abamectin |  | Elementary flows/Emission to water/ocean | 00.00.000 |  | Elementary flow | 071751-41-2 | C48H72O14 + C47H70O14 |  | Mass
86b8a3c0-8cb7-4037-97a8-26359a7ff335 | Abamectin |  | Elementary flows/Emission to soil/forestry | 00.00.000 |  | Elementary flow | 071751-41-2 | C48H72O14 + C47H70O14 |  | Mass
7f2c706e-69af-4363-8adf-06c2c317356f | Abamectin |  | Elementary flows/Emission to water/unspecified | 00.00.000 |  | Elementary flow | 071751-41-2 | C48H72O14 + C47H70O14 |  | Mass
c1880a0a-a715-3472-aa7c-ae3e402f09d7 | Abamectin | Formula: C48H72O14 (avermectin B1a) + C47H70O14 (avermectin B1b) Synonyms: Affirm; Agri-Mek; Avermectin; Zephyr | Emissions to soil/Unspecified | 00.00.000 |  | Elementary flow | 071751-41-2 |  |  | Mass
fde71998-0515-3b0b-9bb7-e82badd742cd | Abietic acid |  | Elementary flows/Emission to air/lower stratosphere + upper troposphere | 00.00.000 |  | Elementary flow | 000514-10-3 |  |  | Mass
e1b151a5-13c2-3faf-9138-648ca724e8a5 | Abietic acid |  | Elementary flows/Emission to air/high population density | 00.00.000 |  | Elementary flow | 000514-10-3 |  |  | Mass
d753bce5-4f7e-3d87-981e-6245fd71e7f8 | Abietic acid |  | Elementary flows/Emission to soil/industrial | 00.00.000 |  | Elementary flow | 000514-10-3 |  |  | Mass
84cfd642-ffef-33a9-add7-e9bf96eba91f | Abietic acid |  | Elementary flows/Emission to soil/agricultural | 00.00.000 |  | Elementary flow | 000514-10-3 |  |  | Mass
ba7ea006-6a92-4269-97b6-c0dc2faf4d14 | Abietic acid |  | Elementary flows/Emission to soil/unspecified | 00.00.000 |  | Elementary flow | 000514-10-3 |  |  | Mass
b4664db2-36c1-34cf-8ea3-bd0b98d9c233 | Abietic acid |  | Elementary flows/Emission to air/indoor | 00.00.000 |  | Elementary flow | 000514-10-3 |  |  | Mass
766394af-864f-3096-b4bd-d54bb0b21f3c | Abietic acid |  | Elementary flows/Emission to air/low population density | 00.00.000 |  | Elementary flow | 000514-10-3 |  |  | Mass
dcd5bfa0-e661-3211-9cee-d7764120c8a3 | Abietic acid |  | Elementary flows/Emission to air/unspecified | 00.00.000 |  | Elementary flow | 000514-10-3 |  |  | Mass
c61b4a2c-2cbf-3183-bb57-3e672ce19188 | Abietic acid |  | Elementary flows/Emission to air/low population density, long-term | 00.00.000 |  | Elementary flow | 000514-10-3 |  |  | Mass
fc4f7828-e9cd-35d6-b1ce-b8693cbca76d | Abietic acid |  | Elementary flows/Emission to water/ocean | 00.00.000 |  | Elementary flow | 000514-10-3 |  |  | Mass
87cbe08f-399c-36fe-a509-c8e33c4abc77 | Abietic acid |  | Elementary flows/Emission to water/ground water, long-term | 00.00.000 |  | Elementary flow | 000514-10-3 |  |  | Mass
d94c35ce-2702-30f3-b322-9eb7672da5f2 | Abietic acid |  | Elementary flows/Emission to water/river | 00.00.000 |  | Elementary flow | 000514-10-3 |  |  | Mass
513145ac-9843-379c-8b80-8c147d3cb82d | Abietic acid |  | Elementary flows/Emission to soil/forestry | 00.00.000 |  | Elementary flow | 000514-10-3 |  |  | Mass
0444b5e2-7bc1-33d0-969d-9a43dc7459d5 | Abietic acid |  | Elementary flows/Emission to water/unspecified | 00.00.000 |  | Elementary flow | 000514-10-3 |  |  | Mass
f6432a5a-eb35-4395-9909-5d0e17296681 | Acenaphthene |  | Elementary flows/Emission to air/lower stratosphere + upper troposphere | 00.00.000 |  | Elementary flow | 000083-32-9 | C12H10 |  | Mass
9690a70e-f83c-4ada-9922-683efb447e78 | Acenaphthene |  | Elementary flows/Emission to water/river, long-term | 00.00.000 |  | Elementary flow | 000083-32-9 | C12H10 |  | Mass
99c07b66-c039-4896-866d-06abdaa9d46a | Acenaphthene |  | Elementary flows/Emission to air/high population density | 00.00.000 |  | Elementary flow | 000083-32-9 | C12H10 |  | Mass
de2b8c04-237f-4248-9f5f-31b8f880a7cd | Acenaphthene |  | Elementary flows/Emission to soil/industrial | 00.00.000 |  | Elementary flow | 000083-32-9 | C12H10 |  | Mass
d20d776c-4b06-419c-af47-5b4c6a979997 | Acenaphthene |  | Elementary flows/Emission to water/lake | 00.00.000 |  | Elementary flow | 000083-32-9 | C12H10 |  | Mass
80a098c8-dacd-4954-b03c-ae6ffd43472d | Acenaphthene |  | Elementary flows/Emission to soil/agricultural | 00.00.000 |  | Elementary flow | 000083-32-9 |  |  | Mass
adedfe1a-6609-4ece-8f21-ef9cd24ff959 | Acenaphthene |  | Elementary flows/Emission to water/fresh water, long-term | 00.00.000 |  | Elementary flow | 000083-32-9 |  |  | Mass
115b1683-4f53-4f0c-94f8-1e9cd863ee4e | Acenaphthene |  | Elementary flows/Emission to soil/unspecified | 00.00.000 |  | Elementary flow | 000083-32-9 | C12H10 |  | Mass
95805c90-161e-3843-a522-219601992dcc | Acenaphthene |  | Elementary flows/Emission to air/indoor | 00.00.000 |  | Elementary flow | 000083-32-9 |  |  | Mass
922a7ccf-3338-43ad-bd7e-77d51df051ab | Acenaphthene |  | Elementary flows/Emission to air/low population density | 00.00.000 |  | Elementary flow | 000083-32-9 | C12H10 |  | Mass
1f4afa32-a9a2-40da-8396-104452cb637f | Acenaphthene |  | Elementary flows/Emission to air/unspecified | 00.00.000 |  | Elementary flow | 000083-32-9 | C12H10 |  | Mass
a9d521d5-fe73-4726-830a-9d9aa0356b92 | Acenaphthene |  | Elementary flows/Emission to water/fresh water | 00.00.000 |  | Elementary flow | 000083-32-9 | C12H10 |  | Mass
14be9238-06af-4989-9b4b-aca4fde9dada | Acenaphthene |  | Elementary flows/Emission to water/fossil- | 00.00.000 |  | Elementary flow | 000083-32-9 | C12H10 |  | Mass
5c238e5f-97c8-4837-8d67-48899ddd43be | Acenaphthene |  | Elementary flows/Emission to water/surface water | 00.00.000 |  | Elementary flow | 000083-32-9 | C12H10 |  | Mass
0555dc8e-d8b3-4da1-afaa-a2144758d590 | Acenaphthene |  | Elementary flows/Emission to air/low population density, long-term | 00.00.000 |  | Elementary flow | 000083-32-9 | C12H10 |  | Mass
a6ad3fc7-c019-454f-a899-43be7913a598 | Acenaphthene |  | Elementary flows/Emission to water/ocean | 00.00.000 |  | Elementary flow | 000083-32-9 | C12H10 |  | Mass
26eb22d8-e0cf-45a6-b09e-b8609fe6c8eb | Acenaphthene |  | Elementary flows/Emission to water/ground water, long-term | 00.00.000 |  | Elementary flow | 000083-32-9 | C12H10 |  | Mass
6555dbae-2e46-4bc7-8b5b-6664ee544fbf | Acenaphthene |  | Elementary flows/Emission to water/river | 00.00.000 |  | Elementary flow | 000083-32-9 | C12H10 |  | Mass
54410ee6-6730-436e-891c-b2a0e563dedd | Acenaphthene |  | Elementary flows/Emission to soil/forestry | 00.00.000 |  | Elementary flow | 000083-32-9 | C12H10 |  | Mass
8732d8b5-7f41-498c-be37-5bcd7a802ee6 | Acenaphthene |  | Elementary flows/Emission to water/unspecified | 00.00.000 |  | Elementary flow | 000083-32-9 | C12H10 |  | Mass
0bc097f2-00ee-416f-a275-2c05d1e6d482 | Acenaphthene |  | Elementary flows/Emission to water/ground water | 00.00.000 |  | Elementary flow | 000083-32-9 | C12H10 |  | Mass
34835e2b-a7f1-349c-bd8e-19695bc8c3a4 | Acenaphthene, 5-nitro- |  | Elementary flows/Emission to air/lower stratosphere + upper troposphere | 00.00.000 |  | Elementary flow | 000602-87-9 |  |  | Mass
adfdf3a4-8983-39f1-904d-09526978a415 | Acenaphthene, 5-nitro- |  | Elementary flows/Emission to water/river, long-term | 00.00.000 |  | Elementary flow | 000602-87-9 |  |  | Mass
5ed6bf14-1abc-3ec8-8549-ae35ecf15c6c | Acenaphthene, 5-nitro- |  | Elementary flows/Emission to air/high population density | 00.00.000 |  | Elementary flow | 000602-87-9 |  |  | Mass
05410709-63e3-39de-80c8-7c438e7f2806 | Acenaphthene, 5-nitro- |  | Elementary flows/Emission to soil/industrial | 00.00.000 |  | Elementary flow | 000602-87-9 |  |  | Mass
66bc15dc-9fb0-3b7a-b565-3208eb833374 | Acenaphthene, 5-nitro- |  | Elementary flows/Emission to water/lake | 00.00.000 |  | Elementary flow | 000602-87-9 |  |  | Mass
e6b6a62c-d4cc-3aff-be04-4da0fa0c4579 | Acenaphthene, 5-nitro- |  | Elementary flows/Emission to soil/agricultural | 00.00.000 |  | Elementary flow | 000602-87-9 |  |  | Mass
11d781e6-2b2a-3936-ac6c-f66d30e6af59 | Acenaphthene, 5-nitro- |  | Elementary flows/Emission to soil/unspecified | 00.00.000 |  | Elementary flow | 000602-87-9 |  |  | Mass
83b7514b-feb2-36cf-ade2-7955319fc894 | Acenaphthene, 5-nitro- |  | Elementary flows/Emission to air/indoor | 00.00.000 |  | Elementary flow | 000602-87-9 |  |  | Mass
9609c491-108c-3014-97fa-5c311b88cc4f | Acenaphthene, 5-nitro- |  | Elementary flows/Emission to air/low population density | 00.00.000 |  | Elementary flow | 000602-87-9 |  |  | Mass
5fcda484-6969-3feb-be1a-56a9f923bff0 | Acenaphthene, 5-nitro- |  | Elementary flows/Emission to air/unspecified | 00.00.000 |  | Elementary flow | 000602-87-9 |  |  | Mass
49b23ce5-360d-33ed-be71-60e432c00029 | Acenaphthene, 5-nitro- |  | Elementary flows/Emission to air/low population density, long-term | 00.00.000 |  | Elementary flow | 000602-87-9 |  |  | Mass
0941fe09-66cf-3d1c-b8db-29106c341aed | Acenaphthene, 5-nitro- |  | Elementary flows/Emission to water/ocean | 00.00.000 |  | Elementary flow | 000602-87-9 |  |  | Mass
2d6db87c-3587-37ff-b54e-e04d9eabf09e | Acenaphthene, 5-nitro- |  | Elementary flows/Emission to water/ground water, long-term | 00.00.000 |  | Elementary flow | 000602-87-9 |  |  | Mass
ed671010-b4be-3d79-b5fa-4b467a5613fa | Acenaphthene, 5-nitro- |  | Elementary flows/Emission to water/river | 00.00.000 |  | Elementary flow | 000602-87-9 |  |  | Mass
affac2b5-321b-3e94-8286-26f0b52103a2 | Acenaphthene, 5-nitro- |  | Elementary flows/Emission to soil/forestry | 00.00.000 |  | Elementary flow | 000602-87-9 |  |  | Mass
57099148-ed32-38f0-ab5b-4324683932f0 | Acenaphthene, 5-nitro- |  | Elementary flows/Emission to water/unspecified | 00.00.000 |  | Elementary flow | 000602-87-9 |  |  | Mass
179d39c2-5f7c-357d-9e69-befb441be51e | Acenaphthene, 5-nitro- |  | Elementary flows/Emission to water/ground water | 00.00.000 |  | Elementary flow | 000602-87-9 |  |  | Mass
0a984053-85e7-4568-8003-16c12eb2aeda | Acenaphthylene |  | Elementary flows/Emission to air/lower stratosphere + upper troposphere | 00.00.000 |  | Elementary flow | 000208-96-8 |  |  | Mass
1741321c-efd0-4679-8639-edd2e30c0485 | Acenaphthylene |  | Elementary flows/Emission to water/river, long-term | 00.00.000 |  | Elementary flow | 000208-96-8 | C12H8 |  | Mass
f0b81e20-4eb2-4db7-a147-39814da2c691 | Acenaphthylene |  | Elementary flows/Emission to air/high population density | 00.00.000 |  | Elementary flow | 000208-96-8 |  |  | Mass
32684292-96aa-4450-907b-058263804d4a | Acenaphthylene |  | Elementary flows/Emission to soil/industrial | 00.00.000 |  | Elementary flow | 000208-96-8 |  |  | Mass
9a659dbb-3a91-4885-95a5-53e9a877c4ce | Acenaphthylene |  | Elementary flows/Emission to water/lake | 00.00.000 |  | Elementary flow | 000208-96-8 | C12H8 |  | Mass
e49e4d98-512b-42a3-9831-822ae0a0808a | Acenaphthylene |  | Elementary flows/Emission to soil/agricultural | 00.00.000 |  | Elementary flow | 000208-96-8 |  |  | Mass
77bde2b4-ae84-46b2-b015-72605c296ad1 | Acenaphthylene |  | Elementary flows/Emission to soil/unspecified | 00.00.000 |  | Elementary flow | 000208-96-8 |  |  | Mass
8cc11efa-80c1-3ee6-bc1c-4f31c08abaf0 | Acenaphthylene |  | Elementary flows/Emission to air/indoor | 00.00.000 |  | Elementary flow | 000208-96-8 |  |  | Mass
ae1791b5-85ce-481a-9091-75c4b3f51d2c | Acenaphthylene |  | Elementary flows/Emission to air/low population density | 00.00.000 |  | Elementary flow | 000208-96-8 |  |  | Mass
63e76212-8549-11e0-9d78-0800200c9a66 | Acenaphthylene |  | Elementary flows/Emission to air/unspecified | 00.00.000 |  | Elementary flow | 000208-96-8 | C12H8 |  | Mass
c6e27975-c0a0-4189-ac1d-068f47a7b629 | Acenaphthylene |  | Elementary flows/Emission to water/fresh water | 00.00.000 |  | Elementary flow | 000208-96-8 | C12H8 |  | Mass
5ee1696d-08a5-46b1-9d28-daf170a7aae8 | Acenaphthylene |  | Elementary flows/Emission to water/fossil- | 00.00.000 |  | Elementary flow | 000208-96-8 |  |  | Mass
ec4a104f-eab5-4a06-bd0a-e1c34d888718 | Acenaphthylene |  | Elementary flows/Emission to water/surface water | 00.00.000 |  | Elementary flow | 000208-96-8 | C12H8 |  | Mass
2d4642f9-e0d5-4854-9d8e-85e5c9fc2524 | Acenaphthylene |  | Elementary flows/Emission to air/low population density, long-term | 00.00.000 |  | Elementary flow | 000208-96-8 |  |  | Mass
9dc481e4-e4cd-4cb1-a03e-d539f774e958 | Acenaphthylene |  | Elementary flows/Emission to water/ocean | 00.00.000 |  | Elementary flow | 000208-96-8 | C12H8 |  | Mass
15b58430-7bd4-4c6c-967e-514538c85b8d | Acenaphthylene |  | Elementary flows/Emission to water/ground water, long-term | 00.00.000 |  | Elementary flow | 000208-96-8 | C12H8 |  | Mass
2830970e-ff29-4316-af05-da620a208c3b | Acenaphthylene |  | Elementary flows/Emission to water/river | 00.00.000 |  | Elementary flow | 000208-96-8 | C12H8 |  | Mass
aa7fabfd-7dfd-42aa-8ad4-b1412c67ffcd | Acenaphthylene |  | Elementary flows/Emission to soil/forestry | 00.00.000 |  | Elementary flow | 000208-96-8 |  |  | Mass
7c02a013-712f-4588-bfd8-247078e0f4d8 | Acenaphthylene |  | Elementary flows/Emission to water/unspecified | 00.00.000 |  | Elementary flow | 000208-96-8 | C12H8 |  | Mass
a998fad5-65bc-4ea9-905b-df4d5e667358 | Acenaphthylene |  | Elementary flows/Emission to water/ground water | 00.00.000 |  | Elementary flow | 000208-96-8 | C12H8 |  | Mass
4e55906d-814f-425b-8d43-c2498d804126 | Acephate |  | Elementary flows/Emission to air/lower stratosphere + upper troposphere | 00.00.000 |  | Elementary flow | 030560-19-1 |  |  | Mass
248fa8d9-20ad-4e20-ac51-8b1e16a543ea | Acephate |  | Elementary flows/Emission to water/river, long-term | 00.00.000 |  | Elementary flow | 030560-19-1 |  |  | Mass
8f564c34-87f3-4c2d-be26-055106e7f913 | Acephate |  | Elementary flows/Emission to air/high population density | 00.00.000 |  | Elementary flow | 030560-19-1 | C4H10NO3PS |  | Mass
26ba9b49-c8a7-4790-825b-4f3c2d188433 | Acephate |  | Elementary flows/Emission to soil/industrial | 00.00.000 |  | Elementary flow | 030560-19-1 | C4H10NO3PS |  | Mass
ad9e3373-96c4-4d60-87c0-c7d7ed4082f0 | Acephate |  | Elementary flows/Emission to water/lake | 00.00.000 |  | Elementary flow | 030560-19-1 |  |  | Mass
cdcdbfc9-3d5f-4e78-8033-8dbecbb2cfec | Acephate |  | Elementary flows/Emission to soil/agricultural | 00.00.000 |  | Elementary flow | 030560-19-1 | C4H10NO3PS |  | Mass
0eed7d94-0b13-4ddb-8c36-514d1f635154 | Acephate |  | Elementary flows/Emission to water/fresh water, long-term | 00.00.000 |  | Elementary flow | 030560-19-1 |  |  | Mass
836834f9-3b0d-449b-83bf-9c7a733500dc | Acephate |  | Elementary flows/Emission to soil/unspecified | 00.00.000 |  | Elementary flow | 030560-19-1 | C4H10NO3PS |  | Mass
626aa664-bdf9-3eab-ae0b-09d1c7bb1f1d | Acephate |  | Elementary flows/Emission to air/indoor | 00.00.000 |  | Elementary flow | 030560-19-1 |  |  | Mass
63e76213-8549-11e0-9d78-0800200c9a66 | Acephate |  | Elementary flows/Emission to air/low population density | 00.00.000 |  | Elementary flow | 030560-19-1 | C4H10NO3PS |  | Mass
94ab24d4-0121-45c4-84ad-90d715118a06 | Acephate |  | Elementary flows/Emission to air/unspecified | 00.00.000 |  | Elementary flow | 030560-19-1 | C4H10NO3PS |  | Mass
4e4ef4b8-1b4e-451c-a174-64ca230bce73 | Acephate |  | Elementary flows/Emission to water/fresh water | 00.00.000 |  | Elementary flow | 030560-19-1 | C4H10NO3PS |  | Mass
57d644d3-ce50-4a24-8ec5-dfa8be01927c | Acephate |  | Elementary flows/Emission to water/fossil- | 00.00.000 |  | Elementary flow | 030560-19-1 | C4H10NO3PS |  | Mass
7b8ac0f3-af2b-49b9-910c-6c4c102d0420 | Acephate |  | Elementary flows/Emission to air/low population density, long-term | 00.00.000 |  | Elementary flow | 030560-19-1 |  |  | Mass
3a127138-e61d-4f59-9e89-4a0047080874 | Acephate |  | Elementary flows/Emission to water/ocean | 00.00.000 |  | Elementary flow | 030560-19-1 | C4H10NO3PS |  | Mass
b75cdc2e-3772-44a7-b61f-16a86cc8fa5c | Acephate |  | Elementary flows/Emission to water/ground water, long-term | 00.00.000 |  | Elementary flow | 030560-19-1 |  |  | Mass
4a851664-c318-4631-a790-4bca574a5a89 | Acephate |  | Elementary flows/Emission to water/river | 00.00.000 |  | Elementary flow | 030560-19-1 |  |  | Mass
cc117eba-2e3a-46aa-8dd4-604ea3a1d7d0 | Acephate |  | Elementary flows/Emission to soil/forestry | 00.00.000 |  | Elementary flow | 030560-19-1 | C4H10NO3PS |  | Mass
63e76214-8549-11e0-9d78-0800200c9a66 | Acephate |  | Elementary flows/Emission to water/unspecified | 00.00.000 |  | Elementary flow | 030560-19-1 | C4H10NO3PS |  | Mass
7ee85ddd-7088-4b97-8f1c-ca4cfd092ac4 | Acephate |  | Elementary flows/Emission to water/ground water | 00.00.000 |  | Elementary flow | 030560-19-1 |  |  | Mass
8a8b6bc8-d9f6-4887-b44f-839bc2ebb1e8 | Acequinocyl |  | Elementary flows/Emission to soil/agricultural | 00.00.000 |  | Elementary flow | 057960-19-7 |  |  | Mass
43a7e8ef-634e-401b-92f1-32cb42f226ac | Acetaldehyde |  | Elementary flows/Emission to air/lower stratosphere + upper troposphere | 00.00.000 |  | Elementary flow | 000075-07-0 | CH3CHO |  | Mass
62ad3bb9-20a7-4556-9f8b-4c4085a73933 | Acetaldehyde |  | Elementary flows/Emission to water/river, long-term | 00.00.000 |  | Elementary flow | 000075-07-0 | CH3CHO |  | Mass
5ad58fcc-e9ba-4155-a3c9-e4ffb3065a6f | Acetaldehyde |  | Elementary flows/Emission to air/high population density | 00.00.000 |  | Elementary flow | 000075-07-0 | CH3CHO |  | Mass
3d2f35e2-df5e-4edc-8636-733563fdc50a | Acetaldehyde |  | Elementary flows/Emission to soil/industrial | 00.00.000 |  | Elementary flow | 000075-07-0 | CH3CHO |  | Mass
fd765d54-8772-4e0e-8767-6d20681779d6 | Acetaldehyde |  | Elementary flows/Emission to water/lake | 00.00.000 |  | Elementary flow | 000075-07-0 | CH3CHO |  | Mass
d8f18b1b-9adb-4663-b35d-54f492e8330c | Acetaldehyde |  | Elementary flows/Emission to soil/agricultural | 00.00.000 |  | Elementary flow | 000075-07-0 |  |  | Mass
9da8ed40-9156-4fd1-af2b-f8c7cb71ddf5 | Acetaldehyde |  | Elementary flows/Emission to water/fresh water, long-term | 00.00.000 |  | Elementary flow | 000075-07-0 |  |  | Mass
b8585b07-0c9d-48ea-8dbd-6bb64b55abd7 | Acetaldehyde |  | Elementary flows/Emission to soil/unspecified | 00.00.000 |  | Elementary flow | 000075-07-0 | CH3CHO |  | Mass
839f05a3-29ee-3af9-aaf9-f8d6409fc223 | Acetaldehyde |  | Elementary flows/Emission to air/indoor | 00.00.000 |  | Elementary flow | 000075-07-0 |  |  | Mass
fc9f9a81-c4b9-4dce-bc20-9f04e05ca2f1 | Acetaldehyde |  | Elementary flows/Emission to air/low population density | 00.00.000 |  | Elementary flow | 000075-07-0 | CH3CHO |  | Mass
e3e8f6a2-c45e-4685-9859-698b2eadaf5b | Acetaldehyde |  | Elementary flows/Emission to air/unspecified | 00.00.000 |  | Elementary flow | 000075-07-0 | CH3CHO |  | Mass
96f27de7-48e1-4f60-8359-1eafdb14a72a | Acetaldehyde |  | Elementary flows/Emission to water/fresh water | 00.00.000 |  | Elementary flow | 000075-07-0 | CH3CHO |  | Mass
bd541a47-0aff-49e7-82bf-fafab2c13702 | Acetaldehyde |  | Elementary flows/Emission to water/fossil- | 00.00.000 |  | Elementary flow | 000075-07-0 | CH3CHO |  | Mass
7a65d41a-561b-4090-bd81-13672abce16f | Acetaldehyde |  | Elementary flows/Emission to water/surface water | 00.00.000 |  | Elementary flow | 000075-07-0 | CH3CHO |  | Mass
55b0bc94-7f43-4930-ad57-25af3f892757 | Acetaldehyde |  | Elementary flows/Emission to air/low population density, long-term | 00.00.000 |  | Elementary flow | 000075-07-0 | CH3CHO |  | Mass
d4256abf-9f73-4373-b1c0-a9532663ba58 | Acetaldehyde |  | Elementary flows/Emission to water/ocean | 00.00.000 |  | Elementary flow | 000075-07-0 | CH3CHO |  | Mass
5411a599-120a-4a1e-8916-85d43841da24 | Acetaldehyde |  | Elementary flows/Emission to water/ground water, long-term | 00.00.000 |  | Elementary flow | 000075-07-0 | CH3CHO |  | Mass
48c28de2-0891-4544-8300-7f0bbedbd4f0 | Acetaldehyde |  | Elementary flows/Emission to water/river | 00.00.000 |  | Elementary flow | 000075-07-0 | CH3CHO |  | Mass
962d605a-9a20-46a5-8545-835b53e1d19e | Acetaldehyde |  | Elementary flows/Emission to soil/forestry | 00.00.000 |  | Elementary flow | 000075-07-0 | CH3CHO |  | Mass
4b51a9d0-4100-49c1-8d47-ec47eb51c58a | Acetaldehyde |  | Elementary flows/Emission to water/unspecified | 00.00.000 |  | Elementary flow | 000075-07-0 | CH3CHO |  | Mass
28b0681a-8e83-4997-be31-65e5a0a1a81f | Acetaldehyde |  | Elementary flows/Emission to water/ground water | 00.00.000 |  | Elementary flow | 000075-07-0 | CH3CHO |  | Mass
7953e8ff-d3ba-332b-820f-58e874f0c836 | Acetaldehyde ammonia |  | Elementary flows/Emission to air/lower stratosphere + upper troposphere | 00.00.000 |  | Elementary flow | 000075-39-8 |  |  | Mass
584627f8-0e73-3331-8a4d-361d5abb7a69 | Acetaldehyde ammonia |  | Elementary flows/Emission to air/high population density | 00.00.000 |  | Elementary flow | 000075-39-8 |  |  | Mass
af77c0bb-236d-3e31-9f9e-19526c4ede4a | Acetaldehyde ammonia |  | Elementary flows/Emission to soil/industrial | 00.00.000 |  | Elementary flow | 000075-39-8 |  |  | Mass
a9d06ee0-9314-3592-ae87-21bfeef89523 | Acetaldehyde ammonia |  | Elementary flows/Emission to soil/agricultural | 00.00.000 |  | Elementary flow | 000075-39-8 |  |  | Mass
2d9c70cb-5eb7-4188-a07f-2fb767cbd7b0 | Acetaldehyde ammonia |  | Elementary flows/Emission to soil/unspecified | 00.00.000 |  | Elementary flow | 000075-39-8 |  |  | Mass
70547db1-ef49-3c13-a1e3-e1a3a10d093c | Acetaldehyde ammonia |  | Elementary flows/Emission to air/indoor | 00.00.000 |  | Elementary flow | 000075-39-8 |  |  | Mass
1e7b70f3-86dc-3a35-a2da-d3e0a876a044 | Acetaldehyde ammonia |  | Elementary flows/Emission to air/low population density | 00.00.000 |  | Elementary flow | 000075-39-8 |  |  | Mass
63e1ad0b-f772-359b-b238-fa899991e926 | Acetaldehyde ammonia |  | Elementary flows/Emission to air/unspecified | 00.00.000 |  | Elementary flow | 000075-39-8 |  |  | Mass
3929a742-8bdc-3b9e-a3e4-1bd9ff0984db | Acetaldehyde ammonia |  | Elementary flows/Emission to air/low population density, long-term | 00.00.000 |  | Elementary flow | 000075-39-8 |  |  | Mass
bbf8439d-e96a-38a8-a20a-61e36045bd94 | Acetaldehyde ammonia |  | Elementary flows/Emission to water/ocean | 00.00.000 |  | Elementary flow | 000075-39-8 |  |  | Mass
a948fd42-c0a4-3930-b93e-70c99fbc8c9b | Acetaldehyde ammonia |  | Elementary flows/Emission to water/ground water, long-term | 00.00.000 |  | Elementary flow | 000075-39-8 |  |  | Mass
886c5ef6-9027-31aa-87f5-4b488f0480e3 | Acetaldehyde ammonia |  | Elementary flows/Emission to water/river | 00.00.000 |  | Elementary flow | 000075-39-8 |  |  | Mass
bf52a983-ce69-3e66-8493-6322f894a90e | Acetaldehyde ammonia |  | Elementary flows/Emission to soil/forestry | 00.00.000 |  | Elementary flow | 000075-39-8 |  |  | Mass
df30ee65-9062-373f-a25e-03edc63f1589 | Acetaldehyde ammonia |  | Elementary flows/Emission to water/unspecified | 00.00.000 |  | Elementary flow | 000075-39-8 |  |  | Mass
0b0a76f4-55ff-33bc-bea9-66c382a39ddf | Acetaldehyde oxime |  | Elementary flows/Emission to air/lower stratosphere + upper troposphere | 00.00.000 |  | Elementary flow | 000107-29-9 |  |  | Mass
6a028ca3-8108-308d-8436-4a26621c1729 | Acetaldehyde oxime |  | Elementary flows/Emission to air/high population density | 00.00.000 |  | Elementary flow | 000107-29-9 |  |  | Mass
4d4b0fe5-0127-3a96-8358-412b5af6e712 | Acetaldehyde oxime |  | Elementary flows/Emission to soil/industrial | 00.00.000 |  | Elementary flow | 000107-29-9 |  |  | Mass
3e8996cf-3ca1-3543-bd55-40507df193e9 | Acetaldehyde oxime |  | Elementary flows/Emission to soil/agricultural | 00.00.000 |  | Elementary flow | 000107-29-9 |  |  | Mass
72fb0263-3348-44e1-94fa-2a41605ac15c | ACETALDEHYDE OXIME |  | Elementary flows/Emission to soil/unspecified | 00.00.000 |  | Elementary flow | 000107-29-9 |  |  | Mass
e55fd5c1-248b-3fb9-af07-49c02361748c | Acetaldehyde oxime |  | Elementary flows/Emission to air/indoor | 00.00.000 |  | Elementary flow | 000107-29-9 |  |  | Mass
6869494f-af0f-361d-99e8-98fa6b6f6021 | Acetaldehyde oxime |  | Elementary flows/Emission to air/low population density | 00.00.000 |  | Elementary flow | 000107-29-9 |  |  | Mass
e3e926ad-480f-3945-962a-d0cdfc246c57 | Acetaldehyde oxime |  | Elementary flows/Emission to air/unspecified | 00.00.000 |  | Elementary flow | 000107-29-9 |  |  | Mass
f53615c6-1ce4-3519-8ce8-9110003af28c | Acetaldehyde oxime |  | Elementary flows/Emission to air/low population density, long-term | 00.00.000 |  | Elementary flow | 000107-29-9 |  |  | Mass
f761c878-2988-3cd8-b66e-f0a1f812dbaf | Acetaldehyde oxime |  | Elementary flows/Emission to water/ocean | 00.00.000 |  | Elementary flow | 000107-29-9 |  |  | Mass
f9eb5dbd-c02c-3246-bc45-af2b87283ff9 | Acetaldehyde oxime |  | Elementary flows/Emission to water/ground water, long-term | 00.00.000 |  | Elementary flow | 000107-29-9 |  |  | Mass
2313294e-f561-3c66-8204-72bb92075231 | Acetaldehyde oxime |  | Elementary flows/Emission to water/river | 00.00.000 |  | Elementary flow | 000107-29-9 |  |  | Mass
ab19f4ca-b150-386f-afc4-571c704cbf3d | Acetaldehyde oxime |  | Elementary flows/Emission to soil/forestry | 00.00.000 |  | Elementary flow | 000107-29-9 |  |  | Mass
479e6fef-107f-37a0-8bdc-c7d54df653f3 | Acetaldehyde oxime |  | Elementary flows/Emission to water/unspecified | 00.00.000 |  | Elementary flow | 000107-29-9 |  |  | Mass
ae960016-62c9-3256-ba28-c22d0fba883f | Acetaldehyde, chloro- |  | Elementary flows/Emission to air/lower stratosphere + upper troposphere | 00.00.000 |  | Elementary flow | 000107-20-0 |  |  | Mass
bcb50af6-fb39-373e-9232-1b94d198fab4 | Acetaldehyde, chloro- |  | Elementary flows/Emission to water/river, long-term | 00.00.000 |  | Elementary flow | 000107-20-0 |  |  | Mass
6e105b96-b549-3a9c-9b69-3905f2187429 | Acetaldehyde, chloro- |  | Elementary flows/Emission to air/high population density | 00.00.000 |  | Elementary flow | 000107-20-0 |  |  | Mass
3b6cf083-913a-30f0-bc8a-46c1c590eabb | Acetaldehyde, chloro- |  | Elementary flows/Emission to soil/industrial | 00.00.000 |  | Elementary flow | 000107-20-0 |  |  | Mass
ef13bce8-64da-328e-880b-53038687a794 | Acetaldehyde, chloro- |  | Elementary flows/Emission to water/lake | 00.00.000 |  | Elementary flow | 000107-20-0 |  |  | Mass
cb084ec9-293f-32fe-9564-2f30e320d9b9 | Acetaldehyde, chloro- |  | Elementary flows/Emission to soil/agricultural | 00.00.000 |  | Elementary flow | 000107-20-0 |  |  | Mass
bc102ffd-65ab-3de8-86aa-374d2f723127 | Acetaldehyde, chloro- |  | Elementary flows/Emission to air/indoor | 00.00.000 |  | Elementary flow | 000107-20-0 |  |  | Mass
082f2dc5-5004-39d7-bfb9-51a67a84bef5 | Acetaldehyde, chloro- |  | Elementary flows/Emission to air/low population density | 00.00.000 |  | Elementary flow | 000107-20-0 |  |  | Mass
63f8f688-863c-3abd-b92b-d21c05af325d | Acetaldehyde, chloro- |  | Elementary flows/Emission to air/unspecified | 00.00.000 |  | Elementary flow | 000107-20-0 |  |  | Mass
bff9c25e-eece-385e-b7ec-23e154ecac6a | Acetaldehyde, chloro- |  | Elementary flows/Emission to air/low population density, long-term | 00.00.000 |  | Elementary flow | 000107-20-0 |  |  | Mass
cd7a2c29-3353-3c06-9e04-d63728a8b53f | Acetaldehyde, chloro- |  | Elementary flows/Emission to water/ocean | 00.00.000 |  | Elementary flow | 000107-20-0 |  |  | Mass
f8268fc6-15a6-3eae-81ff-5dbe6cfce2fb | Acetaldehyde, chloro- |  | Elementary flows/Emission to water/ground water, long-term | 00.00.000 |  | Elementary flow | 000107-20-0 |  |  | Mass
2080d496-3e8b-356c-8fff-702e0fa00dcd | Acetaldehyde, chloro- |  | Elementary flows/Emission to water/river | 00.00.000 |  | Elementary flow | 000107-20-0 |  |  | Mass
92fcdb24-b10c-3523-8f15-03b50895b038 | Acetaldehyde, chloro- |  | Elementary flows/Emission to soil/forestry | 00.00.000 |  | Elementary flow | 000107-20-0 |  |  | Mass
c005c84d-95e4-3709-8bbc-bee1210c0a77 | Acetaldehyde, chloro- |  | Elementary flows/Emission to water/unspecified | 00.00.000 |  | Elementary flow | 000107-20-0 |  |  | Mass
5b0e1b77-c84b-314f-9bcd-6cd674b05b94 | Acetaldehyde, chloro- |  | Elementary flows/Emission to water/ground water | 00.00.000 |  | Elementary flow | 000107-20-0 |  |  | Mass
f444d976-2a13-3d58-9e11-55a9f00f72a5 | Acetaldehyde, trichloro- |  | Elementary flows/Emission to air/lower stratosphere + upper troposphere | 00.00.000 |  | Elementary flow | 000075-87-6 |  |  | Mass
e71f3806-72f5-31a5-9dc2-53ecc4a47195 | Acetaldehyde, trichloro- |  | Elementary flows/Emission to water/river, long-term | 00.00.000 |  | Elementary flow | 000075-87-6 |  |  | Mass
4c75636b-b616-3b9d-a522-ab733a9529c8 | Acetaldehyde, trichloro- |  | Elementary flows/Emission to air/high population density | 00.00.000 |  | Elementary flow | 000075-87-6 |  |  | Mass
30cf035c-b73d-3867-9b21-508e5aaec011 | Acetaldehyde, trichloro- |  | Elementary flows/Emission to soil/industrial | 00.00.000 |  | Elementary flow | 000075-87-6 |  |  | Mass
bb845748-7436-3d40-afe5-0c0e6a2b23a9 | Acetaldehyde, trichloro- |  | Elementary flows/Emission to water/lake | 00.00.000 |  | Elementary flow | 000075-87-6 |  |  | Mass
006fd3df-f15a-3ec4-ad0e-2a6b466a3c21 | Acetaldehyde, trichloro- |  | Elementary flows/Emission to soil/agricultural | 00.00.000 |  | Elementary flow | 000075-87-6 |  |  | Mass
df23182a-1258-3b27-a74c-e1deacc776a6 | Acetaldehyde, trichloro- |  | Elementary flows/Emission to soil/unspecified | 00.00.000 |  | Elementary flow | 000075-87-6 |  |  | Mass
54919306-822d-3a3a-b5ca-60aee977c4ed | Acetaldehyde, trichloro- |  | Elementary flows/Emission to air/indoor | 00.00.000 |  | Elementary flow | 000075-87-6 |  |  | Mass
d744f29b-ab6c-34e5-b400-26af90ab4519 | Acetaldehyde, trichloro- |  | Elementary flows/Emission to air/low population density | 00.00.000 |  | Elementary flow | 000075-87-6 |  |  | Mass
2ad56833-9533-3261-af17-e6c87f13d8ab | Acetaldehyde, trichloro- |  | Elementary flows/Emission to air/unspecified | 00.00.000 |  | Elementary flow | 000075-87-6 |  |  | Mass
d7837510-8664-3762-a480-3f0351e51e24 | Acetaldehyde, trichloro- |  | Elementary flows/Emission to air/low population density, long-term | 00.00.000 |  | Elementary flow | 000075-87-6 |  |  | Mass
b1b0ba24-46a0-3031-b5ea-ce6f4965deb4 | Acetaldehyde, trichloro- |  | Elementary flows/Emission to water/ocean | 00.00.000 |  | Elementary flow | 000075-87-6 |  |  | Mass
01ec3757-9027-3f4e-9df9-b060a762944b | Acetaldehyde, trichloro- |  | Elementary flows/Emission to water/ground water, long-term | 00.00.000 |  | Elementary flow | 000075-87-6 |  |  | Mass
daf79eae-3693-30c3-9c65-b78f49afaf62 | Acetaldehyde, trichloro- |  | Elementary flows/Emission to water/river | 00.00.000 |  | Elementary flow | 000075-87-6 |  |  | Mass
d7d806fb-bfc6-338c-9f0a-41cc817f767e | Acetaldehyde, trichloro- |  | Elementary flows/Emission to soil/forestry | 00.00.000 |  | Elementary flow | 000075-87-6 |  |  | Mass
3417d1f4-4642-3047-9c0e-3b987c483fcf | Acetaldehyde, trichloro- |  | Elementary flows/Emission to water/unspecified | 00.00.000 |  | Elementary flow | 000075-87-6 |  |  | Mass
aef22aba-8cb9-3a62-9e28-fe8943878e59 | Acetaldehyde, trichloro- |  | Elementary flows/Emission to water/ground water | 00.00.000 |  | Elementary flow | 000075-87-6 |  |  | Mass
26194940-7ae9-4ddd-84b0-1a3c9b816a1d | Acetamide |  | Elementary flows/Emission to air/lower stratosphere + upper troposphere | 00.00.000 |  | Elementary flow | 000060-35-5 |  |  | Mass
90928676-8ac6-4d96-bf6d-86c03e6efde4 | Acetamide |  | Elementary flows/Emission to water/river, long-term | 00.00.000 |  | Elementary flow | 000060-35-5 |  |  | Mass
39121209-cb4b-43b3-8906-b18b1eb426b7 | Acetamide |  | Elementary flows/Emission to air/high population density | 00.00.000 |  | Elementary flow | 000060-35-5 | CH3CONH2 |  | Mass
b237cb5b-d880-48aa-9208-94bddbea9217 | Acetamide |  | Elementary flows/Emission to soil/industrial | 00.00.000 |  | Elementary flow | 000060-35-5 | CH3CONH2 |  | Mass
2a381f64-c41c-4deb-b33d-cf70cc76ea8d | Acetamide |  | Elementary flows/Emission to water/lake | 00.00.000 |  | Elementary flow | 000060-35-5 |  |  | Mass
eb23cf3a-b866-458d-94b3-9aee4145fcc9 | Acetamide |  | Elementary flows/Emission to soil/agricultural | 00.00.000 |  | Elementary flow | 000060-35-5 | CH3CONH2 |  | Mass
467384b3-d9af-4573-a903-3d21a1660ada | Acetamide |  | Elementary flows/Emission to water/fresh water, long-term | 00.00.000 |  | Elementary flow | 000060-35-5 |  |  | Mass
3b8ac5d3-6b7d-437b-9dc8-02ad77547780 | Acetamide |  | Elementary flows/Emission to soil/unspecified | 00.00.000 |  | Elementary flow | 000060-35-5 | CH3CONH2 |  | Mass
b456819e-e1a9-3591-9ea8-7c78b575fa5d | Acetamide |  | Elementary flows/Emission to air/indoor | 00.00.000 |  | Elementary flow | 000060-35-5 |  |  | Mass
15720685-ab3e-4167-904a-3d2992d72ddf | Acetamide |  | Elementary flows/Emission to air/low population density | 00.00.000 |  | Elementary flow | 000060-35-5 | CH3CONH2 |  | Mass
fe6ba47d-7ec3-4d75-ac81-228f67327523 | Acetamide |  | Elementary flows/Emission to air/unspecified | 00.00.000 |  | Elementary flow | 000060-35-5 |  |  | Mass
40badfea-fea1-4ba5-9bd5-e104797d55be | Acetamide |  | Elementary flows/Emission to water/fresh water | 00.00.000 |  | Elementary flow | 000060-35-5 |  |  | Mass
41cb1cf9-153a-4865-a0ca-d63021beea1d | Acetamide |  | Elementary flows/Emission to water/fossil- | 00.00.000 |  | Elementary flow | 000060-35-5 | CH3CONH2 |  | Mass
09e070fe-a643-4933-825b-b4bf9f3f7a9f | Acetamide |  | Elementary flows/Emission to air/low population density, long-term | 00.00.000 |  | Elementary flow | 000060-35-5 |  |  | Mass
686e87ae-23aa-42ce-ac83-fcb207ae2f83 | Acetamide |  | Elementary flows/Emission to water/ocean | 00.00.000 |  | Elementary flow | 000060-35-5 | CH3CONH2 |  | Mass
2cdbec37-ffb0-4050-bae2-7d28ad230f3b | Acetamide |  | Elementary flows/Emission to water/ground water, long-term | 00.00.000 |  | Elementary flow | 000060-35-5 |  |  | Mass
f7796ae3-8a26-41fd-9a39-e272195b70bd | Acetamide |  | Elementary flows/Emission to water/river | 00.00.000 |  | Elementary flow | 000060-35-5 |  |  | Mass
287ccdac-c4a2-4672-b7c6-4f0f6e30d99f | Acetamide |  | Elementary flows/Emission to soil/forestry | 00.00.000 |  | Elementary flow | 000060-35-5 | CH3CONH2 |  | Mass
e624e429-27a6-497d-be78-30e7ac1349cc | Acetamide |  | Elementary flows/Emission to water/unspecified | 00.00.000 |  | Elementary flow | 000060-35-5 | CH3CONH2 |  | Mass
929279c8-7496-4fb5-b55d-0c55572b5c46 | Acetamide |  | Elementary flows/Emission to water/ground water | 00.00.000 |  | Elementary flow | 000060-35-5 |  |  | Mass
2ec81feb-dc4b-30af-a283-04d553f16aee | Acetamide, 2,2-dichloro- |  | Elementary flows/Emission to air/lower stratosphere + upper troposphere | 00.00.000 |  | Elementary flow | 000683-72-7 |  |  | Mass
8d150c0e-923e-3472-80de-8424626c1e83 | Acetamide, 2,2-dichloro- |  | Elementary flows/Emission to air/high population density | 00.00.000 |  | Elementary flow | 000683-72-7 |  |  | Mass
f900ea69-2953-3d28-8c47-629ef344cae1 | Acetamide, 2,2-dichloro- |  | Elementary flows/Emission to soil/industrial | 00.00.000 |  | Elementary flow | 000683-72-7 |  |  | Mass
a8393e0f-1dea-325e-b662-e6e859c7a4c9 | Acetamide, 2,2-dichloro- |  | Elementary flows/Emission to soil/agricultural | 00.00.000 |  | Elementary flow | 000683-72-7 |  |  | Mass
5247df45-fb6c-42e3-adf5-caa9089472ba | ACETAMIDE, 2,2-DICHLORO- |  | Elementary flows/Emission to soil/unspecified | 00.00.000 |  | Elementary flow | 000683-72-7 |  |  | Mass
c1fddac4-386a-3396-a954-3d3323f68a81 | Acetamide, 2,2-dichloro- |  | Elementary flows/Emission to air/indoor | 00.00.000 |  | Elementary flow | 000683-72-7 |  |  | Mass
c511f31b-33d0-3073-a84f-c6f6cdebaf72 | Acetamide, 2,2-dichloro- |  | Elementary flows/Emission to air/low population density | 00.00.000 |  | Elementary flow | 000683-72-7 |  |  | Mass
e687e3b0-c777-378a-b109-a87b5752d241 | Acetamide, 2,2-dichloro- |  | Elementary flows/Emission to air/unspecified | 00.00.000 |  | Elementary flow | 000683-72-7 |  |  | Mass
92ad7cf9-ffc3-3c8c-be1b-d7e2d4efbc44 | Acetamide, 2,2-dichloro- |  | Elementary flows/Emission to air/low population density, long-term | 00.00.000 |  | Elementary flow | 000683-72-7 |  |  | Mass
5522dbbc-d00f-318a-a5d5-727ee5ce2527 | Acetamide, 2,2-dichloro- |  | Elementary flows/Emission to water/ocean | 00.00.000 |  | Elementary flow | 000683-72-7 |  |  | Mass
00fcd849-9b9a-3da4-a6ea-19f8d084a34b | Acetamide, 2,2-dichloro- |  | Elementary flows/Emission to water/ground water, long-term | 00.00.000 |  | Elementary flow | 000683-72-7 |  |  | Mass
7f6d9e0a-8f94-3acd-a91d-bf6116be6688 | Acetamide, 2,2-dichloro- |  | Elementary flows/Emission to water/river | 00.00.000 |  | Elementary flow | 000683-72-7 |  |  | Mass
39c96150-cf8d-35b1-a640-70aeeeab14cb | Acetamide, 2,2-dichloro- |  | Elementary flows/Emission to soil/forestry | 00.00.000 |  | Elementary flow | 000683-72-7 |  |  | Mass
86e50f45-fe97-396d-872e-3ba963dee318 | Acetamide, 2,2-dichloro- |  | Elementary flows/Emission to water/unspecified | 00.00.000 |  | Elementary flow | 000683-72-7 |  |  | Mass
c2aaf3f4-dea4-3b06-a68a-06a7248f512a | Acetamide, N,N-diethyl- |  | Elementary flows/Emission to air/lower stratosphere + upper troposphere | 00.00.000 |  | Elementary flow | 000685-91-6 |  |  | Mass
25732dcf-0706-3e3a-a7c2-e4db155da670 | Acetamide, N,N-diethyl- |  | Elementary flows/Emission to water/river, long-term | 00.00.000 |  | Elementary flow | 000685-91-6 |  |  | Mass
1c4318b3-4b95-3a99-981f-e4dece5ccdfc | Acetamide, N,N-diethyl- |  | Elementary flows/Emission to air/high population density | 00.00.000 |  | Elementary flow | 000685-91-6 |  |  | Mass
fd758c40-4fb4-3ada-9a14-18b59111e6f2 | Acetamide, N,N-diethyl- |  | Elementary flows/Emission to soil/industrial | 00.00.000 |  | Elementary flow | 000685-91-6 |  |  | Mass
4858a7d3-9dda-343a-9e58-60ce27f66a5b | Acetamide, N,N-diethyl- |  | Elementary flows/Emission to water/lake | 00.00.000 |  | Elementary flow | 000685-91-6 |  |  | Mass
ffac54e8-01a0-3eb0-9c09-9cc18be3b786 | Acetamide, N,N-diethyl- |  | Elementary flows/Emission to soil/agricultural | 00.00.000 |  | Elementary flow | 000685-91-6 |  |  | Mass
4fc3b3f5-9e9b-3eb3-8885-a585871dedf4 | Acetamide, N,N-diethyl- |  | Elementary flows/Emission to soil/unspecified | 00.00.000 |  | Elementary flow | 000685-91-6 |  |  | Mass
06b2a72c-9a82-3537-a06e-3833738a5318 | Acetamide, N,N-diethyl- |  | Elementary flows/Emission to air/indoor | 00.00.000 |  | Elementary flow | 000685-91-6 |  |  | Mass
8f6e5efd-fd80-3031-bc78-6e82739c3d1b | Acetamide, N,N-diethyl- |  | Elementary flows/Emission to air/low population density | 00.00.000 |  | Elementary flow | 000685-91-6 |  |  | Mass
08cf98a3-5c43-31b7-a681-0131cadf55bc | Acetamide, N,N-diethyl- |  | Elementary flows/Emission to air/unspecified | 00.00.000 |  | Elementary flow | 000685-91-6 |  |  | Mass
ee2978bf-d9eb-36eb-8c22-c40faa9a8064 | Acetamide, N,N-diethyl- |  | Elementary flows/Emission to air/low population density, long-term | 00.00.000 |  | Elementary flow | 000685-91-6 |  |  | Mass
863600a2-9467-319b-ad2b-d4965bb77a23 | Acetamide, N,N-diethyl- |  | Elementary flows/Emission to water/ocean | 00.00.000 |  | Elementary flow | 000685-91-6 |  |  | Mass
cb5bed45-7b9a-32e6-8099-c4847deeb006 | Acetamide, N,N-diethyl- |  | Elementary flows/Emission to water/ground water, long-term | 00.00.000 |  | Elementary flow | 000685-91-6 |  |  | Mass
4c4081be-a010-3eb9-8a37-c76f13d6c281 | Acetamide, N,N-diethyl- |  | Elementary flows/Emission to water/river | 00.00.000 |  | Elementary flow | 000685-91-6 |  |  | Mass
01503917-8c8e-3112-a67b-4b1ee2e718cf | Acetamide, N,N-diethyl- |  | Elementary flows/Emission to soil/forestry | 00.00.000 |  | Elementary flow | 000685-91-6 |  |  | Mass
2f774908-feaa-3e5d-9bcb-428d2f510716 | Acetamide, N,N-diethyl- |  | Elementary flows/Emission to water/unspecified | 00.00.000 |  | Elementary flow | 000685-91-6 |  |  | Mass
996d2661-af3d-3066-8a87-07199ed7fab9 | Acetamide, N,N-diethyl- |  | Elementary flows/Emission to water/ground water | 00.00.000 |  | Elementary flow | 000685-91-6 |  |  | Mass
c12c3d4d-c957-3531-b12b-362beea21041 | Acetamide, N-(2-fluorenyl)-2,2,2-trifluoro- |  | Elementary flows/Emission to air/lower stratosphere + upper troposphere | 00.00.000 |  | Elementary flow | 000363-17-7 |  |  | Mass
16f432ed-6ed8-3302-a29c-9c25440d80a7 | Acetamide, N-(2-fluorenyl)-2,2,2-trifluoro- |  | Elementary flows/Emission to water/river, long-term | 00.00.000 |  | Elementary flow | 000363-17-7 |  |  | Mass
2c4aa91f-1c66-37e3-8580-38bcaf1fd1ae | Acetamide, N-(2-fluorenyl)-2,2,2-trifluoro- |  | Elementary flows/Emission to air/high population density | 00.00.000 |  | Elementary flow | 000363-17-7 |  |  | Mass
e0776fb5-1de7-390b-a440-d56648334dce | Acetamide, N-(2-fluorenyl)-2,2,2-trifluoro- |  | Elementary flows/Emission to soil/industrial | 00.00.000 |  | Elementary flow | 000363-17-7 |  |  | Mass
320710e4-1bde-396f-b80c-5c312ef3542d | Acetamide, N-(2-fluorenyl)-2,2,2-trifluoro- |  | Elementary flows/Emission to water/lake | 00.00.000 |  | Elementary flow | 000363-17-7 |  |  | Mass
d99d3a2c-5c50-3026-b5cd-0c8350acde35 | Acetamide, N-(2-fluorenyl)-2,2,2-trifluoro- |  | Elementary flows/Emission to soil/agricultural | 00.00.000 |  | Elementary flow | 000363-17-7 |  |  | Mass
5370b9b0-95c5-3a4a-bbf1-5a4007ad7b62 | Acetamide, N-(2-fluorenyl)-2,2,2-trifluoro- |  | Elementary flows/Emission to soil/unspecified | 00.00.000 |  | Elementary flow | 000363-17-7 |  |  | Mass
0f188365-4410-3cb9-821b-23597088ce29 | Acetamide, N-(2-fluorenyl)-2,2,2-trifluoro- |  | Elementary flows/Emission to air/indoor | 00.00.000 |  | Elementary flow | 000363-17-7 |  |  | Mass
6af68b32-1194-3eff-b5e2-aa002cc49276 | Acetamide, N-(2-fluorenyl)-2,2,2-trifluoro- |  | Elementary flows/Emission to air/low population density | 00.00.000 |  | Elementary flow | 000363-17-7 |  |  | Mass
b05e3035-4f32-3008-bfa7-19f81843607d | Acetamide, N-(2-fluorenyl)-2,2,2-trifluoro- |  | Elementary flows/Emission to air/unspecified | 00.00.000 |  | Elementary flow | 000363-17-7 |  |  | Mass
ba0327a1-04e6-363b-8073-8fadc227d257 | Acetamide, N-(2-fluorenyl)-2,2,2-trifluoro- |  | Elementary flows/Emission to air/low population density, long-term | 00.00.000 |  | Elementary flow | 000363-17-7 |  |  | Mass
b2b29de0-b7b9-3966-8e90-8450e3940d11 | Acetamide, N-(2-fluorenyl)-2,2,2-trifluoro- |  | Elementary flows/Emission to water/ocean | 00.00.000 |  | Elementary flow | 000363-17-7 |  |  | Mass
2951c59d-b63c-38f6-8582-4edaf9173662 | Acetamide, N-(2-fluorenyl)-2,2,2-trifluoro- |  | Elementary flows/Emission to water/ground water, long-term | 00.00.000 |  | Elementary flow | 000363-17-7 |  |  | Mass
2463b601-3a3e-3cc5-ad15-ea54dc5e015c | Acetamide, N-(2-fluorenyl)-2,2,2-trifluoro- |  | Elementary flows/Emission to water/river | 00.00.000 |  | Elementary flow | 000363-17-7 |  |  | Mass
8528d0e8-76a9-32af-972e-292cfc8c5cd4 | Acetamide, N-(2-fluorenyl)-2,2,2-trifluoro- |  | Elementary flows/Emission to soil/forestry | 00.00.000 |  | Elementary flow | 000363-17-7 |  |  | Mass
8f23fcd9-b093-3abd-a079-69a9e2c1c7bb | Acetamide, N-(2-fluorenyl)-2,2,2-trifluoro- |  | Elementary flows/Emission to water/unspecified | 00.00.000 |  | Elementary flow | 000363-17-7 |  |  | Mass
07226a04-edb9-3e59-9b61-d2351644a6cc | Acetamide, N-(2-fluorenyl)-2,2,2-trifluoro- |  | Elementary flows/Emission to water/ground water | 00.00.000 |  | Elementary flow | 000363-17-7 |  |  | Mass
3ec7a7f4-872f-34e5-93d4-7db85e20631f | Acetamide, N-(9-oxo-2-fluorenyl)- |  | Elementary flows/Emission to air/lower stratosphere + upper troposphere | 00.00.000 |  | Elementary flow | 003096-50-2 |  |  | Mass
8e9f5a39-6552-3cb2-a27e-6c7823926ac3 | Acetamide, N-(9-oxo-2-fluorenyl)- |  | Elementary flows/Emission to water/river, long-term | 00.00.000 |  | Elementary flow | 003096-50-2 |  |  | Mass
cb058f02-6a40-3635-a0f2-ad03ba2b6d04 | Acetamide, N-(9-oxo-2-fluorenyl)- |  | Elementary flows/Emission to air/high population density | 00.00.000 |  | Elementary flow | 003096-50-2 |  |  | Mass
95ca0935-1905-3189-9b01-57817e736f2b | Acetamide, N-(9-oxo-2-fluorenyl)- |  | Elementary flows/Emission to soil/industrial | 00.00.000 |  | Elementary flow | 003096-50-2 |  |  | Mass
e8e4450b-781a-384e-978c-e3af1a2cc27a | Acetamide, N-(9-oxo-2-fluorenyl)- |  | Elementary flows/Emission to water/lake | 00.00.000 |  | Elementary flow | 003096-50-2 |  |  | Mass
8bd62cc0-c198-30c1-8a4e-2916f494336e | Acetamide, N-(9-oxo-2-fluorenyl)- |  | Elementary flows/Emission to soil/agricultural | 00.00.000 |  | Elementary flow | 003096-50-2 |  |  | Mass
2e38d2a4-4900-3bd5-b6c4-18cf7bcb3020 | Acetamide, N-(9-oxo-2-fluorenyl)- |  | Elementary flows/Emission to soil/unspecified | 00.00.000 |  | Elementary flow | 003096-50-2 |  |  | Mass
94fcac74-140c-3821-ab08-9bd79a42d72a | Acetamide, N-(9-oxo-2-fluorenyl)- |  | Elementary flows/Emission to air/indoor | 00.00.000 |  | Elementary flow | 003096-50-2 |  |  | Mass
8baed7d9-ca15-3f4b-9512-f571d54e52eb | Acetamide, N-(9-oxo-2-fluorenyl)- |  | Elementary flows/Emission to air/low population density | 00.00.000 |  | Elementary flow | 003096-50-2 |  |  | Mass
23e70c0b-6e04-36a0-a9f5-b34883c85451 | Acetamide, N-(9-oxo-2-fluorenyl)- |  | Elementary flows/Emission to air/unspecified | 00.00.000 |  | Elementary flow | 003096-50-2 |  |  | Mass
bae66e70-bb03-31f9-9ce9-087f4b44a06c | Acetamide, N-(9-oxo-2-fluorenyl)- |  | Elementary flows/Emission to air/low population density, long-term | 00.00.000 |  | Elementary flow | 003096-50-2 |  |  | Mass
aec74dbc-ec4e-3017-852b-6c51a114d5a6 | Acetamide, N-(9-oxo-2-fluorenyl)- |  | Elementary flows/Emission to water/ocean | 00.00.000 |  | Elementary flow | 003096-50-2 |  |  | Mass
05cdf6e3-2093-367d-a7b0-ea9abdcfbc97 | Acetamide, N-(9-oxo-2-fluorenyl)- |  | Elementary flows/Emission to water/ground water, long-term | 00.00.000 |  | Elementary flow | 003096-50-2 |  |  | Mass
40c565bd-0fad-3378-9d97-f01f6f9a683a | Acetamide, N-(9-oxo-2-fluorenyl)- |  | Elementary flows/Emission to water/river | 00.00.000 |  | Elementary flow | 003096-50-2 |  |  | Mass
c47bc331-ce9d-3968-a69d-4aac4cf21979 | Acetamide, N-(9-oxo-2-fluorenyl)- |  | Elementary flows/Emission to soil/forestry | 00.00.000 |  | Elementary flow | 003096-50-2 |  |  | Mass
4de2ffd4-34f6-327a-9dd9-b7020871a328 | Acetamide, N-(9-oxo-2-fluorenyl)- |  | Elementary flows/Emission to water/unspecified | 00.00.000 |  | Elementary flow | 003096-50-2 |  |  | Mass
da4d8695-f934-36f7-81ad-d522768b4fd3 | Acetamide, N-(9-oxo-2-fluorenyl)- |  | Elementary flows/Emission to water/ground water | 00.00.000 |  | Elementary flow | 003096-50-2 |  |  | Mass
90419bd4-82e3-3e3f-9e07-6b151e429a1b | Acetamide, N-4-(4'-fluorobiphenyl)- |  | Elementary flows/Emission to air/lower stratosphere + upper troposphere | 00.00.000 |  | Elementary flow | 000398-32-3 |  |  | Mass
692ee25b-23e4-36c0-97f5-b6db035ce7b4 | Acetamide, N-4-(4'-fluorobiphenyl)- |  | Elementary flows/Emission to water/river, long-term | 00.00.000 |  | Elementary flow | 000398-32-3 |  |  | Mass
9fa70654-940b-3ea3-9cf6-27ea56da9d47 | Acetamide, N-4-(4'-fluorobiphenyl)- |  | Elementary flows/Emission to air/high population density | 00.00.000 |  | Elementary flow | 000398-32-3 |  |  | Mass
07c99f70-bb31-36be-b409-c59bbce726e3 | Acetamide, N-4-(4'-fluorobiphenyl)- |  | Elementary flows/Emission to soil/industrial | 00.00.000 |  | Elementary flow | 000398-32-3 |  |  | Mass
d6358ac0-9b7a-3b99-8299-90813fbaf9cc | Acetamide, N-4-(4'-fluorobiphenyl)- |  | Elementary flows/Emission to water/lake | 00.00.000 |  | Elementary flow | 000398-32-3 |  |  | Mass
c9fb9149-3cfb-39f4-8168-cb0695d4f4f4 | Acetamide, N-4-(4'-fluorobiphenyl)- |  | Elementary flows/Emission to soil/agricultural | 00.00.000 |  | Elementary flow | 000398-32-3 |  |  | Mass
ef7d2da1-e3e2-39ef-af02-535fd27df2c4 | Acetamide, N-4-(4'-fluorobiphenyl)- |  | Elementary flows/Emission to soil/unspecified | 00.00.000 |  | Elementary flow | 000398-32-3 |  |  | Mass
a10f2874-67c6-3cb0-9903-f92f35cf7a1e | Acetamide, N-4-(4'-fluorobiphenyl)- |  | Elementary flows/Emission to air/indoor | 00.00.000 |  | Elementary flow | 000398-32-3 |  |  | Mass
75820162-32ea-3e22-8417-4faf75075a5e | Acetamide, N-4-(4'-fluorobiphenyl)- |  | Elementary flows/Emission to air/low population density | 00.00.000 |  | Elementary flow | 000398-32-3 |  |  | Mass
8d6c82d5-8ebd-3198-b0be-f5ef6a214fdf | Acetamide, N-4-(4'-fluorobiphenyl)- |  | Elementary flows/Emission to air/unspecified | 00.00.000 |  | Elementary flow | 000398-32-3 |  |  | Mass
438a36e6-a980-3521-9050-376eede95317 | Acetamide, N-4-(4'-fluorobiphenyl)- |  | Elementary flows/Emission to air/low population density, long-term | 00.00.000 |  | Elementary flow | 000398-32-3 |  |  | Mass
09a01a66-c075-3158-b21b-d9a09c6ca8a5 | Acetamide, N-4-(4'-fluorobiphenyl)- |  | Elementary flows/Emission to water/ocean | 00.00.000 |  | Elementary flow | 000398-32-3 |  |  | Mass
11931413-51c4-3b60-b0a5-e4fde1560416 | Acetamide, N-4-(4'-fluorobiphenyl)- |  | Elementary flows/Emission to water/ground water, long-term | 00.00.000 |  | Elementary flow | 000398-32-3 |  |  | Mass
f672b823-71d5-3304-af80-0bdcafe8a907 | Acetamide, N-4-(4'-fluorobiphenyl)- |  | Elementary flows/Emission to water/river | 00.00.000 |  | Elementary flow | 000398-32-3 |  |  | Mass
ab123350-6a2a-3165-bc20-4bab7c72b444 | Acetamide, N-4-(4'-fluorobiphenyl)- |  | Elementary flows/Emission to soil/forestry | 00.00.000 |  | Elementary flow | 000398-32-3 |  |  | Mass
6addc387-b9f4-3c03-b1ad-52b0a0b8a044 | Acetamide, N-4-(4'-fluorobiphenyl)- |  | Elementary flows/Emission to water/unspecified | 00.00.000 |  | Elementary flow | 000398-32-3 |  |  | Mass
b2f3a280-7058-324f-8c80-009ac10a961c | Acetamide, N-4-(4'-fluorobiphenyl)- |  | Elementary flows/Emission to water/ground water | 00.00.000 |  | Elementary flow | 000398-32-3 |  |  | Mass
69d912e5-eaa2-372c-9e7d-1a0627443ace | Acetaminophen |  | Elementary flows/Emission to air/lower stratosphere + upper troposphere | 00.00.000 |  | Elementary flow | 000103-90-2 |  |  | Mass
a595185a-ff5d-3456-b73b-5ac8d6ce3275 | Acetaminophen |  | Elementary flows/Emission to water/river, long-term | 00.00.000 |  | Elementary flow | 000103-90-2 |  |  | Mass
09a35a00-3ea1-316a-9c24-8765bc173f17 | Acetaminophen |  | Elementary flows/Emission to air/high population density | 00.00.000 |  | Elementary flow | 000103-90-2 |  |  | Mass
c927b9b0-de73-376f-9abe-ab985bad3f45 | Acetaminophen |  | Elementary flows/Emission to soil/industrial | 00.00.000 |  | Elementary flow | 000103-90-2 |  |  | Mass
2521b8d6-417d-3a47-b5d1-2c656b12675a | Acetaminophen |  | Elementary flows/Emission to water/lake | 00.00.000 |  | Elementary flow | 000103-90-2 |  |  | Mass
fe4ab9bd-4c89-37c9-b497-3107912ea306 | Acetaminophen |  | Elementary flows/Emission to soil/agricultural | 00.00.000 |  | Elementary flow | 000103-90-2 |  |  | Mass
e597f2ee-d4f7-34cd-b82e-ac1fda8817f8 | Acetaminophen |  | Elementary flows/Emission to soil/unspecified | 00.00.000 |  | Elementary flow | 000103-90-2 |  |  | Mass
fa72fb27-e74f-305c-aa73-c14ab2dd446c | Acetaminophen |  | Elementary flows/Emission to air/indoor | 00.00.000 |  | Elementary flow | 000103-90-2 |  |  | Mass
b0d57735-4873-3c46-8d2e-6c6f82051210 | Acetaminophen |  | Elementary flows/Emission to air/low population density | 00.00.000 |  | Elementary flow | 000103-90-2 |  |  | Mass
bbdc7f59-336c-3c5c-8ec5-3f7813c75932 | Acetaminophen |  | Elementary flows/Emission to air/unspecified | 00.00.000 |  | Elementary flow | 000103-90-2 |  |  | Mass
e0c31cd4-9a34-3a71-ad29-9feab409430c | Acetaminophen |  | Elementary flows/Emission to air/low population density, long-term | 00.00.000 |  | Elementary flow | 000103-90-2 |  |  | Mass
c7c66618-4e7e-31a3-aff0-514141a4d5a1 | Acetaminophen |  | Elementary flows/Emission to water/ocean | 00.00.000 |  | Elementary flow | 000103-90-2 |  |  | Mass
05f645d2-3168-3b04-a939-0defb4cef04f | Acetaminophen |  | Elementary flows/Emission to water/ground water, long-term | 00.00.000 |  | Elementary flow | 000103-90-2 |  |  | Mass
0ded33cd-688d-30f6-b546-7454964cf741 | Acetaminophen |  | Elementary flows/Emission to water/river | 00.00.000 |  | Elementary flow | 000103-90-2 |  |  | Mass
aec2ef8f-f028-33e3-b89e-a8f63288975b | Acetaminophen |  | Elementary flows/Emission to soil/forestry | 00.00.000 |  | Elementary flow | 000103-90-2 |  |  | Mass
fe721291-0ae8-3312-81c3-b317272e0100 | Acetaminophen |  | Elementary flows/Emission to water/unspecified | 00.00.000 |  | Elementary flow | 000103-90-2 |  |  | Mass
19e4edc2-8064-3d18-bfa5-58f8bafa673a | Acetaminophen |  | Elementary flows/Emission to water/ground water | 00.00.000 |  | Elementary flow | 000103-90-2 |  |  | Mass
5e1473cc-f96a-4603-addb-a50698977f41 | Acetamiprid |  | Elementary flows/Emission to soil/industrial | 00.00.000 |  | Elementary flow | 135410-20-7 |  |  | Mass
ee731ea9-113a-471c-9503-dcc0d5c7409d | Acetamiprid |  | Elementary flows/Emission to soil/agricultural | 00.00.000 |  | Elementary flow |  |  |  | Mass
31ca2a66-9f95-3026-ab17-3ae2d1e4be03 | Acetamiprid |  | Elementary flows/Emission to soil/unspecified | 00.00.000 |  | Elementary flow | 135410-20-7 |  |  | Mass
becb1232-aeff-4333-aa2a-38b11f93457e | Acetamiprid |  | Elementary flows/Emission to air/unspecified | 00.00.000 |  | Elementary flow |  |  |  | Mass
4229b74d-d541-4396-ad0b-b0df9d9dda50 | Acetamiprid |  | Elementary flows/Emission to soil/forestry | 00.00.000 |  | Elementary flow | 135410-20-7 |  |  | Mass
b80cec25-0714-4a03-beb8-0a41dcda5914 | Acetamiprid |  | Elementary flows/Emission to water/unspecified | 00.00.000 |  | Elementary flow | 135410-20-7 |  |  | Mass
ec706401-04a2-3e94-acec-77be40cdc79c | Acetanilide |  | Elementary flows/Emission to air/lower stratosphere + upper troposphere | 00.00.000 |  | Elementary flow | 000103-84-4 |  |  | Mass
66f6736c-d565-3dbb-b6dd-e1fbff325750 | Acetanilide |  | Elementary flows/Emission to air/high population density | 00.00.000 |  | Elementary flow | 000103-84-4 |  |  | Mass
98c05470-7bcb-3ecb-b121-ceb3fbc1cc2d | Acetanilide |  | Elementary flows/Emission to soil/industrial | 00.00.000 |  | Elementary flow | 000103-84-4 |  |  | Mass
55bdce63-6e1b-3d13-8609-a5521e9ef25b | Acetanilide |  | Elementary flows/Emission to soil/agricultural | 00.00.000 |  | Elementary flow | 000103-84-4 |  |  | Mass
ab61db49-4317-4ca6-87f5-2722ac1c787e | ACETANILIDE |  | Elementary flows/Emission to soil/unspecified | 00.00.000 |  | Elementary flow | 000103-84-4 |  |  | Mass
faa52052-a938-3016-b45d-8361114737f4 | Acetanilide |  | Elementary flows/Emission to air/indoor | 00.00.000 |  | Elementary flow | 000103-84-4 |  |  | Mass
c2ceaaf6-a7eb-35ea-b91c-0e1fb4904bcd | Acetanilide |  | Elementary flows/Emission to air/low population density | 00.00.000 |  | Elementary flow | 000103-84-4 |  |  | Mass
1de449df-135a-34af-ac3c-9c8d1a01b3e1 | Acetanilide |  | Elementary flows/Emission to air/unspecified | 00.00.000 |  | Elementary flow | 000103-84-4 |  |  | Mass
c101d077-b584-3b2d-981f-6b4e87ceb33b | Acetanilide |  | Elementary flows/Emission to air/low population density, long-term | 00.00.000 |  | Elementary flow | 000103-84-4 |  |  | Mass
0b836f9d-9a31-3c45-81b8-b765db6b8296 | Acetanilide |  | Elementary flows/Emission to water/ocean | 00.00.000 |  | Elementary flow | 000103-84-4 |  |  | Mass
aa507711-4e0b-3dd8-bc3c-c27008aa72ea | Acetanilide |  | Elementary flows/Emission to water/ground water, long-term | 00.00.000 |  | Elementary flow | 000103-84-4 |  |  | Mass
6f98faf3-299d-373e-86f2-72f3d82cf17d | Acetanilide |  | Elementary flows/Emission to water/river | 00.00.000 |  | Elementary flow | 000103-84-4 |  |  | Mass
eb616fe3-3f59-3239-911d-43a6600f384a | Acetanilide |  | Elementary flows/Emission to soil/forestry | 00.00.000 |  | Elementary flow | 000103-84-4 |  |  | Mass
33deb52f-66e6-3455-afd9-01c0111dbda5 | Acetanilide |  | Elementary flows/Emission to water/unspecified | 00.00.000 |  | Elementary flow | 000103-84-4 |  |  | Mass
fbe5b314-86ef-3885-96b8-b447681c6e5f | Acetate, 1,1-difluoroethyl 2,2,2-trifluoro- |  | Elementary flows/Emission to air/unspecified | 00.00.000 |  | Elementary flow |  |  |  | Mass
3d6d4b58-d38a-3340-960f-b14e2a20e50e | Acetate, 2,2,2-trifluoroethyl 2,2,2-trifluoro- |  | Elementary flows/Emission to air/unspecified | 00.00.000 |  | Elementary flow | 000407-38-5 |  |  | Mass
75e50ee7-9569-3905-b95e-ab2ba1edfc7b | Acetate, difluoromethyl 2,2,2-trifluoro- |  | Elementary flows/Emission to air/unspecified | 00.00.000 |  | Elementary flow | 002024-86-4 |  |  | Mass
928352ef-eb92-3772-a489-d9fe73e87bc5 | Acetate, methyl 2,2,2-trifluoro- |  | Elementary flows/Emission to air/unspecified | 00.00.000 |  | Elementary flow | 000431-47-0 |  |  | Mass
76a2b6a5-eb1e-3cd2-914f-ffe0da1c4d3b | Acetate, methyl 2,2-difluoro- |  | Elementary flows/Emission to air/unspecified | 00.00.000 |  | Elementary flow | 000433-53-4 |  |  | Mass
1aac8e28-e1d4-3a92-89b8-5a97ceae0b69 | Acetate, perfluorobutyl- |  | Elementary flows/Emission to air/unspecified | 00.00.000 |  | Elementary flow | 209597-28-4 |  |  | Mass
034cdc60-f0d7-3201-b380-781a8dc352f4 | Acetate, perfluoroethyl- |  | Elementary flows/Emission to air/unspecified | 00.00.000 |  | Elementary flow | 343269-97-6 |  |  | Mass
6838b696-14ec-351e-9f66-ecd0e991100c | Acetate, perfluoropropyl- |  | Elementary flows/Emission to air/unspecified | 00.00.000 |  | Elementary flow |  |  |  | Mass
20c2c53b-0ea1-3b4d-a581-6d4a69941297 | Acetate, trifluoromethyl- |  | Elementary flows/Emission to air/unspecified | 00.00.000 |  | Elementary flow | 074123-20-9 |  |  | Mass
175c4c10-d37f-3e20-a447-754e6018ea5a | Acetate, Trp-P-1 |  | Elementary flows/Emission to air/lower stratosphere + upper troposphere | 00.00.000 |  | Elementary flow | 075104-43-7 |  |  | Mass
182d67f1-c42d-37a2-97a9-87a08ff797e6 | Acetate, Trp-P-1 |  | Elementary flows/Emission to water/river, long-term | 00.00.000 |  | Elementary flow | 075104-43-7 |  |  | Mass
50740b7d-15f4-314c-9f4b-4093adfc2d1b | Acetate, Trp-P-1 |  | Elementary flows/Emission to air/high population density | 00.00.000 |  | Elementary flow | 075104-43-7 |  |  | Mass
84667614-b6e1-3c6a-84fd-ecc2edef10dc | Acetate, Trp-P-1 |  | Elementary flows/Emission to soil/industrial | 00.00.000 |  | Elementary flow | 075104-43-7 |  |  | Mass
ee3d0821-7e41-3deb-ad05-e67d166b6f74 | Acetate, Trp-P-1 |  | Elementary flows/Emission to water/lake | 00.00.000 |  | Elementary flow | 075104-43-7 |  |  | Mass
2117da34-69d2-3399-bc25-92c7ed4cfc47 | Acetate, Trp-P-1 |  | Elementary flows/Emission to soil/agricultural | 00.00.000 |  | Elementary flow | 075104-43-7 |  |  | Mass
a04105cc-43f5-3311-9941-6d8dc94b644c | Acetate, Trp-P-1 |  | Elementary flows/Emission to soil/unspecified | 00.00.000 |  | Elementary flow | 075104-43-7 |  |  | Mass
c94abcd6-5b61-3681-8fbb-74da42f7f68f | Acetate, Trp-P-1 |  | Elementary flows/Emission to air/indoor | 00.00.000 |  | Elementary flow | 075104-43-7 |  |  | Mass
61871fa9-c8ea-3f2d-b004-54ff9e6b9769 | Acetate, Trp-P-1 |  | Elementary flows/Emission to air/low population density | 00.00.000 |  | Elementary flow | 075104-43-7 |  |  | Mass
ba8d4e98-aa7c-3bc7-8a7e-58b7d7926a4f | Acetate, Trp-P-1 |  | Elementary flows/Emission to air/unspecified | 00.00.000 |  | Elementary flow | 075104-43-7 |  |  | Mass
d502de6f-7c3d-3b4a-a4d2-cfb9461969f4 | Acetate, Trp-P-1 |  | Elementary flows/Emission to air/low population density, long-term | 00.00.000 |  | Elementary flow | 075104-43-7 |  |  | Mass
0cbc26b8-218b-39cb-a70d-27b145361577 | Acetate, Trp-P-1 |  | Elementary flows/Emission to water/ocean | 00.00.000 |  | Elementary flow | 075104-43-7 |  |  | Mass
3192d6e2-b39d-3c1d-92c9-4a510beeacef | Acetate, Trp-P-1 |  | Elementary flows/Emission to water/ground water, long-term | 00.00.000 |  | Elementary flow | 075104-43-7 |  |  | Mass
94a8c0a2-32f8-3dd1-b4a5-d2718362d429 | Acetate, Trp-P-1 |  | Elementary flows/Emission to water/river | 00.00.000 |  | Elementary flow | 075104-43-7 |  |  | Mass
070e295b-96c0-3772-9d96-7fccb0bffb63 | Acetate, Trp-P-1 |  | Elementary flows/Emission to soil/forestry | 00.00.000 |  | Elementary flow | 075104-43-7 |  |  | Mass
590a428e-8dcc-306b-bd0a-34f3f69352aa | Acetate, Trp-P-1 |  | Elementary flows/Emission to water/unspecified | 00.00.000 |  | Elementary flow | 075104-43-7 |  |  | Mass
d1b2dd6e-cadc-3f34-9af4-137f0741aa5b | Acetate, Trp-P-1 |  | Elementary flows/Emission to water/ground water | 00.00.000 |  | Elementary flow | 075104-43-7 |  |  | Mass
53b0d50d-6e7b-3483-887e-ea6999a408bc | Acetate, Trp-P-2 |  | Elementary flows/Emission to air/lower stratosphere + upper troposphere | 00.00.000 |  | Elementary flow | 072254-58-1 |  |  | Mass
036f4322-b080-3471-9a28-ca343403b5ea | Acetate, Trp-P-2 |  | Elementary flows/Emission to water/river, long-term | 00.00.000 |  | Elementary flow | 072254-58-1 |  |  | Mass
1f3ed1bf-0452-3e2e-a580-e8fe5210b049 | Acetate, Trp-P-2 |  | Elementary flows/Emission to air/high population density | 00.00.000 |  | Elementary flow | 072254-58-1 |  |  | Mass
12b57a5b-1942-37e2-be74-990620733442 | Acetate, Trp-P-2 |  | Elementary flows/Emission to soil/industrial | 00.00.000 |  | Elementary flow | 072254-58-1 |  |  | Mass
bdf061c4-cba6-3351-a972-1caf8da148f4 | Acetate, Trp-P-2 |  | Elementary flows/Emission to water/lake | 00.00.000 |  | Elementary flow | 072254-58-1 |  |  | Mass
2cbe628a-b2d6-3899-91eb-171a6501ed18 | Acetate, Trp-P-2 |  | Elementary flows/Emission to soil/agricultural | 00.00.000 |  | Elementary flow | 072254-58-1 |  |  | Mass
b4463d03-c98d-3d72-988f-8b53adc3318d | Acetate, Trp-P-2 |  | Elementary flows/Emission to soil/unspecified | 00.00.000 |  | Elementary flow | 072254-58-1 |  |  | Mass
01ef5c49-e754-3906-8fb4-a92eb8c89e5a | Acetate, Trp-P-2 |  | Elementary flows/Emission to air/indoor | 00.00.000 |  | Elementary flow | 072254-58-1 |  |  | Mass
c639d5d7-ee6b-39a2-82d8-ace551f98de6 | Acetate, Trp-P-2 |  | Elementary flows/Emission to air/low population density | 00.00.000 |  | Elementary flow | 072254-58-1 |  |  | Mass
d86e9c3d-1ad4-3a68-af0e-d51349e79041 | Acetate, Trp-P-2 |  | Elementary flows/Emission to air/unspecified | 00.00.000 |  | Elementary flow | 072254-58-1 |  |  | Mass
af9f4ef8-ad34-3088-9c3f-d1d2d4ee11a1 | Acetate, Trp-P-2 |  | Elementary flows/Emission to air/low population density, long-term | 00.00.000 |  | Elementary flow | 072254-58-1 |  |  | Mass
3ded52fa-a17b-3dfc-b84c-6b883b156ff0 | Acetate, Trp-P-2 |  | Elementary flows/Emission to water/ocean | 00.00.000 |  | Elementary flow | 072254-58-1 |  |  | Mass
c981e6ed-732a-32c9-86b5-8771a423b495 | Acetate, Trp-P-2 |  | Elementary flows/Emission to water/ground water, long-term | 00.00.000 |  | Elementary flow | 072254-58-1 |  |  | Mass
4daa01d0-361f-39ba-bc06-bbe3b8d41014 | Acetate, Trp-P-2 |  | Elementary flows/Emission to water/river | 00.00.000 |  | Elementary flow | 072254-58-1 |  |  | Mass
2278a7cc-ce18-37d2-a14b-86f4dcb3316d | Acetate, Trp-P-2 |  | Elementary flows/Emission to soil/forestry | 00.00.000 |  | Elementary flow | 072254-58-1 |  |  | Mass
211d0456-6940-30df-9e09-d66f55064829 | Acetate, Trp-P-2 |  | Elementary flows/Emission to water/unspecified | 00.00.000 |  | Elementary flow | 072254-58-1 |  |  | Mass
bb5f9e15-7e2c-3a6c-a96c-9b59e10d53a4 | Acetate, Trp-P-2 |  | Elementary flows/Emission to water/ground water | 00.00.000 |  | Elementary flow | 072254-58-1 |  |  | Mass
f53378fe-3e04-4f74-9a08-bea2a6332b67 | Acetic acid |  | Elementary flows/Emission to air/lower stratosphere + upper troposphere | 00.00.000 |  | Elementary flow | 000064-19-7 | CH3COOH |  | Mass
2317cd68-57e4-4104-85d2-89b52eb5f0a1 | Acetic acid |  | Elementary flows/Emission to water/river, long-term | 00.00.000 |  | Elementary flow | 000064-19-7 | CH3COOH |  | Mass
b9b68c0c-053e-41de-ab72-8dfe1c3f5755 | Acetic acid |  | Elementary flows/Emission to air/high population density | 00.00.000 |  | Elementary flow | 000064-19-7 | CH3COOH |  | Mass
83ce427e-e8a8-4cda-8abf-eb110263c8c5 | Acetic acid |  | Elementary flows/Emission to soil/industrial | 00.00.000 |  | Elementary flow | 000064-19-7 | CH3COOH |  | Mass
a50f440a-f720-4666-b8a8-b09a8ddbe32d | Acetic acid |  | Elementary flows/Emission to water/lake | 00.00.000 |  | Elementary flow | 000064-19-7 | CH3COOH |  | Mass
a8f9aa36-3450-4f60-9c76-6437964314ae | Acetic acid |  | Elementary flows/Emission to soil/agricultural | 00.00.000 |  | Elementary flow | 000064-19-7 |  |  | Mass
48c8a6ac-494d-48de-b9df-8da43ea0eab6 | Acetic acid |  | Elementary flows/Emission to water/fresh water, long-term | 00.00.000 |  | Elementary flow | 000064-19-7 |  |  | Mass
6c53261f-8ca4-49bb-b249-14446a884573 | Acetic acid |  | Elementary flows/Emission to soil/unspecified | 00.00.000 |  | Elementary flow | 000064-19-7 | CH3COOH |  | Mass
58f86d12-b811-3ca0-9c2d-83559bcc4ca3 | Acetic acid |  | Elementary flows/Emission to air/indoor | 00.00.000 |  | Elementary flow | 000064-19-7 |  |  | Mass
c5cc0625-6e01-4639-b053-5d1d9d22a53c | Acetic acid |  | Elementary flows/Emission to air/low population density | 00.00.000 |  | Elementary flow | 000064-19-7 | CH3COOH |  | Mass
d157416d-db9b-4f88-a7f3-a9a5f1ea88f2 | Acetic acid |  | Elementary flows/Emission to air/unspecified | 00.00.000 |  | Elementary flow | 000064-19-7 | CH3COOH |  | Mass
ba6ccdc7-da30-45fd-8215-babbf046cd3e | Acetic acid |  | Elementary flows/Emission to water/fresh water | 00.00.000 |  | Elementary flow | 000064-19-7 | CH3COOH |  | Mass
81bf9a20-300b-43bb-a93f-9ce074b0e1d1 | Acetic acid |  | Elementary flows/Emission to water/fossil- | 00.00.000 |  | Elementary flow | 000064-19-7 | CH3COOH |  | Mass
061c7a46-3728-48fa-8240-7a8841e6ca6f | Acetic acid |  | Elementary flows/Emission to water/surface water | 00.00.000 |  | Elementary flow | 000064-19-7 | CH3COOH |  | Mass
e9acbffd-7211-42e2-9f3a-cd9556e21132 | Acetic acid |  | Elementary flows/Emission to air/low population density, long-term | 00.00.000 |  | Elementary flow | 000064-19-7 | CH3COOH |  | Mass
18452b50-8c57-41d2-bbdd-37996c455771 | Acetic acid |  | Elementary flows/Emission to water/ocean | 00.00.000 |  | Elementary flow | 000064-19-7 | CH3COOH |  | Mass
27db07bb-7d5b-4e63-8f16-401781188148 | Acetic acid |  | Elementary flows/Emission to water/ground water, long-term | 00.00.000 |  | Elementary flow | 000064-19-7 | CH3COOH |  | Mass
9662b629-4aee-4f63-9659-89b7d169ad6b | Acetic acid |  | Elementary flows/Emission to water/river | 00.00.000 |  | Elementary flow | 000064-19-7 | CH3COOH |  | Mass
51a01f92-d115-4f07-9715-d0bf41ef1a32 | Acetic acid |  | Elementary flows/Emission to soil/forestry | 00.00.000 |  | Elementary flow | 000064-19-7 | CH3COOH |  | Mass
3cea246d-706f-4280-ac52-3c7590e8fa7f | Acetic acid |  | Elementary flows/Emission to water/unspecified | 00.00.000 |  | Elementary flow | 000064-19-7 | CH3COOH |  | Mass
78a0fa8b-3e30-45c2-ad50-290c3b608c84 | Acetic acid |  | Elementary flows/Emission to water/ground water | 00.00.000 |  | Elementary flow | 000064-19-7 | CH3COOH |  | Mass
e0f74615-c2db-31b7-8e70-a7cc153c4173 | Acetic acid, 1-(3,4-dichlorophenyl)-2,2,2-trichl |  | Elementary flows/Emission to air/lower stratosphere + upper troposphere | 00.00.000 |  | Elementary flow | 021757-82-4 |  |  | Mass
73c842aa-a3fa-39dc-ab4e-40511da29ce1 | Acetic acid, 1-(3,4-dichlorophenyl)-2,2,2-trichl |  | Elementary flows/Emission to air/high population density | 00.00.000 |  | Elementary flow | 021757-82-4 |  |  | Mass
f62aa74e-9727-33ee-ae07-55e367056c26 | Acetic acid, 1-(3,4-dichlorophenyl)-2,2,2-trichl |  | Elementary flows/Emission to soil/industrial | 00.00.000 |  | Elementary flow | 021757-82-4 |  |  | Mass
4c3db0bb-7073-354b-aa86-72bed562dd69 | Acetic acid, 1-(3,4-dichlorophenyl)-2,2,2-trichl |  | Elementary flows/Emission to soil/agricultural | 00.00.000 |  | Elementary flow | 021757-82-4 |  |  | Mass
17f4e0bb-9c80-40d1-8307-e9b04cc479c2 | ACETIC ACID, 1-(3,4-DICHLOROPHENYL)-2,2,2-TRICHL |  | Elementary flows/Emission to soil/unspecified | 00.00.000 |  | Elementary flow | 021757-82-4 |  |  | Mass
0d5922b2-a6e6-3c23-99aa-70b115e28d04 | Acetic acid, 1-(3,4-dichlorophenyl)-2,2,2-trichl |  | Elementary flows/Emission to air/indoor | 00.00.000 |  | Elementary flow | 021757-82-4 |  |  | Mass
9710a8b4-4b06-372b-aeee-b30791634775 | Acetic acid, 1-(3,4-dichlorophenyl)-2,2,2-trichl |  | Elementary flows/Emission to air/low population density | 00.00.000 |  | Elementary flow | 021757-82-4 |  |  | Mass
8c16eb5d-7419-3002-80b3-90da5e430dbb | Acetic acid, 1-(3,4-dichlorophenyl)-2,2,2-trichl |  | Elementary flows/Emission to air/unspecified | 00.00.000 |  | Elementary flow | 021757-82-4 |  |  | Mass
80897a77-cfea-345e-8d7e-a87a75dba664 | Acetic acid, 1-(3,4-dichlorophenyl)-2,2,2-trichl |  | Elementary flows/Emission to air/low population density, long-term | 00.00.000 |  | Elementary flow | 021757-82-4 |  |  | Mass
7644de34-fe6a-3bcc-8840-608735f1d8e3 | Acetic acid, 1-(3,4-dichlorophenyl)-2,2,2-trichl |  | Elementary flows/Emission to water/ocean | 00.00.000 |  | Elementary flow | 021757-82-4 |  |  | Mass
d131a126-de4a-3394-91ae-2d358130b182 | Acetic acid, 1-(3,4-dichlorophenyl)-2,2,2-trichl |  | Elementary flows/Emission to water/ground water, long-term | 00.00.000 |  | Elementary flow | 021757-82-4 |  |  | Mass
224caf33-e2d1-3265-9671-6c3f3a813d45 | Acetic acid, 1-(3,4-dichlorophenyl)-2,2,2-trichl |  | Elementary flows/Emission to water/river | 00.00.000 |  | Elementary flow | 021757-82-4 |  |  | Mass
907dfa04-463d-3e2c-80a5-3fd9028c0903 | Acetic acid, 1-(3,4-dichlorophenyl)-2,2,2-trichl |  | Elementary flows/Emission to soil/forestry | 00.00.000 |  | Elementary flow | 021757-82-4 |  |  | Mass
64cc0e27-8096-3ba6-b912-c13bd1de1073 | Acetic acid, 1-(3,4-dichlorophenyl)-2,2,2-trichl |  | Elementary flows/Emission to water/unspecified | 00.00.000 |  | Elementary flow | 021757-82-4 |  |  | Mass
90b40c69-99dc-3b55-bafd-32d885f76a16 | Acetic acid, 2,2'-oxybis- |  | Elementary flows/Emission to air/lower stratosphere + upper troposphere | 00.00.000 |  | Elementary flow | 000110-99-6 |  |  | Mass
7326882e-db78-3375-9fc7-9c4865496d1d | Acetic acid, 2,2'-oxybis- |  | Elementary flows/Emission to air/high population density | 00.00.000 |  | Elementary flow | 000110-99-6 |  |  | Mass
8205f545-4b0d-38b0-a9b5-893c529410e1 | Acetic acid, 2,2'-oxybis- |  | Elementary flows/Emission to soil/industrial | 00.00.000 |  | Elementary flow | 000110-99-6 |  |  | Mass
8559abab-eff6-3ba8-8d9d-1c71cabb3fb0 | Acetic acid, 2,2'-oxybis- |  | Elementary flows/Emission to soil/agricultural | 00.00.000 |  | Elementary flow | 000110-99-6 |  |  | Mass
c8b064e5-1f5d-4228-8f8d-fe3756eabf62 | Acetic acid, 2,2'-oxybis- |  | Elementary flows/Emission to soil/unspecified | 00.00.000 |  | Elementary flow | 000110-99-6 |  |  | Mass
3ae41d5a-1685-375b-a987-590499b991b7 | Acetic acid, 2,2'-oxybis- |  | Elementary flows/Emission to air/indoor | 00.00.000 |  | Elementary flow | 000110-99-6 |  |  | Mass
84ecc272-6337-3509-9302-b8857c992219 | Acetic acid, 2,2'-oxybis- |  | Elementary flows/Emission to air/low population density | 00.00.000 |  | Elementary flow | 000110-99-6 |  |  | Mass
af3f5aef-9702-3249-bdf1-4522c047f800 | Acetic acid, 2,2'-oxybis- |  | Elementary flows/Emission to air/unspecified | 00.00.000 |  | Elementary flow | 000110-99-6 |  |  | Mass
74a15fb2-2d21-3ad0-bd71-d9dca98e6931 | Acetic acid, 2,2'-oxybis- |  | Elementary flows/Emission to air/low population density, long-term | 00.00.000 |  | Elementary flow | 000110-99-6 |  |  | Mass
e865b8f1-8d50-35a1-b350-d029571a8a7c | Acetic acid, 2,2'-oxybis- |  | Elementary flows/Emission to water/ocean | 00.00.000 |  | Elementary flow | 000110-99-6 |  |  | Mass
c22a2510-251f-32eb-a9a1-3df70e557c51 | Acetic acid, 2,2'-oxybis- |  | Elementary flows/Emission to water/ground water, long-term | 00.00.000 |  | Elementary flow | 000110-99-6 |  |  | Mass
ede5f28e-ddab-31d2-ba3b-684ed4c8760b | Acetic acid, 2,2'-oxybis- |  | Elementary flows/Emission to water/river | 00.00.000 |  | Elementary flow | 000110-99-6 |  |  | Mass
a677a0ee-5ae6-3930-89c8-c733bf9185a0 | Acetic acid, 2,2'-oxybis- |  | Elementary flows/Emission to soil/forestry | 00.00.000 |  | Elementary flow | 000110-99-6 |  |  | Mass
6963e2cc-9dab-3ba2-a884-674fc2d6ae06 | Acetic acid, 2,2'-oxybis- |  | Elementary flows/Emission to water/unspecified | 00.00.000 |  | Elementary flow | 000110-99-6 |  |  | Mass
d676a11e-fa77-3f04-91ca-73b04d27f780 | Acetic acid, ammonium salt |  | Elementary flows/Emission to air/lower stratosphere + upper troposphere | 00.00.000 |  | Elementary flow | 000631-61-8 |  |  | Mass
6a9fbb14-12d9-3ee0-95b3-946861501e03 | Acetic acid, ammonium salt |  | Elementary flows/Emission to air/high population density | 00.00.000 |  | Elementary flow | 000631-61-8 |  |  | Mass
dd5b0fb5-d0e7-3124-a3d7-cc3352aaa316 | Acetic acid, ammonium salt |  | Elementary flows/Emission to soil/industrial | 00.00.000 |  | Elementary flow | 000631-61-8 |  |  | Mass
00520e58-e95a-3809-923e-5b0592b0adda | Acetic acid, ammonium salt |  | Elementary flows/Emission to soil/agricultural | 00.00.000 |  | Elementary flow | 000631-61-8 |  |  | Mass
9cba5f12-f432-362c-bc5e-91b81e67cf99 | Acetic acid, ammonium salt |  | Elementary flows/Emission to soil/unspecified | 00.00.000 |  | Elementary flow | 000631-61-8 |  |  | Mass
aa8efcf6-cb50-3e59-83bd-3e0da64f60bf | Acetic acid, ammonium salt |  | Elementary flows/Emission to air/indoor | 00.00.000 |  | Elementary flow | 000631-61-8 |  |  | Mass
97e1641f-3f2d-3858-9757-df9ca918c9a0 | Acetic acid, ammonium salt |  | Elementary flows/Emission to air/low population density | 00.00.000 |  | Elementary flow | 000631-61-8 |  |  | Mass
0efed4a6-6bc5-3a79-830d-2a99d754d378 | Acetic acid, ammonium salt |  | Elementary flows/Emission to air/unspecified | 00.00.000 |  | Elementary flow | 000631-61-8 |  |  | Mass
d5eea088-4b50-3000-bb81-c256bd766223 | Acetic acid, ammonium salt |  | Elementary flows/Emission to air/low population density, long-term | 00.00.000 |  | Elementary flow | 000631-61-8 |  |  | Mass
2b30accc-1457-30ee-9245-cb8a3791f209 | Acetic acid, ammonium salt |  | Elementary flows/Emission to water/ocean | 00.00.000 |  | Elementary flow | 000631-61-8 |  |  | Mass
be27d8fe-35c5-37c4-bbd5-5d122c2e05e1 | Acetic acid, ammonium salt |  | Elementary flows/Emission to water/ground water, long-term | 00.00.000 |  | Elementary flow | 000631-61-8 |  |  | Mass
4e9a5776-f77b-301f-aba4-51aa5573b66d | Acetic acid, ammonium salt |  | Elementary flows/Emission to water/river | 00.00.000 |  | Elementary flow | 000631-61-8 |  |  | Mass
0ddf1037-555a-37a1-bef1-de310de28e8f | Acetic acid, ammonium salt |  | Elementary flows/Emission to water/unspecified | 00.00.000 |  | Elementary flow | 000631-61-8 |  |  | Mass
fee8c015-998b-3b63-abb9-a8f4b8e16232 | Acetic acid, calcium salt |  | Elementary flows/Emission to air/lower stratosphere + upper troposphere | 00.00.000 |  | Elementary flow | 000062-54-4 |  |  | Mass
dfac405e-267a-32d1-9d34-73f679cb342e | Acetic acid, calcium salt |  | Elementary flows/Emission to air/high population density | 00.00.000 |  | Elementary flow | 000062-54-4 |  |  | Mass
f81a7bac-f2d4-3072-9674-b1f8c141ebb1 | Acetic acid, calcium salt |  | Elementary flows/Emission to soil/agricultural | 00.00.000 |  | Elementary flow | 000062-54-4 |  |  | Mass
98f95b0b-3e61-38d8-a2df-048b2bfd705a | Acetic acid, calcium salt |  | Elementary flows/Emission to soil/unspecified | 00.00.000 |  | Elementary flow | 000062-54-4 |  |  | Mass
d3073f17-f7e7-37ed-8819-e2748d3bace0 | Acetic acid, calcium salt |  | Elementary flows/Emission to air/indoor | 00.00.000 |  | Elementary flow | 000062-54-4 |  |  | Mass
1715bac8-2c1b-3d58-8fed-71cc82bd0859 | Acetic acid, calcium salt |  | Elementary flows/Emission to air/low population density | 00.00.000 |  | Elementary flow | 000062-54-4 |  |  | Mass
758f74fe-5808-3269-9649-72629ffd1573 | Acetic acid, calcium salt |  | Elementary flows/Emission to air/unspecified | 00.00.000 |  | Elementary flow | 000062-54-4 |  |  | Mass
7bc5bcd1-fff2-38b8-9f68-3cc00edc6021 | Acetic acid, calcium salt |  | Elementary flows/Emission to air/low population density, long-term | 00.00.000 |  | Elementary flow | 000062-54-4 |  |  | Mass
c81b85ab-3211-329f-812c-98113ffaa76d | Acetic acid, calcium salt |  | Elementary flows/Emission to water/ocean | 00.00.000 |  | Elementary flow | 000062-54-4 |  |  | Mass
fe0db25b-346f-3573-9fa6-ab9cdd665a75 | Acetic acid, calcium salt |  | Elementary flows/Emission to water/unspecified | 00.00.000 |  | Elementary flow | 000062-54-4 |  |  | Mass
ae66761b-fb4c-3593-a004-74d7cd63d6db | Acetic acid, dibromo- |  | Elementary flows/Emission to air/lower stratosphere + upper troposphere | 00.00.000 |  | Elementary flow | 000631-64-1 |  |  | Mass
0db63b98-235a-3e17-9e4c-849b0fdf4ceb | Acetic acid, dibromo- |  | Elementary flows/Emission to air/high population density | 00.00.000 |  | Elementary flow | 000631-64-1 |  |  | Mass
8918bf63-5c0d-3f68-80f8-afdf77f8a842 | Acetic acid, dibromo- |  | Elementary flows/Emission to soil/industrial | 00.00.000 |  | Elementary flow | 000631-64-1 |  |  | Mass
8f203954-0c53-3d8d-8765-51eb51cf6024 | Acetic acid, dibromo- |  | Elementary flows/Emission to soil/agricultural | 00.00.000 |  | Elementary flow | 000631-64-1 |  |  | Mass
ca664640-8968-432b-83ed-816b49bf5f67 | Acetic acid, dibromo- |  | Elementary flows/Emission to soil/unspecified | 00.00.000 |  | Elementary flow | 000631-64-1 |  |  | Mass
92bfa3bb-144a-39ff-bcc5-cfa9193aceac | Acetic acid, dibromo- |  | Elementary flows/Emission to air/indoor | 00.00.000 |  | Elementary flow | 000631-64-1 |  |  | Mass
ce0c5fba-85f6-3869-82e1-bc57006a3f1a | Acetic acid, dibromo- |  | Elementary flows/Emission to air/low population density | 00.00.000 |  | Elementary flow | 000631-64-1 |  |  | Mass
e913762a-a029-35b9-8107-a846944be2e5 | Acetic acid, dibromo- |  | Elementary flows/Emission to air/unspecified | 00.00.000 |  | Elementary flow | 000631-64-1 |  |  | Mass
c2f8596b-97c8-34dc-abfb-bc2149047ee9 | Acetic acid, dibromo- |  | Elementary flows/Emission to air/low population density, long-term | 00.00.000 |  | Elementary flow | 000631-64-1 |  |  | Mass
7eb3d5e2-b797-3a66-bf12-14ee94173f7e | Acetic acid, dibromo- |  | Elementary flows/Emission to water/ocean | 00.00.000 |  | Elementary flow | 000631-64-1 |  |  | Mass
212a0e0d-01fc-3e90-930c-2cec513ad01f | Acetic acid, dibromo- |  | Elementary flows/Emission to water/ground water, long-term | 00.00.000 |  | Elementary flow | 000631-64-1 |  |  | Mass
22e9309d-03e3-3fd0-9ddc-838880c8c596 | Acetic acid, dibromo- |  | Elementary flows/Emission to water/river | 00.00.000 |  | Elementary flow | 000631-64-1 |  |  | Mass
fe6070ac-5f7d-3656-b4e9-99f2aa2619c5 | Acetic acid, dibromo- |  | Elementary flows/Emission to soil/forestry | 00.00.000 |  | Elementary flow | 000631-64-1 |  |  | Mass
d907837d-5524-388c-9ab8-48d36998c867 | Acetic acid, dibromo- |  | Elementary flows/Emission to water/unspecified | 00.00.000 |  | Elementary flow | 000631-64-1 |  |  | Mass
7487e7c1-dc67-3246-80de-1867c3d84c85 | Acetic acid, dichloro- |  | Elementary flows/Emission to air/lower stratosphere + upper troposphere | 00.00.000 |  | Elementary flow | 000079-43-6 |  |  | Mass
b73f9501-17dc-349b-9de6-2dbc261865e3 | Acetic acid, dichloro- |  | Elementary flows/Emission to water/river, long-term | 00.00.000 |  | Elementary flow | 000079-43-6 |  |  | Mass
7d898168-23a3-3723-9c4f-f8c8605058d7 | Acetic acid, dichloro- |  | Elementary flows/Emission to air/high population density | 00.00.000 |  | Elementary flow | 000079-43-6 |  |  | Mass
828b1d97-3daa-3d24-8624-38091714636f | Acetic acid, dichloro- |  | Elementary flows/Emission to soil/industrial | 00.00.000 |  | Elementary flow | 000079-43-6 |  |  | Mass
a8ac84dd-e373-33e7-835c-1dd08bca19b5 | Acetic acid, dichloro- |  | Elementary flows/Emission to water/lake | 00.00.000 |  | Elementary flow | 000079-43-6 |  |  | Mass
b800930d-9269-3fdb-9a41-c8562afb38f1 | Acetic acid, dichloro- |  | Elementary flows/Emission to soil/agricultural | 00.00.000 |  | Elementary flow | 000079-43-6 |  |  | Mass
69324b87-50df-377b-95ca-af60c0b2cf87 | Acetic acid, dichloro- |  | Elementary flows/Emission to air/indoor | 00.00.000 |  | Elementary flow | 000079-43-6 |  |  | Mass
a6e96d7e-51a4-360c-8809-e760e306a51c | Acetic acid, dichloro- |  | Elementary flows/Emission to air/low population density | 00.00.000 |  | Elementary flow | 000079-43-6 |  |  | Mass
a0f3bdd4-fde1-3a49-9f1f-7f3360ccfd3b | Acetic acid, dichloro- |  | Elementary flows/Emission to air/unspecified | 00.00.000 |  | Elementary flow | 000079-43-6 |  |  | Mass
aa3c65e9-736a-33e8-9c8a-c09670c70bc0 | Acetic acid, dichloro- |  | Elementary flows/Emission to air/low population density, long-term | 00.00.000 |  | Elementary flow | 000079-43-6 |  |  | Mass
9d68d5c7-8d31-3044-9599-b0b2cf98c779 | Acetic acid, dichloro- |  | Elementary flows/Emission to water/ocean | 00.00.000 |  | Elementary flow | 000079-43-6 |  |  | Mass
493984e8-671f-35eb-ba43-073cd22fff2f | Acetic acid, dichloro- |  | Elementary flows/Emission to water/ground water, long-term | 00.00.000 |  | Elementary flow | 000079-43-6 |  |  | Mass
cf9cfc8a-bb2f-3838-a99d-cc376d3c8d3f | Acetic acid, dichloro- |  | Elementary flows/Emission to water/river | 00.00.000 |  | Elementary flow | 000079-43-6 |  |  | Mass
edc88a20-85ca-354b-8e46-1bad2ac08aeb | Acetic acid, dichloro- |  | Elementary flows/Emission to soil/forestry | 00.00.000 |  | Elementary flow | 000079-43-6 |  |  | Mass
823ac283-eca3-32ee-9feb-df6d776caea1 | Acetic acid, dichloro- |  | Elementary flows/Emission to water/unspecified | 00.00.000 |  | Elementary flow | 000079-43-6 |  |  | Mass
7566649b-7963-3099-b31a-d6342c26af11 | Acetic acid, dichloro- |  | Elementary flows/Emission to water/ground water | 00.00.000 |  | Elementary flow | 000079-43-6 |  |  | Mass
2c7d9eb7-1c86-34f9-8ee2-a868cdb9cdfa | Acetic acid, sodium salt |  | Elementary flows/Emission to air/lower stratosphere + upper troposphere | 00.00.000 |  | Elementary flow | 000127-09-3 |  |  | Mass
2a1d1d79-6469-3f67-869c-1cf620972897 | Acetic acid, sodium salt |  | Elementary flows/Emission to air/high population density | 00.00.000 |  | Elementary flow | 000127-09-3 |  |  | Mass
7175e41b-604a-3cee-9f0b-c75d87739bfa | Acetic acid, sodium salt |  | Elementary flows/Emission to soil/industrial | 00.00.000 |  | Elementary flow | 000127-09-3 |  |  | Mass
be103bd5-0ca5-3974-885e-9620ee973dcb | Acetic acid, sodium salt |  | Elementary flows/Emission to soil/agricultural | 00.00.000 |  | Elementary flow | 000127-09-3 |  |  | Mass
0a2ddf21-c911-3047-a74c-5ab99d2d2793 | Acetic acid, sodium salt |  | Elementary flows/Emission to soil/unspecified | 00.00.000 |  | Elementary flow | 000127-09-3 |  |  | Mass
b9b800a8-ce6c-3ffd-a5dd-f89195c8ecc9 | Acetic acid, sodium salt |  | Elementary flows/Emission to air/indoor | 00.00.000 |  | Elementary flow | 000127-09-3 |  |  | Mass
60600cde-e49f-3a21-9d78-c16d644731b3 | Acetic acid, sodium salt |  | Elementary flows/Emission to air/low population density | 00.00.000 |  | Elementary flow | 000127-09-3 |  |  | Mass
e0ca989d-e13a-3353-b2a0-f3bc17200231 | Acetic acid, sodium salt |  | Elementary flows/Emission to air/unspecified | 00.00.000 |  | Elementary flow | 000127-09-3 |  |  | Mass
34273524-33cc-358f-9943-7513a7633977 | Acetic acid, sodium salt |  | Elementary flows/Emission to air/low population density, long-term | 00.00.000 |  | Elementary flow | 000127-09-3 |  |  | Mass
9dc97c41-2997-3ab6-82b4-a609ed88281c | Acetic acid, sodium salt |  | Elementary flows/Emission to water/ocean | 00.00.000 |  | Elementary flow | 000127-09-3 |  |  | Mass
4a5a1d4e-af38-34df-893e-01a790d6e936 | Acetic acid, sodium salt |  | Elementary flows/Emission to water/ground water, long-term | 00.00.000 |  | Elementary flow | 000127-09-3 |  |  | Mass
aaaaaebc-306f-369e-94f8-9cb2ec8ae53a | Acetic acid, sodium salt |  | Elementary flows/Emission to water/river | 00.00.000 |  | Elementary flow | 000127-09-3 |  |  | Mass
58e219b4-98be-32ae-b44f-541bdf4c0474 | Acetic acid, sodium salt |  | Elementary flows/Emission to water/unspecified | 00.00.000 |  | Elementary flow | 000127-09-3 |  |  | Mass
3ae999b9-c316-33fc-b982-20618acb2f3d | Acetic acid, sulfo- |  | Elementary flows/Emission to air/lower stratosphere + upper troposphere | 00.00.000 |  | Elementary flow | 000123-43-3 |  |  | Mass
76b4d848-50d6-3e34-9280-17dcdd5d4e9e | Acetic acid, sulfo- |  | Elementary flows/Emission to air/high population density | 00.00.000 |  | Elementary flow | 000123-43-3 |  |  | Mass
cd11055b-f174-3068-936d-b8e27754b371 | Acetic acid, sulfo- |  | Elementary flows/Emission to soil/industrial | 00.00.000 |  | Elementary flow | 000123-43-3 |  |  | Mass
45f5431f-7fc4-392f-8a4b-7d45b1d5264a | Acetic acid, sulfo- |  | Elementary flows/Emission to soil/agricultural | 00.00.000 |  | Elementary flow | 000123-43-3 |  |  | Mass
f8193f6f-af3b-4887-b661-c58e8c0a08fb | Acetic acid, sulfo- |  | Elementary flows/Emission to soil/unspecified | 00.00.000 |  | Elementary flow | 000123-43-3 |  |  | Mass
cbcee21b-f7c7-3c11-973e-5611beb606d9 | Acetic acid, sulfo- |  | Elementary flows/Emission to air/indoor | 00.00.000 |  | Elementary flow | 000123-43-3 |  |  | Mass
ecb6d863-5d4c-35ba-a4dc-24ad0848205f | Acetic acid, sulfo- |  | Elementary flows/Emission to air/low population density | 00.00.000 |  | Elementary flow | 000123-43-3 |  |  | Mass
8368941a-8540-3d72-b647-f48f6d2bad82 | Acetic acid, sulfo- |  | Elementary flows/Emission to air/unspecified | 00.00.000 |  | Elementary flow | 000123-43-3 |  |  | Mass
c46e4bba-9adf-3d20-8048-bac4882c850e | Acetic acid, sulfo- |  | Elementary flows/Emission to air/low population density, long-term | 00.00.000 |  | Elementary flow | 000123-43-3 |  |  | Mass
a2481db2-adb4-3c5d-ae12-edc8dd4301dd | Acetic acid, sulfo- |  | Elementary flows/Emission to water/ocean | 00.00.000 |  | Elementary flow | 000123-43-3 |  |  | Mass
ad1870df-6682-3869-83a8-cd0587e470cd | Acetic acid, sulfo- |  | Elementary flows/Emission to water/ground water, long-term | 00.00.000 |  | Elementary flow | 000123-43-3 |  |  | Mass
a897e149-6d1f-36e2-88ed-d5bd9d3516b9 | Acetic acid, sulfo- |  | Elementary flows/Emission to water/river | 00.00.000 |  | Elementary flow | 000123-43-3 |  |  | Mass
e80ecc13-e12a-372a-a73b-a346e77d93e7 | Acetic acid, sulfo- |  | Elementary flows/Emission to soil/forestry | 00.00.000 |  | Elementary flow | 000123-43-3 |  |  | Mass
848e484f-e3f9-350d-be17-17907061c6eb | Acetic acid, sulfo- |  | Elementary flows/Emission to water/unspecified | 00.00.000 |  | Elementary flow | 000123-43-3 |  |  | Mass
66d62655-2b96-4e07-84f6-721f4a3e3ec7 | Acetic acid, trifluoro- |  | Elementary flows/Emission to air/lower stratosphere + upper troposphere | 00.00.000 |  | Elementary flow | 000076-05-1 | C2HO2F3 |  | Mass
f38210d0-4566-4497-b270-662028efc0c6 | Acetic acid, trifluoro- |  | Elementary flows/Emission to air/high population density | 00.00.000 |  | Elementary flow | 000076-05-1 | C2HO2F3 |  | Mass
a25ad1f9-f182-3989-829e-0381c65db4c8 | Acetic acid, trifluoro- |  | Elementary flows/Emission to soil/unspecified | 00.00.000 |  | Elementary flow | 000076-05-1 |  |  | Mass
1511586a-8f52-4e6b-bb46-78a0c083155f | Acetic acid, trifluoro- |  | Elementary flows/Emission to air/low population density | 00.00.000 |  | Elementary flow | 000076-05-1 | C2HO2F3 |  | Mass
d4f209e8-335f-4a2f-9384-77a23fbc7dee | Acetic acid, trifluoro- |  | Elementary flows/Emission to air/unspecified | 00.00.000 |  | Elementary flow | 000076-05-1 | C2HO2F3 |  | Mass
79e99a7d-9cda-407e-9503-da5419f604b4 | Acetic acid, trifluoro- |  | Elementary flows/Emission to air/low population density, long-term | 00.00.000 |  | Elementary flow | 000076-05-1 | C2HO2F3 |  | Mass
3892a608-4890-35f0-a49c-9f95c0725c80 | Acetic acid, trifluoro- |  | Elementary flows/Emission to water/ocean | 00.00.000 |  | Elementary flow | 000076-05-1 |  |  | Mass
2f88fb73-d528-3a11-80bc-9ecdae920a0a | Acetic acid, trifluoro- |  | Elementary flows/Emission to water/ground water, long-term | 00.00.000 |  | Elementary flow | 000076-05-1 |  |  | Mass
5c3da58a-8c82-3f09-8783-9b357cbdf441 | Acetic acid, trifluoro- |  | Elementary flows/Emission to water/unspecified | 00.00.000 |  | Elementary flow | 000076-05-1 |  |  | Mass
31a5c62d-27d3-34cc-9f11-4e46dac31561 | Acetic acid, trifluoro- |  | Elementary flows/Emission to water/ground water | 00.00.000 |  | Elementary flow | 000076-05-1 |  |  | Mass
9aa0fe11-cb67-3e60-908a-d5fc4f4f566a | Acetic anhydride |  | Elementary flows/Emission to air/lower stratosphere + upper troposphere | 00.00.000 |  | Elementary flow | 000108-24-7 |  |  | Mass
935d5b39-e63e-3844-b3fb-6be90a55afd4 | Acetic anhydride |  | Elementary flows/Emission to air/high population density | 00.00.000 |  | Elementary flow | 000108-24-7 |  |  | Mass
c8f20f58-3fa7-3cd6-a35f-7f6873f6e8b7 | Acetic anhydride |  | Elementary flows/Emission to soil/industrial | 00.00.000 |  | Elementary flow | 000108-24-7 |  |  | Mass
50d18403-f0bb-39df-b597-d7522cacaca7 | Acetic anhydride |  | Elementary flows/Emission to soil/agricultural | 00.00.000 |  | Elementary flow | 000108-24-7 |  |  | Mass
1593d22f-12e8-4b08-8e1f-8e2303c10cb5 | ACETIC ANHYDRIDE |  | Elementary flows/Emission to soil/unspecified | 00.00.000 |  | Elementary flow | 000108-24-7 |  |  | Mass
988605c7-1ceb-3e9b-bc1e-90508a77719c | Acetic anhydride |  | Elementary flows/Emission to air/indoor | 00.00.000 |  | Elementary flow | 000108-24-7 |  |  | Mass
22b66bf5-fe9c-3993-adb9-dc5459e6741a | Acetic anhydride |  | Elementary flows/Emission to air/low population density | 00.00.000 |  | Elementary flow | 000108-24-7 |  |  | Mass
b5ec42f1-2f1b-30b2-9c16-51c4eb3eb1cb | Acetic anhydride |  | Elementary flows/Emission to air/unspecified | 00.00.000 |  | Elementary flow | 000108-24-7 |  |  | Mass
37bf9120-c97e-3f5f-8c9a-6d3f3501631e | Acetic anhydride |  | Elementary flows/Emission to air/low population density, long-term | 00.00.000 |  | Elementary flow | 000108-24-7 |  |  | Mass
a99cd4aa-873d-3f6d-981e-a9d4559ef24a | Acetic anhydride |  | Elementary flows/Emission to water/ocean | 00.00.000 |  | Elementary flow | 000108-24-7 |  |  | Mass
6249b209-5dea-3cf0-8782-dcd61ab8c7ce | Acetic anhydride |  | Elementary flows/Emission to water/ground water, long-term | 00.00.000 |  | Elementary flow | 000108-24-7 |  |  | Mass
785a0794-2e7b-36c1-877c-12c8f779b51c | Acetic anhydride |  | Elementary flows/Emission to water/river | 00.00.000 |  | Elementary flow | 000108-24-7 |  |  | Mass
10ec623c-5625-3a98-87bf-489357ac515b | Acetic anhydride |  | Elementary flows/Emission to soil/forestry | 00.00.000 |  | Elementary flow | 000108-24-7 |  |  | Mass
7de59725-7b3a-329f-b18b-04560027be4f | Acetic anhydride |  | Elementary flows/Emission to water/unspecified | 00.00.000 |  | Elementary flow | 000108-24-7 |  |  | Mass
f1d03eed-101c-325e-9ed1-d211da0a522e | Acetimidoylphosphoramidothioic acid, o,o-bis(p-chlorophenyl) ester |  | Elementary flows/Emission to air/lower stratosphere + upper troposphere | 00.00.000 |  | Elementary flow | 004104-14-7 |  |  | Mass
f4b247cc-0bf8-3ec0-a6c5-d459c0964206 | Acetimidoylphosphoramidothioic acid, o,o-bis(p-chlorophenyl) ester |  | Elementary flows/Emission to air/high population density | 00.00.000 |  | Elementary flow | 004104-14-7 |  |  | Mass
0b2551a0-d492-39a6-8f58-698c4ed837d8 | Acetimidoylphosphoramidothioic acid, o,o-bis(p-chlorophenyl) ester |  | Elementary flows/Emission to soil/industrial | 00.00.000 |  | Elementary flow | 004104-14-7 |  |  | Mass
b3b087fc-0da6-385d-8e18-12534cec1caa | Acetimidoylphosphoramidothioic acid, o,o-bis(p-chlorophenyl) ester |  | Elementary flows/Emission to soil/agricultural | 00.00.000 |  | Elementary flow | 004104-14-7 |  |  | Mass
4be50606-2e4a-4e0c-89d9-d56d434f1098 | Acetimidoylphosphoramidothioic acid, O,O-bis(p-Chlorophenyl) ester |  | Elementary flows/Emission to soil/unspecified | 00.00.000 |  | Elementary flow | 004104-14-7 |  |  | Mass
ec33f8d1-66cd-356b-b01c-e3f29a85dd7e | Acetimidoylphosphoramidothioic acid, o,o-bis(p-chlorophenyl) ester |  | Elementary flows/Emission to air/indoor | 00.00.000 |  | Elementary flow | 004104-14-7 |  |  | Mass
427cf117-9e45-3a06-979c-755164f956c9 | Acetimidoylphosphoramidothioic acid, o,o-bis(p-chlorophenyl) ester |  | Elementary flows/Emission to air/low population density | 00.00.000 |  | Elementary flow | 004104-14-7 |  |  | Mass
7c60074f-6208-3ab6-9d58-66003cbfb143 | Acetimidoylphosphoramidothioic acid, o,o-bis(p-chlorophenyl) ester |  | Elementary flows/Emission to air/unspecified | 00.00.000 |  | Elementary flow | 004104-14-7 |  |  | Mass
d9104d2d-427a-3086-ae6d-cbe822851526 | Acetimidoylphosphoramidothioic acid, o,o-bis(p-chlorophenyl) ester |  | Elementary flows/Emission to air/low population density, long-term | 00.00.000 |  | Elementary flow | 004104-14-7 |  |  | Mass
b7872f0c-88f6-3a25-9308-f3f7e9d87020 | Acetimidoylphosphoramidothioic acid, o,o-bis(p-chlorophenyl) ester |  | Elementary flows/Emission to water/ocean | 00.00.000 |  | Elementary flow | 004104-14-7 |  |  | Mass
8650750d-6879-3fb0-9114-c539955ad557 | Acetimidoylphosphoramidothioic acid, o,o-bis(p-chlorophenyl) ester |  | Elementary flows/Emission to water/ground water, long-term | 00.00.000 |  | Elementary flow | 004104-14-7 |  |  | Mass
1bf79fe6-6127-381d-853f-8e43c43ff8b2 | Acetimidoylphosphoramidothioic acid, o,o-bis(p-chlorophenyl) ester |  | Elementary flows/Emission to water/river | 00.00.000 |  | Elementary flow | 004104-14-7 |  |  | Mass
e574dd20-406c-3f9e-b93c-85c8e01c9b5d | Acetimidoylphosphoramidothioic acid, o,o-bis(p-chlorophenyl) ester |  | Elementary flows/Emission to soil/forestry | 00.00.000 |  | Elementary flow | 004104-14-7 |  |  | Mass
ee765270-3c6b-3c34-818c-e0d2a7a01fbe | Acetimidoylphosphoramidothioic acid, o,o-bis(p-chlorophenyl) ester |  | Elementary flows/Emission to water/unspecified | 00.00.000 |  | Elementary flow | 004104-14-7 |  |  | Mass
4bbba8f5-6249-369a-af0c-1cc27e74935e | Acetoacetanilide |  | Elementary flows/Emission to air/lower stratosphere + upper troposphere | 00.00.000 |  | Elementary flow | 000102-01-2 |  |  | Mass
04e82529-c953-3f60-b2ff-6a62752c8bfa | Acetoacetanilide |  | Elementary flows/Emission to air/high population density | 00.00.000 |  | Elementary flow | 000102-01-2 |  |  | Mass
144bdd7b-5de1-3bd0-ab22-6d293e1633b8 | Acetoacetanilide |  | Elementary flows/Emission to soil/industrial | 00.00.000 |  | Elementary flow | 000102-01-2 |  |  | Mass
6d238919-28ac-3c03-9294-62a98baaeb93 | Acetoacetanilide |  | Elementary flows/Emission to soil/agricultural | 00.00.000 |  | Elementary flow | 000102-01-2 |  |  | Mass
3e027f2e-2224-3faa-b536-905fabd20956 | Acetoacetanilide |  | Elementary flows/Emission to soil/unspecified | 00.00.000 |  | Elementary flow | 000102-01-2 |  |  | Mass
53d6d6af-bad3-32e1-aada-5529b624e9b9 | Acetoacetanilide |  | Elementary flows/Emission to air/indoor | 00.00.000 |  | Elementary flow | 000102-01-2 |  |  | Mass
d5f243dc-92a8-3b4e-a727-39ceb60091f2 | Acetoacetanilide |  | Elementary flows/Emission to air/low population density | 00.00.000 |  | Elementary flow | 000102-01-2 |  |  | Mass
1a09c71f-f1ef-3f9d-a8eb-fc05ef2590b1 | Acetoacetanilide |  | Elementary flows/Emission to air/unspecified | 00.00.000 |  | Elementary flow | 000102-01-2 |  |  | Mass
e695c308-422e-38b7-b5e9-a198f21bd7ae | Acetoacetanilide |  | Elementary flows/Emission to air/low population density, long-term | 00.00.000 |  | Elementary flow | 000102-01-2 |  |  | Mass
649173fe-55c0-3c53-a1ee-30f732f12865 | Acetoacetanilide |  | Elementary flows/Emission to water/ocean | 00.00.000 |  | Elementary flow | 000102-01-2 |  |  | Mass
0ca60d57-ae53-32bd-9869-e77c8ba42fdb | Acetoacetanilide |  | Elementary flows/Emission to water/ground water, long-term | 00.00.000 |  | Elementary flow | 000102-01-2 |  |  | Mass
b4011901-db23-3bf4-b295-a18ecd6a7df6 | Acetoacetanilide |  | Elementary flows/Emission to water/river | 00.00.000 |  | Elementary flow | 000102-01-2 |  |  | Mass
c370783c-180c-354c-b8ad-f75d185e29ef | Acetoacetanilide |  | Elementary flows/Emission to water/unspecified | 00.00.000 |  | Elementary flow | 000102-01-2 |  |  | Mass
db3cbdbf-cbdc-30a5-9a45-1f07996d73eb | Acetoacetic ester |  | Elementary flows/Emission to air/lower stratosphere + upper troposphere | 00.00.000 |  | Elementary flow | 000141-97-9 |  |  | Mass
ed6798bc-a8e3-3fb0-932f-9cc701ff372a | Acetoacetic ester |  | Elementary flows/Emission to air/high population density | 00.00.000 |  | Elementary flow | 000141-97-9 |  |  | Mass
eb644302-148d-30a0-a5aa-c092e8d3da0e | Acetoacetic ester |  | Elementary flows/Emission to soil/industrial | 00.00.000 |  | Elementary flow | 000141-97-9 |  |  | Mass
18649fbb-4be8-36d4-aab4-116732eda6f4 | Acetoacetic ester |  | Elementary flows/Emission to soil/agricultural | 00.00.000 |  | Elementary flow | 000141-97-9 |  |  | Mass
6616605a-50ca-4133-8e34-4936bb0fa193 | ACETOACETIC ESTER |  | Elementary flows/Emission to soil/unspecified | 00.00.000 |  | Elementary flow | 000141-97-9 |  |  | Mass
5a275248-83c7-3990-9ab1-ba17b80f7583 | Acetoacetic ester |  | Elementary flows/Emission to air/indoor | 00.00.000 |  | Elementary flow | 000141-97-9 |  |  | Mass
6fca1d2b-60bc-3cc0-9c2b-84ba5f4ba0ff | Acetoacetic ester |  | Elementary flows/Emission to air/low population density | 00.00.000 |  | Elementary flow | 000141-97-9 |  |  | Mass
6845ac67-797a-386f-a99b-acd8833dcc7a | Acetoacetic ester |  | Elementary flows/Emission to air/unspecified | 00.00.000 |  | Elementary flow | 000141-97-9 |  |  | Mass
94448b6d-c426-39b5-b556-f27ec65c3fa2 | Acetoacetic ester |  | Elementary flows/Emission to air/low population density, long-term | 00.00.000 |  | Elementary flow | 000141-97-9 |  |  | Mass
22ffc051-7906-354e-9391-08cefbf8a6fd | Acetoacetic ester |  | Elementary flows/Emission to water/ocean | 00.00.000 |  | Elementary flow | 000141-97-9 |  |  | Mass
88d97cab-7732-37f3-8f7d-b62af0abb97b | Acetoacetic ester |  | Elementary flows/Emission to water/ground water, long-term | 00.00.000 |  | Elementary flow | 000141-97-9 |  |  | Mass
5f08afbb-fca1-30b4-a737-a3e398185a55 | Acetoacetic ester |  | Elementary flows/Emission to water/river | 00.00.000 |  | Elementary flow | 000141-97-9 |  |  | Mass
bcf30e05-cbe4-3767-9f5e-abdbb8abbe78 | Acetoacetic ester |  | Elementary flows/Emission to soil/forestry | 00.00.000 |  | Elementary flow | 000141-97-9 |  |  | Mass
ba13c65b-e71a-3907-aa85-95b731008f98 | Acetoacetic ester |  | Elementary flows/Emission to water/unspecified | 00.00.000 |  | Elementary flow | 000141-97-9 |  |  | Mass
51e31546-0602-4317-a843-263888c75c65 | Acetochlor |  | Elementary flows/Emission to air/lower stratosphere + upper troposphere | 00.00.000 |  | Elementary flow | 034256-82-1 |  |  | Mass
c5fe05c1-38cf-492f-90ca-2a49b609c32c | Acetochlor |  | Elementary flows/Emission to water/river, long-term | 00.00.000 |  | Elementary flow | 034256-82-1 |  |  | Mass
c1b923a4-3bca-4dc4-8318-f035cef6c396 | Acetochlor |  | Elementary flows/Emission to air/high population density | 00.00.000 |  | Elementary flow | 034256-82-1 |  |  | Mass
838984b9-beaa-4f7f-ade3-b4d11bf98ff2 | Acetochlor |  | Elementary flows/Emission to soil/industrial | 00.00.000 |  | Elementary flow | 034256-82-1 |  |  | Mass
1b0a6704-2141-4e55-9eca-dd0c1c13d11d | Acetochlor |  | Elementary flows/Emission to water/lake | 00.00.000 |  | Elementary flow | 034256-82-1 |  |  | Mass
92ee2fc1-238c-465d-9887-418af42db9c7 | Acetochlor |  | Elementary flows/Emission to soil/agricultural | 00.00.000 |  | Elementary flow | 034256-82-1 | C14H20ClNO2 |  | Mass
1513b799-a59d-4d95-b721-85ea9f4e41b7 | Acetochlor |  | Elementary flows/Emission to water/fresh water, long-term | 00.00.000 |  | Elementary flow | 034256-82-1 |  |  | Mass
0ee505b5-186e-4151-8f3f-51bc0f404d98 | Acetochlor |  | Elementary flows/Emission to soil/unspecified | 00.00.000 |  | Elementary flow | 034256-82-1 |  |  | Mass
66bcb25e-470d-36ed-9c85-88f65f00549c | Acetochlor |  | Elementary flows/Emission to air/indoor | 00.00.000 |  | Elementary flow | 034256-82-1 |  |  | Mass
63e76215-8549-11e0-9d78-0800200c9a66 | Acetochlor |  | Elementary flows/Emission to air/low population density | 00.00.000 |  | Elementary flow | 034256-82-1 | C14H20ClNO2 |  | Mass
edf1afb4-95cd-4482-b00d-6c814e08c807 | Acetochlor |  | Elementary flows/Emission to air/unspecified | 00.00.000 |  | Elementary flow | 034256-82-1 | C14H20ClNO2 |  | Mass
9cf5cb40-6129-4fed-8fed-23026538289f | Acetochlor |  | Elementary flows/Emission to water/fresh water | 00.00.000 |  | Elementary flow | 034256-82-1 | C14H20ClNO2 |  | Mass
8a5ffc35-0232-4cd9-92b6-cecd8e846aa2 | Acetochlor |  | Elementary flows/Emission to water/fossil- | 00.00.000 |  | Elementary flow | 034256-82-1 |  |  | Mass
7f26c5a4-a087-4cc6-9c95-49fec972c41b | Acetochlor |  | Elementary flows/Emission to air/low population density, long-term | 00.00.000 |  | Elementary flow | 034256-82-1 |  |  | Mass
2fb0cf39-823e-47d9-ae35-7ee855b17a6d | Acetochlor |  | Elementary flows/Emission to water/ocean | 00.00.000 |  | Elementary flow | 034256-82-1 |  |  | Mass
5c571a2d-1dff-4595-8db2-29af5bb179aa | Acetochlor |  | Elementary flows/Emission to water/ground water, long-term | 00.00.000 |  | Elementary flow | 034256-82-1 |  |  | Mass
4d7a60b3-d2d6-4ffe-9640-f71305e874e4 | Acetochlor |  | Elementary flows/Emission to water/river | 00.00.000 |  | Elementary flow | 034256-82-1 |  |  | Mass
ea63035b-02fd-4696-99e5-dd04921248ac | Acetochlor |  | Elementary flows/Emission to soil/forestry | 00.00.000 |  | Elementary flow | 034256-82-1 |  |  | Mass
63e78920-8549-11e0-9d78-0800200c9a66 | Acetochlor |  | Elementary flows/Emission to water/unspecified | 00.00.000 |  | Elementary flow | 034256-82-1 | C14H20ClNO2 |  | Mass
da43932b-ca9f-4712-a818-b5223b7860ac | Acetochlor |  | Elementary flows/Emission to water/ground water | 00.00.000 |  | Elementary flow | 034256-82-1 |  |  | Mass
a765d3a1-65c6-4544-8487-b3104b937568 | Acetone |  | Elementary flows/Emission to air/lower stratosphere + upper troposphere | 00.00.000 |  | Elementary flow | 000067-64-1 | CH3COCH3 |  | Mass
9f56a937-7930-4179-93b8-27d3057bc906 | Acetone |  | Elementary flows/Emission to water/river, long-term | 00.00.000 |  | Elementary flow | 000067-64-1 | CH3COCH3 |  | Mass
1f130425-11f9-4ec2-8d2f-d282acaacf5c | Acetone |  | Elementary flows/Emission to air/high population density | 00.00.000 |  | Elementary flow | 000067-64-1 | CH3COCH3 |  | Mass
ffb89d0d-d6e3-4410-8771-b8cc7c66179f | Acetone |  | Elementary flows/Emission to soil/industrial | 00.00.000 |  | Elementary flow | 000067-64-1 | CH3COCH3 |  | Mass
1e403201-1ec9-4f2c-97f5-93ba44bf5813 | Acetone |  | Elementary flows/Emission to water/lake | 00.00.000 |  | Elementary flow | 000067-64-1 | CH3COCH3 |  | Mass
2b196b72-24bf-4abd-b4a0-faefd0a44355 | Acetone |  | Elementary flows/Emission to soil/agricultural | 00.00.000 |  | Elementary flow | 000067-64-1 |  |  | Mass
8dc96b66-0358-4258-b5d1-e081714a7414 | Acetone |  | Elementary flows/Emission to water/fresh water, long-term | 00.00.000 |  | Elementary flow | 000067-64-1 |  |  | Mass
6e26a640-2c31-4223-a970-5d79727c3749 | Acetone |  | Elementary flows/Emission to soil/unspecified | 00.00.000 |  | Elementary flow | 000067-64-1 | CH3COCH3 |  | Mass
772ec94e-900d-3303-ad15-c04dd2578d2b | Acetone |  | Elementary flows/Emission to air/indoor | 00.00.000 |  | Elementary flow | 000067-64-1 |  |  | Mass
7a2d7097-20c4-4b5f-b2ee-bcfc2ba1378f | Acetone |  | Elementary flows/Emission to air/low population density | 00.00.000 |  | Elementary flow | 000067-64-1 | CH3COCH3 |  | Mass
f3d5fd96-8805-4d3d-867a-5df27975b07f | Acetone |  | Elementary flows/Emission to air/unspecified | 00.00.000 |  | Elementary flow | 000067-64-1 | CH3COCH3 |  | Mass
4b6f838f-fde2-4f2b-9dc9-87e39a52b94e | Acetone |  | Elementary flows/Emission to water/fresh water | 00.00.000 |  | Elementary flow | 000067-64-1 | CH3COCH3 |  | Mass
2dad2a45-8e6c-474e-b23a-30839a0d8f44 | Acetone |  | Elementary flows/Emission to water/fossil- | 00.00.000 |  | Elementary flow | 000067-64-1 | CH3COCH3 |  | Mass
0e8f17d0-3e52-4f6f-bef9-60f6007a7aab | Acetone |  | Elementary flows/Emission to water/surface water | 00.00.000 |  | Elementary flow | 000067-64-1 | C3H6O |  | Mass
e91093c9-20df-49c5-8960-eabf05af6832 | Acetone |  | Elementary flows/Emission to air/low population density, long-term | 00.00.000 |  | Elementary flow | 000067-64-1 | CH3COCH3 |  | Mass
62ebd5d6-153a-463d-88c0-9fee5658d316 | Acetone |  | Elementary flows/Emission to water/ocean | 00.00.000 |  | Elementary flow | 000067-64-1 | C3H6O |  | Mass
f2cdedb9-7723-4308-b2ef-ad20c93018af | Acetone |  | Elementary flows/Emission to water/ground water, long-term | 00.00.000 |  | Elementary flow | 000067-64-1 | C3H6O |  | Mass
3ed9d253-3056-4101-94c5-d076ceaf8611 | Acetone |  | Elementary flows/Emission to water/river | 00.00.000 |  | Elementary flow | 000067-64-1 | CH3COCH3 |  | Mass
8c1d2a38-b108-4bd3-ae6a-acddfe42b14c | Acetone |  | Elementary flows/Emission to soil/forestry | 00.00.000 |  | Elementary flow | 000067-64-1 | CH3COCH3 |  | Mass
d78a3d22-4bed-4ad3-8a9c-1cc4645188d0 | Acetone |  | Elementary flows/Emission to water/unspecified | 00.00.000 |  | Elementary flow | 000067-64-1 | C3H6O |  | Mass
d60f27da-703f-4c04-bad4-7e978a375205 | Acetone |  | Elementary flows/Emission to water/ground water | 00.00.000 |  | Elementary flow | 000067-64-1 | C3H6O |  | Mass
f44543ac-8598-369f-8f70-27dd56b9f8a6 | Acetone [4-(5-nitro-2-furyl)-2-thiazolyl]hydrazone |  | Elementary flows/Emission to air/lower stratosphere + upper troposphere | 00.00.000 |  | Elementary flow | 018523-69-8 |  |  | Mass
821d2f4b-caa8-3f14-a072-2a7809003796 | Acetone [4-(5-nitro-2-furyl)-2-thiazolyl]hydrazone |  | Elementary flows/Emission to water/river, long-term | 00.00.000 |  | Elementary flow | 018523-69-8 |  |  | Mass
303eed74-c84f-3b96-8b70-a10c84b19e91 | Acetone [4-(5-nitro-2-furyl)-2-thiazolyl]hydrazone |  | Elementary flows/Emission to air/high population density | 00.00.000 |  | Elementary flow | 018523-69-8 |  |  | Mass
dd0f16d1-f85e-375f-85d0-b0dcdcb6e476 | Acetone [4-(5-nitro-2-furyl)-2-thiazolyl]hydrazone |  | Elementary flows/Emission to soil/industrial | 00.00.000 |  | Elementary flow | 018523-69-8 |  |  | Mass
8cb78a01-1e49-3971-b87d-e7404b964359 | Acetone [4-(5-nitro-2-furyl)-2-thiazolyl]hydrazone |  | Elementary flows/Emission to water/lake | 00.00.000 |  | Elementary flow | 018523-69-8 |  |  | Mass
d3f217f4-70a5-33bc-aa6d-cf990cb53724 | Acetone [4-(5-nitro-2-furyl)-2-thiazolyl]hydrazone |  | Elementary flows/Emission to soil/agricultural | 00.00.000 |  | Elementary flow | 018523-69-8 |  |  | Mass
aa948596-3740-3fe8-9750-1c314a1779b4 | Acetone [4-(5-nitro-2-furyl)-2-thiazolyl]hydrazone |  | Elementary flows/Emission to soil/unspecified | 00.00.000 |  | Elementary flow | 018523-69-8 |  |  | Mass
590c6dfe-fdc8-3972-811e-3a4662908ab6 | Acetone [4-(5-nitro-2-furyl)-2-thiazolyl]hydrazone |  | Elementary flows/Emission to air/indoor | 00.00.000 |  | Elementary flow | 018523-69-8 |  |  | Mass
2eccb858-a0fd-3358-960b-398c42d933f9 | Acetone [4-(5-nitro-2-furyl)-2-thiazolyl]hydrazone |  | Elementary flows/Emission to air/low population density | 00.00.000 |  | Elementary flow | 018523-69-8 |  |  | Mass
3db1023b-009d-3362-bca0-32b84485d6f6 | Acetone [4-(5-nitro-2-furyl)-2-thiazolyl]hydrazone |  | Elementary flows/Emission to air/unspecified | 00.00.000 |  | Elementary flow | 018523-69-8 |  |  | Mass
ae2dd8b2-5f05-3d07-9d4c-55d4f9886ca6 | Acetone [4-(5-nitro-2-furyl)-2-thiazolyl]hydrazone |  | Elementary flows/Emission to air/low population density, long-term | 00.00.000 |  | Elementary flow | 018523-69-8 |  |  | Mass
dca8744e-04cd-3914-a7ea-2d9f8a678c7d | Acetone [4-(5-nitro-2-furyl)-2-thiazolyl]hydrazone |  | Elementary flows/Emission to water/ocean | 00.00.000 |  | Elementary flow | 018523-69-8 |  |  | Mass
3df7fd2d-8d4e-34ce-9095-97a8e3878860 | Acetone [4-(5-nitro-2-furyl)-2-thiazolyl]hydrazone |  | Elementary flows/Emission to water/ground water, long-term | 00.00.000 |  | Elementary flow | 018523-69-8 |  |  | Mass
abf35a2c-e68f-31d3-adc6-cbeeac630160 | Acetone [4-(5-nitro-2-furyl)-2-thiazolyl]hydrazone |  | Elementary flows/Emission to water/river | 00.00.000 |  | Elementary flow | 018523-69-8 |  |  | Mass
c8bc0093-cb2c-3759-a48d-c3d19a5be2f0 | Acetone [4-(5-nitro-2-furyl)-2-thiazolyl]hydrazone |  | Elementary flows/Emission to soil/forestry | 00.00.000 |  | Elementary flow | 018523-69-8 |  |  | Mass
2afac320-c08c-38e2-b092-e8ba06a84939 | Acetone [4-(5-nitro-2-furyl)-2-thiazolyl]hydrazone |  | Elementary flows/Emission to water/unspecified | 00.00.000 |  | Elementary flow | 018523-69-8 |  |  | Mass
4060ca94-7cc9-3b90-ac12-b363147502ed | Acetone [4-(5-nitro-2-furyl)-2-thiazolyl]hydrazone |  | Elementary flows/Emission to water/ground water | 00.00.000 |  | Elementary flow | 018523-69-8 |  |  | Mass
dfea1d98-0877-42a8-b47e-43e332ad62f4 | ACETONE CYANOHYDRIN |  | Elementary flows/Emission to air/high population density | 00.00.000 |  | Elementary flow | 000075-86-5 |  |  | Mass
259e9943-d55d-4108-b910-23d31dbca385 | ACETONE CYANOHYDRIN |  | Elementary flows/Emission to soil/industrial | 00.00.000 |  | Elementary flow | 000075-86-5 |  |  | Mass
012d8c4f-ca60-4050-9dfa-b77e7022e4c9 | ACETONE CYANOHYDRIN |  | Elementary flows/Emission to soil/unspecified | 00.00.000 |  | Elementary flow | 000075-86-5 |  |  | Mass
c0d5a908-1df8-46f1-adbf-fbdcab953aa6 | ACETONE CYANOHYDRIN |  | Elementary flows/Emission to air/low population density | 00.00.000 |  | Elementary flow | 000075-86-5 |  |  | Mass
ab0376f8-6c92-4a25-93c7-b72bbf5a280c | ACETONE CYANOHYDRIN |  | Elementary flows/Emission to air/unspecified | 00.00.000 |  | Elementary flow | 000075-86-5 |  |  | Mass
590475cc-79c7-4398-8fc7-d2bcb396d9ee | Acetonitrile |  | Elementary flows/Emission to air/lower stratosphere + upper troposphere | 00.00.000 |  | Elementary flow | 000075-05-8 | C2H3N |  | Mass
7850e033-8bae-4369-8bcc-b8f0023cf8e4 | Acetonitrile |  | Elementary flows/Emission to water/river, long-term | 00.00.000 |  | Elementary flow | 000075-05-8 | C2H3N |  | Mass
56dea244-390c-4f56-8b11-c8de2902816e | Acetonitrile |  | Elementary flows/Emission to air/high population density | 00.00.000 |  | Elementary flow | 000075-05-8 | C2H3N |  | Mass
d345cbd7-93ff-455c-bdad-c0bbef6335e6 | Acetonitrile |  | Elementary flows/Emission to soil/industrial | 00.00.000 |  | Elementary flow | 000075-05-8 | C2H3N |  | Mass
532ce189-c499-40c1-b135-cc5f08ce0312 | Acetonitrile |  | Elementary flows/Emission to water/lake | 00.00.000 |  | Elementary flow | 000075-05-8 | C2H3N |  | Mass
51f59c63-fc56-499b-adf4-89ed147799cf | Acetonitrile |  | Elementary flows/Emission to soil/agricultural | 00.00.000 |  | Elementary flow | 000075-05-8 |  |  | Mass
050e014d-9417-4264-8459-164f0ee1ad0d | Acetonitrile |  | Elementary flows/Emission to water/fresh water, long-term | 00.00.000 |  | Elementary flow | 000075-05-8 |  |  | Mass
a43f22cf-2b66-4fe3-b516-eb7f4dacfeef | Acetonitrile |  | Elementary flows/Emission to soil/unspecified | 00.00.000 |  | Elementary flow | 000075-05-8 | C2H3N |  | Mass
dc3df14c-0e17-346b-a004-c508b0919864 | Acetonitrile |  | Elementary flows/Emission to air/indoor | 00.00.000 |  | Elementary flow | 000075-05-8 |  |  | Mass
f7553ef8-e4f3-4b9c-98be-81fa36315648 | Acetonitrile |  | Elementary flows/Emission to air/low population density | 00.00.000 |  | Elementary flow | 000075-05-8 | C2H3N |  | Mass
ff45a199-18e0-4777-886b-e2d0422d2f82 | Acetonitrile |  | Elementary flows/Emission to air/unspecified | 00.00.000 |  | Elementary flow | 000075-05-8 | C2H3N |  | Mass
5ba194c6-30c2-44fc-ae03-c992b88c9c73 | Acetonitrile |  | Elementary flows/Emission to water/fresh water | 00.00.000 |  | Elementary flow | 000075-05-8 | C2H3N |  | Mass
17b2e6b4-e473-44c0-82da-1a8c0083a61c | Acetonitrile |  | Elementary flows/Emission to water/fossil- | 00.00.000 |  | Elementary flow | 000075-05-8 | C2H3N |  | Mass
b4604f84-4a09-412e-86ed-078533d9da5d | Acetonitrile |  | Elementary flows/Emission to water/surface water | 00.00.000 |  | Elementary flow | 000075-05-8 | C2H3N |  | Mass
3f49a574-0d24-47ba-a669-c4f2f5be5f13 | Acetonitrile |  | Elementary flows/Emission to air/low population density, long-term | 00.00.000 |  | Elementary flow | 000075-05-8 | C2H3N |  | Mass
a274b5ea-20b3-4216-b3bd-94ac589f1eaf | Acetonitrile |  | Elementary flows/Emission to water/ocean | 00.00.000 |  | Elementary flow | 000075-05-8 | C2H3N |  | Mass
3cee5838-69ba-44f9-bc30-84f82bff2dd9 | Acetonitrile |  | Elementary flows/Emission to water/ground water, long-term | 00.00.000 |  | Elementary flow | 000075-05-8 | C2H3N |  | Mass
5a742d99-ac2f-4545-b4a3-7256d65b4d06 | Acetonitrile |  | Elementary flows/Emission to water/river | 00.00.000 |  | Elementary flow | 000075-05-8 | C2H3N |  | Mass
3ef9153c-baf8-4f5c-9b36-0cca37df014c | Acetonitrile |  | Elementary flows/Emission to soil/forestry | 00.00.000 |  | Elementary flow | 000075-05-8 | C2H3N |  | Mass
cbaca555-e09c-4dc6-bdc3-60e6f8a784f9 | Acetonitrile |  | Elementary flows/Emission to water/unspecified | 00.00.000 |  | Elementary flow | 000075-05-8 | C2H3N |  | Mass
f3841066-b23d-4c7a-94bd-791c55bd3e0f | Acetonitrile |  | Elementary flows/Emission to water/ground water | 00.00.000 |  | Elementary flow | 000075-05-8 | C2H3N |  | Mass
d43397db-e198-3e0d-95f7-46f92e17cda8 | Acetophenetide, 3-nitro-p- |  | Elementary flows/Emission to air/lower stratosphere + upper troposphere | 00.00.000 |  | Elementary flow | 001777-84-0 |  |  | Mass
76332a5a-0eba-363d-8e87-7f28aafb8295 | Acetophenetide, 3-nitro-p- |  | Elementary flows/Emission to water/river, long-term | 00.00.000 |  | Elementary flow | 001777-84-0 |  |  | Mass
3db62e1e-682f-3b4b-9623-9632d967e1b5 | Acetophenetide, 3-nitro-p- |  | Elementary flows/Emission to air/high population density | 00.00.000 |  | Elementary flow | 001777-84-0 |  |  | Mass
c7f35294-744c-3e95-905b-c26145255452 | Acetophenetide, 3-nitro-p- |  | Elementary flows/Emission to soil/industrial | 00.00.000 |  | Elementary flow | 001777-84-0 |  |  | Mass
e849258c-852f-3f5c-b9fb-4b028b378514 | Acetophenetide, 3-nitro-p- |  | Elementary flows/Emission to water/lake | 00.00.000 |  | Elementary flow | 001777-84-0 |  |  | Mass
8df664e2-0520-3fec-8645-42f2dc9f9097 | Acetophenetide, 3-nitro-p- |  | Elementary flows/Emission to soil/agricultural | 00.00.000 |  | Elementary flow | 001777-84-0 |  |  | Mass
a6c57931-3ca0-3502-b267-3e8b63831aee | Acetophenetide, 3-nitro-p- |  | Elementary flows/Emission to soil/unspecified | 00.00.000 |  | Elementary flow | 001777-84-0 |  |  | Mass
9b1e99e3-5c67-395c-9309-063fe4306979 | Acetophenetide, 3-nitro-p- |  | Elementary flows/Emission to air/indoor | 00.00.000 |  | Elementary flow | 001777-84-0 |  |  | Mass
176a0e8d-d8b4-3232-bb89-7f5a343edc4d | Acetophenetide, 3-nitro-p- |  | Elementary flows/Emission to air/low population density | 00.00.000 |  | Elementary flow | 001777-84-0 |  |  | Mass
34cb3fa0-0eeb-3635-8837-c0e5f26e8950 | Acetophenetide, 3-nitro-p- |  | Elementary flows/Emission to air/unspecified | 00.00.000 |  | Elementary flow | 001777-84-0 |  |  | Mass
4d672a05-3673-3bf0-8107-0d5a79bcd5ae | Acetophenetide, 3-nitro-p- |  | Elementary flows/Emission to air/low population density, long-term | 00.00.000 |  | Elementary flow | 001777-84-0 |  |  | Mass
774ef6c5-34bd-3dfc-8c03-b87fc7b3aee9 | Acetophenetide, 3-nitro-p- |  | Elementary flows/Emission to water/ocean | 00.00.000 |  | Elementary flow | 001777-84-0 |  |  | Mass
963ef665-de37-3958-822c-88015a3287e3 | Acetophenetide, 3-nitro-p- |  | Elementary flows/Emission to water/ground water, long-term | 00.00.000 |  | Elementary flow | 001777-84-0 |  |  | Mass
008e29af-9d53-3e0f-af1c-84a294aa1a8c | Acetophenetide, 3-nitro-p- |  | Elementary flows/Emission to water/river | 00.00.000 |  | Elementary flow | 001777-84-0 |  |  | Mass
c493e573-c5cf-3d78-b739-c283effbdb78 | Acetophenetide, 3-nitro-p- |  | Elementary flows/Emission to soil/forestry | 00.00.000 |  | Elementary flow | 001777-84-0 |  |  | Mass
36b14fab-114f-3096-9e43-1e97a8440933 | Acetophenetide, 3-nitro-p- |  | Elementary flows/Emission to water/unspecified | 00.00.000 |  | Elementary flow | 001777-84-0 |  |  | Mass
a9ab0c76-8d64-38ee-a3af-415a3c64ad3d | Acetophenetide, 3-nitro-p- |  | Elementary flows/Emission to water/ground water | 00.00.000 |  | Elementary flow | 001777-84-0 |  |  | Mass
26404dde-a057-4f64-a58b-6e493d2ed6d5 | Acetophenone |  | Elementary flows/Emission to air/lower stratosphere + upper troposphere | 00.00.000 |  | Elementary flow | 000098-86-2 |  |  | Mass
266f3534-a4b2-4bab-96e8-3eb651099f9b | Acetophenone |  | Elementary flows/Emission to water/river, long-term | 00.00.000 |  | Elementary flow | 000098-86-2 |  |  | Mass
ce14196b-f2f9-454f-828f-b86622bcbbc4 | Acetophenone |  | Elementary flows/Emission to air/high population density | 00.00.000 |  | Elementary flow | 000098-86-2 | C8H8O |  | Mass
7ca7a209-7cbc-40ec-abe0-b7a417180852 | Acetophenone |  | Elementary flows/Emission to soil/industrial | 00.00.000 |  | Elementary flow | 000098-86-2 | C8H8O |  | Mass
f34944eb-e942-4ce1-a151-09c9ccd76259 | Acetophenone |  | Elementary flows/Emission to water/lake | 00.00.000 |  | Elementary flow | 000098-86-2 |  |  | Mass
f49a164b-6d05-4b92-8c68-c24c056c224d | Acetophenone |  | Elementary flows/Emission to soil/agricultural | 00.00.000 |  | Elementary flow | 000098-86-2 |  |  | Mass
db845584-5f6e-4004-ae88-4ed60ace17cb | Acetophenone |  | Elementary flows/Emission to water/fresh water, long-term | 00.00.000 |  | Elementary flow | 000098-86-2 |  |  | Mass
f667cdb9-6610-416b-94dc-4d61e449d034 | Acetophenone |  | Elementary flows/Emission to soil/unspecified | 00.00.000 |  | Elementary flow | 000098-86-2 | C8H8O |  | Mass
14ac702b-410a-30af-8ea7-4ba57866a33d | Acetophenone |  | Elementary flows/Emission to air/indoor | 00.00.000 |  | Elementary flow | 000098-86-2 |  |  | Mass
3af44a2d-b891-4e0d-a267-e5e0a1a8f72d | Acetophenone |  | Elementary flows/Emission to air/low population density | 00.00.000 |  | Elementary flow | 000098-86-2 | C8H8O |  | Mass
c009202c-0247-4512-8d7d-26f5f44b8ab2 | Acetophenone |  | Elementary flows/Emission to air/unspecified | 00.00.000 |  | Elementary flow | 000098-86-2 | C8H8O |  | Mass
6359b479-6c68-43b2-939c-a8d375eaaa3d | Acetophenone |  | Elementary flows/Emission to water/fresh water | 00.00.000 |  | Elementary flow | 000098-86-2 |  |  | Mass
a8479f6d-c372-40f1-b358-25220bc0ba32 | Acetophenone |  | Elementary flows/Emission to water/fossil- | 00.00.000 |  | Elementary flow | 000098-86-2 | C8H8O |  | Mass
2174f265-c406-4bc9-80e4-898fd9658d11 | Acetophenone |  | Elementary flows/Emission to air/low population density, long-term | 00.00.000 |  | Elementary flow | 000098-86-2 |  |  | Mass
c4073b17-b1e2-4732-ab06-320bb804562b | Acetophenone |  | Elementary flows/Emission to water/ocean | 00.00.000 |  | Elementary flow | 000098-86-2 | C8H8O |  | Mass
b6255b5d-1750-45ef-933b-e644a02ce2f5 | Acetophenone |  | Elementary flows/Emission to water/ground water, long-term | 00.00.000 |  | Elementary flow | 000098-86-2 |  |  | Mass
47555a9d-733c-44e2-9baf-94346f3db3fe | Acetophenone |  | Elementary flows/Emission to water/river | 00.00.000 |  | Elementary flow | 000098-86-2 |  |  | Mass
607f3972-e776-4aae-a077-34fedc7a8c80 | Acetophenone |  | Elementary flows/Emission to soil/forestry | 00.00.000 |  | Elementary flow | 000098-86-2 | C8H8O |  | Mass
b0798ac5-16ae-4553-8d77-4f41b2a2aaf9 | Acetophenone |  | Elementary flows/Emission to water/unspecified | 00.00.000 |  | Elementary flow | 000098-86-2 |  |  | Mass
ef6b8c9c-db75-410f-aea6-834296afacb1 | Acetophenone |  | Elementary flows/Emission to water/ground water | 00.00.000 |  | Elementary flow | 000098-86-2 |  |  | Mass
551086dd-2bb2-3951-9f82-953e3a4a6407 | Acetyl bromide |  | Elementary flows/Emission to air/lower stratosphere + upper troposphere | 00.00.000 |  | Elementary flow | 000506-96-7 |  |  | Mass
fc82c5cd-27cf-308c-88c3-83e473dbfdea | Acetyl bromide |  | Elementary flows/Emission to air/high population density | 00.00.000 |  | Elementary flow | 000506-96-7 |  |  | Mass
c0f970d7-7563-3854-ab38-373bac23a7d4 | Acetyl bromide |  | Elementary flows/Emission to soil/industrial | 00.00.000 |  | Elementary flow | 000506-96-7 |  |  | Mass
938f179d-687b-36b6-a7e7-b47811b7d2df | Acetyl bromide |  | Elementary flows/Emission to soil/agricultural | 00.00.000 |  | Elementary flow | 000506-96-7 |  |  | Mass
c3d79395-bf7f-41f6-b99b-c1c4508b1bf9 | ACETYL BROMIDE |  | Elementary flows/Emission to soil/unspecified | 00.00.000 |  | Elementary flow | 000506-96-7 |  |  | Mass
ef968072-9e34-337c-a47f-da7b57f9c0af | Acetyl bromide |  | Elementary flows/Emission to air/indoor | 00.00.000 |  | Elementary flow | 000506-96-7 |  |  | Mass
a6870cba-3f28-391a-b35e-e699fa956b58 | Acetyl bromide |  | Elementary flows/Emission to air/low population density | 00.00.000 |  | Elementary flow | 000506-96-7 |  |  | Mass
84b51dd6-0b6d-3da4-998f-76b0079d50bd | Acetyl bromide |  | Elementary flows/Emission to air/unspecified | 00.00.000 |  | Elementary flow | 000506-96-7 |  |  | Mass
7fcb41d4-efee-375b-b62d-c688c72ebe33 | Acetyl bromide |  | Elementary flows/Emission to air/low population density, long-term | 00.00.000 |  | Elementary flow | 000506-96-7 |  |  | Mass
f9c22df8-265b-324b-986d-01b39463a69e | Acetyl bromide |  | Elementary flows/Emission to water/ocean | 00.00.000 |  | Elementary flow | 000506-96-7 |  |  | Mass
920f6284-992a-34dd-8690-4060d341aec6 | Acetyl bromide |  | Elementary flows/Emission to water/ground water, long-term | 00.00.000 |  | Elementary flow | 000506-96-7 |  |  | Mass
056173f5-4de3-3172-8b98-7809b860af36 | Acetyl bromide |  | Elementary flows/Emission to water/river | 00.00.000 |  | Elementary flow | 000506-96-7 |  |  | Mass
100fa5a0-039a-39a0-ac63-3749830eeda2 | Acetyl bromide |  | Elementary flows/Emission to soil/forestry | 00.00.000 |  | Elementary flow | 000506-96-7 |  |  | Mass
b70633c2-4cb1-3b20-9285-940affba8f7e | Acetyl bromide |  | Elementary flows/Emission to water/unspecified | 00.00.000 |  | Elementary flow | 000506-96-7 |  |  | Mass
30b41449-c99e-46bd-b4ed-7a13e04787c9 | Acetyl chloride |  | Elementary flows/Emission to air/lower stratosphere + upper troposphere | 00.00.000 |  | Elementary flow | 000075-36-5 |  |  | Mass
ddaa1000-d6dd-33bc-96bd-4cc246965e67 | Acetyl chloride |  | Elementary flows/Emission to water/river, long-term | 00.00.000 |  | Elementary flow | 000075-36-5 | CH3COCl |  | Mass
aec7135e-2ed3-407c-9b17-b45427fbc535 | Acetyl chloride |  | Elementary flows/Emission to air/high population density | 00.00.000 |  | Elementary flow | 000075-36-5 | CH3COCl |  | Mass
15b6e728-8b8a-4975-a98d-92daf27e3044 | Acetyl chloride |  | Elementary flows/Emission to soil/industrial | 00.00.000 |  | Elementary flow | 000075-36-5 | CH3COCl |  | Mass
e4e5b398-c084-37e7-bb73-a89216b9b320 | Acetyl chloride |  | Elementary flows/Emission to water/lake | 00.00.000 |  | Elementary flow | 000075-36-5 | CH3COCl |  | Mass
e74ae6f0-b116-4014-8c22-59581832c510 | Acetyl chloride |  | Elementary flows/Emission to soil/agricultural | 00.00.000 |  | Elementary flow | 000075-36-5 |  |  | Mass
49ac9422-9ffe-4343-97a2-9f8975942179 | Acetyl chloride |  | Elementary flows/Emission to water/fresh water, long-term | 00.00.000 |  | Elementary flow | 000075-36-5 |  |  | Mass
24ba8118-754c-43a4-a28a-fa8c6249d198 | Acetyl chloride |  | Elementary flows/Emission to soil/unspecified | 00.00.000 |  | Elementary flow | 000075-36-5 | CH3COCl |  | Mass
c4dfc5af-7a67-3100-a868-dbaa62943f15 | Acetyl chloride |  | Elementary flows/Emission to air/indoor | 00.00.000 |  | Elementary flow | 000075-36-5 |  |  | Mass
7fcb33f2-1e93-4362-92ae-998805608c2d | Acetyl chloride |  | Elementary flows/Emission to air/low population density | 00.00.000 |  | Elementary flow | 000075-36-5 | CH3COCl |  | Mass
9a59a113-4de5-4b63-ae9b-1acf621eab30 | Acetyl chloride |  | Elementary flows/Emission to air/unspecified | 00.00.000 |  | Elementary flow | 000075-36-5 |  |  | Mass
bbf4d3e7-ac9e-4d6e-9da0-fe15ba3e5fd6 | Acetyl chloride |  | Elementary flows/Emission to water/fresh water | 00.00.000 |  | Elementary flow | 000075-36-5 | CH3COCl |  | Mass
1cd8b844-5295-4f58-b6c7-df0e71f33a90 | Acetyl chloride |  | Elementary flows/Emission to water/fossil- | 00.00.000 |  | Elementary flow | 000075-36-5 | CH3COCl |  | Mass
d1528862-956f-4441-b2ac-cce8ae963805 | Acetyl chloride |  | Elementary flows/Emission to water/surface water | 00.00.000 |  | Elementary flow | 000075-36-5 | CH3COCl |  | Mass
62885268-81c5-4576-b99e-61d7f45a67f3 | Acetyl chloride |  | Elementary flows/Emission to air/low population density, long-term | 00.00.000 |  | Elementary flow | 000075-36-5 |  |  | Mass
ec693fa1-9718-437a-8604-e916ff9d7b62 | Acetyl chloride |  | Elementary flows/Emission to water/ocean | 00.00.000 |  | Elementary flow | 000075-36-5 | CH3COCl |  | Mass
3d36c0c1-aff6-4ec3-ba35-18831b9ef85e | Acetyl chloride |  | Elementary flows/Emission to water/ground water, long-term | 00.00.000 |  | Elementary flow | 000075-36-5 | CH3COCl |  | Mass
493338ec-5e86-4fbd-a77f-857b774c3e8c | Acetyl chloride |  | Elementary flows/Emission to water/river | 00.00.000 |  | Elementary flow | 000075-36-5 | CH3COCl |  | Mass
b6327eb6-ad2f-4f30-b213-d25aec9c196b | Acetyl chloride |  | Elementary flows/Emission to soil/forestry | 00.00.000 |  | Elementary flow | 000075-36-5 | CH3COCl |  | Mass
65bafee0-9f42-4788-af33-4df48d0e7f65 | Acetyl chloride |  | Elementary flows/Emission to water/unspecified | 00.00.000 |  | Elementary flow | 000075-36-5 | CH3COCl |  | Mass
55d3e6b8-8b05-4ba4-b2f2-be761c3541aa | Acetyl chloride |  | Elementary flows/Emission to water/ground water | 00.00.000 |  | Elementary flow | 000075-36-5 | CH3COCl |  | Mass
c08959e9-6d86-3a89-bf7c-78c64f52f86d | Acetylene, dichloro- |  | Elementary flows/Emission to air/lower stratosphere + upper troposphere | 00.00.000 |  | Elementary flow | 007572-29-4 |  |  | Mass
fc1793d0-7b60-3315-b9b6-96ad2c1304a2 | Acetylene, dichloro- |  | Elementary flows/Emission to water/river, long-term | 00.00.000 |  | Elementary flow | 007572-29-4 |  |  | Mass
27c7cf05-a12b-3dfb-ac83-863c0716ad29 | Acetylene, dichloro- |  | Elementary flows/Emission to air/high population density | 00.00.000 |  | Elementary flow | 007572-29-4 |  |  | Mass
4a26ee87-0507-3807-805e-aaecc08ee162 | Acetylene, dichloro- |  | Elementary flows/Emission to soil/industrial | 00.00.000 |  | Elementary flow | 007572-29-4 |  |  | Mass
8412f966-2ad7-3e5d-b995-0ffdad22d9bb | Acetylene, dichloro- |  | Elementary flows/Emission to water/lake | 00.00.000 |  | Elementary flow | 007572-29-4 |  |  | Mass
20b1c712-e721-3328-9206-e29b54a5518c | Acetylene, dichloro- |  | Elementary flows/Emission to soil/agricultural | 00.00.000 |  | Elementary flow | 007572-29-4 |  |  | Mass
87b7e248-6b9a-3dd8-8438-be311b779d15 | Acetylene, dichloro- |  | Elementary flows/Emission to air/indoor | 00.00.000 |  | Elementary flow | 007572-29-4 |  |  | Mass
5f680f47-0fe2-334a-98ab-68a946e1933a | Acetylene, dichloro- |  | Elementary flows/Emission to air/low population density | 00.00.000 |  | Elementary flow | 007572-29-4 |  |  | Mass
6277bb68-8dde-36f6-8d89-f588c0720ccc | Acetylene, dichloro- |  | Elementary flows/Emission to air/unspecified | 00.00.000 |  | Elementary flow | 007572-29-4 |  |  | Mass
9e82adba-528b-3156-9299-4e5002ccf734 | Acetylene, dichloro- |  | Elementary flows/Emission to air/low population density, long-term | 00.00.000 |  | Elementary flow | 007572-29-4 |  |  | Mass
e9633c67-8d43-364a-8e76-8123b60119bb | Acetylene, dichloro- |  | Elementary flows/Emission to water/ocean | 00.00.000 |  | Elementary flow | 007572-29-4 |  |  | Mass
c3d24d97-a0d0-3637-a1a2-32e5354a4f9d | Acetylene, dichloro- |  | Elementary flows/Emission to water/ground water, long-term | 00.00.000 |  | Elementary flow | 007572-29-4 |  |  | Mass
0aad1b2f-7430-3ca9-87b9-1c13df678560 | Acetylene, dichloro- |  | Elementary flows/Emission to water/river | 00.00.000 |  | Elementary flow | 007572-29-4 |  |  | Mass
40579bd6-ff5c-39e0-a441-aa149a4b6a13 | Acetylene, dichloro- |  | Elementary flows/Emission to soil/forestry | 00.00.000 |  | Elementary flow | 007572-29-4 |  |  | Mass
0b794df7-8882-37c9-8278-388f58823f5e | Acetylene, dichloro- |  | Elementary flows/Emission to water/unspecified | 00.00.000 |  | Elementary flow | 007572-29-4 |  |  | Mass
4c944ebe-aac5-3739-a8c9-e866d01c1cd4 | Acetylene, dichloro- |  | Elementary flows/Emission to water/ground water | 00.00.000 |  | Elementary flow | 007572-29-4 |  |  | Mass
5c8a4319-6ea3-379c-9091-a1882eb76db2 | Acetylsalicylic acid |  | Elementary flows/Emission to air/lower stratosphere + upper troposphere | 00.00.000 |  | Elementary flow | 000050-78-2 |  |  | Mass
4af0e0b6-c8bd-34f0-9cae-0a4ca90843e3 | Acetylsalicylic acid |  | Elementary flows/Emission to air/high population density | 00.00.000 |  | Elementary flow | 000050-78-2 |  |  | Mass
af5241ed-68d9-35bf-903d-eaab77e2af54 | Acetylsalicylic acid |  | Elementary flows/Emission to soil/agricultural | 00.00.000 |  | Elementary flow | 000050-78-2 |  |  | Mass
d85a85d4-e97f-3359-8694-36c512c59f49 | Acetylsalicylic acid |  | Elementary flows/Emission to soil/unspecified | 00.00.000 |  | Elementary flow | 000050-78-2 |  |  | Mass
4a25a82d-2957-38bb-b2a2-ed275625e7bb | Acetylsalicylic acid |  | Elementary flows/Emission to air/indoor | 00.00.000 |  | Elementary flow | 000050-78-2 |  |  | Mass
d7140a29-efcc-383a-9ad6-21c2ffc79658 | Acetylsalicylic acid |  | Elementary flows/Emission to air/low population density | 00.00.000 |  | Elementary flow | 000050-78-2 |  |  | Mass
a05a074d-63e7-3e8f-8e40-d9ff854699fc | Acetylsalicylic acid |  | Elementary flows/Emission to air/unspecified | 00.00.000 |  | Elementary flow | 000050-78-2 |  |  | Mass
ccbe88a5-a420-3820-be93-6a62f9ceb685 | Acetylsalicylic acid |  | Elementary flows/Emission to air/low population density, long-term | 00.00.000 |  | Elementary flow | 000050-78-2 |  |  | Mass
3d70c49d-43f4-384f-9c0e-e293e1f2956d | Acetylsalicylic acid |  | Elementary flows/Emission to water/ocean | 00.00.000 |  | Elementary flow | 000050-78-2 |  |  | Mass
4faa598f-8530-376e-afb9-2532eed4c70f | Acetylsalicylic acid |  | Elementary flows/Emission to water/unspecified | 00.00.000 |  | Elementary flow | 000050-78-2 |  |  | Mass
36a0d102-6388-3fed-831e-46ec5d5317bc | Acibenzolar-s-methyl |  | Elementary flows/Emission to air/lower stratosphere + upper troposphere | 00.00.000 |  | Elementary flow | 135158-54-2 |  |  | Mass
0e245c4f-a130-3567-83da-4ab6f48dd59d | Acibenzolar-s-methyl |  | Elementary flows/Emission to water/river, long-term | 00.00.000 |  | Elementary flow | 135158-54-2 |  |  | Mass
b92ac17b-a709-3157-94ec-dad9acd9bc1b | Acibenzolar-s-methyl |  | Elementary flows/Emission to air/high population density | 00.00.000 |  | Elementary flow | 135158-54-2 |  |  | Mass
1dbe8e3d-8357-3957-bd1b-37e31a9d49db | Acibenzolar-s-methyl |  | Elementary flows/Emission to soil/industrial | 00.00.000 |  | Elementary flow | 135158-54-2 |  |  | Mass
3f1c73da-d750-396a-819e-5d95a8fc0330 | Acibenzolar-s-methyl |  | Elementary flows/Emission to water/lake | 00.00.000 |  | Elementary flow | 135158-54-2 |  |  | Mass
9950a0ab-9839-3ad5-8fcb-bbe043535bb2 | Acibenzolar-s-methyl |  | Elementary flows/Emission to soil/agricultural | 00.00.000 |  | Elementary flow | 135158-54-2 |  |  | Mass
9e32b346-8c63-3e4e-a833-399fa375bb28 | Acibenzolar-s-methyl |  | Elementary flows/Emission to soil/unspecified | 00.00.000 |  | Elementary flow | 135158-54-2 |  |  | Mass
b7925b3f-1ff2-3601-9625-e2f191a6f559 | Acibenzolar-s-methyl |  | Elementary flows/Emission to air/indoor | 00.00.000 |  | Elementary flow | 135158-54-2 |  |  | Mass
aa0809b7-dd32-3492-8ef5-cc24c260970f | Acibenzolar-s-methyl |  | Elementary flows/Emission to air/low population density | 00.00.000 |  | Elementary flow | 135158-54-2 |  |  | Mass
0dc42684-6643-3817-a837-ec8b29bc8dcc | Acibenzolar-s-methyl |  | Elementary flows/Emission to air/unspecified | 00.00.000 |  | Elementary flow | 135158-54-2 |  |  | Mass
df0e5a4d-a1f6-3ae7-a045-f760a69885f4 | Acibenzolar-s-methyl |  | Elementary flows/Emission to air/low population density, long-term | 00.00.000 |  | Elementary flow | 135158-54-2 |  |  | Mass
eaba6fcd-edb2-32e4-941c-563f16be1545 | Acibenzolar-s-methyl |  | Elementary flows/Emission to water/ocean | 00.00.000 |  | Elementary flow | 135158-54-2 |  |  | Mass
02e942e3-fbd6-394b-b779-44326bb052b8 | Acibenzolar-s-methyl |  | Elementary flows/Emission to water/ground water, long-term | 00.00.000 |  | Elementary flow | 135158-54-2 |  |  | Mass
5dc10d0b-d5a9-341b-bc57-dcd3992d6769 | Acibenzolar-s-methyl |  | Elementary flows/Emission to water/river | 00.00.000 |  | Elementary flow | 135158-54-2 |  |  | Mass
cef864c0-26d6-3427-8c0c-d597d9582f20 | Acibenzolar-s-methyl |  | Elementary flows/Emission to soil/forestry | 00.00.000 |  | Elementary flow | 135158-54-2 |  |  | Mass
da2395d7-ad23-323c-8105-b6f709124586 | Acibenzolar-s-methyl |  | Elementary flows/Emission to water/unspecified | 00.00.000 |  | Elementary flow | 135158-54-2 |  |  | Mass
446d4b4d-f14b-356a-8951-e3a76a7feede | Acibenzolar-s-methyl |  | Elementary flows/Emission to water/ground water | 00.00.000 |  | Elementary flow | 135158-54-2 |  |  | Mass
3c97ecc9-3d19-4966-b7b6-79583a5faf0b | ACID BLACK 52 |  | Elementary flows/Emission to soil/unspecified | 00.00.000 |  | Elementary flow | 005610-64-0 |  |  | Mass
e0aeb2dd-324f-467d-9273-f77ab25a4f13 | ACID BLUE 113 |  | Elementary flows/Emission to soil/unspecified | 00.00.000 |  | Elementary flow | 003351-05-1 |  |  | Mass
6a421ea2-2ebb-4c18-92e6-bb5032729895 | Acid gases, unspecified |  | Elementary flows/Emission to air/unspecified | 00.00.000 |  | Elementary flow |  |  |  | Mass
2e9b79ba-3b0d-4748-bdce-a88478222023 | ACID RED 18 |  | Elementary flows/Emission to soil/unspecified | 00.00.000 |  | Elementary flow | 002611-82-7 |  |  | Mass
25ca862e-55b9-3922-ad34-8191dbe5dd0f | Acidity, unspecified |  | Elementary flows/Emission to soil/industrial | 00.00.000 |  | Elementary flow |  |  |  | Mass
b07dc2eb-7677-4406-85bb-749fb92320e8 | Acidity, unspecified |  | Elementary flows/Emission to soil/agricultural | 00.00.000 |  | Elementary flow | 012408-02-5 | H+ |  | Mass
90acf4c1-f61b-4d2c-8a86-50889520c69c | Acidity, unspecified |  | Elementary flows/Emission to soil/unspecified | 00.00.000 |  | Elementary flow | 012408-02-5 | H+ |  | Mass
29066274-6556-11dd-ad8b-0800200c9a66 | Acidity, unspecified |  | Elementary flows/Emission to air/unspecified | 00.00.000 |  | Elementary flow | 012408-02-5 | H+ |  | Mass
e1ea501a-7c9f-4cc6-a194-22543ab1b941 | Acidity, unspecified |  | Elementary flows/Emission to water/fresh water | 00.00.000 |  | Elementary flow | 012408-02-5 | H+ |  | Mass
ce6e5657-5e48-472d-b67e-fab246234be6 | Acidity, unspecified |  | Elementary flows/Emission to water/surface water | 00.00.000 |  | Elementary flow | 012408-02-5 | H+ |  | Mass
372dc06d-0cc9-4f85-9e00-9d452f2d3c7a | Acidity, unspecified |  | Elementary flows/Emission to water/ocean | 00.00.000 |  | Elementary flow | 012408-02-5 | H+ |  | Mass
645f66af-4b28-4b61-82fb-f30012cab42f | Acidity, unspecified |  | Elementary flows/Emission to water/ground water, long-term | 00.00.000 |  | Elementary flow | 012408-02-5 | H+ |  | Mass
fbd1415e-1e9b-48c3-9699-077c78b134a7 | Acidity, unspecified |  | Elementary flows/Emission to water/river | 00.00.000 |  | Elementary flow | 012408-02-5 | H+ |  | Mass
b37294bd-947d-4f35-b9e6-3eb259c05ff5 | Acidity, unspecified |  | Elementary flows/Emission to water/unspecified | 00.00.000 |  | Elementary flow | 012408-02-5 | H+ |  | Mass
3410aa09-a803-4bdc-8f10-f03f1760851a | Acidity, unspecified |  | Elementary flows/Emission to water/ground water | 00.00.000 |  | Elementary flow | 012408-02-5 | H+ |  | Mass
7f34a997-1b12-4d73-b4c7-01b0f4bf620e | Acifluorfen |  | Elementary flows/Emission to air/lower stratosphere + upper troposphere | 00.00.000 |  | Elementary flow | 050594-66-6 |  |  | Mass
96b134b8-11bb-442d-bd74-7800d37c5159 | Acifluorfen |  | Elementary flows/Emission to water/river, long-term | 00.00.000 |  | Elementary flow | 050594-66-6 |  |  | Mass
65c2ba9e-36f6-47f8-b74d-b2561999d690 | Acifluorfen |  | Elementary flows/Emission to air/high population density | 00.00.000 |  | Elementary flow | 050594-66-6 | C14H7ClF3NO5 |  | Mass
486ed575-2391-49d4-a1fe-e3aa4f664812 | Acifluorfen |  | Elementary flows/Emission to soil/industrial | 00.00.000 |  | Elementary flow | 050594-66-6 | C14H7ClF3NO5 |  | Mass
961ffb43-3e32-45ed-a70b-77c8909538a7 | Acifluorfen |  | Elementary flows/Emission to water/lake | 00.00.000 |  | Elementary flow | 050594-66-6 |  |  | Mass
b24a0dcd-4914-474b-a9cc-31dbc781d457 | Acifluorfen |  | Elementary flows/Emission to soil/agricultural | 00.00.000 |  | Elementary flow | 050594-66-6 | C14H7ClF3NO5 |  | Mass
8de85757-c81e-4382-9c09-7f620a2d3775 | Acifluorfen |  | Elementary flows/Emission to water/fresh water, long-term | 00.00.000 |  | Elementary flow | 050594-66-6 |  |  | Mass
591d1fd5-f160-456a-a58a-e6e2cc87f32b | Acifluorfen |  | Elementary flows/Emission to soil/unspecified | 00.00.000 |  | Elementary flow | 050594-66-6 | C14H7ClF3NO5 |  | Mass
889d3e25-28d6-3b7b-abfe-f518bb091b45 | Acifluorfen |  | Elementary flows/Emission to air/indoor | 00.00.000 |  | Elementary flow | 050594-66-6 |  |  | Mass
3275a1af-934e-46d4-9cdd-7a78317eabb6 | Acifluorfen |  | Elementary flows/Emission to air/low population density | 00.00.000 |  | Elementary flow | 050594-66-6 | C14H7ClF3NO5 |  | Mass
b23fe6ed-c5c4-40bd-9bd8-7f7c5161ce89 | Acifluorfen |  | Elementary flows/Emission to air/unspecified | 00.00.000 |  | Elementary flow | 050594-66-6 |  |  | Mass
a171c1ca-0923-4dae-baef-1b635344be23 | Acifluorfen |  | Elementary flows/Emission to water/fresh water | 00.00.000 |  | Elementary flow | 050594-66-6 |  |  | Mass
9fc90ec7-14f3-44d1-86a1-d4c92fcf0691 | Acifluorfen |  | Elementary flows/Emission to water/fossil- | 00.00.000 |  | Elementary flow | 050594-66-6 | C14H7ClF3NO5 |  | Mass
f4443c4a-a7a8-41d6-af73-6b9181513598 | Acifluorfen |  | Elementary flows/Emission to air/low population density, long-term | 00.00.000 |  | Elementary flow | 050594-66-6 |  |  | Mass
9f41f6e1-3ada-441b-92cf-87f514f05f27 | Acifluorfen |  | Elementary flows/Emission to water/ocean | 00.00.000 |  | Elementary flow | 050594-66-6 | C14H7ClF3NO5 |  | Mass
7db2b941-dc15-465f-b312-d9c6803df05a | Acifluorfen |  | Elementary flows/Emission to water/ground water, long-term | 00.00.000 |  | Elementary flow | 050594-66-6 |  |  | Mass
b1981e8a-264e-4e0d-9c86-c5719e630575 | Acifluorfen |  | Elementary flows/Emission to water/river | 00.00.000 |  | Elementary flow | 050594-66-6 |  |  | Mass
51e96453-04a8-4f40-b978-ba4c835fe93a | Acifluorfen |  | Elementary flows/Emission to soil/forestry | 00.00.000 |  | Elementary flow | 050594-66-6 | C14H7ClF3NO5 |  | Mass
a45d753f-442f-442e-866f-5b0b28468e18 | Acifluorfen |  | Elementary flows/Emission to water/unspecified | 00.00.000 |  | Elementary flow | 050594-66-6 | C14H7ClF3NO5 |  | Mass
3b8a341e-f582-481a-abe0-bca0b0c507d6 | Acifluorfen |  | Elementary flows/Emission to water/ground water | 00.00.000 |  | Elementary flow | 050594-66-6 |  |  | Mass
9732b6c5-220c-3515-b589-0e0d67e89092 | Acifluorfen sodium salt |  | Elementary flows/Emission to air/lower stratosphere + upper troposphere | 00.00.000 |  | Elementary flow | 062476-59-9 |  |  | Mass
98fcc2e1-1650-32ff-ba73-f01f7f0c16c4 | Acifluorfen sodium salt |  | Elementary flows/Emission to water/river, long-term | 00.00.000 |  | Elementary flow | 062476-59-9 |  |  | Mass
d6158b2f-4a1d-387d-ab07-ae7e19a018ab | Acifluorfen sodium salt |  | Elementary flows/Emission to air/high population density | 00.00.000 |  | Elementary flow | 062476-59-9 |  |  | Mass
53796ee6-4837-4ac5-88d6-28aead1b4e46 | Acifluorfen sodium salt |  | Elementary flows/Emission to soil/industrial | 00.00.000 |  | Elementary flow | 062476-59-9 |  |  | Mass
47a6664f-1733-3405-a617-e5ef1aa06984 | Acifluorfen sodium salt |  | Elementary flows/Emission to water/lake | 00.00.000 |  | Elementary flow | 062476-59-9 |  |  | Mass
46449a48-6be5-46d4-8baa-5b3848a6a565 | Acifluorfen sodium salt |  | Elementary flows/Emission to soil/agricultural | 00.00.000 |  | Elementary flow | 062476-59-9 |  |  | Mass
3f8ba687-6158-3bf4-9d84-44b52e57a5f8 | Acifluorfen sodium salt |  | Elementary flows/Emission to soil/unspecified | 00.00.000 |  | Elementary flow | 062476-59-9 |  |  | Mass
f72946d0-7955-382a-8326-3dc8a795575c | Acifluorfen sodium salt |  | Elementary flows/Emission to air/indoor | 00.00.000 |  | Elementary flow | 062476-59-9 |  |  | Mass
a1d1f965-b8e4-4f44-a84a-e2341decdb5f | Acifluorfen sodium salt |  | Elementary flows/Emission to air/low population density | 00.00.000 |  | Elementary flow | 062476-59-9 |  |  | Mass
aed7b309-8535-4a9c-b3b2-4587e073e6a9 | Acifluorfen sodium salt |  | Elementary flows/Emission to air/unspecified | 00.00.000 |  | Elementary flow | 062476-59-9 |  |  | Mass
79ce4ab5-6949-36f8-a271-ff3ba3d89ca6 | Acifluorfen sodium salt |  | Elementary flows/Emission to air/low population density, long-term | 00.00.000 |  | Elementary flow | 062476-59-9 |  |  | Mass
80e1db87-aa0e-38b7-aed2-6995d6b64591 | Acifluorfen sodium salt |  | Elementary flows/Emission to water/ocean | 00.00.000 |  | Elementary flow | 062476-59-9 |  |  | Mass
eda624fc-bcb2-302f-bc3f-1096e0310edd | Acifluorfen sodium salt |  | Elementary flows/Emission to water/ground water, long-term | 00.00.000 |  | Elementary flow | 062476-59-9 |  |  | Mass
d5b77a4c-3ad4-35f4-b7b5-700d3a9a740f | Acifluorfen sodium salt |  | Elementary flows/Emission to water/river | 00.00.000 |  | Elementary flow | 062476-59-9 |  |  | Mass
01b32afc-7538-38b7-836a-9e8bc7112c6d | Acifluorfen sodium salt |  | Elementary flows/Emission to soil/forestry | 00.00.000 |  | Elementary flow | 062476-59-9 |  |  | Mass
b1db077a-d4df-498c-9a95-e3e730e605c5 | Acifluorfen sodium salt |  | Elementary flows/Emission to water/unspecified | 00.00.000 |  | Elementary flow | 062476-59-9 |  |  | Mass
a809f7cb-14a0-3806-b524-868f3dcfb6d7 | Acifluorfen sodium salt |  | Elementary flows/Emission to water/ground water | 00.00.000 |  | Elementary flow | 062476-59-9 |  |  | Mass
5bd410e6-a62d-4d85-8d7a-a7e83521835c | Aclonifen |  | Elementary flows/Emission to air/lower stratosphere + upper troposphere | 00.00.000 |  | Elementary flow | 074070-46-5 |  |  | Mass
76bc37d4-85b9-49cd-8848-2f17edbe7e6e | Aclonifen |  | Elementary flows/Emission to water/river, long-term | 00.00.000 |  | Elementary flow | 074070-46-5 |  |  | Mass
b4bbf244-83f1-4575-b34d-f77c1767e043 | Aclonifen |  | Elementary flows/Emission to air/high population density | 00.00.000 |  | Elementary flow | 074070-46-5 | Cl2H9CLN2O3 |  | Mass
90c588fa-583f-4c9a-a044-715e3ee3cede | Aclonifen |  | Elementary flows/Emission to soil/industrial | 00.00.000 |  | Elementary flow | 074070-46-5 | Cl2H9CLN2O3 |  | Mass
fb24ca43-02ed-4f27-851f-01dd0232f4d8 | Aclonifen |  | Elementary flows/Emission to water/lake | 00.00.000 |  | Elementary flow | 074070-46-5 |  |  | Mass
dc64ecac-a65f-4d9a-9de6-557f1135659f | Aclonifen |  | Elementary flows/Emission to soil/agricultural | 00.00.000 |  | Elementary flow | 074070-46-5 | Cl2H9CLN2O3 |  | Mass
6ba3f46f-80e8-4917-b993-6cc899c76711 | Aclonifen |  | Elementary flows/Emission to water/fresh water, long-term | 00.00.000 |  | Elementary flow | 074070-46-5 |  |  | Mass
66426b27-4b5c-4b90-b490-8c61122a14ef | Aclonifen |  | Elementary flows/Emission to soil/unspecified | 00.00.000 |  | Elementary flow | 074070-46-5 | Cl2H9CLN2O3 |  | Mass
6c145828-c4ba-3b77-922e-f3ed0e205de2 | Aclonifen |  | Elementary flows/Emission to air/indoor | 00.00.000 |  | Elementary flow | 074070-46-5 |  |  | Mass
cb3e2302-94e1-41fa-9e52-012ee38b92af | Aclonifen |  | Elementary flows/Emission to air/low population density | 00.00.000 |  | Elementary flow | 074070-46-5 | Cl2H9CLN2O3 |  | Mass
4f7a4c0a-766c-4136-88bf-7bb4583ebd0d | Aclonifen |  | Elementary flows/Emission to air/unspecified | 00.00.000 |  | Elementary flow | 074070-46-5 |  |  | Mass
2a419284-5dbc-4cd7-b831-fc9c010dfb42 | Aclonifen |  | Elementary flows/Emission to water/fresh water | 00.00.000 |  | Elementary flow | 074070-46-5 |  |  | Mass
1047c809-d3ee-426e-9cfe-ba50f506254b | Aclonifen |  | Elementary flows/Emission to water/fossil- | 00.00.000 |  | Elementary flow | 074070-46-5 | Cl2H9CLN2O3 |  | Mass
ff4c6c02-203d-4675-957f-449582bcb8f9 | Aclonifen |  | Elementary flows/Emission to air/low population density, long-term | 00.00.000 |  | Elementary flow | 074070-46-5 |  |  | Mass
a081af38-0abc-4888-acac-7c4b9764b7fb | Aclonifen |  | Elementary flows/Emission to water/ocean | 00.00.000 |  | Elementary flow | 074070-46-5 | Cl2H9CLN2O3 |  | Mass
8f7f6920-5161-4beb-92ac-44ea17c6b39c | Aclonifen |  | Elementary flows/Emission to water/ground water, long-term | 00.00.000 |  | Elementary flow | 074070-46-5 |  |  | Mass
e32954c8-0f5d-46c9-b79f-743099ec8b9d | Aclonifen |  | Elementary flows/Emission to water/river | 00.00.000 |  | Elementary flow | 074070-46-5 |  |  | Mass
f12381b4-8f77-479c-9b59-22a2ce1f624c | Aclonifen |  | Elementary flows/Emission to soil/forestry | 00.00.000 |  | Elementary flow | 074070-46-5 | Cl2H9CLN2O3 |  | Mass
15571cb3-c014-4919-b307-9e771c7d6bc1 | Aclonifen |  | Elementary flows/Emission to water/unspecified | 00.00.000 |  | Elementary flow | 074070-46-5 |  |  | Mass
2016715b-50c0-4340-bab8-1e663991afe5 | Aclonifen |  | Elementary flows/Emission to water/ground water | 00.00.000 |  | Elementary flow | 074070-46-5 |  |  | Mass
6dda0f4b-1a26-339c-a40b-9d5a3bb8e3ac | Acridine |  | Elementary flows/Emission to air/lower stratosphere + upper troposphere | 00.00.000 |  | Elementary flow | 000260-94-6 |  |  | Mass
63a007ba-4183-368d-88b5-bde1e476bba0 | Acridine |  | Elementary flows/Emission to air/high population density | 00.00.000 |  | Elementary flow | 000260-94-6 |  |  | Mass
2c5e4b97-6e42-3d26-af6d-ba5ee17ee59d | Acridine |  | Elementary flows/Emission to soil/industrial | 00.00.000 |  | Elementary flow | 000260-94-6 |  |  | Mass
b4e3eb0d-9b4c-39c7-afa4-0a5c7e5c74f0 | Acridine |  | Elementary flows/Emission to soil/agricultural | 00.00.000 |  | Elementary flow | 000260-94-6 |  |  | Mass
fa93a098-59a5-4269-a7cb-c4e09920b36c | ACRIDINE |  | Elementary flows/Emission to soil/unspecified | 00.00.000 |  | Elementary flow | 000260-94-6 |  |  | Mass
88b2c713-9492-3259-ac1c-59d474dafe02 | Acridine |  | Elementary flows/Emission to air/indoor | 00.00.000 |  | Elementary flow | 000260-94-6 |  |  | Mass
7e11feab-b929-3e8c-afb7-b9e9ec384bd8 | Acridine |  | Elementary flows/Emission to air/low population density | 00.00.000 |  | Elementary flow | 000260-94-6 |  |  | Mass
0b5d1121-61dd-30a2-b3d8-37dfff9367f1 | Acridine |  | Elementary flows/Emission to air/unspecified | 00.00.000 |  | Elementary flow | 000260-94-6 |  |  | Mass
317dbab4-3734-32c0-b868-1adbf4b8b4d5 | Acridine |  | Elementary flows/Emission to air/low population density, long-term | 00.00.000 |  | Elementary flow | 000260-94-6 |  |  | Mass
fc71e69a-a79b-3626-9795-42881a4910d7 | Acridine |  | Elementary flows/Emission to water/ocean | 00.00.000 |  | Elementary flow | 000260-94-6 |  |  | Mass
2ca15c49-d2c6-3fbb-9853-b7a3f96d8e35 | Acridine |  | Elementary flows/Emission to water/ground water, long-term | 00.00.000 |  | Elementary flow | 000260-94-6 |  |  | Mass
c45cbf58-5d3d-32ed-90c4-82b473e97649 | Acridine |  | Elementary flows/Emission to water/river | 00.00.000 |  | Elementary flow | 000260-94-6 |  |  | Mass
0e2ac43f-e69c-3423-9abc-1426e4be2f50 | Acridine |  | Elementary flows/Emission to soil/forestry | 00.00.000 |  | Elementary flow | 000260-94-6 |  |  | Mass
16a8a6cf-3180-3ff0-be33-8a6325088675 | Acridine |  | Elementary flows/Emission to water/unspecified | 00.00.000 |  | Elementary flow | 000260-94-6 |  |  | Mass
55dd879b-c5e5-3f37-8cbc-da9171a45428 | Acriflavine |  | Elementary flows/Emission to air/lower stratosphere + upper troposphere | 00.00.000 |  | Elementary flow | 008048-52-0 |  |  | Mass
540d285f-a514-3a82-a431-3564f7c48772 | Acriflavine |  | Elementary flows/Emission to air/high population density | 00.00.000 |  | Elementary flow | 008048-52-0 |  |  | Mass
889e5e7e-5c56-3dc4-809e-1425140f6ec4 | Acriflavine |  | Elementary flows/Emission to soil/industrial | 00.00.000 |  | Elementary flow | 008048-52-0 |  |  | Mass
ebdb7c88-4980-3cc7-82c4-ababc35cb5f5 | Acriflavine |  | Elementary flows/Emission to soil/agricultural | 00.00.000 |  | Elementary flow | 008048-52-0 |  |  | Mass
f298a721-9e06-4b9e-8a60-90301654a718 | Acriflavine |  | Elementary flows/Emission to soil/unspecified | 00.00.000 |  | Elementary flow | 008048-52-0 |  |  | Mass
2213c36f-9cec-364a-a7c2-021a89fd975b | Acriflavine |  | Elementary flows/Emission to air/indoor | 00.00.000 |  | Elementary flow | 008048-52-0 |  |  | Mass
41383e87-d6e9-306d-8c0c-f3436922b563 | Acriflavine |  | Elementary flows/Emission to air/low population density | 00.00.000 |  | Elementary flow | 008048-52-0 |  |  | Mass
51acbc3b-e2bd-3b13-a329-8da0155e8f23 | Acriflavine |  | Elementary flows/Emission to air/unspecified | 00.00.000 |  | Elementary flow | 008048-52-0 |  |  | Mass
cd3a53e9-855e-33e1-acc8-e5e828249bc3 | Acriflavine |  | Elementary flows/Emission to air/low population density, long-term | 00.00.000 |  | Elementary flow | 008048-52-0 |  |  | Mass
363c5095-86e9-3b73-9bca-de9713eb5364 | Acriflavine |  | Elementary flows/Emission to water/ocean | 00.00.000 |  | Elementary flow | 008048-52-0 |  |  | Mass
2fe6d3a0-ecc2-32bd-985e-b090261c8985 | Acriflavine |  | Elementary flows/Emission to water/ground water, long-term | 00.00.000 |  | Elementary flow | 008048-52-0 |  |  | Mass
70d30733-4dab-337e-9e07-90d765308a3a | Acriflavine |  | Elementary flows/Emission to water/river | 00.00.000 |  | Elementary flow | 008048-52-0 |  |  | Mass
de048d88-e289-3a40-ad08-20687499d7c5 | Acriflavine |  | Elementary flows/Emission to soil/forestry | 00.00.000 |  | Elementary flow | 008048-52-0 |  |  | Mass
f0afb6ef-335c-3748-8a54-30038e11205b | Acriflavine |  | Elementary flows/Emission to water/unspecified | 00.00.000 |  | Elementary flow | 008048-52-0 |  |  | Mass
93006fa0-585b-40de-a42e-cc683e0075e0 | Acrinathrin |  | Elementary flows/Emission to soil/industrial | 00.00.000 |  | Elementary flow |  |  |  | Mass
90ba480e-f2f2-4ee8-8299-da906df00058 | Acrinathrin |  | Elementary flows/Emission to soil/agricultural | 00.00.000 |  | Elementary flow | 101007-06-1 |  |  | Mass
ce1a0741-90d3-351d-b84b-cafa15ae7a2f | Acrinathrin |  | Elementary flows/Emission to soil/unspecified | 00.00.000 |  | Elementary flow |  |  |  | Mass
48cd2bec-2195-43c7-9ec3-a6b78db8576e | Acrinathrin |  | Elementary flows/Emission to soil/forestry | 00.00.000 |  | Elementary flow |  |  |  | Mass
1ccc25c5-f5c0-4deb-b34a-965ccbaa4caa | Acrolein |  | Elementary flows/Emission to air/lower stratosphere + upper troposphere | 00.00.000 |  | Elementary flow | 000107-02-8 | C3H4O |  | Mass
829ce070-01d8-4244-b672-1031d270fd06 | Acrolein |  | Elementary flows/Emission to water/river, long-term | 00.00.000 |  | Elementary flow | 000107-02-8 |  |  | Mass
7ed6dc0d-9c2e-4046-a44b-e8a708c2081e | Acrolein |  | Elementary flows/Emission to air/high population density | 00.00.000 |  | Elementary flow | 000107-02-8 | C3H4O |  | Mass
8dae95fb-58bc-46ad-93b8-8b3d0d1e0f8c | Acrolein |  | Elementary flows/Emission to soil/industrial | 00.00.000 |  | Elementary flow | 000107-02-8 | C3H4O |  | Mass
81862b27-228b-4491-87f2-abab6d8eba7d | Acrolein |  | Elementary flows/Emission to water/lake | 00.00.000 |  | Elementary flow | 000107-02-8 |  |  | Mass
a8396d9b-004e-4a6d-88c8-dadaf14b1d4c | Acrolein |  | Elementary flows/Emission to soil/agricultural | 00.00.000 |  | Elementary flow | 000107-02-8 |  |  | Mass
b3f5c1c7-3a7e-4435-a2f0-54d4feb2110b | Acrolein |  | Elementary flows/Emission to water/fresh water, long-term | 00.00.000 |  | Elementary flow | 000107-02-8 |  |  | Mass
5044df40-5ee1-4a05-9a01-5af973010ce0 | Acrolein |  | Elementary flows/Emission to soil/unspecified | 00.00.000 |  | Elementary flow | 000107-02-8 | C3H4O |  | Mass
d3eb004c-fcdc-3e6f-8952-cd4f2cbebee9 | Acrolein |  | Elementary flows/Emission to air/indoor | 00.00.000 |  | Elementary flow | 000107-02-8 |  |  | Mass
12840cef-c3b8-4ef2-b7d4-3a73dbd6a280 | Acrolein |  | Elementary flows/Emission to air/low population density | 00.00.000 |  | Elementary flow | 000107-02-8 | C3H4O |  | Mass
d896ced7-a107-4017-b284-d95a8ef3e735 | Acrolein |  | Elementary flows/Emission to air/unspecified | 00.00.000 |  | Elementary flow | 000107-02-8 | C3H4O |  | Mass
b13694a1-a1ec-4ccd-9351-8c0de373eebf | Acrolein |  | Elementary flows/Emission to water/fresh water | 00.00.000 |  | Elementary flow | 000107-02-8 |  |  | Mass
34401add-8abb-4068-b9ea-d8d423bb0840 | Acrolein |  | Elementary flows/Emission to water/fossil- | 00.00.000 |  | Elementary flow | 000107-02-8 | C3H4O |  | Mass
086f6b04-002c-49a0-9be8-2bad29a9c17a | Acrolein |  | Elementary flows/Emission to air/low population density, long-term | 00.00.000 |  | Elementary flow | 000107-02-8 | C3H4O |  | Mass
604ef99b-270c-4387-98ae-98eeeb0f0acd | Acrolein |  | Elementary flows/Emission to water/ocean | 00.00.000 |  | Elementary flow | 000107-02-8 | C3H4O |  | Mass
debc672e-ee35-4fbd-a2a2-7a368be40bab | Acrolein |  | Elementary flows/Emission to water/ground water, long-term | 00.00.000 |  | Elementary flow | 000107-02-8 |  |  | Mass
941e583e-e175-446e-a8f7-986ebaaa7dae | Acrolein |  | Elementary flows/Emission to water/river | 00.00.000 |  | Elementary flow | 000107-02-8 |  |  | Mass
41fbd747-62c1-4447-af98-dd87789d3252 | Acrolein |  | Elementary flows/Emission to soil/forestry | 00.00.000 |  | Elementary flow | 000107-02-8 | C3H4O |  | Mass
beb7d426-ad8d-4ae6-aadd-6f52ccdd37b4 | Acrolein |  | Elementary flows/Emission to water/unspecified | 00.00.000 |  | Elementary flow | 000107-02-8 |  |  | Mass
aae4737e-75a2-4eb2-a8ef-18809a69adae | Acrolein |  | Elementary flows/Emission to water/ground water | 00.00.000 |  | Elementary flow | 000107-02-8 |  |  | Mass
039cbc55-b093-3753-88ec-849265336e54 | Acronycine |  | Elementary flows/Emission to air/lower stratosphere + upper troposphere | 00.00.000 |  | Elementary flow | 007008-42-6 |  |  | Mass
ae35156a-5af1-3fac-ad32-c3fdfeb8add6 | Acronycine |  | Elementary flows/Emission to soil/industrial | 00.00.000 |  | Elementary flow | 007008-42-6 |  |  | Mass
58ebd84a-aade-3ba3-b615-eb0e9edd7baa | Acronycine |  | Elementary flows/Emission to soil/agricultural | 00.00.000 |  | Elementary flow | 007008-42-6 |  |  | Mass
ca4b7b7c-1ea1-35a5-bb54-f96a1ee03029 | Acronycine |  | Elementary flows/Emission to soil/unspecified | 00.00.000 |  | Elementary flow | 007008-42-6 |  |  | Mass
3cb12d0e-bad6-3271-bd64-39fa5217ec7b | Acronycine |  | Elementary flows/Emission to air/low population density | 00.00.000 |  | Elementary flow | 007008-42-6 |  |  | Mass
edd35a1c-bc2a-3e11-996d-162f12ec100b | Acronycine |  | Elementary flows/Emission to air/unspecified | 00.00.000 |  | Elementary flow | 007008-42-6 |  |  | Mass
a8acfc17-92ad-3a77-a003-af446ee746fd | Acronycine |  | Elementary flows/Emission to air/low population density, long-term | 00.00.000 |  | Elementary flow | 007008-42-6 |  |  | Mass
e91283bc-8d5a-3138-ba9d-14c9a20be4ff | Acronycine |  | Elementary flows/Emission to water/ocean | 00.00.000 |  | Elementary flow | 007008-42-6 |  |  | Mass
73bd1060-ceef-3b0f-9b64-3686a366ecb2 | Acronycine |  | Elementary flows/Emission to water/ground water, long-term | 00.00.000 |  | Elementary flow | 007008-42-6 |  |  | Mass
6e8cfc6b-4cfc-3188-be03-bc4b3e812c23 | Acronycine |  | Elementary flows/Emission to soil/forestry | 00.00.000 |  | Elementary flow | 007008-42-6 |  |  | Mass
7404f1c4-6ae0-331b-8197-367a7bf92f65 | Acronycine |  | Elementary flows/Emission to water/unspecified | 00.00.000 |  | Elementary flow | 007008-42-6 |  |  | Mass
66c253d9-2b0e-3cfe-bf35-b3e0fc7378a7 | Acronycine |  | Elementary flows/Emission to water/ground water | 00.00.000 |  | Elementary flow | 007008-42-6 |  |  | Mass
3a0950e9-ce4f-4f0e-9011-441ffd601c66 | ACRYLAMIDE |  | Elementary flows/Emission to air/lower stratosphere + upper troposphere | 00.00.000 |  | Elementary flow | 000079-06-1 |  |  | Mass
8713c8fe-af3c-49b2-9a1c-313b3203da7a | ACRYLAMIDE |  | Elementary flows/Emission to water/river, long-term | 00.00.000 |  | Elementary flow | 000079-06-1 |  |  | Mass
99952f8f-f0ed-4e37-ae76-2b4d61da6c35 | ACRYLAMIDE |  | Elementary flows/Emission to air/high population density | 00.00.000 |  | Elementary flow | 000079-06-1 |  |  | Mass
153f07cc-1a78-460f-adc3-694946d1e80b | ACRYLAMIDE |  | Elementary flows/Emission to soil/industrial | 00.00.000 |  | Elementary flow | 000079-06-1 |  |  | Mass
45f36a4b-b283-4e94-b392-8f0a95013d33 | ACRYLAMIDE |  | Elementary flows/Emission to water/lake | 00.00.000 |  | Elementary flow | 000079-06-1 |  |  | Mass
bdbff91e-6739-4e94-aac5-cdd52b5c5424 | ACRYLAMIDE |  | Elementary flows/Emission to soil/agricultural | 00.00.000 |  | Elementary flow | 000079-06-1 |  |  | Mass
f4813905-2fb1-4948-bb70-fe8efdd4826b | ACRYLAMIDE |  | Elementary flows/Emission to water/fresh water, long-term | 00.00.000 |  | Elementary flow | 000079-06-1 |  |  | Mass
2e1679b9-9828-4d2c-80f2-adef10c5fc42 | ACRYLAMIDE |  | Elementary flows/Emission to soil/unspecified | 00.00.000 |  | Elementary flow | 000079-06-1 |  |  | Mass
6bae950f-b1f4-3a96-8042-2b2c5b30e812 | Acrylamide |  | Elementary flows/Emission to air/indoor | 00.00.000 |  | Elementary flow | 000079-06-1 |  |  | Mass
d2666837-fa6c-4343-bd3f-7120b536bcbd | ACRYLAMIDE |  | Elementary flows/Emission to air/low population density | 00.00.000 |  | Elementary flow | 000079-06-1 |  |  | Mass
fdc2e021-f1a3-4858-97c5-c50bb4fb0315 | ACRYLAMIDE |  | Elementary flows/Emission to air/unspecified | 00.00.000 |  | Elementary flow | 000079-06-1 |  |  | Mass
91144a3e-bae9-4660-8572-f3dd915d598c | ACRYLAMIDE |  | Elementary flows/Emission to water/fresh water | 00.00.000 |  | Elementary flow | 000079-06-1 |  |  | Mass
f76a0b5f-9b39-44b5-a48e-90ab48ebefe6 | ACRYLAMIDE |  | Elementary flows/Emission to water/fossil- | 00.00.000 |  | Elementary flow | 000079-06-1 |  |  | Mass
ebdb56f9-4493-4fcf-a78e-e012258cffce | ACRYLAMIDE |  | Elementary flows/Emission to air/low population density, long-term | 00.00.000 |  | Elementary flow | 000079-06-1 |  |  | Mass
02815ee6-1d99-4207-bb92-80a346c2f812 | ACRYLAMIDE |  | Elementary flows/Emission to water/ocean | 00.00.000 |  | Elementary flow | 000079-06-1 |  |  | Mass
bc1fb5e6-9169-4058-ba74-75eff759c712 | ACRYLAMIDE |  | Elementary flows/Emission to water/ground water, long-term | 00.00.000 |  | Elementary flow | 000079-06-1 |  |  | Mass
bd52925f-05ca-40c9-add9-095a3e1cba19 | ACRYLAMIDE |  | Elementary flows/Emission to water/river | 00.00.000 |  | Elementary flow | 000079-06-1 |  |  | Mass
8bdccdef-00d6-4a44-8a54-55495d82aa5e | ACRYLAMIDE |  | Elementary flows/Emission to soil/forestry | 00.00.000 |  | Elementary flow | 000079-06-1 |  |  | Mass
46ad2135-7e4c-4b49-8849-b072cdc19443 | ACRYLAMIDE |  | Elementary flows/Emission to water/unspecified | 00.00.000 |  | Elementary flow | 000079-06-1 |  |  | Mass
da41fc0a-e75b-4432-8328-c20562b92bea | ACRYLAMIDE |  | Elementary flows/Emission to water/ground water | 00.00.000 |  | Elementary flow | 000079-06-1 |  |  | Mass
6eaf5a3d-d214-3d95-ace4-4762cdf2ec12 | Acrylate |  | Elementary flows/Emission to water/river | 00.00.000 |  | Elementary flow | 009063-87-0 |  |  | Mass
48397a81-6155-4e3d-827c-8a57f8e7e684 | Acrylate, ion |  | Elementary flows/Emission to air/lower stratosphere + upper troposphere | 00.00.000 |  | Elementary flow | 010344-93-1 |  |  | Mass
20650ead-3321-43e6-b0fd-0a0187dc0f1e | Acrylate, ion |  | Elementary flows/Emission to water/river, long-term | 00.00.000 |  | Elementary flow | 010344-93-1 | C3H3O2- |  | Mass
cf80d6f5-d2ca-4b49-a100-abbb74451cb3 | Acrylate, ion |  | Elementary flows/Emission to air/high population density | 00.00.000 |  | Elementary flow | 010344-93-1 |  |  | Mass
0e646646-01cc-455c-a102-82909ef74143 | Acrylate, ion |  | Elementary flows/Emission to soil/industrial | 00.00.000 |  | Elementary flow | 010344-93-1 |  |  | Mass
b29aadf3-2836-47e4-8d18-b133fce249be | Acrylate, ion |  | Elementary flows/Emission to water/lake | 00.00.000 |  | Elementary flow | 010344-93-1 | C3H3O2- |  | Mass
5926c9b1-861f-4552-9212-7aa407bd160e | Acrylate, ion |  | Elementary flows/Emission to soil/agricultural | 00.00.000 |  | Elementary flow | 010344-93-1 |  |  | Mass
10227797-efc0-4a61-b14f-0a7db4d63d4a | Acrylate, ion |  | Elementary flows/Emission to soil/unspecified | 00.00.000 |  | Elementary flow | 010344-93-1 |  |  | Mass
96b51442-44a3-420d-8f31-35ef3d3793a2 | Acrylate, ion |  | Elementary flows/Emission to air/low population density | 00.00.000 |  | Elementary flow | 010344-93-1 |  |  | Mass
37c9b6b0-e1c0-4b0e-bc7f-82104daf2268 | Acrylate, ion |  | Elementary flows/Emission to air/unspecified | 00.00.000 |  | Elementary flow | 010344-93-1 |  |  | Mass
cb6e27ed-c953-461b-92b5-a5e9f8324b94 | Acrylate, ion |  | Elementary flows/Emission to water/fossil- | 00.00.000 |  | Elementary flow | 010344-93-1 | C3H3O2- |  | Mass
eabb67d6-08cc-4c6e-ad95-6509e778730a | Acrylate, ion |  | Elementary flows/Emission to water/surface water | 00.00.000 |  | Elementary flow | 010344-93-1 | C3H3O2- |  | Mass
099045bc-c336-4b06-858a-5dcf2c68b196 | Acrylate, ion |  | Elementary flows/Emission to air/low population density, long-term | 00.00.000 |  | Elementary flow | 010344-93-1 |  |  | Mass
6446e9ba-9cdd-410e-aae3-41d71d971750 | Acrylate, ion |  | Elementary flows/Emission to water/ocean | 00.00.000 |  | Elementary flow | 010344-93-1 | C3H3O2- |  | Mass
d18ec0cf-b4d2-43e6-abe2-19170a40659a | Acrylate, ion |  | Elementary flows/Emission to water/ground water, long-term | 00.00.000 |  | Elementary flow | 010344-93-1 | C3H3O2- |  | Mass
73b7ed24-88c8-43f0-aace-29625a3d8ff2 | Acrylate, ion |  | Elementary flows/Emission to water/river | 00.00.000 |  | Elementary flow | 010344-93-1 | C3H3O2- |  | Mass
d88536a3-fcc1-4263-9620-4a79e8cf4119 | Acrylate, ion |  | Elementary flows/Emission to soil/forestry | 00.00.000 |  | Elementary flow | 010344-93-1 |  |  | Mass
37f69770-85d0-4af3-a612-41e9d314f5bb | Acrylate, ion |  | Elementary flows/Emission to water/unspecified | 00.00.000 |  | Elementary flow | 010344-93-1 | C3H3O2- |  | Mass
233ed5ca-7df0-4cf6-9271-21459ecd5c23 | Acrylate, ion |  | Elementary flows/Emission to water/ground water | 00.00.000 |  | Elementary flow | 010344-93-1 | C3H3O2- |  | Mass
f6b4242e-ea42-4d2e-b7c1-ba8e9ed2fbb0 | Acrylic acid |  | Elementary flows/Emission to air/lower stratosphere + upper troposphere | 00.00.000 |  | Elementary flow | 000079-10-7 | C3H4O2 |  | Mass
b11ad539-2eee-46d8-a2b3-e0f71c34a268 | Acrylic acid |  | Elementary flows/Emission to water/river, long-term | 00.00.000 |  | Elementary flow | 000079-10-7 |  |  | Mass
42f51ad5-6190-4641-b961-f411310554e9 | Acrylic acid |  | Elementary flows/Emission to air/high population density | 00.00.000 |  | Elementary flow | 000079-10-7 | C3H4O2 |  | Mass
d67ce01d-01ee-41f7-820a-ef08b9fd033b | Acrylic acid |  | Elementary flows/Emission to soil/industrial | 00.00.000 |  | Elementary flow | 000079-10-7 | C3H4O2 |  | Mass
1d39b843-4861-427f-b5d6-45edd65789db | Acrylic acid |  | Elementary flows/Emission to water/lake | 00.00.000 |  | Elementary flow | 000079-10-7 |  |  | Mass
fbc4cd02-49df-4f38-8f29-e17d98f0a3b7 | Acrylic acid |  | Elementary flows/Emission to soil/agricultural | 00.00.000 |  | Elementary flow | 000079-10-7 |  |  | Mass
ce6c50d5-2db2-416a-a7db-01a82f011d9a | Acrylic acid |  | Elementary flows/Emission to water/fresh water, long-term | 00.00.000 |  | Elementary flow | 000079-10-7 |  |  | Mass
9b92f222-1228-4f6f-a98d-57dbf6b94964 | Acrylic acid |  | Elementary flows/Emission to soil/unspecified | 00.00.000 |  | Elementary flow | 000079-10-7 | C3H4O2 |  | Mass
62eab32b-e39c-392d-ab5e-b7596881fd60 | Acrylic acid |  | Elementary flows/Emission to air/indoor | 00.00.000 |  | Elementary flow | 000079-10-7 |  |  | Mass
4bc5da16-8b02-4a10-acfd-4a696a7a45af | Acrylic acid |  | Elementary flows/Emission to air/low population density | 00.00.000 |  | Elementary flow | 000079-10-7 | C3H4O2 |  | Mass
faca26d7-b953-4dd6-94a9-7b8975452e1c | Acrylic acid |  | Elementary flows/Emission to air/unspecified | 00.00.000 |  | Elementary flow | 000079-10-7 | C3H4O2 |  | Mass
360839c9-5e26-499c-a283-c960372dba13 | Acrylic acid |  | Elementary flows/Emission to water/fresh water | 00.00.000 |  | Elementary flow | 000079-10-7 | C3H4O2 |  | Mass
74efde9a-aeca-432b-be92-3017aad8bbef | Acrylic acid |  | Elementary flows/Emission to water/fossil- | 00.00.000 |  | Elementary flow | 000079-10-7 | C3H4O2 |  | Mass
10bb4bbd-818f-4dd1-a5bd-5105c43bc32f | Acrylic acid |  | Elementary flows/Emission to air/low population density, long-term | 00.00.000 |  | Elementary flow | 000079-10-7 | C3H4O2 |  | Mass
dab705cc-5d3d-4050-92f6-f7a0be80bd02 | Acrylic acid |  | Elementary flows/Emission to water/ocean | 00.00.000 |  | Elementary flow | 000079-10-7 | C3H4O2 |  | Mass
8c2cf6fe-470f-4cba-a3f3-5c7fd4099eb6 | Acrylic acid |  | Elementary flows/Emission to water/ground water, long-term | 00.00.000 |  | Elementary flow | 000079-10-7 |  |  | Mass
3c69f623-9eca-4f61-b7f6-37c4abda7202 | Acrylic acid |  | Elementary flows/Emission to water/river | 00.00.000 |  | Elementary flow | 000079-10-7 |  |  | Mass
19146e33-67c9-470b-9c27-e02a0dd10579 | Acrylic acid |  | Elementary flows/Emission to soil/forestry | 00.00.000 |  | Elementary flow | 000079-10-7 | C3H4O2 |  | Mass
783424fa-8b67-40ff-8652-61bae8f854ae | Acrylic acid |  | Elementary flows/Emission to water/unspecified | 00.00.000 |  | Elementary flow | 000079-10-7 | C3H4O2 |  | Mass
5e3ff347-f492-404f-b7fb-1f65fad74d1d | Acrylic acid |  | Elementary flows/Emission to water/ground water | 00.00.000 |  | Elementary flow | 000079-10-7 |  |  | Mass
7e98f940-9aa1-4bcc-913b-ac21587e782c | Acrylonitrile |  | Elementary flows/Emission to air/lower stratosphere + upper troposphere | 00.00.000 |  | Elementary flow | 000107-13-1 |  |  | Mass
edc90d3d-99d0-4205-90e4-a357041a8db3 | Acrylonitrile |  | Elementary flows/Emission to water/river, long-term | 00.00.000 |  | Elementary flow | 000107-13-1 | CH2CHCN |  | Mass
d3c53fd3-6acf-410f-ad3e-24bb6518dc99 | Acrylonitrile |  | Elementary flows/Emission to air/high population density | 00.00.000 |  | Elementary flow | 000107-13-1 | CH2CHCN |  | Mass
69a9256f-bce5-480d-9a26-cba1a3ba7930 | Acrylonitrile |  | Elementary flows/Emission to soil/industrial | 00.00.000 |  | Elementary flow | 000107-13-1 | CH2CHCN |  | Mass
c25851cd-1bc7-4ed2-b92f-2947f3c8c3e8 | Acrylonitrile |  | Elementary flows/Emission to water/lake | 00.00.000 |  | Elementary flow | 000107-13-1 | CH2CHCN |  | Mass
02c1ff3f-e0ce-4f0d-8f21-5fae57bb2d24 | Acrylonitrile |  | Elementary flows/Emission to soil/agricultural | 00.00.000 |  | Elementary flow | 000107-13-1 |  |  | Mass
61c212d6-f5f6-4efa-aaf1-103541df48ee | Acrylonitrile |  | Elementary flows/Emission to water/fresh water, long-term | 00.00.000 |  | Elementary flow | 000107-13-1 |  |  | Mass
17d16108-d4fd-452e-a7ef-584a8f306e58 | Acrylonitrile |  | Elementary flows/Emission to soil/unspecified | 00.00.000 |  | Elementary flow | 000107-13-1 | CH2CHCN |  | Mass
da5a4e16-d249-3040-850d-9d84824f93df | Acrylonitrile |  | Elementary flows/Emission to air/indoor | 00.00.000 |  | Elementary flow | 000107-13-1 |  |  | Mass
b840ad05-aa69-47a2-9509-e64e2b3b71b9 | Acrylonitrile |  | Elementary flows/Emission to air/low population density | 00.00.000 |  | Elementary flow | 000107-13-1 | CH2CHCN |  | Mass
08a91e70-3ddc-11dd-91ae-0050c2490048 | Acrylonitrile |  | Elementary flows/Emission to air/unspecified | 00.00.000 |  | Elementary flow | 000107-13-1 | CH2CHCN |  | Mass
c25abc19-d0c4-4246-b6d6-a4418f673bb0 | Acrylonitrile |  | Elementary flows/Emission to water/fresh water | 00.00.000 |  | Elementary flow | 000107-13-1 | CH2CHCN |  | Mass
9f73a00f-901c-47e1-b9d3-1e2a30ce1ee0 | Acrylonitrile |  | Elementary flows/Emission to water/fossil- | 00.00.000 |  | Elementary flow | 000107-13-1 | CH2CHCN |  | Mass
14059c6a-2b32-4818-a9dc-93b8f21df2b3 | Acrylonitrile |  | Elementary flows/Emission to water/surface water | 00.00.000 |  | Elementary flow | 000107-13-1 | CH2CHCN |  | Mass
a3a8b6d8-b2af-4ac8-baae-fcd8987e9553 | Acrylonitrile |  | Elementary flows/Emission to air/low population density, long-term | 00.00.000 |  | Elementary flow | 000107-13-1 |  |  | Mass
06c8168d-a28d-4e23-9505-a0fb462f9367 | Acrylonitrile |  | Elementary flows/Emission to water/ocean | 00.00.000 |  | Elementary flow | 000107-13-1 | CH2CHCN |  | Mass
58c3cf9c-f673-4897-9429-672bbb211e81 | Acrylonitrile |  | Elementary flows/Emission to water/ground water, long-term | 00.00.000 |  | Elementary flow | 000107-13-1 | CH2CHCN |  | Mass
22fd60f1-43c3-4ee9-8b01-1801cc7ff8fa | Acrylonitrile |  | Elementary flows/Emission to water/river | 00.00.000 |  | Elementary flow | 000107-13-1 | CH2CHCN |  | Mass
faaf65fb-8b52-446a-ac65-5680dc941168 | Acrylonitrile |  | Elementary flows/Emission to soil/forestry | 00.00.000 |  | Elementary flow | 000107-13-1 | CH2CHCN |  | Mass
2c5362e9-ff22-46b4-9dad-3c765df0ac3f | Acrylonitrile |  | Elementary flows/Emission to water/unspecified | 00.00.000 |  | Elementary flow | 000107-13-1 | CH2CHCN |  | Mass
ec9b8886-22ef-452b-9347-88dd1ab3a6a5 | Acrylonitrile |  | Elementary flows/Emission to water/ground water | 00.00.000 |  | Elementary flow | 000107-13-1 | CH2CHCN |  | Mass
9ab54a40-0fa4-3988-b816-ff6a333558bc | Actarit |  | Elementary flows/Emission to air/lower stratosphere + upper troposphere | 00.00.000 |  | Elementary flow | 018699-02-0 |  |  | Mass
ae063a76-227f-33a9-8384-aeb503d3983b | Actarit |  | Elementary flows/Emission to air/high population density | 00.00.000 |  | Elementary flow | 018699-02-0 |  |  | Mass
51754cee-8c39-3c6b-b134-b15bd914cb4d | Actarit |  | Elementary flows/Emission to soil/agricultural | 00.00.000 |  | Elementary flow | 018699-02-0 |  |  | Mass
05cb5795-c894-356b-8ec3-0884be438e05 | Actarit |  | Elementary flows/Emission to soil/unspecified | 00.00.000 |  | Elementary flow | 018699-02-0 |  |  | Mass
52feaa77-bde8-3e1a-b7de-2258f8b16574 | Actarit |  | Elementary flows/Emission to air/indoor | 00.00.000 |  | Elementary flow | 018699-02-0 |  |  | Mass
130f4428-beac-368c-8235-5301a2ff8ffd | Actarit |  | Elementary flows/Emission to air/low population density | 00.00.000 |  | Elementary flow | 018699-02-0 |  |  | Mass
0cfc76ad-e736-3d5f-aef9-6337bb2b61d0 | Actarit |  | Elementary flows/Emission to air/unspecified | 00.00.000 |  | Elementary flow | 018699-02-0 |  |  | Mass
210bf9f4-1655-323e-96e3-dd2d51c65f71 | Actarit |  | Elementary flows/Emission to air/low population density, long-term | 00.00.000 |  | Elementary flow | 018699-02-0 |  |  | Mass
4e36f5eb-d562-3859-a88d-04b80e493aec | Actarit |  | Elementary flows/Emission to water/ocean | 00.00.000 |  | Elementary flow | 018699-02-0 |  |  | Mass
4cdc4065-5c94-396a-9e0e-2d2a3442e2ef | Actarit |  | Elementary flows/Emission to water/unspecified | 00.00.000 |  | Elementary flow | 018699-02-0 |  |  | Mass
c56df4f7-c9e9-4892-a045-4b2fb93ff297 | Actinides, radioactive, unspecified |  | Elementary flows/Emission to air/lower stratosphere + upper troposphere | 00.00.000 |  | Elementary flow |  |  |  | Radioactivity
36e850c0-cd16-491f-b4f3-c6e15ead696f | Actinides, radioactive, unspecified |  | Elementary flows/Emission to water/river, long-term | 00.00.000 |  | Elementary flow |  |  |  | Radioactivity
e73fc455-cc04-4328-b961-1e388410e6c5 | Actinides, radioactive, unspecified |  | Elementary flows/Emission to air/high population density | 00.00.000 |  | Elementary flow |  |  |  | Radioactivity
3d024850-0aae-445d-bc3c-24d72ae045f0 | Actinides, radioactive, unspecified |  | Elementary flows/Emission to water/lake | 00.00.000 |  | Elementary flow |  |  |  | Radioactivity
02703daf-fde4-489a-b7e5-523e46151312 | Actinides, radioactive, unspecified |  | Elementary flows/Emission to air/low population density | 00.00.000 |  | Elementary flow |  |  |  | Radioactivity
d3805249-4c8b-48fb-8843-a7765b8d1322 | Actinides, radioactive, unspecified |  | Elementary flows/Emission to air/unspecified | 00.00.000 |  | Elementary flow |  |  |  | Radioactivity
ae619775-ef01-4e8b-8a41-820129fab40e | Actinides, radioactive, unspecified |  | Elementary flows/Emission to water/fossil- | 00.00.000 |  | Elementary flow |  |  |  | Radioactivity
073e0dba-bc0b-4c76-89e2-2988f2b49459 | Actinides, radioactive, unspecified |  | Elementary flows/Emission to water/surface water | 00.00.000 |  | Elementary flow |  |  |  | Radioactivity
f06815cb-65ca-4446-8ea9-329ae0252c29 | Actinides, radioactive, unspecified |  | Elementary flows/Emission to air/low population density, long-term | 00.00.000 |  | Elementary flow |  |  |  | Radioactivity
34550110-0552-46d2-b07d-6b9599892278 | Actinides, radioactive, unspecified |  | Elementary flows/Emission to water/ocean | 00.00.000 |  | Elementary flow |  |  |  | Radioactivity
d0bb3bc2-13e8-422e-acf0-ee5cc1e5e7be | Actinides, radioactive, unspecified |  | Elementary flows/Emission to water/ground water, long-term | 00.00.000 |  | Elementary flow |  |  |  | Radioactivity
00385c24-24c5-4b16-b15f-6f6381945929 | Actinides, radioactive, unspecified |  | Elementary flows/Emission to water/river | 00.00.000 |  | Elementary flow |  |  |  | Radioactivity
928873e6-c391-447e-b503-fbeae3211df1 | Actinides, radioactive, unspecified |  | Elementary flows/Emission to water/unspecified | 00.00.000 |  | Elementary flow |  |  |  | Radioactivity
0f8120d4-3365-4301-871c-b5d9716b008e | Actinides, radioactive, unspecified |  | Elementary flows/Emission to water/ground water | 00.00.000 |  | Elementary flow |  |  |  | Radioactivity
065f001b-755d-3e77-bea6-5227d8acf716 | Actinides, radioactive, unspecified |  | Emissions to air/low. pop. | 00.00.000 |  | Elementary flow |  |  |  | Radioactivity
5a61cddb-8a8e-3b1d-b06b-dec55e5306eb | Actinides, radioactive, unspecified |  | Emissions to water/ocean | 00.00.000 |  | Elementary flow |  |  |  | Radioactivity
9ad185f0-7a2b-365a-8d5b-a7638287af24 | Actinium |  | Elementary flows/Resource/unspecified | 00.00.000 |  | Elementary flow | 007440-34-8 |  |  | Mass
f6081b6d-3214-4f2e-83f9-7ee6e77626b8 | Adipate, bis(1-ethylhexyl)- |  | Elementary flows/Emission to air/unspecified | 00.00.000 |  | Elementary flow |  |  |  | Mass
f82ebe65-73cd-4411-abd0-db378410fd83 | Adipate, bis(2-ethylhexyl)- |  | Elementary flows/Emission to air/lower stratosphere + upper troposphere | 00.00.000 |  | Elementary flow | 000103-23-1 |  |  | Mass
aeae80dc-613b-4c21-a3ad-0025aa40c81b | Adipate, bis(2-ethylhexyl)- |  | Elementary flows/Emission to water/river, long-term | 00.00.000 |  | Elementary flow | 000103-23-1 |  |  | Mass
fc170983-ef75-4331-95d3-3b0f5abb8cc9 | Adipate, bis(2-ethylhexyl)- |  | Elementary flows/Emission to air/high population density | 00.00.000 |  | Elementary flow | 000103-23-1 | C22H40O4 |  | Mass
619926e2-b262-45f6-92d1-fe5f10cdc6ad | Adipate, bis(2-ethylhexyl)- |  | Elementary flows/Emission to soil/industrial | 00.00.000 |  | Elementary flow | 000103-23-1 | C22H40O4 |  | Mass
29c7ce36-12cb-432c-b589-d11abdbfb8f9 | Adipate, bis(2-ethylhexyl)- |  | Elementary flows/Emission to water/lake | 00.00.000 |  | Elementary flow | 000103-23-1 |  |  | Mass
67aa8d77-e097-44b5-b8ec-4dbe709b4bc5 | Adipate, bis(2-ethylhexyl)- |  | Elementary flows/Emission to soil/agricultural | 00.00.000 |  | Elementary flow | 000103-23-1 |  |  | Mass
74866563-a8b9-476f-a095-fb8c299b407c | Adipate, bis(2-ethylhexyl)- |  | Elementary flows/Emission to water/fresh water, long-term | 00.00.000 |  | Elementary flow | 000103-23-1 |  |  | Mass
d0390836-19a7-4bae-a0a6-6de3abc4e74b | Adipate, bis(2-ethylhexyl)- |  | Elementary flows/Emission to soil/unspecified | 00.00.000 |  | Elementary flow | 000103-23-1 | C22H40O4 |  | Mass
80a5f904-c315-33c2-8c7c-3a6c44456b23 | Adipate, bis(2-ethylhexyl)- |  | Elementary flows/Emission to air/indoor | 00.00.000 |  | Elementary flow | 000103-23-1 |  |  | Mass
55e035d8-19b4-487e-813c-8b7c51709633 | Adipate, bis(2-ethylhexyl)- |  | Elementary flows/Emission to air/low population density | 00.00.000 |  | Elementary flow | 000103-23-1 | C22H40O4 |  | Mass
23204f55-d788-4ea1-8690-82810b7b2833 | Adipate, bis(2-ethylhexyl)- |  | Elementary flows/Emission to air/unspecified | 00.00.000 |  | Elementary flow | 000103-23-1 | C22H40O4 |  | Mass
22a6786e-5ec2-4210-9528-de9fb05762b8 | Adipate, bis(2-ethylhexyl)- |  | Elementary flows/Emission to water/fresh water | 00.00.000 |  | Elementary flow | 000103-23-1 |  |  | Mass
8da10474-c552-420a-b7ef-22203a6cf187 | Adipate, bis(2-ethylhexyl)- |  | Elementary flows/Emission to water/fossil- | 00.00.000 |  | Elementary flow | 000103-23-1 | C22H40O4 |  | Mass
3cf10570-5550-4c30-ac52-17aa276e5c4d | Adipate, bis(2-ethylhexyl)- |  | Elementary flows/Emission to air/low population density, long-term | 00.00.000 |  | Elementary flow | 000103-23-1 |  |  | Mass
0ced02c9-2d35-4a71-95db-86ab840b5416 | Adipate, bis(2-ethylhexyl)- |  | Elementary flows/Emission to water/ocean | 00.00.000 |  | Elementary flow | 000103-23-1 | C22H40O4 |  | Mass
e6451af3-c822-4174-a64b-9bedb42feeb0 | Adipate, bis(2-ethylhexyl)- |  | Elementary flows/Emission to water/ground water, long-term | 00.00.000 |  | Elementary flow | 000103-23-1 |  |  | Mass
c0a8c714-fa6d-4b16-8474-41891a59c981 | Adipate, bis(2-ethylhexyl)- |  | Elementary flows/Emission to water/river | 00.00.000 |  | Elementary flow | 000103-23-1 |  |  | Mass
ef8d676d-24dc-4191-9543-3b57423aabe6 | Adipate, bis(2-ethylhexyl)- |  | Elementary flows/Emission to soil/forestry | 00.00.000 |  | Elementary flow | 000103-23-1 | C22H40O4 |  | Mass
96636619-b441-4dd4-9313-f2ecc273979c | Adipate, bis(2-ethylhexyl)- |  | Elementary flows/Emission to water/unspecified | 00.00.000 |  | Elementary flow | 000103-23-1 |  |  | Mass
1c89f699-3d42-4ef5-a24d-47c89f42b735 | Adipate, bis(2-ethylhexyl)- |  | Elementary flows/Emission to water/ground water | 00.00.000 |  | Elementary flow | 000103-23-1 |  |  | Mass
41fc6283-3506-3dc5-93c2-6ed9e77a576b | Adipic acid, compound with hexane-1,6-diamine (1:1) |  | Elementary flows/Emission to air/lower stratosphere + upper troposphere | 00.00.000 |  | Elementary flow | 003323-53-3 |  |  | Mass
4c5d7e50-cbfc-331e-a089-27afbf6506be | Adipic acid, compound with hexane-1,6-diamine (1:1) |  | Elementary flows/Emission to air/high population density | 00.00.000 |  | Elementary flow | 003323-53-3 |  |  | Mass
8d77afcb-ff7c-38a6-83f9-a5d564e6ec8e | Adipic acid, compound with hexane-1,6-diamine (1:1) |  | Elementary flows/Emission to soil/industrial | 00.00.000 |  | Elementary flow | 003323-53-3 |  |  | Mass
3904dbe1-7b0b-3f5f-9989-18fba0fe2746 | Adipic acid, compound with hexane-1,6-diamine (1:1) |  | Elementary flows/Emission to soil/agricultural | 00.00.000 |  | Elementary flow | 003323-53-3 |  |  | Mass
90c94a94-6674-3b09-9d5c-d7def418ece5 | Adipic acid, compound with hexane-1,6-diamine (1:1) |  | Elementary flows/Emission to soil/unspecified | 00.00.000 |  | Elementary flow | 003323-53-3 |  |  | Mass
f24df962-9fd2-3a08-b86b-5ebcb88fd16e | Adipic acid, compound with hexane-1,6-diamine (1:1) |  | Elementary flows/Emission to air/indoor | 00.00.000 |  | Elementary flow | 003323-53-3 |  |  | Mass
69c1849a-09f5-3fa5-bfbe-0e28e581c52d | Adipic acid, compound with hexane-1,6-diamine (1:1) |  | Elementary flows/Emission to air/low population density | 00.00.000 |  | Elementary flow | 003323-53-3 |  |  | Mass
2f422978-3542-3d1a-9905-8b62e0e881fb | Adipic acid, compound with hexane-1,6-diamine (1:1) |  | Elementary flows/Emission to air/unspecified | 00.00.000 |  | Elementary flow | 003323-53-3 |  |  | Mass
60d8fa63-2020-33d3-a3c7-0fd2573b44c0 | Adipic acid, compound with hexane-1,6-diamine (1:1) |  | Elementary flows/Emission to air/low population density, long-term | 00.00.000 |  | Elementary flow | 003323-53-3 |  |  | Mass
ee8d3b75-9877-3302-b119-114e243a500a | Adipic acid, compound with hexane-1,6-diamine (1:1) |  | Elementary flows/Emission to water/ocean | 00.00.000 |  | Elementary flow | 003323-53-3 |  |  | Mass
b4cbcfd8-eeb7-35da-9a6b-2396eb7aca56 | Adipic acid, compound with hexane-1,6-diamine (1:1) |  | Elementary flows/Emission to water/ground water, long-term | 00.00.000 |  | Elementary flow | 003323-53-3 |  |  | Mass
87de95e0-7e91-3c48-8f2d-ced2ca04f696 | Adipic acid, compound with hexane-1,6-diamine (1:1) |  | Elementary flows/Emission to water/river | 00.00.000 |  | Elementary flow | 003323-53-3 |  |  | Mass
b2bae970-5dcb-312b-824a-7802cd2a7da4 | Adipic acid, compound with hexane-1,6-diamine (1:1) |  | Elementary flows/Emission to water/unspecified | 00.00.000 |  | Elementary flow | 003323-53-3 |  |  | Mass
9a7da885-709c-3d38-b5b1-9b5ce3489b70 | Adiponitrile |  | Elementary flows/Emission to air/lower stratosphere + upper troposphere | 00.00.000 |  | Elementary flow | 000111-69-3 |  |  | Mass
b6e90ed0-d141-3184-892e-eb46be1ea698 | Adiponitrile |  | Elementary flows/Emission to air/high population density | 00.00.000 |  | Elementary flow | 000111-69-3 |  |  | Mass
69634b67-8007-3aad-b11d-6f225786cd63 | Adiponitrile |  | Elementary flows/Emission to soil/industrial | 00.00.000 |  | Elementary flow | 000111-69-3 |  |  | Mass
b7e45abf-4f6f-3a79-a175-ea52b8c103c8 | Adiponitrile |  | Elementary flows/Emission to soil/agricultural | 00.00.000 |  | Elementary flow | 000111-69-3 |  |  | Mass
bf2e6674-a4b8-4dae-a412-fc12eee48298 | ADIPONITRILE |  | Elementary flows/Emission to soil/unspecified | 00.00.000 |  | Elementary flow | 000111-69-3 |  |  | Mass
0af2d150-01ea-3677-825e-18a6e7a7e1d4 | Adiponitrile |  | Elementary flows/Emission to air/indoor | 00.00.000 |  | Elementary flow | 000111-69-3 |  |  | Mass
b41488b5-a9ea-3aa5-b67c-3ef9e71a958c | Adiponitrile |  | Elementary flows/Emission to air/low population density | 00.00.000 |  | Elementary flow | 000111-69-3 |  |  | Mass
58579acc-44d0-3873-bfa4-5823df864f05 | Adiponitrile |  | Elementary flows/Emission to air/unspecified | 00.00.000 |  | Elementary flow | 000111-69-3 |  |  | Mass
dba597e1-6e80-3baf-8208-ae4c7fa06749 | Adiponitrile |  | Elementary flows/Emission to air/low population density, long-term | 00.00.000 |  | Elementary flow | 000111-69-3 |  |  | Mass
6462f133-b1e1-31bd-8ecb-d44e4a265283 | Adiponitrile |  | Elementary flows/Emission to water/ocean | 00.00.000 |  | Elementary flow | 000111-69-3 |  |  | Mass
ded77f36-7121-3293-8391-56f600452fb3 | Adiponitrile |  | Elementary flows/Emission to water/ground water, long-term | 00.00.000 |  | Elementary flow | 000111-69-3 |  |  | Mass
a3087734-78ad-3c85-84d9-debbc8e6da2d | Adiponitrile |  | Elementary flows/Emission to water/river | 00.00.000 |  | Elementary flow | 000111-69-3 |  |  | Mass
0c0525cc-c4ba-3a0a-9595-50457256bf08 | Adiponitrile |  | Elementary flows/Emission to soil/forestry | 00.00.000 |  | Elementary flow | 000111-69-3 |  |  | Mass
86a2389c-d0e4-37e5-bfe4-b3afa6a67d20 | Adiponitrile |  | Elementary flows/Emission to water/unspecified | 00.00.000 |  | Elementary flow | 000111-69-3 |  |  | Mass
e0a9f6c3-eee7-4a77-82fd-6a64af73a790 | Aerosols, radioactive, unspecified |  | Elementary flows/Emission to air/lower stratosphere + upper troposphere | 00.00.000 |  | Elementary flow |  |  |  | Radioactivity
2e18b480-7449-4800-85bd-c8ad0e649c03 | Aerosols, radioactive, unspecified |  | Elementary flows/Emission to air/high population density | 00.00.000 |  | Elementary flow |  |  |  | Radioactivity
72958cbe-6609-46c2-bbfa-ee4ab826ca12 | Aerosols, radioactive, unspecified |  | Elementary flows/Emission to air/low population density | 00.00.000 |  | Elementary flow |  |  |  | Radioactivity
cec0687d-7d44-4e80-ae2f-428c2664d66d | Aerosols, radioactive, unspecified |  | Elementary flows/Emission to air/unspecified | 00.00.000 |  | Elementary flow |  |  |  | Radioactivity
285188e4-9b50-4916-a2bd-e7ce44354a88 | Aerosols, radioactive, unspecified |  | Elementary flows/Emission to air/low population density, long-term | 00.00.000 |  | Elementary flow |  |  |  | Radioactivity
b3d92871-bc44-32be-95fe-6bd5194d1be8 | Aerosols, radioactive, unspecified |  | Emissions to air/low. pop. | 00.00.000 |  | Elementary flow |  |  |  | Radioactivity
ce7e9e0c-96e1-3986-aa16-09049f8433ac | AF-2 |  | Elementary flows/Emission to air/lower stratosphere + upper troposphere | 00.00.000 |  | Elementary flow | 003688-53-7 |  |  | Mass
01ee6710-fed1-3602-adc6-4490698329cc | AF-2 |  | Elementary flows/Emission to water/river, long-term | 00.00.000 |  | Elementary flow | 003688-53-7 |  |  | Mass
03ffcbb3-3da8-3fb2-9f48-66116953698b | AF-2 |  | Elementary flows/Emission to air/high population density | 00.00.000 |  | Elementary flow | 003688-53-7 |  |  | Mass
67065f8c-c89a-3037-a4c3-f570d00dd0dc | AF-2 |  | Elementary flows/Emission to soil/industrial | 00.00.000 |  | Elementary flow | 003688-53-7 |  |  | Mass
e1071ecd-009c-3cb4-b898-be91b1d6407b | AF-2 |  | Elementary flows/Emission to water/lake | 00.00.000 |  | Elementary flow | 003688-53-7 |  |  | Mass
ce50af2d-4ab9-3d95-8a35-afc814393c32 | AF-2 |  | Elementary flows/Emission to soil/agricultural | 00.00.000 |  | Elementary flow | 003688-53-7 |  |  | Mass
c73a2b9f-6af9-383b-9a91-44c845397ce1 | AF-2 |  | Elementary flows/Emission to soil/unspecified | 00.00.000 |  | Elementary flow | 003688-53-7 |  |  | Mass
f4bb7d3c-b56f-39f3-b02d-b651aec6ca97 | AF-2 |  | Elementary flows/Emission to air/indoor | 00.00.000 |  | Elementary flow | 003688-53-7 |  |  | Mass
9ab3ef66-6f44-3fcd-a623-5af3b12fd3fd | AF-2 |  | Elementary flows/Emission to air/low population density | 00.00.000 |  | Elementary flow | 003688-53-7 |  |  | Mass
49603025-6dcb-342b-9ca2-ae00575031c7 | AF-2 |  | Elementary flows/Emission to air/unspecified | 00.00.000 |  | Elementary flow | 003688-53-7 |  |  | Mass
b10ece45-12a4-318a-9ad4-f0965f32b95c | AF-2 |  | Elementary flows/Emission to air/low population density, long-term | 00.00.000 |  | Elementary flow | 003688-53-7 |  |  | Mass
8139ea37-ce85-3c21-aedc-b579a698caaa | AF-2 |  | Elementary flows/Emission to water/ocean | 00.00.000 |  | Elementary flow | 003688-53-7 |  |  | Mass
76fabb73-61ca-39cc-a791-c01bef8f66cb | AF-2 |  | Elementary flows/Emission to water/ground water, long-term | 00.00.000 |  | Elementary flow | 003688-53-7 |  |  | Mass
f32a571b-eab3-343b-9957-ca7a5d796ba3 | AF-2 |  | Elementary flows/Emission to water/river | 00.00.000 |  | Elementary flow | 003688-53-7 |  |  | Mass
b830e269-e6a9-30bf-9a3d-79843f9a7511 | AF-2 |  | Elementary flows/Emission to soil/forestry | 00.00.000 |  | Elementary flow | 003688-53-7 |  |  | Mass
4e5693cb-74f1-3583-9093-c8957d6fed64 | AF-2 |  | Elementary flows/Emission to water/unspecified | 00.00.000 |  | Elementary flow | 003688-53-7 |  |  | Mass
e5c4a76f-2c04-39f9-9487-f82f88433270 | AF-2 |  | Elementary flows/Emission to water/ground water | 00.00.000 |  | Elementary flow | 003688-53-7 |  |  | Mass
4f2d7bbe-ac3a-334d-93fc-0c143ecd7fbf | Aflatoxin |  | Elementary flows/Emission to air/lower stratosphere + upper troposphere | 00.00.000 |  | Elementary flow | 001402-68-2 |  |  | Mass
0691f078-9f46-35f4-8b79-dcf0624900e7 | Aflatoxin |  | Elementary flows/Emission to air/high population density | 00.00.000 |  | Elementary flow | 001402-68-2 |  |  | Mass
2ec542d3-1357-3b39-afc5-08d6b54fd72d | Aflatoxin |  | Elementary flows/Emission to soil/industrial | 00.00.000 |  | Elementary flow | 001402-68-2 |  |  | Mass
5ea30300-4e90-3ab0-afc0-687b1ec76c52 | Aflatoxin |  | Elementary flows/Emission to soil/agricultural | 00.00.000 |  | Elementary flow | 001402-68-2 |  |  | Mass
f5213145-f76c-4760-85cf-4d6feea69d91 | AFLATOXIN |  | Elementary flows/Emission to soil/unspecified | 00.00.000 |  | Elementary flow | 001402-68-2 |  |  | Mass
ed100bee-d38e-3e3b-a0bb-d145e0fb4de2 | Aflatoxin |  | Elementary flows/Emission to air/indoor | 00.00.000 |  | Elementary flow | 001402-68-2 |  |  | Mass
7889b494-d744-35b7-b5c0-f914f185e8cb | Aflatoxin |  | Elementary flows/Emission to air/low population density | 00.00.000 |  | Elementary flow | 001402-68-2 |  |  | Mass
60dc2190-a943-3ed1-a8a7-ec59c8527440 | Aflatoxin |  | Elementary flows/Emission to air/unspecified | 00.00.000 |  | Elementary flow | 001402-68-2 |  |  | Mass
050a6a13-21d1-30c1-962f-410df1dfd4e6 | Aflatoxin |  | Elementary flows/Emission to air/low population density, long-term | 00.00.000 |  | Elementary flow | 001402-68-2 |  |  | Mass
29770e50-961f-397e-8a88-67e1edac4f94 | Aflatoxin |  | Elementary flows/Emission to water/ocean | 00.00.000 |  | Elementary flow | 001402-68-2 |  |  | Mass
a3e68638-bf13-32ea-9312-21965358b350 | Aflatoxin |  | Elementary flows/Emission to water/ground water, long-term | 00.00.000 |  | Elementary flow | 001402-68-2 |  |  | Mass
ce5fd514-1952-36bd-89c1-f9c8a850c20c | Aflatoxin |  | Elementary flows/Emission to water/river | 00.00.000 |  | Elementary flow | 001402-68-2 |  |  | Mass
0b0cbb63-c04e-3b4b-8de6-cc8d39742e8e | Aflatoxin |  | Elementary flows/Emission to soil/forestry | 00.00.000 |  | Elementary flow | 001402-68-2 |  |  | Mass
dc89eba6-c843-3ece-9535-a89d88c17114 | Aflatoxin |  | Elementary flows/Emission to water/unspecified | 00.00.000 |  | Elementary flow | 001402-68-2 |  |  | Mass
a445cca9-6ab8-3afd-a470-57f9dca83935 | Aflatoxin B1 |  | Elementary flows/Emission to air/lower stratosphere + upper troposphere | 00.00.000 |  | Elementary flow | 001162-65-8 |  |  | Mass
3a22f121-a810-35a1-8235-09e190cc78cc | Aflatoxin B1 |  | Elementary flows/Emission to water/river, long-term | 00.00.000 |  | Elementary flow | 001162-65-8 |  |  | Mass
8460e774-835c-3fb7-83fb-bc8d840304dd | Aflatoxin B1 |  | Elementary flows/Emission to air/high population density | 00.00.000 |  | Elementary flow | 001162-65-8 |  |  | Mass
78aade3b-ebca-3868-a33d-6faaa968027e | Aflatoxin B1 |  | Elementary flows/Emission to soil/industrial | 00.00.000 |  | Elementary flow | 001162-65-8 |  |  | Mass
b1fc937a-c0ca-39f4-b5ec-a4eae9097b20 | Aflatoxin B1 |  | Elementary flows/Emission to water/lake | 00.00.000 |  | Elementary flow | 001162-65-8 |  |  | Mass
d8e9cd0e-f6ef-3639-a768-224a3a05345f | Aflatoxin B1 |  | Elementary flows/Emission to soil/agricultural | 00.00.000 |  | Elementary flow | 001162-65-8 |  |  | Mass
1fcbc1f9-0098-4c94-b7fb-e58337e1d9ae | Aflatoxin B1 |  | Elementary flows/Emission to soil/unspecified | 00.00.000 |  | Elementary flow | 001162-65-8 |  |  | Mass
cca8f427-4168-3514-8def-1b444b46bd64 | Aflatoxin B1 |  | Elementary flows/Emission to air/indoor | 00.00.000 |  | Elementary flow | 001162-65-8 |  |  | Mass
f9c09e82-ee73-39bb-9411-c3a54665e387 | Aflatoxin B1 |  | Elementary flows/Emission to air/low population density | 00.00.000 |  | Elementary flow | 001162-65-8 |  |  | Mass
361f28c9-79fe-33fd-9ec3-67fcae16af5a | Aflatoxin B1 |  | Elementary flows/Emission to air/unspecified | 00.00.000 |  | Elementary flow | 001162-65-8 |  |  | Mass
8d0bd912-6989-3752-8ec0-024468b3c7ec | Aflatoxin B1 |  | Elementary flows/Emission to air/low population density, long-term | 00.00.000 |  | Elementary flow | 001162-65-8 |  |  | Mass
9f08c449-146f-3193-b788-d6cd0b0aff1c | Aflatoxin B1 |  | Elementary flows/Emission to water/ocean | 00.00.000 |  | Elementary flow | 001162-65-8 |  |  | Mass
220284a1-4cdc-3f92-97ce-c94003084ddb | Aflatoxin B1 |  | Elementary flows/Emission to water/ground water, long-term | 00.00.000 |  | Elementary flow | 001162-65-8 |  |  | Mass
33d0df18-76f0-386f-9713-c4a14f49f2df | Aflatoxin B1 |  | Elementary flows/Emission to water/river | 00.00.000 |  | Elementary flow | 001162-65-8 |  |  | Mass
4a662a43-bc43-33c4-9ca8-a254bdfcdc45 | Aflatoxin B1 |  | Elementary flows/Emission to soil/forestry | 00.00.000 |  | Elementary flow | 001162-65-8 |  |  | Mass
a137c791-5986-3683-bb73-cf54098bbe05 | Aflatoxin B1 |  | Elementary flows/Emission to water/unspecified | 00.00.000 |  | Elementary flow | 001162-65-8 |  |  | Mass
81531e3c-5284-39fd-aa6f-4620780c0dd1 | Aflatoxin B1 |  | Elementary flows/Emission to water/ground water | 00.00.000 |  | Elementary flow | 001162-65-8 |  |  | Mass
e4d2473e-fb3d-3656-9c4a-7f68cb75e729 | Agaritine |  | Elementary flows/Emission to air/lower stratosphere + upper troposphere | 00.00.000 |  | Elementary flow | 002757-90-6 |  |  | Mass
2f28057c-2cc5-358e-ae2a-335d13265268 | Agaritine |  | Elementary flows/Emission to air/high population density | 00.00.000 |  | Elementary flow | 002757-90-6 |  |  | Mass
995556d7-a642-3a29-bad1-49d5c7d6a856 | Agaritine |  | Elementary flows/Emission to soil/agricultural | 00.00.000 |  | Elementary flow | 002757-90-6 |  |  | Mass
101253e0-3597-3b26-8072-a4f8c73498a4 | Agaritine |  | Elementary flows/Emission to soil/unspecified | 00.00.000 |  | Elementary flow | 002757-90-6 |  |  | Mass
6dd237aa-9e04-3c60-8cda-cd28ec5e29af | Agaritine |  | Elementary flows/Emission to air/indoor | 00.00.000 |  | Elementary flow | 002757-90-6 |  |  | Mass
4e343ce2-1c33-3a56-ab67-3ac4c14ca769 | Agaritine |  | Elementary flows/Emission to air/low population density | 00.00.000 |  | Elementary flow | 002757-90-6 |  |  | Mass
90a89cb8-1a49-3c3a-ab35-3abffeaed90b | Agaritine |  | Elementary flows/Emission to air/unspecified | 00.00.000 |  | Elementary flow | 002757-90-6 |  |  | Mass
4d0374c9-8c4f-3b8c-ab92-47bd8a6e1605 | Agaritine |  | Elementary flows/Emission to air/low population density, long-term | 00.00.000 |  | Elementary flow | 002757-90-6 |  |  | Mass
dab512f3-03c0-3c60-947c-98610bacbbd2 | Agaritine |  | Elementary flows/Emission to water/ocean | 00.00.000 |  | Elementary flow | 002757-90-6 |  |  | Mass
c1a901ca-6343-3f03-bb7c-2da6b5374e60 | Agaritine |  | Elementary flows/Emission to water/unspecified | 00.00.000 |  | Elementary flow | 002757-90-6 |  |  | Mass
08a91e70-3ddc-11dd-93f0-0050c2490048 | Aggregate, natural |  | Elementary flows/Resource/in ground | 00.00.000 |  | Elementary flow |  |  |  | Mass
1a7f79ab-895f-3512-97c2-f5b2d6a2033a | Air |  | Elementary flows/Resource/unspecified | 00.00.000 |  | Elementary flow | 132259-10-0 |  |  | Mass
fe0acd60-3ddc-11dd-aaa4-0050c2490048 | Air |  | Elementary flows/Resource/in air | 00.00.000 |  | Elementary flow | 132259-10-0 |  |  | Mass
7bc9b9ec-d109-33f5-b2df-fe50a04c6acb | air freight domestic/AU S | Imported from SimaPro Waste type: not defined | Air | 00.00.000 |  | Product flow |  |  |  | Goods transport (mass*distance)
8b8f1fc3-c010-3d36-b8a0-2e27df8c8816 | air freight, general aviation/AU S | Imported from SimaPro Waste type: not defined | Air | 00.00.000 |  | Product flow |  |  |  | Goods transport (mass*distance)
22418d11-e94a-34ad-98e8-32ea607c4992 | air freight, international/AU S | Imported from SimaPro Waste type: not defined | Air | 00.00.000 |  | Product flow |  |  |  | Goods transport (mass*distance)
6ffae365-5835-3e74-9577-71e3b6c13592 | air passenger travel, domestic/AU S | Imported from SimaPro Waste type: not defined | Air | 00.00.000 |  | Product flow |  |  |  | Person transport
8267e450-6117-3629-8cb2-caa31f43dcd8 | air passenger travel, international/AU S | Imported from SimaPro Waste type: not defined | Air | 00.00.000 |  | Product flow |  |  |  | Person transport
2d741bfa-4817-3f1d-a540-bc6e921291f0 | air passenger, general aviation/AU S | Imported from SimaPro Waste type: not defined | Air | 00.00.000 |  | Product flow |  |  |  | Person transport
fe0acd60-3ddc-11dd-ae96-0050c2490048 | Air, used |  | Elementary flows/Emission to air/unspecified | 00.00.000 |  | Elementary flow |  |  |  | Mass
bd6d7541-9837-3c9a-a536-c428086521db | aircraft engine, domestic, aviation gasoline/AU S | Imported from SimaPro Waste type: not defined | Air/Operations | 00.00.000 |  | Product flow |  |  |  | Energy
f28793dd-2923-352a-b7a6-e0d9e13281bb | aircraft engine, domestic/AU S | Imported from SimaPro Waste type: not defined | Air/Operations | 00.00.000 |  | Product flow |  |  |  | Energy
b06cb6af-347f-32a0-b615-fc89f8c085bf | aircraft engine, international/AU S | Imported from SimaPro Waste type: not defined | Air/Operations | 00.00.000 |  | Product flow |  |  |  | Energy
a0199b40-6c8b-44f1-a86d-49519fd0dcab | Al3 |  | Elementary flows/Emission to soil/industrial | 00.00.000 |  | Elementary flow |  |  |  | Mass
77215e3d-21dd-428f-99e8-4d1606094b4f | Alachlor |  | Elementary flows/Emission to air/lower stratosphere + upper troposphere | 00.00.000 |  | Elementary flow | 015972-60-8 |  |  | Mass
fefc6f23-2946-473f-9ada-8e33118d7582 | Alachlor |  | Elementary flows/Emission to water/river, long-term | 00.00.000 |  | Elementary flow | 015972-60-8 |  |  | Mass
e363f4fa-5166-40eb-a830-dc541d7029a1 | Alachlor |  | Elementary flows/Emission to air/high population density | 00.00.000 |  | Elementary flow | 015972-60-8 | C14H20ClNO2 |  | Mass
8a02cbc6-ae50-40b1-b926-965fca5db6c9 | Alachlor |  | Elementary flows/Emission to soil/industrial | 00.00.000 |  | Elementary flow | 015972-60-8 | C14H20ClNO2 |  | Mass
dbf66ff2-458f-49e7-8073-a45f16dfa8f9 | Alachlor |  | Elementary flows/Emission to water/lake | 00.00.000 |  | Elementary flow | 015972-60-8 |  |  | Mass
f809b5e9-ed1b-4117-8bc7-9acf883ec7f5 | Alachlor |  | Elementary flows/Emission to soil/agricultural | 00.00.000 |  | Elementary flow | 015972-60-8 | C14H20ClNO2 |  | Mass
f85f4d39-7ff6-435f-993b-0202caec5003 | Alachlor |  | Elementary flows/Emission to water/fresh water, long-term | 00.00.000 |  | Elementary flow | 015972-60-8 |  |  | Mass
95cdbac0-0ca4-4fd5-9775-96d94fbcc35d | Alachlor |  | Elementary flows/Emission to soil/unspecified | 00.00.000 |  | Elementary flow | 015972-60-8 | C14H20ClNO2 |  | Mass
0a2bca2f-1b82-3e1a-9a4e-f567f1c8da48 | Alachlor |  | Elementary flows/Emission to air/indoor | 00.00.000 |  | Elementary flow | 015972-60-8 |  |  | Mass
63e78921-8549-11e0-9d78-0800200c9a66 | Alachlor |  | Elementary flows/Emission to air/low population density | 00.00.000 |  | Elementary flow | 015972-60-8 | C14H20ClNO2 |  | Mass
651b09a7-586f-4abc-b059-892a259728fc | Alachlor |  | Elementary flows/Emission to air/unspecified | 00.00.000 |  | Elementary flow | 015972-60-8 | C14H20ClNO2 |  | Mass
7906d330-8adb-4fc9-9266-24139fdda106 | Alachlor |  | Elementary flows/Emission to water/fresh water | 00.00.000 |  | Elementary flow | 015972-60-8 | C14H20ClNO2 |  | Mass
d0742a89-051e-4009-8479-764f1983b244 | Alachlor |  | Elementary flows/Emission to water/fossil- | 00.00.000 |  | Elementary flow | 015972-60-8 | C14H20ClNO2 |  | Mass
c328e667-df54-424a-a5e1-2ebfae65197a | Alachlor |  | Elementary flows/Emission to air/low population density, long-term | 00.00.000 |  | Elementary flow | 015972-60-8 |  |  | Mass
20c932e5-ce88-490f-adfc-8d558a65b017 | Alachlor |  | Elementary flows/Emission to water/ocean | 00.00.000 |  | Elementary flow | 015972-60-8 | C14H20ClNO2 |  | Mass
9c34ee93-4e4c-49a1-95b2-d4f78991473e | Alachlor |  | Elementary flows/Emission to water/ground water, long-term | 00.00.000 |  | Elementary flow | 015972-60-8 |  |  | Mass
a360895b-0f35-4921-85ef-f935235544f4 | Alachlor |  | Elementary flows/Emission to water/river | 00.00.000 |  | Elementary flow | 015972-60-8 |  |  | Mass
07047053-82f2-4840-9d54-48541befb144 | Alachlor |  | Elementary flows/Emission to soil/forestry | 00.00.000 |  | Elementary flow | 015972-60-8 | C14H20ClNO2 |  | Mass
63e78922-8549-11e0-9d78-0800200c9a66 | Alachlor |  | Elementary flows/Emission to water/unspecified | 00.00.000 |  | Elementary flow | 015972-60-8 | C14H20ClNO2 |  | Mass
48f15b8b-2921-447a-a30c-7965d6a99e52 | Alachlor |  | Elementary flows/Emission to water/ground water | 00.00.000 |  | Elementary flow | 015972-60-8 |  |  | Mass
f3fe2426-6daf-3980-9d3d-a7b04c48a4a9 | Alanycarb |  | Elementary flows/Emission to soil/unspecified | 00.00.000 |  | Elementary flow | 083130-01-2 |  |  | Mass
be3dc127-3f95-455a-af63-7e3f35717700 | Albite |  | Elementary flows/Resource/in ground | 00.00.000 |  | Elementary flow |  |  |  | Mass
b6bc3e2f-b485-31d6-83c9-c064c16f8f12 | Alcofenac |  | Elementary flows/Emission to air/lower stratosphere + upper troposphere | 00.00.000 |  | Elementary flow | 022131-79-9 |  |  | Mass
add945bc-a9ba-3611-931c-8519700ec770 | Alcofenac |  | Elementary flows/Emission to air/high population density | 00.00.000 |  | Elementary flow | 022131-79-9 |  |  | Mass
0e64f151-571c-371c-a435-bc85a1adf824 | Alcofenac |  | Elementary flows/Emission to soil/agricultural | 00.00.000 |  | Elementary flow | 022131-79-9 |  |  | Mass
6b018594-e2c4-3e8f-a3d3-cf2efef30552 | Alcofenac |  | Elementary flows/Emission to soil/unspecified | 00.00.000 |  | Elementary flow | 022131-79-9 |  |  | Mass
8b76a09c-8610-3b47-ac8d-4be402b147eb | Alcofenac |  | Elementary flows/Emission to air/indoor | 00.00.000 |  | Elementary flow | 022131-79-9 |  |  | Mass
cbdd7f07-5e06-3542-b66c-e33f44974c83 | Alcofenac |  | Elementary flows/Emission to air/low population density | 00.00.000 |  | Elementary flow | 022131-79-9 |  |  | Mass
9a09a6fb-182e-36c4-95a0-a354ad230a11 | Alcofenac |  | Elementary flows/Emission to air/unspecified | 00.00.000 |  | Elementary flow | 022131-79-9 |  |  | Mass
8cb64f53-5976-3445-b5aa-83c5173b6917 | Alcofenac |  | Elementary flows/Emission to air/low population density, long-term | 00.00.000 |  | Elementary flow | 022131-79-9 |  |  | Mass
87ecbe9d-427d-3262-b26d-78b34f522fe8 | Alcofenac |  | Elementary flows/Emission to water/ocean | 00.00.000 |  | Elementary flow | 022131-79-9 |  |  | Mass
9b2aa56b-7568-375f-9405-fac67ab89065 | Alcofenac |  | Elementary flows/Emission to water/unspecified | 00.00.000 |  | Elementary flow | 022131-79-9 |  |  | Mass
992b2eb5-b1a9-30e6-b3b4-4248c8aedf69 | Alcohol ethoxylate |  | Elementary flows/Emission to soil/unspecified | 00.00.000 |  | Elementary flow | 034398-01-1 |  |  | Mass
ac816197-3169-33cb-b232-5d2e897dc5c0 | Alcohol ethoxylate |  | Elementary flows/Emission to water/unspecified | 00.00.000 |  | Elementary flow | 034398-01-1 |  |  | Mass
7f79d214-91bb-3272-ab81-9cb9c2686541 | Alcohols, c11-14-iso-, c13-rich |  | Elementary flows/Emission to air/lower stratosphere + upper troposphere | 00.00.000 |  | Elementary flow | 068526-86-3 |  |  | Mass
520c2db8-328c-30c8-ba2e-b6eaa5412d70 | Alcohols, c11-14-iso-, c13-rich |  | Elementary flows/Emission to air/high population density | 00.00.000 |  | Elementary flow | 068526-86-3 |  |  | Mass
cda48539-c7b8-35b1-b6c0-c016dfe860fb | Alcohols, c11-14-iso-, c13-rich |  | Elementary flows/Emission to soil/industrial | 00.00.000 |  | Elementary flow | 068526-86-3 |  |  | Mass
fdaa4ca8-b2e4-311d-9475-5b8c3d634606 | Alcohols, c11-14-iso-, c13-rich |  | Elementary flows/Emission to soil/agricultural | 00.00.000 |  | Elementary flow | 068526-86-3 |  |  | Mass
9227a839-2dad-304e-909e-0883e2df1d03 | Alcohols, c11-14-iso-, c13-rich |  | Elementary flows/Emission to soil/unspecified | 00.00.000 |  | Elementary flow | 068526-86-3 |  |  | Mass
685bbb61-962f-37f2-898b-30b90199a9bd | Alcohols, c11-14-iso-, c13-rich |  | Elementary flows/Emission to air/indoor | 00.00.000 |  | Elementary flow | 068526-86-3 |  |  | Mass
6e001aa0-22cd-33a0-8155-c4d517bb0a37 | Alcohols, c11-14-iso-, c13-rich |  | Elementary flows/Emission to air/low population density | 00.00.000 |  | Elementary flow | 068526-86-3 |  |  | Mass
5b6b6b4a-a38c-346c-b357-a6d24fdca8d7 | Alcohols, c11-14-iso-, c13-rich |  | Elementary flows/Emission to air/unspecified | 00.00.000 |  | Elementary flow | 068526-86-3 |  |  | Mass
ea12efa1-525e-3995-98a0-2862b5f3b853 | Alcohols, c11-14-iso-, c13-rich |  | Elementary flows/Emission to air/low population density, long-term | 00.00.000 |  | Elementary flow | 068526-86-3 |  |  | Mass
d2995cf5-8f02-36a5-b9d5-cb5beb9859e8 | Alcohols, c11-14-iso-, c13-rich |  | Elementary flows/Emission to water/ocean | 00.00.000 |  | Elementary flow | 068526-86-3 |  |  | Mass
041afbbf-6c6f-3c4a-a065-8f2c0b75d153 | Alcohols, c11-14-iso-, c13-rich |  | Elementary flows/Emission to water/ground water, long-term | 00.00.000 |  | Elementary flow | 068526-86-3 |  |  | Mass
4c7293f3-aaeb-3170-a908-4d44647b33ee | Alcohols, c11-14-iso-, c13-rich |  | Elementary flows/Emission to water/river | 00.00.000 |  | Elementary flow | 068526-86-3 |  |  | Mass
89aa44dd-9240-3e24-9f00-fc7d8aae719c | Alcohols, c11-14-iso-, c13-rich |  | Elementary flows/Emission to water/unspecified | 00.00.000 |  | Elementary flow | 068526-86-3 |  |  | Mass
c28c6e9c-5940-3a1b-85ca-b8ac7d0d8fea | Alcohols, c12-14, ethoxylated |  | Elementary flows/Emission to air/lower stratosphere + upper troposphere | 00.00.000 |  | Elementary flow | 068439-50-9 |  |  | Mass
f3772e40-e5fa-3ac5-9bc7-1b23a567078b | Alcohols, c12-14, ethoxylated |  | Elementary flows/Emission to air/high population density | 00.00.000 |  | Elementary flow | 068439-50-9 |  |  | Mass
64031d80-371c-310d-a427-82a47729c4ea | Alcohols, c12-14, ethoxylated |  | Elementary flows/Emission to soil/industrial | 00.00.000 |  | Elementary flow | 068439-50-9 |  |  | Mass
188f37e4-3fea-43f7-b2a2-07bfe3086e4f | Alcohols, C12-14, ethoxylated |  | Elementary flows/Emission to soil/agricultural | 00.00.000 |  | Elementary flow | 068439-50-9 |  |  | Mass
b68267af-ae55-4778-ac97-8277f0dd1255 | Alcohols, C12-14, ethoxylated |  | Elementary flows/Emission to soil/unspecified | 00.00.000 |  | Elementary flow | 068439-50-9 |  |  | Mass
7e59de7d-cc5a-35d3-8413-fcaaf9ade10a | Alcohols, c12-14, ethoxylated |  | Elementary flows/Emission to air/indoor | 00.00.000 |  | Elementary flow | 068439-50-9 |  |  | Mass
1ca1c699-ccdf-3c6a-9fa7-cf63876f6246 | Alcohols, c12-14, ethoxylated |  | Elementary flows/Emission to air/low population density | 00.00.000 |  | Elementary flow | 068439-50-9 |  |  | Mass
421d8749-f436-32e9-b0a1-f0c234cc8f5b | Alcohols, c12-14, ethoxylated |  | Elementary flows/Emission to air/unspecified | 00.00.000 |  | Elementary flow | 068439-50-9 |  |  | Mass
e34e6bf3-36c0-3875-8162-9cd657ca8146 | Alcohols, c12-14, ethoxylated |  | Elementary flows/Emission to air/low population density, long-term | 00.00.000 |  | Elementary flow | 068439-50-9 |  |  | Mass
bcfd1c02-fe16-3d4a-995e-31b6bf29cb25 | Alcohols, c12-14, ethoxylated |  | Elementary flows/Emission to water/ocean | 00.00.000 |  | Elementary flow | 068439-50-9 |  |  | Mass
d0968ec7-5f85-30ef-95aa-de7c0c0688ed | Alcohols, c12-14, ethoxylated |  | Elementary flows/Emission to water/ground water, long-term | 00.00.000 |  | Elementary flow | 068439-50-9 |  |  | Mass
b3eccaff-73ee-3da2-a7d8-0e14efc9bda3 | Alcohols, c12-14, ethoxylated |  | Elementary flows/Emission to water/river | 00.00.000 |  | Elementary flow | 068439-50-9 |  |  | Mass
42a4505f-2c73-3e2e-88cd-387518d32707 | Alcohols, c12-14, ethoxylated |  | Elementary flows/Emission to soil/forestry | 00.00.000 |  | Elementary flow | 068439-50-9 |  |  | Mass
30fa81fe-9a1d-3c78-8ef0-2390ee3c0958 | Alcohols, c12-14, ethoxylated |  | Elementary flows/Emission to water/unspecified | 00.00.000 |  | Elementary flow | 068439-50-9 |  |  | Mass
5efa2572-2430-3f6a-87f5-7e5bb2221e2d | Alcohols, c6-12 |  | Elementary flows/Emission to air/lower stratosphere + upper troposphere | 00.00.000 |  | Elementary flow | 068603-15-6 |  |  | Mass
c7bbd1f6-553d-3149-b6b7-2dd48c368db7 | Alcohols, c6-12 |  | Elementary flows/Emission to air/high population density | 00.00.000 |  | Elementary flow | 068603-15-6 |  |  | Mass
99a06886-4bf4-39f5-b5aa-7cfe50133ba1 | Alcohols, c6-12 |  | Elementary flows/Emission to soil/industrial | 00.00.000 |  | Elementary flow | 068603-15-6 |  |  | Mass
ae0566d2-7717-3b51-a54b-ad11cfae5a9d | Alcohols, c6-12 |  | Elementary flows/Emission to soil/agricultural | 00.00.000 |  | Elementary flow | 068603-15-6 |  |  | Mass
e6abbc28-56f1-3a4d-a83f-e52a2388d6af | Alcohols, c6-12 |  | Elementary flows/Emission to soil/unspecified | 00.00.000 |  | Elementary flow | 068603-15-6 |  |  | Mass
5c797e5e-42a2-3e3d-8f39-5a855a763c3b | Alcohols, c6-12 |  | Elementary flows/Emission to air/indoor | 00.00.000 |  | Elementary flow | 068603-15-6 |  |  | Mass
79b4191f-dafc-37c0-bc3b-576b758b171b | Alcohols, c6-12 |  | Elementary flows/Emission to air/low population density | 00.00.000 |  | Elementary flow | 068603-15-6 |  |  | Mass
1b570457-516f-39aa-9742-bc5339c00826 | Alcohols, c6-12 |  | Elementary flows/Emission to air/unspecified | 00.00.000 |  | Elementary flow | 068603-15-6 |  |  | Mass
05f2ea93-ffbc-316d-b339-2843fb252686 | Alcohols, c6-12 |  | Elementary flows/Emission to air/low population density, long-term | 00.00.000 |  | Elementary flow | 068603-15-6 |  |  | Mass
908a52e4-2676-3fa3-bbb6-ee08cace7008 | Alcohols, c6-12 |  | Elementary flows/Emission to water/ocean | 00.00.000 |  | Elementary flow | 068603-15-6 |  |  | Mass
7f5d2364-bebb-3ab2-ba06-24c978e816f9 | Alcohols, c6-12 |  | Elementary flows/Emission to water/ground water, long-term | 00.00.000 |  | Elementary flow | 068603-15-6 |  |  | Mass
19818b3d-a35d-34c5-b95b-4be65d0fbd71 | Alcohols, c6-12 |  | Elementary flows/Emission to water/river | 00.00.000 |  | Elementary flow | 068603-15-6 |  |  | Mass
78ae2454-9f35-3f0d-a42d-8c0c27ce38d4 | Alcohols, c6-12 |  | Elementary flows/Emission to water/unspecified | 00.00.000 |  | Elementary flow | 068603-15-6 |  |  | Mass
4e4bcaad-2ccb-3b3e-9ede-d240c74b2822 | Alcohols, unspecified |  | Elementary flows/Emission to air/unspecified | 00.00.000 |  | Elementary flow |  |  |  | Mass
31eb3c73-390f-356a-af8f-d8c291fcbb43 | Alcohols, unspecified |  | Elementary flows/Emission to air/low population density, long-term | 00.00.000 |  | Elementary flow |  |  |  | Mass
3ebd8994-f9cc-4acf-85ad-1db588d97b03 | Aldehyde |  | Elementary flows/Emission to air/unspecified | 00.00.000 |  | Elementary flow |  |  |  | Mass
a0079ff5-0a02-49ee-b9d0-d7f37126632d | Aldehydes, C3 |  | Elementary flows/Emission to air/lower stratosphere + upper troposphere | 00.00.000 |  | Elementary flow |  |  |  | Mass
3fd7d068-b96d-45aa-ad89-9cdf267ce2bf | Aldehydes, C3 |  | Elementary flows/Emission to air/high population density | 00.00.000 |  | Elementary flow |  |  |  | Mass
ad02466e-48d5-4221-a6da-3393e705f2ed | Aldehydes, C3 |  | Elementary flows/Emission to air/indoor | 00.00.000 |  | Elementary flow |  |  |  | Mass
be130c7e-dc56-4940-acca-d876edb2d0ed | Aldehydes, C3 |  | Elementary flows/Emission to air/low population density | 00.00.000 |  | Elementary flow |  |  |  | Mass
f3b3f5e7-d54d-3a0a-ada7-2d232f39f41b | Aldehydes, C3 |  | Elementary flows/Emission to air/unspecified | 00.00.000 |  | Elementary flow |  |  |  | Mass
8a9cffd9-4fa8-4109-8ca2-508755153fc8 | Aldehydes, C3 |  | Elementary flows/Emission to air/low population density, long-term | 00.00.000 |  | Elementary flow |  |  |  | Mass
f6005462-16d9-31dd-9258-50844e780afb | Aldehydes, C4 |  | Elementary flows/Emission to air/unspecified | 00.00.000 |  | Elementary flow |  |  |  | Mass
23a94f35-e8b7-3f52-b1c8-b61dc7ae2771 | Aldehydes, C5 |  | Elementary flows/Emission to air/unspecified | 00.00.000 |  | Elementary flow |  |  |  | Mass
cf63dc9e-1993-3ae8-bab2-f3a7c8898885 | Aldehydes, C6 |  | Elementary flows/Emission to air/unspecified | 00.00.000 |  | Elementary flow |  |  |  | Mass
bdd4aaaa-3823-32b2-8481-b6d51623bca8 | Aldehydes, C7 |  | Elementary flows/Emission to air/unspecified | 00.00.000 |  | Elementary flow |  |  |  | Mass
ed4b0baa-9801-3d1e-ba20-71dd82325564 | Aldehydes, C8 |  | Elementary flows/Emission to air/unspecified | 00.00.000 |  | Elementary flow |  |  |  | Mass
ac07bb4a-a492-45b3-9a07-4ab9b8959374 | Aldehydes, unspecified |  | Elementary flows/Emission to air/lower stratosphere + upper troposphere | 00.00.000 |  | Elementary flow |  |  |  | Mass
d961f86b-e36b-4ac6-8cd4-b253e496de79 | Aldehydes, unspecified |  | Elementary flows/Emission to air/high population density | 00.00.000 |  | Elementary flow |  |  |  | Mass
ba1a3dcb-d53a-42fd-80f0-d09f3a12ffe2 | Aldehydes, unspecified |  | Elementary flows/Emission to air/low population density | 00.00.000 |  | Elementary flow |  |  |  | Mass
06f0a67c-ec68-435d-8c32-0decd79a4a1a | Aldehydes, unspecified |  | Elementary flows/Emission to air/unspecified | 00.00.000 |  | Elementary flow |  |  |  | Mass
37af7650-51e8-4f99-946c-3b123a5e8fb9 | Aldehydes, unspecified |  | Elementary flows/Emission to water/fresh water | 00.00.000 |  | Elementary flow |  |  |  | Mass
5914f2fc-db52-41d0-895c-ed81a3680169 | Aldehydes, unspecified |  | Elementary flows/Emission to water/fossil- | 00.00.000 |  | Elementary flow |  |  |  | Mass
5f1878da-0442-40c8-8c89-7173d67697cf | Aldehydes, unspecified |  | Elementary flows/Emission to air/low population density, long-term | 00.00.000 |  | Elementary flow |  |  |  | Mass
e398c9d7-9805-4043-9c31-37b522bdfc94 | Aldehydes, unspecified |  | Elementary flows/Emission to water/ocean | 00.00.000 |  | Elementary flow |  |  |  | Mass
63e78923-8549-11e0-9d78-0800200c9a66 | Aldehydes, unspecified |  | Elementary flows/Emission to water/unspecified | 00.00.000 |  | Elementary flow |  |  |  | Mass
1f502193-2016-4ebc-9f20-ec0f958bb518 | Aldicarb |  | Elementary flows/Emission to air/lower stratosphere + upper troposphere | 00.00.000 |  | Elementary flow | 000116-06-3 |  |  | Mass
5829231a-6511-4033-8efb-e8eff6923228 | Aldicarb |  | Elementary flows/Emission to water/river, long-term | 00.00.000 |  | Elementary flow | 000116-06-3 |  |  | Mass
a1848ffc-77a3-44ca-a93a-d2abad372937 | Aldicarb |  | Elementary flows/Emission to air/high population density | 00.00.000 |  | Elementary flow | 000116-06-3 | C7H14N2O2S |  | Mass
f79fb076-3995-4294-94b8-135c644697b0 | Aldicarb |  | Elementary flows/Emission to soil/industrial | 00.00.000 |  | Elementary flow | 000116-06-3 | C7H14N2O2S |  | Mass
1999dd77-31b7-474f-84c8-4e9bcc969be6 | Aldicarb |  | Elementary flows/Emission to water/lake | 00.00.000 |  | Elementary flow | 000116-06-3 |  |  | Mass
fbe48c6a-321d-44ae-8883-b6fa4e0f4e77 | Aldicarb |  | Elementary flows/Emission to soil/agricultural | 00.00.000 |  | Elementary flow | 000116-06-3 | C7H14N2O2S |  | Mass
95effc64-6697-42c9-b864-cb2141d69979 | Aldicarb |  | Elementary flows/Emission to water/fresh water, long-term | 00.00.000 |  | Elementary flow | 000116-06-3 |  |  | Mass
d0882206-4aca-4345-b785-eb8e4dbb5799 | Aldicarb |  | Elementary flows/Emission to soil/unspecified | 00.00.000 |  | Elementary flow | 000116-06-3 | C7H14N2O2S |  | Mass
0a6f6da9-2b7b-3b5d-a4cb-a62383d47110 | Aldicarb |  | Elementary flows/Emission to air/indoor | 00.00.000 |  | Elementary flow | 000116-06-3 |  |  | Mass
63e78924-8549-11e0-9d78-0800200c9a66 | Aldicarb |  | Elementary flows/Emission to air/low population density | 00.00.000 |  | Elementary flow | 000116-06-3 | C7H14N2O2S |  | Mass
b9103972-ab2c-4329-b8b1-88efef94d7fe | Aldicarb |  | Elementary flows/Emission to air/unspecified | 00.00.000 |  | Elementary flow | 000116-06-3 | C7H14N2O2S |  | Mass
66c780b0-3a45-4925-a5be-da529ed5b562 | Aldicarb |  | Elementary flows/Emission to water/fresh water | 00.00.000 |  | Elementary flow | 000116-06-3 | C7H14N2O2S |  | Mass
af77f7dd-40d5-4e8a-a453-0528e9d99da5 | Aldicarb |  | Elementary flows/Emission to water/fossil- | 00.00.000 |  | Elementary flow | 000116-06-3 | C7H14N2O2S |  | Mass
8844a0df-0f01-4549-a29e-98c3328dea6f | Aldicarb |  | Elementary flows/Emission to air/low population density, long-term | 00.00.000 |  | Elementary flow | 000116-06-3 |  |  | Mass
e0cb0869-3e52-4cb1-80ca-1ced22887982 | Aldicarb |  | Elementary flows/Emission to water/ocean | 00.00.000 |  | Elementary flow | 000116-06-3 | C7H14N2O2S |  | Mass
faa6385f-9985-4a4d-8cba-bb03bc6ff50a | Aldicarb |  | Elementary flows/Emission to water/ground water, long-term | 00.00.000 |  | Elementary flow | 000116-06-3 |  |  | Mass
1cde61a9-1253-4517-8379-87e932953f30 | Aldicarb |  | Elementary flows/Emission to water/river | 00.00.000 |  | Elementary flow | 000116-06-3 |  |  | Mass
54c84e96-f49f-4c9f-b508-d7b4d6965353 | Aldicarb |  | Elementary flows/Emission to soil/forestry | 00.00.000 |  | Elementary flow | 000116-06-3 | C7H14N2O2S |  | Mass
63e78925-8549-11e0-9d78-0800200c9a66 | Aldicarb |  | Elementary flows/Emission to water/unspecified | 00.00.000 |  | Elementary flow | 000116-06-3 | C7H14N2O2S |  | Mass
e5c7858d-fcc5-447a-8ede-44e1cf248c3d | Aldicarb |  | Elementary flows/Emission to water/ground water | 00.00.000 |  | Elementary flow | 000116-06-3 |  |  | Mass
f9173557-6d35-3152-ace6-1d06446eb0de | Aldicarb sulfoxide |  | Elementary flows/Emission to air/lower stratosphere + upper troposphere | 00.00.000 |  | Elementary flow | 001646-87-3 |  |  | Mass
10c6cf20-eb0f-341a-b4a0-20fda4da3f22 | Aldicarb sulfoxide |  | Elementary flows/Emission to air/high population density | 00.00.000 |  | Elementary flow | 001646-87-3 |  |  | Mass
42671a92-e71a-34b7-abb8-7e13624d21ea | Aldicarb sulfoxide |  | Elementary flows/Emission to soil/industrial | 00.00.000 |  | Elementary flow | 001646-87-3 |  |  | Mass
043c6ac2-3850-39b1-8d8b-bf7dfd379c59 | Aldicarb sulfoxide |  | Elementary flows/Emission to soil/agricultural | 00.00.000 |  | Elementary flow | 001646-87-3 |  |  | Mass
13fc05da-5a40-4212-9508-bde908259f2e | ALDICARB SULFOXIDE |  | Elementary flows/Emission to soil/unspecified | 00.00.000 |  | Elementary flow | 001646-87-3 |  |  | Mass
7b39bc79-ce86-33bf-8e47-c93051905f00 | Aldicarb sulfoxide |  | Elementary flows/Emission to air/indoor | 00.00.000 |  | Elementary flow | 001646-87-3 |  |  | Mass
c7b08333-b47c-30d0-bfb1-dd60f9538d40 | Aldicarb sulfoxide |  | Elementary flows/Emission to air/low population density | 00.00.000 |  | Elementary flow | 001646-87-3 |  |  | Mass
f2a4a848-c63e-37a8-9a96-7cba529df3c2 | Aldicarb sulfoxide |  | Elementary flows/Emission to air/unspecified | 00.00.000 |  | Elementary flow | 001646-87-3 |  |  | Mass
e8a60022-a1d8-3f98-b586-f53c67d4817e | Aldicarb sulfoxide |  | Elementary flows/Emission to air/low population density, long-term | 00.00.000 |  | Elementary flow | 001646-87-3 |  |  | Mass
9d73b846-ad21-3488-978f-0ca754ab720d | Aldicarb sulfoxide |  | Elementary flows/Emission to water/ocean | 00.00.000 |  | Elementary flow | 001646-87-3 |  |  | Mass
c16cff4b-103d-31bb-a8e2-4d1a30dcaff4 | Aldicarb sulfoxide |  | Elementary flows/Emission to water/ground water, long-term | 00.00.000 |  | Elementary flow | 001646-87-3 |  |  | Mass
5cb0495d-cca4-38b9-8525-080d0bb461b2 | Aldicarb sulfoxide |  | Elementary flows/Emission to water/river | 00.00.000 |  | Elementary flow | 001646-87-3 |  |  | Mass
20056cf0-7ada-3486-b72d-8112f6f06fb2 | Aldicarb sulfoxide |  | Elementary flows/Emission to soil/forestry | 00.00.000 |  | Elementary flow | 001646-87-3 |  |  | Mass
8881bdf3-08a5-3a14-a172-0dcfdf8c8a9c | Aldicarb sulfoxide |  | Elementary flows/Emission to water/unspecified | 00.00.000 |  | Elementary flow | 001646-87-3 |  |  | Mass
07670ad9-dbbf-4db0-9ccc-59c6608f81c9 | Aldoxycarb |  | Elementary flows/Emission to air/lower stratosphere + upper troposphere | 00.00.000 |  | Elementary flow | 001646-88-4 |  |  | Mass
b4fdeaca-cc97-42d5-b853-b34f7eebf59b | Aldoxycarb |  | Elementary flows/Emission to water/river, long-term | 00.00.000 |  | Elementary flow | 001646-88-4 |  |  | Mass
c7ed0346-f616-4bc3-8a52-87a1217f8af1 | Aldoxycarb |  | Elementary flows/Emission to air/high population density | 00.00.000 |  | Elementary flow | 001646-88-4 |  |  | Mass
58cc6374-5b83-41fa-a58b-c1b608911515 | Aldoxycarb |  | Elementary flows/Emission to soil/industrial | 00.00.000 |  | Elementary flow | 001646-88-4 |  |  | Mass
94fc7d34-6590-4c4b-9207-11c635a597e7 | Aldoxycarb |  | Elementary flows/Emission to water/lake | 00.00.000 |  | Elementary flow | 001646-88-4 |  |  | Mass
24310f59-09fa-4356-8adc-0a8f60d64d91 | Aldoxycarb |  | Elementary flows/Emission to soil/agricultural | 00.00.000 |  | Elementary flow | 001646-88-4 |  |  | Mass
f5954082-44da-413d-9c9d-5f0a71033b13 | Aldoxycarb |  | Elementary flows/Emission to water/fresh water, long-term | 00.00.000 |  | Elementary flow | 001646-88-4 |  |  | Mass
825d2748-1c45-4871-9bfa-2d3a203fd51a | Aldoxycarb |  | Elementary flows/Emission to soil/unspecified | 00.00.000 |  | Elementary flow | 001646-88-4 |  |  | Mass
abd3c488-1b35-3fd1-a5d0-8344f03513e6 | Aldoxycarb |  | Elementary flows/Emission to air/indoor | 00.00.000 |  | Elementary flow | 001646-88-4 |  |  | Mass
f10b9343-fa9e-4ef3-812a-d65139400d34 | Aldoxycarb |  | Elementary flows/Emission to air/low population density | 00.00.000 |  | Elementary flow | 001646-88-4 |  |  | Mass
7ccf22cd-c8bd-4019-8af8-53a3d4ca2712 | Aldoxycarb |  | Elementary flows/Emission to air/unspecified | 00.00.000 |  | Elementary flow | 001646-88-4 |  |  | Mass
271cdd01-bbe6-40b8-ba94-373c70fce2fb | Aldoxycarb |  | Elementary flows/Emission to water/fresh water | 00.00.000 |  | Elementary flow | 001646-88-4 |  |  | Mass
ebab7b35-ba43-4930-960d-c7aea4dc6313 | Aldoxycarb |  | Elementary flows/Emission to water/fossil- | 00.00.000 |  | Elementary flow | 001646-88-4 |  |  | Mass
b82b1097-de3e-4187-896e-c52f0fc90c75 | Aldoxycarb |  | Elementary flows/Emission to air/low population density, long-term | 00.00.000 |  | Elementary flow | 001646-88-4 |  |  | Mass
2a58e027-1039-4d89-87fc-dfc6f6982865 | Aldoxycarb |  | Elementary flows/Emission to water/ocean | 00.00.000 |  | Elementary flow | 001646-88-4 |  |  | Mass
870e891d-8d3e-478c-816d-1c757a00e412 | Aldoxycarb |  | Elementary flows/Emission to water/ground water, long-term | 00.00.000 |  | Elementary flow | 001646-88-4 |  |  | Mass
96a32b70-dc02-4d3a-9dae-92290c134bbf | Aldoxycarb |  | Elementary flows/Emission to water/river | 00.00.000 |  | Elementary flow | 001646-88-4 |  |  | Mass
95f7cbd8-37b4-4506-9a02-ff89ba260c2a | Aldoxycarb |  | Elementary flows/Emission to soil/forestry | 00.00.000 |  | Elementary flow | 001646-88-4 |  |  | Mass
83bfd066-cb7d-414c-9d11-9b686cad116b | Aldoxycarb |  | Elementary flows/Emission to water/unspecified | 00.00.000 |  | Elementary flow | 001646-88-4 |  |  | Mass
a88c1c6b-a15f-4797-8611-55bfc68205c3 | Aldoxycarb |  | Elementary flows/Emission to water/ground water | 00.00.000 |  | Elementary flow | 001646-88-4 |  |  | Mass
9fbff1bb-c5f0-4517-8dcb-f4651b5ddea7 | Aldrin |  | Elementary flows/Emission to air/lower stratosphere + upper troposphere | 00.00.000 |  | Elementary flow | 000309-00-2 |  |  | Mass
feeccf0d-5eda-46f6-a542-41f056326411 | Aldrin |  | Elementary flows/Emission to water/river, long-term | 00.00.000 |  | Elementary flow | 000309-00-2 |  |  | Mass
e8292dd6-3e69-4af4-977a-8bef0cb6c1c9 | Aldrin |  | Elementary flows/Emission to air/high population density | 00.00.000 |  | Elementary flow | 000309-00-2 | C12H8Cl6 |  | Mass
c33c2ebf-97cc-4c2a-a18a-682aa24a9ed9 | Aldrin |  | Elementary flows/Emission to soil/industrial | 00.00.000 |  | Elementary flow | 000309-00-2 | C12H8Cl6 |  | Mass
5a4a0185-2e8d-4e3c-9764-c7bcfba2c83e | Aldrin |  | Elementary flows/Emission to water/lake | 00.00.000 |  | Elementary flow | 000309-00-2 |  |  | Mass
594fdc19-25cd-4c22-b3f3-58b1f2f42965 | Aldrin |  | Elementary flows/Emission to soil/agricultural | 00.00.000 |  | Elementary flow | 000309-00-2 | C12H8Cl6 |  | Mass
023e17b1-8fee-47e0-86e0-a3b7e22a1458 | Aldrin |  | Elementary flows/Emission to water/fresh water, long-term | 00.00.000 |  | Elementary flow | 000309-00-2 |  |  | Mass
4f14a69f-a414-4487-a7b3-032db9288f19 | Aldrin |  | Elementary flows/Emission to soil/unspecified | 00.00.000 |  | Elementary flow | 000309-00-2 | C12H8Cl6 |  | Mass
e08cd3ca-ee24-30d1-84cd-c7e574c16150 | Aldrin |  | Elementary flows/Emission to air/indoor | 00.00.000 |  | Elementary flow | 000309-00-2 |  |  | Mass
55881907-d89e-456e-8ae6-3a0e22dd7eff | Aldrin |  | Elementary flows/Emission to air/low population density | 00.00.000 |  | Elementary flow | 000309-00-2 | C12H8Cl6 |  | Mass
008e978b-34f4-48af-a19f-87106447394d | Aldrin |  | Elementary flows/Emission to air/unspecified | 00.00.000 |  | Elementary flow | 000309-00-2 |  |  | Mass
aefe6370-5bf8-4336-9973-582022bde6f6 | Aldrin |  | Elementary flows/Emission to water/fresh water | 00.00.000 |  | Elementary flow | 000309-00-2 |  |  | Mass
ef524845-f74c-4023-a4f6-61ca2f571115 | Aldrin |  | Elementary flows/Emission to water/fossil- | 00.00.000 |  | Elementary flow | 000309-00-2 | C12H8Cl6 |  | Mass
52baac6d-a662-41da-9030-8c07099dac2a | Aldrin |  | Elementary flows/Emission to air/low population density, long-term | 00.00.000 |  | Elementary flow | 000309-00-2 |  |  | Mass
837b4923-9657-432e-ac9b-8e2891a1ff9f | Aldrin |  | Elementary flows/Emission to water/ocean | 00.00.000 |  | Elementary flow | 000309-00-2 | C12H8Cl6 |  | Mass
91b604e8-1192-414d-8730-17ff38934330 | Aldrin |  | Elementary flows/Emission to water/ground water, long-term | 00.00.000 |  | Elementary flow | 000309-00-2 |  |  | Mass
e38fa682-4dfb-4efe-a22b-72c1600f06be | Aldrin |  | Elementary flows/Emission to water/river | 00.00.000 |  | Elementary flow | 000309-00-2 |  |  | Mass
942b09af-aa27-4966-9533-c6f656aa3a7c | Aldrin |  | Elementary flows/Emission to soil/forestry | 00.00.000 |  | Elementary flow | 000309-00-2 | C12H8Cl6 |  | Mass
04eb904c-4f58-452a-b3bb-47e0c8107e71 | Aldrin |  | Elementary flows/Emission to water/unspecified | 00.00.000 |  | Elementary flow | 000309-00-2 |  |  | Mass
9dae9ce0-5698-4893-93c6-56de6735b3d4 | Aldrin |  | Elementary flows/Emission to water/ground water | 00.00.000 |  | Elementary flow | 000309-00-2 |  |  | Mass
3029a0aa-c460-4eb3-93ec-18584467ca10 | Alizarin Cyanine Green F |  | Elementary flows/Emission to soil/unspecified | 00.00.000 |  | Elementary flow | 004403-90-1 |  |  | Mass
0b97868d-64f7-3aa7-b158-46cd29862ee9 | Alizarine |  | Elementary flows/Emission to air/lower stratosphere + upper troposphere | 00.00.000 |  | Elementary flow | 000072-48-0 |  |  | Mass
d6f50362-814e-33c6-80a7-23b70023a0a0 | Alizarine |  | Elementary flows/Emission to air/high population density | 00.00.000 |  | Elementary flow | 000072-48-0 |  |  | Mass
46fa6f06-5937-38e6-ab0f-ed2184f52224 | Alizarine |  | Elementary flows/Emission to soil/industrial | 00.00.000 |  | Elementary flow | 000072-48-0 |  |  | Mass
0dacf27c-9bc4-377d-ba7e-e4382851624e | Alizarine |  | Elementary flows/Emission to soil/agricultural | 00.00.000 |  | Elementary flow | 000072-48-0 |  |  | Mass
8ae77414-85d1-4ef0-9f72-fa4919ec0533 | ALIZARINE |  | Elementary flows/Emission to soil/unspecified | 00.00.000 |  | Elementary flow | 000072-48-0 |  |  | Mass
fb9f7aa1-c948-35bd-ab00-d8fbe16ea5ab | Alizarine |  | Elementary flows/Emission to air/indoor | 00.00.000 |  | Elementary flow | 000072-48-0 |  |  | Mass
7cfb6ca8-cd5a-3faf-904e-472674c45570 | Alizarine |  | Elementary flows/Emission to air/low population density | 00.00.000 |  | Elementary flow | 000072-48-0 |  |  | Mass
c3d66875-868c-3090-8d4a-4285184ae047 | Alizarine |  | Elementary flows/Emission to air/unspecified | 00.00.000 |  | Elementary flow | 000072-48-0 |  |  | Mass
49de3f98-51b6-383e-87ce-9344d0e07dd8 | Alizarine |  | Elementary flows/Emission to air/low population density, long-term | 00.00.000 |  | Elementary flow | 000072-48-0 |  |  | Mass
060e7dca-f610-38f8-85c5-596619a09571 | Alizarine |  | Elementary flows/Emission to water/ocean | 00.00.000 |  | Elementary flow | 000072-48-0 |  |  | Mass
2cd0479e-6699-3d16-950f-de71fb659628 | Alizarine |  | Elementary flows/Emission to water/ground water, long-term | 00.00.000 |  | Elementary flow | 000072-48-0 |  |  | Mass
52227c46-1955-3dd3-8b11-209b5a1996b4 | Alizarine |  | Elementary flows/Emission to water/river | 00.00.000 |  | Elementary flow | 000072-48-0 |  |  | Mass
a0dc3dc8-1ea4-3cdd-bf53-927c246b2db9 | Alizarine |  | Elementary flows/Emission to soil/forestry | 00.00.000 |  | Elementary flow | 000072-48-0 |  |  | Mass
51600260-03fd-38c4-aebf-c814adfb4466 | Alizarine |  | Elementary flows/Emission to water/unspecified | 00.00.000 |  | Elementary flow | 000072-48-0 |  |  | Mass
7f694bb8-1d05-3ef7-8fc7-d1c4e01ce747 | Alkane sulfonic acids (sodium salt) |  | Elementary flows/Emission to air/lower stratosphere + upper troposphere | 00.00.000 |  | Elementary flow | 068608-15-1 |  |  | Mass
30724237-dd88-3fcd-a81e-db72ec42731f | Alkane sulfonic acids (sodium salt) |  | Elementary flows/Emission to air/high population density | 00.00.000 |  | Elementary flow | 068608-15-1 |  |  | Mass
da669b01-4cbb-360c-baac-81940ad5d865 | Alkane sulfonic acids (sodium salt) |  | Elementary flows/Emission to soil/industrial | 00.00.000 |  | Elementary flow | 068608-15-1 |  |  | Mass
44af8ddf-8e37-3738-8a4a-9b5e194d67e8 | Alkane sulfonic acids (sodium salt) |  | Elementary flows/Emission to soil/agricultural | 00.00.000 |  | Elementary flow | 068608-15-1 |  |  | Mass
9cf97e7d-da4d-4412-b07d-3a6a53bc7eb2 | ALKANE SULFONIC ACIDS (SODIUM SALT) |  | Elementary flows/Emission to soil/unspecified | 00.00.000 |  | Elementary flow | 068608-15-1 |  |  | Mass
6fd1c69c-3c39-3ac6-b3da-0ba515cee1c4 | Alkane sulfonic acids (sodium salt) |  | Elementary flows/Emission to air/indoor | 00.00.000 |  | Elementary flow | 068608-15-1 |  |  | Mass
22a4e847-81e9-35cf-9fe7-479c130b748e | Alkane sulfonic acids (sodium salt) |  | Elementary flows/Emission to air/low population density | 00.00.000 |  | Elementary flow | 068608-15-1 |  |  | Mass
67d113b2-174b-3a0c-bf8e-2b57c7b49ef9 | Alkane sulfonic acids (sodium salt) |  | Elementary flows/Emission to air/unspecified | 00.00.000 |  | Elementary flow | 068608-15-1 |  |  | Mass
3a6de3d9-8932-34af-940c-90e4fde585b8 | Alkane sulfonic acids (sodium salt) |  | Elementary flows/Emission to air/low population density, long-term | 00.00.000 |  | Elementary flow | 068608-15-1 |  |  | Mass
79e5f3a2-5e34-3b9c-a0b7-e38c7f9de8c1 | Alkane sulfonic acids (sodium salt) |  | Elementary flows/Emission to water/ocean | 00.00.000 |  | Elementary flow | 068608-15-1 |  |  | Mass
688596d5-ef9d-34e5-9cd6-722ee82a0000 | Alkane sulfonic acids (sodium salt) |  | Elementary flows/Emission to water/ground water, long-term | 00.00.000 |  | Elementary flow | 068608-15-1 |  |  | Mass
7fa4f460-e7b3-3f2e-bc8b-97169671df20 | Alkane sulfonic acids (sodium salt) |  | Elementary flows/Emission to water/river | 00.00.000 |  | Elementary flow | 068608-15-1 |  |  | Mass
56e0bc6e-dc7f-3bc4-a1e8-857353fde569 | Alkane sulfonic acids (sodium salt) |  | Elementary flows/Emission to soil/forestry | 00.00.000 |  | Elementary flow | 068608-15-1 |  |  | Mass
79875549-c428-3f6c-8b68-6cf04aab520f | Alkane sulfonic acids (sodium salt) |  | Elementary flows/Emission to water/unspecified | 00.00.000 |  | Elementary flow | 068608-15-1 |  |  | Mass
041d6a7e-a440-3e5f-868d-b6f468b40701 | Alkanes, C10 |  | Elementary flows/Emission to air/unspecified | 00.00.000 |  | Elementary flow |  |  |  | Mass
688aa738-3802-3427-8853-3d03e04e19c5 | Alkanes, C10-C12, dearomatized |  | Elementary flows/Emission to air/unspecified | 00.00.000 |  | Elementary flow |  |  |  | Mass
d7d09ec8-f80d-3373-bbf2-4c6f2a24eba2 | Alkanes, C10-C12, synthetic isoparaffinic |  | Elementary flows/Emission to air/unspecified | 00.00.000 |  | Elementary flow |  |  |  | Mass
ecced8b7-9b1d-49de-8d4b-4aea29d3404a | Alkanes, C11 |  | Elementary flows/Emission to air/lower stratosphere + upper troposphere | 00.00.000 |  | Elementary flow |  |  |  | Mass
a5fdcacf-f0c4-4250-b603-c63ac5383463 | Alkanes, C11 |  | Elementary flows/Emission to air/high population density | 00.00.000 |  | Elementary flow |  |  |  | Mass
0e11c29f-1b94-49dd-81f6-8db23c3b4f4c | Alkanes, C11 |  | Elementary flows/Emission to air/indoor | 00.00.000 |  | Elementary flow |  |  |  | Mass
93c450ba-47c6-4d1a-ac74-7dd0d2a94c90 | Alkanes, C11 |  | Elementary flows/Emission to air/low population density | 00.00.000 |  | Elementary flow |  |  |  | Mass
54d4474a-a79c-33f7-9bbb-ba17b58f46b5 | Alkanes, C11 |  | Elementary flows/Emission to air/unspecified | 00.00.000 |  | Elementary flow |  |  |  | Mass
9e120d7e-4b53-4da8-abdb-ddfa944d74dc | Alkanes, C11 |  | Elementary flows/Emission to air/low population density, long-term | 00.00.000 |  | Elementary flow |  |  |  | Mass
12f19ed1-f01e-42b8-b3d8-1931adf29e4b | Alkanes, C12 |  | Elementary flows/Emission to air/lower stratosphere + upper troposphere | 00.00.000 |  | Elementary flow |  |  |  | Mass
4888f3f7-ec48-4739-badb-1c3d911c7247 | Alkanes, C12 |  | Elementary flows/Emission to air/high population density | 00.00.000 |  | Elementary flow |  |  |  | Mass
8c77f8a6-e67e-40a7-8902-9de16a6e5cf2 | Alkanes, C12 |  | Elementary flows/Emission to air/indoor | 00.00.000 |  | Elementary flow |  |  |  | Mass
86ba6288-8584-4249-9893-90d6c72742a6 | Alkanes, C12 |  | Elementary flows/Emission to air/low population density | 00.00.000 |  | Elementary flow |  |  |  | Mass
72fd43ab-0826-3fd1-811e-57d230b7fd83 | Alkanes, C12 |  | Elementary flows/Emission to air/unspecified | 00.00.000 |  | Elementary flow |  |  |  | Mass
d4da7d57-05b2-4aae-b51d-9173b61d45e6 | Alkanes, C12 |  | Elementary flows/Emission to air/low population density, long-term | 00.00.000 |  | Elementary flow |  |  |  | Mass
d5455229-6392-4f22-870e-0871752ff5fb | Alkanes, C13 |  | Elementary flows/Emission to air/lower stratosphere + upper troposphere | 00.00.000 |  | Elementary flow |  |  |  | Mass
336d5699-1deb-4702-840e-d9c69b153428 | Alkanes, C13 |  | Elementary flows/Emission to air/high population density | 00.00.000 |  | Elementary flow |  |  |  | Mass
bec3ecc9-e532-4bd5-ad95-cb54f8f15ae2 | Alkanes, C13 |  | Elementary flows/Emission to air/indoor | 00.00.000 |  | Elementary flow |  |  |  | Mass
7896db71-ee86-47cd-b598-1c31d85509df | Alkanes, C13 |  | Elementary flows/Emission to air/low population density | 00.00.000 |  | Elementary flow |  |  |  | Mass
0688a04a-ad9b-36e6-ac7e-9c3036201e24 | Alkanes, C13 |  | Elementary flows/Emission to air/unspecified | 00.00.000 |  | Elementary flow |  |  |  | Mass
0a4a353e-8a75-4438-b8c7-c65c23f8a96e | Alkanes, C13 |  | Elementary flows/Emission to air/low population density, long-term | 00.00.000 |  | Elementary flow |  |  |  | Mass
b6d6d02b-d8f1-4949-ac2e-7a43971d6b9c | Alkanes, C14 |  | Elementary flows/Emission to air/lower stratosphere + upper troposphere | 00.00.000 |  | Elementary flow |  |  |  | Mass
bc4445ef-4143-4b8d-a634-52e97e15e8fe | Alkanes, C14 |  | Elementary flows/Emission to air/high population density | 00.00.000 |  | Elementary flow |  |  |  | Mass
446afef0-dbd1-46ca-8b07-30b6fb6dd17b | Alkanes, C14 |  | Elementary flows/Emission to air/indoor | 00.00.000 |  | Elementary flow |  |  |  | Mass
d11f0661-ea82-4cd9-bab4-9540cd3adcce | Alkanes, C14 |  | Elementary flows/Emission to air/low population density | 00.00.000 |  | Elementary flow |  |  |  | Mass
9f6b7257-390b-3894-b825-868ba50b39bb | Alkanes, C14 |  | Elementary flows/Emission to air/unspecified | 00.00.000 |  | Elementary flow |  |  |  | Mass
1ecc0856-4272-4393-8340-b461bb2f404c | Alkanes, C14 |  | Elementary flows/Emission to air/low population density, long-term | 00.00.000 |  | Elementary flow |  |  |  | Mass
7578c498-1914-306b-ad49-e6395046cd1e | Alkanes, C15 |  | Elementary flows/Emission to air/unspecified | 00.00.000 |  | Elementary flow |  |  |  | Mass
c40662ae-a1ad-4206-977b-4243b3626d3f | Alkanes, C16 |  | Elementary flows/Emission to air/lower stratosphere + upper troposphere | 00.00.000 |  | Elementary flow |  |  |  | Mass
ce3b5ea2-6e6b-4d96-91e6-c4737dbbfe57 | Alkanes, C16 |  | Elementary flows/Emission to air/high population density | 00.00.000 |  | Elementary flow |  |  |  | Mass
7bf6bc4d-f95b-41d7-b823-165255082769 | Alkanes, C16 |  | Elementary flows/Emission to air/indoor | 00.00.000 |  | Elementary flow |  |  |  | Mass
4450f992-2ac2-4281-a053-21d15455bbdf | Alkanes, C16 |  | Elementary flows/Emission to air/low population density | 00.00.000 |  | Elementary flow |  |  |  | Mass
24027b1c-c814-3813-9fc4-8da35e8eab0f | Alkanes, C16 |  | Elementary flows/Emission to air/unspecified | 00.00.000 |  | Elementary flow |  |  |  | Mass
a40773ee-63b0-4bb7-8049-10f161b7eaca | Alkanes, C16 |  | Elementary flows/Emission to air/low population density, long-term | 00.00.000 |  | Elementary flow |  |  |  | Mass
adbc5687-fde8-347e-bd54-4dcc83350fd2 | Alkanes, C17 |  | Elementary flows/Emission to air/unspecified | 00.00.000 |  | Elementary flow |  |  |  | Mass
057563c6-9d05-4cdb-a65c-e358eff1e952 | Alkanes, C18 |  | Elementary flows/Emission to air/lower stratosphere + upper troposphere | 00.00.000 |  | Elementary flow |  |  |  | Mass
33a81ec2-a97c-497a-ad05-cbe1e8120363 | Alkanes, C18 |  | Elementary flows/Emission to air/high population density | 00.00.000 |  | Elementary flow |  |  |  | Mass
1ca55fba-9969-47e3-9cfd-0f6906859dbf | Alkanes, C18 |  | Elementary flows/Emission to air/indoor | 00.00.000 |  | Elementary flow |  |  |  | Mass
b3e4a59f-56e1-413e-8eaf-e9b4f66a8b20 | Alkanes, C18 |  | Elementary flows/Emission to air/low population density | 00.00.000 |  | Elementary flow |  |  |  | Mass
d8377498-8f69-3583-9d10-529af122f481 | Alkanes, C18 |  | Elementary flows/Emission to air/unspecified | 00.00.000 |  | Elementary flow |  |  |  | Mass
244b0ef0-b44f-4a90-8b96-eb71a1f88020 | Alkanes, C18 |  | Elementary flows/Emission to air/low population density, long-term | 00.00.000 |  | Elementary flow |  |  |  | Mass
4676928e-ee35-3b24-aa5a-64c03e30de1d | Alkanes, C19, branched |  | Elementary flows/Emission to air/unspecified | 00.00.000 |  | Elementary flow |  |  |  | Mass
fc2d48b8-8630-3322-b6ea-50698e7c1601 | Alkanes, C20, branched |  | Elementary flows/Emission to air/unspecified | 00.00.000 |  | Elementary flow |  |  |  | Mass
644a7907-c2bb-3372-90e2-3b55da8f4c67 | Alkanes, C21, branched |  | Elementary flows/Emission to air/unspecified | 00.00.000 |  | Elementary flow |  |  |  | Mass
e2ea7cf5-89ae-325c-9158-96b852a5b5f9 | Alkanes, C22, branched |  | Elementary flows/Emission to air/unspecified | 00.00.000 |  | Elementary flow |  |  |  | Mass
70a423bf-b875-4a9d-afe1-79e18209d25a | Alkanes, C5, branched |  | Elementary flows/Emission to air/lower stratosphere + upper troposphere | 00.00.000 |  | Elementary flow |  |  |  | Mass
1a13d4b8-7c7a-4b03-bba5-98f6b0e171e6 | Alkanes, C5, branched |  | Elementary flows/Emission to air/high population density | 00.00.000 |  | Elementary flow |  |  |  | Mass
3acd933d-95cc-4e26-8dcf-757d11142a66 | Alkanes, C5, branched |  | Elementary flows/Emission to air/indoor | 00.00.000 |  | Elementary flow |  |  |  | Mass
59e2e4d9-9eb1-46c0-b4b5-9a9dce1c4716 | Alkanes, C5, branched |  | Elementary flows/Emission to air/low population density | 00.00.000 |  | Elementary flow |  |  |  | Mass
3a423318-d1d3-31ae-a01c-02306c634188 | Alkanes, C5, branched |  | Elementary flows/Emission to air/unspecified | 00.00.000 |  | Elementary flow |  |  |  | Mass
32fc4318-a3ed-472a-8ea9-00104074d25a | Alkanes, C5, branched |  | Elementary flows/Emission to air/low population density, long-term | 00.00.000 |  | Elementary flow |  |  |  | Mass
524bf0e9-6d7a-4705-97ca-e0f7a4dbe1ff | Alkanes, C6 |  | Elementary flows/Emission to air/lower stratosphere + upper troposphere | 00.00.000 |  | Elementary flow |  |  |  | Mass
00829c9d-ceee-4ef5-89ca-38240168046c | Alkanes, C6 |  | Elementary flows/Emission to air/high population density | 00.00.000 |  | Elementary flow |  |  |  | Mass
275a99a3-1b36-4cd5-bdbf-f7429d791b62 | Alkanes, C6 |  | Elementary flows/Emission to air/indoor | 00.00.000 |  | Elementary flow |  |  |  | Mass
acc6711a-e832-44be-87c3-198e0cfc6113 | Alkanes, C6 |  | Elementary flows/Emission to air/low population density | 00.00.000 |  | Elementary flow |  |  |  | Mass
ebc5b011-f176-3e14-94cd-fac13dc28111 | Alkanes, C6 |  | Elementary flows/Emission to air/unspecified | 00.00.000 |  | Elementary flow |  |  |  | Mass
ced694d6-900d-47aa-a943-0095c2a85390 | Alkanes, C6 |  | Elementary flows/Emission to air/low population density, long-term | 00.00.000 |  | Elementary flow |  |  |  | Mass
b1252d1f-1579-47df-a846-088a088d3146 | Alkanes, C7 |  | Elementary flows/Emission to air/lower stratosphere + upper troposphere | 00.00.000 |  | Elementary flow |  |  |  | Mass
9ca83da3-ef47-4ba7-9949-790ddb5d1e91 | Alkanes, C7 |  | Elementary flows/Emission to air/high population density | 00.00.000 |  | Elementary flow |  |  |  | Mass
70479296-38e5-415a-99d1-84621cfd2bab | Alkanes, C7 |  | Elementary flows/Emission to air/indoor | 00.00.000 |  | Elementary flow |  |  |  | Mass
e80921f2-69e9-4c0b-820e-5fda84d112bd | Alkanes, C7 |  | Elementary flows/Emission to air/low population density | 00.00.000 |  | Elementary flow |  |  |  | Mass
732642ff-87b2-3145-b67e-c337eccaf590 | Alkanes, C7 |  | Elementary flows/Emission to air/unspecified | 00.00.000 |  | Elementary flow |  |  |  | Mass
ef42398e-c70d-4093-9d09-bd1cb7f482ba | Alkanes, C7 |  | Elementary flows/Emission to air/low population density, long-term | 00.00.000 |  | Elementary flow |  |  |  | Mass
86973fb1-f315-4055-9bd1-70ba433eea25 | Alkanes, C8 |  | Elementary flows/Emission to air/lower stratosphere + upper troposphere | 00.00.000 |  | Elementary flow |  |  |  | Mass
d13e8864-b961-4dc4-8725-898eae25f595 | Alkanes, C8 |  | Elementary flows/Emission to air/high population density | 00.00.000 |  | Elementary flow |  |  |  | Mass
817f4760-1856-44ad-a1f0-e3a3266ba80a | Alkanes, C8 |  | Elementary flows/Emission to air/indoor | 00.00.000 |  | Elementary flow |  |  |  | Mass
12f92f56-0ca7-485f-a874-9905bdd406a8 | Alkanes, C8 |  | Elementary flows/Emission to air/low population density | 00.00.000 |  | Elementary flow |  |  |  | Mass
486ae228-b4dc-3589-91b8-19e051ddf526 | Alkanes, C8 |  | Elementary flows/Emission to air/unspecified | 00.00.000 |  | Elementary flow |  |  |  | Mass
0aeec565-5130-4d76-b6e3-06f78e9ca759 | Alkanes, C8 |  | Elementary flows/Emission to air/low population density, long-term | 00.00.000 |  | Elementary flow |  |  |  | Mass
6025f691-c935-4fed-b5f0-4249717270f4 | Alkanes, C9 |  | Elementary flows/Emission to air/lower stratosphere + upper troposphere | 00.00.000 |  | Elementary flow |  |  |  | Mass
4c74fa84-989a-43fe-afee-3bf6948881b6 | Alkanes, C9 |  | Elementary flows/Emission to air/high population density | 00.00.000 |  | Elementary flow |  |  |  | Mass
6ab530f3-67b2-4a68-834a-37f0b8d57702 | Alkanes, C9 |  | Elementary flows/Emission to air/indoor | 00.00.000 |  | Elementary flow |  |  |  | Mass
ac08cd1b-d3ad-4bd8-9e11-0deccb028898 | Alkanes, C9 |  | Elementary flows/Emission to air/low population density | 00.00.000 |  | Elementary flow |  |  |  | Mass
78a9e7aa-c996-3c49-8e80-01460da9f6c5 | Alkanes, C9 |  | Elementary flows/Emission to air/unspecified | 00.00.000 |  | Elementary flow |  |  |  | Mass
6d84751b-8f09-4b4a-b9ef-7e26daeb5375 | Alkanes, C9 |  | Elementary flows/Emission to air/low population density, long-term | 00.00.000 |  | Elementary flow |  |  |  | Mass
c5630c6d-b306-333b-ba47-4aa465c32a8a | Alkenes, C10 |  | Elementary flows/Emission to air/unspecified | 00.00.000 |  | Elementary flow |  |  |  | Mass
8c6f93c7-df93-3bc6-9b1e-e234970162a5 | Alkenes, C11 |  | Elementary flows/Emission to air/unspecified | 00.00.000 |  | Elementary flow |  |  |  | Mass
7e749aad-d68c-3f8e-a89d-c6019bd9f468 | Alkenes, C12 |  | Elementary flows/Emission to air/unspecified | 00.00.000 |  | Elementary flow |  |  |  | Mass
6d3a2d67-1cf2-3a75-a640-2f08397ae58a | Alkenes, C13 |  | Elementary flows/Emission to air/unspecified | 00.00.000 |  | Elementary flow |  |  |  | Mass
e1f90289-04d6-3a7c-94cb-8993ae52fff2 | Alkenes, C14 |  | Elementary flows/Emission to air/unspecified | 00.00.000 |  | Elementary flow |  |  |  | Mass
918bf535-eeb3-343e-8cbf-373009d81721 | Alkenes, C15 |  | Elementary flows/Emission to air/unspecified | 00.00.000 |  | Elementary flow |  |  |  | Mass
ff8959de-ffee-31e7-803c-23b04a12bf79 | Alkenes, c15-18 |  | Elementary flows/Emission to air/lower stratosphere + upper troposphere | 00.00.000 |  | Elementary flow | 093762-80-2 |  |  | Mass
2eb5bde9-afb8-332b-9541-7e36c69d84c1 | Alkenes, c15-18 |  | Elementary flows/Emission to air/high population density | 00.00.000 |  | Elementary flow | 093762-80-2 |  |  | Mass
285d1a2c-eade-35a2-8264-dddd68ec5b33 | Alkenes, c15-18 |  | Elementary flows/Emission to soil/industrial | 00.00.000 |  | Elementary flow | 093762-80-2 |  |  | Mass
7e50bc96-c2d1-30d4-92ea-bab95d70ca79 | Alkenes, c15-18 |  | Elementary flows/Emission to soil/agricultural | 00.00.000 |  | Elementary flow | 093762-80-2 |  |  | Mass
0004ed45-5ba5-3110-bb9b-b2bec8bf32b9 | Alkenes, c15-18 |  | Elementary flows/Emission to soil/unspecified | 00.00.000 |  | Elementary flow | 093762-80-2 |  |  | Mass
d8c45a69-1fa9-3bda-82ad-250df4423ca2 | Alkenes, c15-18 |  | Elementary flows/Emission to air/indoor | 00.00.000 |  | Elementary flow | 093762-80-2 |  |  | Mass
f65a99f5-1c93-3f4d-8d85-0a30c36c6174 | Alkenes, c15-18 |  | Elementary flows/Emission to air/low population density | 00.00.000 |  | Elementary flow | 093762-80-2 |  |  | Mass
ef3db19b-da42-3015-bff5-7cb87fe2af5e | Alkenes, c15-18 |  | Elementary flows/Emission to air/unspecified | 00.00.000 |  | Elementary flow | 093762-80-2 |  |  | Mass
e4a61d90-c850-35bd-9503-91cbed6ba0d4 | Alkenes, c15-18 |  | Elementary flows/Emission to air/low population density, long-term | 00.00.000 |  | Elementary flow | 093762-80-2 |  |  | Mass
7a2191d9-edb9-3fca-9ade-6d44b05bc2a9 | Alkenes, c15-18 |  | Elementary flows/Emission to water/ocean | 00.00.000 |  | Elementary flow | 093762-80-2 |  |  | Mass
8103bd77-d720-3831-8d79-8ae568f1e920 | Alkenes, c15-18 |  | Elementary flows/Emission to water/ground water, long-term | 00.00.000 |  | Elementary flow | 093762-80-2 |  |  | Mass
0b8bf805-e02a-3008-9ecb-b6577df2dd08 | Alkenes, c15-18 |  | Elementary flows/Emission to water/river | 00.00.000 |  | Elementary flow | 093762-80-2 |  |  | Mass
6586aa4b-c388-35ba-ba23-42047db78257 | Alkenes, c15-18 |  | Elementary flows/Emission to water/unspecified | 00.00.000 |  | Elementary flow | 093762-80-2 |  |  | Mass
921df237-3d9f-4b14-abc6-0af5cfdc836c | Alkenes, C4 |  | Elementary flows/Emission to air/lower stratosphere + upper troposphere | 00.00.000 |  | Elementary flow |  |  |  | Mass
0c54605e-b8b6-4670-975b-2f48ede02a91 | Alkenes, C4 |  | Elementary flows/Emission to air/high population density | 00.00.000 |  | Elementary flow |  |  |  | Mass
a09e2d67-c6f6-4f9a-9a3f-2722eaa08b7b | Alkenes, C4 |  | Elementary flows/Emission to air/indoor | 00.00.000 |  | Elementary flow |  |  |  | Mass
4dd13614-655e-4cf1-8f16-04df24ec8ba0 | Alkenes, C4 |  | Elementary flows/Emission to air/low population density | 00.00.000 |  | Elementary flow |  |  |  | Mass
4f8ce4ce-c0ea-3744-9aa7-cb8feb7995e5 | Alkenes, C4 |  | Elementary flows/Emission to air/unspecified | 00.00.000 |  | Elementary flow |  |  |  | Mass
bcb9c61d-4fb2-42cf-8f38-c1c52148f48d | Alkenes, C4 |  | Elementary flows/Emission to air/low population density, long-term | 00.00.000 |  | Elementary flow |  |  |  | Mass
5c3e66b6-727c-43a4-8397-779715afd51b | Alkenes, C5 |  | Elementary flows/Emission to air/lower stratosphere + upper troposphere | 00.00.000 |  | Elementary flow |  |  |  | Mass
09bbcef9-2f65-4032-bf68-bbac236f73d4 | Alkenes, C5 |  | Elementary flows/Emission to air/high population density | 00.00.000 |  | Elementary flow |  |  |  | Mass
387225a1-3f82-4be7-af3f-feead4eb521e | Alkenes, C5 |  | Elementary flows/Emission to air/indoor | 00.00.000 |  | Elementary flow |  |  |  | Mass
897663af-2b0b-45ed-aa4b-7bfac7002511 | Alkenes, C5 |  | Elementary flows/Emission to air/low population density | 00.00.000 |  | Elementary flow |  |  |  | Mass
69cf9c19-90bd-3d31-9654-b29fe81fd821 | Alkenes, C5 |  | Elementary flows/Emission to air/unspecified | 00.00.000 |  | Elementary flow |  |  |  | Mass
7eb99eac-8f21-4383-9638-3b6b10e2ad6b | Alkenes, C5 |  | Elementary flows/Emission to air/low population density, long-term | 00.00.000 |  | Elementary flow |  |  |  | Mass
2ed56c9f-0c84-4c65-b95a-3280b42de4ef | Alkenes, C6 |  | Elementary flows/Emission to air/lower stratosphere + upper troposphere | 00.00.000 |  | Elementary flow |  |  |  | Mass
d29fabda-d669-4717-9874-202614a114a9 | Alkenes, C6 |  | Elementary flows/Emission to air/high population density | 00.00.000 |  | Elementary flow |  |  |  | Mass
9687f222-681a-4b4e-9fcb-0a3b5d98403d | Alkenes, C6 |  | Elementary flows/Emission to air/indoor | 00.00.000 |  | Elementary flow |  |  |  | Mass
966b7ae9-239b-4c66-9461-38a75ade648c | Alkenes, C6 |  | Elementary flows/Emission to air/low population density | 00.00.000 |  | Elementary flow |  |  |  | Mass
13df7d15-2696-3585-8a41-799893092acb | Alkenes, C6 |  | Elementary flows/Emission to air/unspecified | 00.00.000 |  | Elementary flow |  |  |  | Mass
99254e07-beb1-4965-8811-67b76453cefb | Alkenes, C6 |  | Elementary flows/Emission to air/low population density, long-term | 00.00.000 |  | Elementary flow |  |  |  | Mass
c0c2914f-0cc1-3638-8d76-76032250d0fe | Alkenes, C6, internal |  | Elementary flows/Emission to air/unspecified | 00.00.000 |  | Elementary flow |  |  |  | Mass
7d096a10-eabf-361c-ab30-7633d184d57f | Alkenes, C7 |  | Elementary flows/Emission to air/unspecified | 00.00.000 |  | Elementary flow |  |  |  | Mass
d65ee00e-0454-3b81-abc3-5000ea747956 | Alkenes, C8 |  | Elementary flows/Emission to air/unspecified | 00.00.000 |  | Elementary flow |  |  |  | Mass
7591a1a0-f6fd-3303-b92b-008aec8dec1b | Alkenes, C9 |  | Elementary flows/Emission to air/unspecified | 00.00.000 |  | Elementary flow |  |  |  | Mass
1a6440f8-efef-3bcb-a2fa-c775dbbaa7da | Alkenes, unspecified |  | Elementary flows/Emission to air/unspecified | 00.00.000 |  | Elementary flow |  |  |  | Mass
3971df26-522a-41a8-be55-69eb9fe16dab | Alkyl dimethyl benzyl 60% |  | Elementary flows/Emission to soil/agricultural | 00.00.000 |  | Elementary flow |  |  |  | Mass
5e3faa2f-70c5-47a3-a345-ab1ea46f3aa4 | Alkyl dimethyl ethyl benzyl |  | Elementary flows/Emission to soil/agricultural | 00.00.000 |  | Elementary flow |  |  |  | Mass
6e3b1c58-cb84-3bdc-9afb-54525d5458ec | Alkyl Methyl Esters, C16-C18 |  | Elementary flows/Emission to air/unspecified | 00.00.000 |  | Elementary flow |  |  |  | Mass
e5a9e123-07e6-3850-b17f-3778a4054fb1 | Alkyl phenols |  | Elementary flows/Emission to air/unspecified | 00.00.000 |  | Elementary flow |  |  |  | Mass
0d395b2f-da44-3ea3-915b-e5ddee887d19 | Alkyl phenols, C10 |  | Elementary flows/Emission to air/unspecified | 00.00.000 |  | Elementary flow |  |  |  | Mass
6e630d15-2bd4-3960-b8aa-34d98e2efa11 | Alkyl phenols, C11 |  | Elementary flows/Emission to air/unspecified | 00.00.000 |  | Elementary flow |  |  |  | Mass
c438fd99-9607-3003-b8c4-f3b63d89e994 | Alkyl phenols, C12 |  | Elementary flows/Emission to air/unspecified | 00.00.000 |  | Elementary flow |  |  |  | Mass
0faed278-8844-3cc6-87dd-00af7b0ababb | Alkyl phenols, C8 |  | Elementary flows/Emission to air/unspecified | 00.00.000 |  | Elementary flow |  |  |  | Mass
c1c37b9b-e81a-37f4-9e38-f54536a052d6 | Alkyl phenols, C9 |  | Elementary flows/Emission to air/unspecified | 00.00.000 |  | Elementary flow |  |  |  | Mass
acee81ca-5bfc-4a27-92ba-284034c72222 | Alkyl-dimethyl-benzyl-ammoniumchlorid |  | Elementary flows/Emission to soil/industrial | 00.00.000 |  | Elementary flow | 068391-01-5 |  |  | Mass
3243af7d-54a2-44ee-98b3-4d5f915b53c9 | Alkyl-dimethyl-benzyl-ammoniumchlorid |  | Elementary flows/Emission to soil/agricultural | 00.00.000 |  | Elementary flow | 068391-01-5 |  |  | Mass
314303b5-65ee-3fb8-b30c-765501951701 | Alkyl-dimethyl-benzyl-ammoniumchlorid |  | Elementary flows/Emission to soil/unspecified | 00.00.000 |  | Elementary flow | 068391-01-5 |  |  | Mass
e8ea3c9c-7a76-44cc-aa4b-ed22f79f8c57 | Alkyl-dimethyl-benzyl-ammoniumchlorid |  | Elementary flows/Emission to soil/forestry | 00.00.000 |  | Elementary flow | 068391-01-5 |  |  | Mass
cdc4b872-608b-3b2d-93c9-62968931b000 | Alkylbenzene (c10-c15) |  | Elementary flows/Emission to air/lower stratosphere + upper troposphere | 00.00.000 |  | Elementary flow | 068648-87-3 |  |  | Mass
53da821c-0ce5-384c-a6de-416b61352c9b | Alkylbenzene (c10-c15) |  | Elementary flows/Emission to air/high population density | 00.00.000 |  | Elementary flow | 068648-87-3 |  |  | Mass
51e84900-eb4b-3832-a856-ccddda756f9e | Alkylbenzene (c10-c15) |  | Elementary flows/Emission to soil/industrial | 00.00.000 |  | Elementary flow | 068648-87-3 |  |  | Mass
69998bb3-7ffd-3000-8f3a-faee2f0ea719 | Alkylbenzene (c10-c15) |  | Elementary flows/Emission to soil/agricultural | 00.00.000 |  | Elementary flow | 068648-87-3 |  |  | Mass
256185d4-cf73-33c0-ad87-be7404cc75dc | Alkylbenzene (c10-c15) |  | Elementary flows/Emission to soil/unspecified | 00.00.000 |  | Elementary flow | 068648-87-3 |  |  | Mass
a1188372-c723-3aea-b26f-6dcad68a4b1d | Alkylbenzene (c10-c15) |  | Elementary flows/Emission to air/indoor | 00.00.000 |  | Elementary flow | 068648-87-3 |  |  | Mass
9cdf4cf4-950c-375c-8aca-4731fcb719dd | Alkylbenzene (c10-c15) |  | Elementary flows/Emission to air/low population density | 00.00.000 |  | Elementary flow | 068648-87-3 |  |  | Mass
500e5673-595d-3ac4-b474-0e3fac85520d | Alkylbenzene (c10-c15) |  | Elementary flows/Emission to air/unspecified | 00.00.000 |  | Elementary flow | 068648-87-3 |  |  | Mass
abef8ae9-0c3b-39cc-a03b-ad88b3a8a0e2 | Alkylbenzene (c10-c15) |  | Elementary flows/Emission to air/low population density, long-term | 00.00.000 |  | Elementary flow | 068648-87-3 |  |  | Mass
0cc16d1a-abbd-37ed-89b7-b46068113485 | Alkylbenzene (c10-c15) |  | Elementary flows/Emission to water/ocean | 00.00.000 |  | Elementary flow | 068648-87-3 |  |  | Mass
883181be-e61d-33a7-845f-a342bbc035b1 | Alkylbenzene (c10-c15) |  | Elementary flows/Emission to water/ground water, long-term | 00.00.000 |  | Elementary flow | 068648-87-3 |  |  | Mass
554df1cc-b42c-305b-9bc2-1e016e20f8ef | Alkylbenzene (c10-c15) |  | Elementary flows/Emission to water/river | 00.00.000 |  | Elementary flow | 068648-87-3 |  |  | Mass
b66dde7f-0eef-3f73-b5bb-cf42b6257cfe | Alkylbenzene (c10-c15) |  | Elementary flows/Emission to water/unspecified | 00.00.000 |  | Elementary flow | 068648-87-3 |  |  | Mass
d3efec22-dbfe-32e9-841e-bc8d4330f49f | Alkylbenzenesulfonic acid, sodium salt c10-c13 |  | Elementary flows/Emission to air/lower stratosphere + upper troposphere | 00.00.000 |  | Elementary flow | 068411-30-3 |  |  | Mass
90c78f4d-099f-3d7d-9d7d-87ba53425420 | Alkylbenzenesulfonic acid, sodium salt c10-c13 |  | Elementary flows/Emission to air/high population density | 00.00.000 |  | Elementary flow | 068411-30-3 |  |  | Mass
70a111a4-247e-3233-84c4-be7b373fe16b | Alkylbenzenesulfonic acid, sodium salt c10-c13 |  | Elementary flows/Emission to soil/industrial | 00.00.000 |  | Elementary flow | 068411-30-3 |  |  | Mass
d9abcd49-d661-3add-8532-9c1837073ee7 | Alkylbenzenesulfonic acid, sodium salt c10-c13 |  | Elementary flows/Emission to soil/agricultural | 00.00.000 |  | Elementary flow | 068411-30-3 |  |  | Mass
2b9c68b7-6daf-4cae-8886-9833877d7e33 | ALKYLBENZENESULFONIC ACID, SODIUM SALT C10-C13 |  | Elementary flows/Emission to soil/unspecified | 00.00.000 |  | Elementary flow | 068411-30-3 |  |  | Mass
a4665e49-f456-3cff-84ce-421adb54425d | Alkylbenzenesulfonic acid, sodium salt c10-c13 |  | Elementary flows/Emission to air/indoor | 00.00.000 |  | Elementary flow | 068411-30-3 |  |  | Mass
7f82281d-a523-3139-881e-e4a2dfe90963 | Alkylbenzenesulfonic acid, sodium salt c10-c13 |  | Elementary flows/Emission to air/low population density | 00.00.000 |  | Elementary flow | 068411-30-3 |  |  | Mass
bfd4caa6-8255-3718-a2a0-59e344a106fc | Alkylbenzenesulfonic acid, sodium salt c10-c13 |  | Elementary flows/Emission to air/unspecified | 00.00.000 |  | Elementary flow | 068411-30-3 |  |  | Mass
49522c09-79f2-3f68-92d4-8dbd86ba6189 | Alkylbenzenesulfonic acid, sodium salt c10-c13 |  | Elementary flows/Emission to air/low population density, long-term | 00.00.000 |  | Elementary flow | 068411-30-3 |  |  | Mass
5f9fdcc7-7f67-3b85-a208-a3ac2e6dd1c3 | Alkylbenzenesulfonic acid, sodium salt c10-c13 |  | Elementary flows/Emission to water/ocean | 00.00.000 |  | Elementary flow | 068411-30-3 |  |  | Mass
b22bef82-6b5b-3f4c-b6a1-10027b230c5d | Alkylbenzenesulfonic acid, sodium salt c10-c13 |  | Elementary flows/Emission to water/ground water, long-term | 00.00.000 |  | Elementary flow | 068411-30-3 |  |  | Mass
04885f95-f6d0-3968-8426-f3502c3b34a8 | Alkylbenzenesulfonic acid, sodium salt c10-c13 |  | Elementary flows/Emission to water/river | 00.00.000 |  | Elementary flow | 068411-30-3 |  |  | Mass
3ac80bf8-aa46-3e2d-afbc-0a7e1790d6b3 | Alkylbenzenesulfonic acid, sodium salt c10-c13 |  | Elementary flows/Emission to soil/forestry | 00.00.000 |  | Elementary flow | 068411-30-3 |  |  | Mass
e0a0ce23-1136-35f4-9645-e5a7a207f262 | Alkylbenzenesulfonic acid, sodium salt c10-c13 |  | Elementary flows/Emission to water/unspecified | 00.00.000 |  | Elementary flow | 068411-30-3 |  |  | Mass
f9585669-1692-31d9-97ae-d0475ea28d97 | Allantoin |  | Elementary flows/Emission to air/lower stratosphere + upper troposphere | 00.00.000 |  | Elementary flow | 000097-59-6 |  |  | Mass
df447e5e-8920-3043-9262-717756073c19 | Allantoin |  | Elementary flows/Emission to air/high population density | 00.00.000 |  | Elementary flow | 000097-59-6 |  |  | Mass
914fa194-6004-3361-aaf1-b84a25394255 | Allantoin |  | Elementary flows/Emission to soil/agricultural | 00.00.000 |  | Elementary flow | 000097-59-6 |  |  | Mass
a6eaed7b-2c28-31c3-81b3-57a452ee7f57 | Allantoin |  | Elementary flows/Emission to soil/unspecified | 00.00.000 |  | Elementary flow | 000097-59-6 |  |  | Mass
ef299958-5af4-3acc-97c9-0185974b59c2 | Allantoin |  | Elementary flows/Emission to air/indoor | 00.00.000 |  | Elementary flow | 000097-59-6 |  |  | Mass
1ca693fc-8920-3691-86c9-96ea3debcc32 | Allantoin |  | Elementary flows/Emission to air/low population density | 00.00.000 |  | Elementary flow | 000097-59-6 |  |  | Mass
a92aeba5-5872-300b-a71d-d42c32946f99 | Allantoin |  | Elementary flows/Emission to air/unspecified | 00.00.000 |  | Elementary flow | 000097-59-6 |  |  | Mass
53be2934-5c8b-31a1-8433-6d948095e736 | Allantoin |  | Elementary flows/Emission to air/low population density, long-term | 00.00.000 |  | Elementary flow | 000097-59-6 |  |  | Mass
502b90f7-685e-3526-97ac-361f9521e271 | Allantoin |  | Elementary flows/Emission to water/ocean | 00.00.000 |  | Elementary flow | 000097-59-6 |  |  | Mass
9139617e-b645-3ab4-bab4-e33bd8063757 | Allantoin |  | Elementary flows/Emission to water/unspecified | 00.00.000 |  | Elementary flow | 000097-59-6 |  |  | Mass
624a8723-c34f-3564-86de-c7c46fd322d1 | Allethrin |  | Elementary flows/Emission to air/lower stratosphere + upper troposphere | 00.00.000 |  | Elementary flow | 000584-79-2 |  |  | Mass
294bd307-e4af-375a-96c4-8e7786d0f87f | Allethrin |  | Elementary flows/Emission to water/river, long-term | 00.00.000 |  | Elementary flow | 000584-79-2 |  |  | Mass
62f407d9-4f06-3a2e-a68e-a2728fdc9dfd | Allethrin |  | Elementary flows/Emission to air/high population density | 00.00.000 |  | Elementary flow | 000584-79-2 |  |  | Mass
4e092973-e1d7-3237-b4b9-a12711d4b76b | Allethrin |  | Elementary flows/Emission to soil/industrial | 00.00.000 |  | Elementary flow | 000584-79-2 |  |  | Mass
2ca10d06-b6f9-35a1-9b0f-32def104d72d | Allethrin |  | Elementary flows/Emission to water/lake | 00.00.000 |  | Elementary flow | 000584-79-2 |  |  | Mass
eb6c5bea-dfbc-34e9-baf7-e03d6d50535b | Allethrin |  | Elementary flows/Emission to soil/agricultural | 00.00.000 |  | Elementary flow | 000584-79-2 |  |  | Mass
705e73ae-486c-41ae-ad21-2444acfc300b | ALLETHRIN |  | Elementary flows/Emission to soil/unspecified | 00.00.000 |  | Elementary flow | 000584-79-2 |  |  | Mass
87db530d-1000-340c-bee4-3a3bb1c89b6e | Allethrin |  | Elementary flows/Emission to air/indoor | 00.00.000 |  | Elementary flow | 000584-79-2 |  |  | Mass
90c25684-a59f-3dee-9979-1d78839edafc | Allethrin |  | Elementary flows/Emission to air/low population density | 00.00.000 |  | Elementary flow | 000584-79-2 |  |  | Mass
4514e4ea-62ae-3b24-b18b-bc127ca530db | Allethrin |  | Elementary flows/Emission to air/unspecified | 00.00.000 |  | Elementary flow | 000584-79-2 |  |  | Mass
90dca1a8-a944-3297-a2dc-8440fcfe9c51 | Allethrin |  | Elementary flows/Emission to air/low population density, long-term | 00.00.000 |  | Elementary flow | 000584-79-2 |  |  | Mass
2608df5c-aa71-365a-adee-a8f3a869cdde | Allethrin |  | Elementary flows/Emission to water/ocean | 00.00.000 |  | Elementary flow | 000584-79-2 |  |  | Mass
5a154185-cade-3a6a-8de7-ba27bedd8336 | Allethrin |  | Elementary flows/Emission to water/ground water, long-term | 00.00.000 |  | Elementary flow | 000584-79-2 |  |  | Mass
971cbfaa-ae70-35ed-9aa2-70f6e52b66e3 | Allethrin |  | Elementary flows/Emission to water/river | 00.00.000 |  | Elementary flow | 000584-79-2 |  |  | Mass
5a0e788b-1fc2-3c3c-8ca2-ad80defd8c3c | Allethrin |  | Elementary flows/Emission to soil/forestry | 00.00.000 |  | Elementary flow | 000584-79-2 |  |  | Mass
f4f2218a-3d7a-3baa-b80f-4e2df52e6bf1 | Allethrin |  | Elementary flows/Emission to water/unspecified | 00.00.000 |  | Elementary flow | 000584-79-2 |  |  | Mass
697fca36-d51f-39ae-a3ce-9139770f1cb9 | Allethrin |  | Elementary flows/Emission to water/ground water | 00.00.000 |  | Elementary flow | 000584-79-2 |  |  | Mass
21c70f3b-ff97-3102-b10f-f7f83288965b | Allyl alcohol |  | Elementary flows/Emission to air/lower stratosphere + upper troposphere | 00.00.000 |  | Elementary flow | 000107-18-6 |  |  | Mass
5820f0f3-1d29-36a1-ac01-cdd7f12ba62d | Allyl alcohol |  | Elementary flows/Emission to water/river, long-term | 00.00.000 |  | Elementary flow | 000107-18-6 |  |  | Mass
39b71d69-740f-49fb-b580-8fd940464ba0 | Allyl alcohol |  | Elementary flows/Emission to air/high population density | 00.00.000 |  | Elementary flow | 000107-18-6 |  |  | Mass
79f42436-77b5-449e-b296-5d5bc5c3bf40 | Allyl alcohol |  | Elementary flows/Emission to soil/industrial | 00.00.000 |  | Elementary flow | 000107-18-6 |  |  | Mass
ea4e470a-c379-3788-8abc-d4f2e39a45b2 | Allyl alcohol |  | Elementary flows/Emission to water/lake | 00.00.000 |  | Elementary flow | 000107-18-6 |  |  | Mass
6de8aa43-0651-39cf-96c3-a44cb02ab71d | Allyl alcohol |  | Elementary flows/Emission to soil/agricultural | 00.00.000 |  | Elementary flow | 000107-18-6 |  |  | Mass
8bd8bec1-8143-411a-83b9-79d801511fdc | Allyl alcohol |  | Elementary flows/Emission to soil/unspecified | 00.00.000 |  | Elementary flow | 000107-18-6 |  |  | Mass
bde0e73f-453e-3d4d-91db-127b92ab6fa4 | Allyl alcohol |  | Elementary flows/Emission to air/indoor | 00.00.000 |  | Elementary flow | 000107-18-6 |  |  | Mass
d242a254-bb88-48b2-b3ae-ab3810f01f63 | Allyl alcohol |  | Elementary flows/Emission to air/low population density | 00.00.000 |  | Elementary flow | 000107-18-6 |  |  | Mass
b30de891-1765-405f-9751-4e260f339eae | Allyl alcohol |  | Elementary flows/Emission to air/unspecified | 00.00.000 |  | Elementary flow | 000107-18-6 |  |  | Mass
24ebe8c7-139a-3b42-8f87-f3d1c194180d | Allyl alcohol |  | Elementary flows/Emission to air/low population density, long-term | 00.00.000 |  | Elementary flow | 000107-18-6 |  |  | Mass
09a7f39e-f532-3f97-a751-c503f65e3250 | Allyl alcohol |  | Elementary flows/Emission to water/ocean | 00.00.000 |  | Elementary flow | 000107-18-6 |  |  | Mass
560d5d0e-d8b2-3a17-b66f-5423767c6f45 | Allyl alcohol |  | Elementary flows/Emission to water/ground water, long-term | 00.00.000 |  | Elementary flow | 000107-18-6 |  |  | Mass
a96fcae0-390c-3893-8529-9a3679c15844 | Allyl alcohol |  | Elementary flows/Emission to water/river | 00.00.000 |  | Elementary flow | 000107-18-6 |  |  | Mass
c7aeeafb-8738-308a-ab34-b2b6d7b47d1e | Allyl alcohol |  | Elementary flows/Emission to soil/forestry | 00.00.000 |  | Elementary flow | 000107-18-6 |  |  | Mass
6e961a5c-c4bb-41df-99ef-b4e6ca49ed17 | Allyl alcohol |  | Elementary flows/Emission to water/unspecified | 00.00.000 |  | Elementary flow | 000107-18-6 |  |  | Mass
92b60a60-1934-3288-b47f-65c29b1c5350 | Allyl alcohol |  | Elementary flows/Emission to water/ground water | 00.00.000 |  | Elementary flow | 000107-18-6 |  |  | Mass
6a179cd5-4868-4fe1-a536-657e73ca0bd0 | ALLYL CHLORIDE |  | Elementary flows/Emission to air/lower stratosphere + upper troposphere | 00.00.000 |  | Elementary flow | 000107-05-1 |  |  | Mass
d4ac32f2-80b6-47fb-a70e-fc7173f38ff3 | ALLYL CHLORIDE |  | Elementary flows/Emission to water/river, long-term | 00.00.000 |  | Elementary flow | 000107-05-1 |  |  | Mass
6c9bc8e8-6aea-4326-ab62-4d2cba64e366 | ALLYL CHLORIDE |  | Elementary flows/Emission to air/high population density | 00.00.000 |  | Elementary flow | 000107-05-1 |  |  | Mass
b59421d6-2dbd-4f6d-9b21-11f0d314bc74 | ALLYL CHLORIDE |  | Elementary flows/Emission to soil/industrial | 00.00.000 |  | Elementary flow | 000107-05-1 |  |  | Mass
425c4f77-6f0b-46b2-a39b-f8f60d752168 | ALLYL CHLORIDE |  | Elementary flows/Emission to water/lake | 00.00.000 |  | Elementary flow | 000107-05-1 |  |  | Mass
6cda588b-bba7-4787-bb46-20075071ef39 | ALLYL CHLORIDE |  | Elementary flows/Emission to soil/agricultural | 00.00.000 |  | Elementary flow | 000107-05-1 |  |  | Mass
c9b87796-d3ea-4a3a-9ba5-9bd7978ba98c | ALLYL CHLORIDE |  | Elementary flows/Emission to water/fresh water, long-term | 00.00.000 |  | Elementary flow | 000107-05-1 |  |  | Mass
f70ae614-1924-4956-8014-3c022efa1282 | ALLYL CHLORIDE |  | Elementary flows/Emission to soil/unspecified | 00.00.000 |  | Elementary flow | 000107-05-1 |  |  | Mass
5ef72b70-f930-356c-a9f7-9f73e28f3ed5 | Allyl chloride |  | Elementary flows/Emission to air/indoor | 00.00.000 |  | Elementary flow | 000107-05-1 |  |  | Mass
e79adc91-d4b1-4e2b-90b9-26508df358f2 | ALLYL CHLORIDE |  | Elementary flows/Emission to air/low population density | 00.00.000 |  | Elementary flow | 000107-05-1 |  |  | Mass
f05dcb27-b294-4b99-b84c-de8805f0f8d8 | ALLYL CHLORIDE |  | Elementary flows/Emission to air/unspecified | 00.00.000 |  | Elementary flow | 000107-05-1 |  |  | Mass
ba52bd3f-f43b-4732-81b5-e8363739fe87 | ALLYL CHLORIDE |  | Elementary flows/Emission to water/fresh water | 00.00.000 |  | Elementary flow | 000107-05-1 |  |  | Mass
445deccc-a967-45ce-b6c2-c8b0754efd65 | ALLYL CHLORIDE |  | Elementary flows/Emission to water/fossil- | 00.00.000 |  | Elementary flow | 000107-05-1 |  |  | Mass
62461e8b-46f0-46a3-bc32-7f3e1579dc99 | ALLYL CHLORIDE |  | Elementary flows/Emission to air/low population density, long-term | 00.00.000 |  | Elementary flow | 000107-05-1 |  |  | Mass
d99b381b-cfb4-4750-a857-99b110c34978 | ALLYL CHLORIDE |  | Elementary flows/Emission to water/ocean | 00.00.000 |  | Elementary flow | 000107-05-1 |  |  | Mass
fd0e7fb2-26e2-4bb2-8170-9534defbd94a | ALLYL CHLORIDE |  | Elementary flows/Emission to water/ground water, long-term | 00.00.000 |  | Elementary flow | 000107-05-1 |  |  | Mass
13acd77c-2308-4280-837b-40f0158f9acc | ALLYL CHLORIDE |  | Elementary flows/Emission to water/river | 00.00.000 |  | Elementary flow | 000107-05-1 |  |  | Mass
a1db60c0-2c16-467b-bf6c-3dad62b184b6 | ALLYL CHLORIDE |  | Elementary flows/Emission to soil/forestry | 00.00.000 |  | Elementary flow | 000107-05-1 |  |  | Mass
0ca79baa-fb39-4a57-ba62-b84111446a20 | ALLYL CHLORIDE |  | Elementary flows/Emission to water/unspecified | 00.00.000 |  | Elementary flow | 000107-05-1 |  |  | Mass
392f8088-3b29-48e0-b9e6-5d6778822667 | ALLYL CHLORIDE |  | Elementary flows/Emission to water/ground water | 00.00.000 |  | Elementary flow | 000107-05-1 |  |  | Mass
2657f180-2ce8-3a2f-bfec-601672930176 | Allyl isovalerate |  | Elementary flows/Emission to soil/agricultural | 00.00.000 |  | Elementary flow | 002635-39-4 |  |  | Mass
300bd762-b604-3c1c-8ef9-1eedc234d14e | Allyl isovalerate |  | Elementary flows/Emission to soil/unspecified | 00.00.000 |  | Elementary flow | 002635-39-4 |  |  | Mass
48b15e83-8930-3553-8614-d174b1bcd89f | Allyl isovalerate |  | Elementary flows/Emission to air/unspecified | 00.00.000 |  | Elementary flow | 002635-39-4 |  |  | Mass
0c696ddd-454e-390d-9b7a-0d584cf0fe0d | Allyl isovalerate |  | Elementary flows/Emission to water/ocean | 00.00.000 |  | Elementary flow | 002635-39-4 |  |  | Mass
e7fcf5b4-697b-3d03-acbb-226c5e2ccbf4 | Allyl isovalerate |  | Elementary flows/Emission to water/ground water, long-term | 00.00.000 |  | Elementary flow | 002635-39-4 |  |  | Mass
dcc14533-5c80-3834-9040-b5819780e3c3 | Allyl isovalerate |  | Elementary flows/Emission to water/unspecified | 00.00.000 |  | Elementary flow | 002635-39-4 |  |  | Mass
020f186e-99da-32f2-af12-b557565d6efa | Allyl isovalerate |  | Elementary flows/Emission to water/ground water | 00.00.000 |  | Elementary flow | 002635-39-4 |  |  | Mass
f5f10191-2836-350f-940c-141ac0bee902 | Allyl methacrylate |  | Elementary flows/Emission to air/lower stratosphere + upper troposphere | 00.00.000 |  | Elementary flow | 000096-05-9 |  |  | Mass
f8c47a54-c207-3762-b878-537c999e56dd | Allyl methacrylate |  | Elementary flows/Emission to air/high population density | 00.00.000 |  | Elementary flow | 000096-05-9 |  |  | Mass
859ad094-99aa-306d-a6a2-94f54724a441 | Allyl methacrylate |  | Elementary flows/Emission to soil/industrial | 00.00.000 |  | Elementary flow | 000096-05-9 |  |  | Mass
4d2bb26b-e714-3269-ad84-adf375ca722b | Allyl methacrylate |  | Elementary flows/Emission to soil/agricultural | 00.00.000 |  | Elementary flow | 000096-05-9 |  |  | Mass
66a857a4-f533-4794-b400-c9eb7f2e0744 | ALLYL METHACRYLATE |  | Elementary flows/Emission to soil/unspecified | 00.00.000 |  | Elementary flow | 000096-05-9 |  |  | Mass
f991cb0d-9a3f-3fbc-a7c1-397516f07630 | Allyl methacrylate |  | Elementary flows/Emission to air/indoor | 00.00.000 |  | Elementary flow | 000096-05-9 |  |  | Mass
f80674f5-38f9-3d43-a817-0da3ab14835c | Allyl methacrylate |  | Elementary flows/Emission to air/low population density | 00.00.000 |  | Elementary flow | 000096-05-9 |  |  | Mass
04a4d219-1d6b-3a32-b9fb-0a27563fcc71 | Allyl methacrylate |  | Elementary flows/Emission to air/unspecified | 00.00.000 |  | Elementary flow | 000096-05-9 |  |  | Mass
915a1bee-6536-38d9-8c52-802129d0ec43 | Allyl methacrylate |  | Elementary flows/Emission to air/low population density, long-term | 00.00.000 |  | Elementary flow | 000096-05-9 |  |  | Mass
4281557c-ab89-36c7-96dd-6b0576f722b9 | Allyl methacrylate |  | Elementary flows/Emission to water/ocean | 00.00.000 |  | Elementary flow | 000096-05-9 |  |  | Mass
0ee66894-8162-30ac-bfc7-fd143a06c820 | Allyl methacrylate |  | Elementary flows/Emission to water/ground water, long-term | 00.00.000 |  | Elementary flow | 000096-05-9 |  |  | Mass
254f90f6-73c9-3fa1-917d-a8e00699ea5c | Allyl methacrylate |  | Elementary flows/Emission to water/river | 00.00.000 |  | Elementary flow | 000096-05-9 |  |  | Mass
556f2971-5af8-3cae-bbfa-3421191521ab | Allyl methacrylate |  | Elementary flows/Emission to soil/forestry | 00.00.000 |  | Elementary flow | 000096-05-9 |  |  | Mass
596807de-d11f-33c9-a67f-cb1c5dafef8e | Allyl methacrylate |  | Elementary flows/Emission to water/unspecified | 00.00.000 |  | Elementary flow | 000096-05-9 |  |  | Mass
4e0879c6-e1c0-4171-99c1-2217dd9e679a | allylamine |  | Elementary flows/Emission to air/lower stratosphere + upper troposphere | 00.00.000 |  | Elementary flow | 000107-11-9 |  |  | Mass
e78af97c-368a-4f67-941b-061009dc87b2 | allylamine |  | Elementary flows/Emission to water/river, long-term | 00.00.000 |  | Elementary flow | 000107-11-9 |  |  | Mass
6f69ddbe-3c0e-4f7a-9b00-893b724464f2 | allylamine |  | Elementary flows/Emission to air/high population density | 00.00.000 |  | Elementary flow | 000107-11-9 |  |  | Mass
40f89849-432d-4500-8c58-592ff3a25643 | allylamine |  | Elementary flows/Emission to soil/industrial | 00.00.000 |  | Elementary flow | 000107-11-9 |  |  | Mass
16fbbf20-67d9-4694-9a01-00d688998564 | allylamine |  | Elementary flows/Emission to water/lake | 00.00.000 |  | Elementary flow | 000107-11-9 |  |  | Mass
b595e3ea-c1a7-4804-8200-70241056eb84 | allylamine |  | Elementary flows/Emission to soil/agricultural | 00.00.000 |  | Elementary flow | 000107-11-9 |  |  | Mass
3ba105fc-f72b-48a1-8f8c-a1aabf446e37 | allylamine |  | Elementary flows/Emission to water/fresh water, long-term | 00.00.000 |  | Elementary flow | 000107-11-9 |  |  | Mass
5489b861-0968-4334-b138-cc58a26a5210 | allylamine |  | Elementary flows/Emission to soil/unspecified | 00.00.000 |  | Elementary flow | 000107-11-9 |  |  | Mass
877160ac-6ed3-370c-a3f8-64d45f15e09f | Allylamine |  | Elementary flows/Emission to air/indoor | 00.00.000 |  | Elementary flow | 000107-11-9 |  |  | Mass
673d84b1-0561-4dc8-b9fa-2babfacce387 | allylamine |  | Elementary flows/Emission to air/low population density | 00.00.000 |  | Elementary flow | 000107-11-9 |  |  | Mass
2d9544ed-47fa-426e-bd16-d91d14ea333a | allylamine |  | Elementary flows/Emission to air/unspecified | 00.00.000 |  | Elementary flow | 000107-11-9 |  |  | Mass
2aba3e99-d6c4-45dc-9ace-b3e7023b1d22 | allylamine |  | Elementary flows/Emission to water/fresh water | 00.00.000 |  | Elementary flow | 000107-11-9 |  |  | Mass
c7e629fd-d397-4fc8-a9bf-3d00ddf31183 | allylamine |  | Elementary flows/Emission to water/fossil- | 00.00.000 |  | Elementary flow | 000107-11-9 |  |  | Mass
316cb78b-24e0-4b9e-a04e-0e0c4493cd1b | allylamine |  | Elementary flows/Emission to air/low population density, long-term | 00.00.000 |  | Elementary flow | 000107-11-9 |  |  | Mass
7d60805a-8322-4198-b6b7-7bac9863f8dc | allylamine |  | Elementary flows/Emission to water/ocean | 00.00.000 |  | Elementary flow | 000107-11-9 |  |  | Mass
4a4f65c7-7301-46dd-b03e-77aefeaee36b | allylamine |  | Elementary flows/Emission to water/ground water, long-term | 00.00.000 |  | Elementary flow | 000107-11-9 |  |  | Mass
aecbbca5-e29a-435a-892c-3c9b1224cffc | allylamine |  | Elementary flows/Emission to water/river | 00.00.000 |  | Elementary flow | 000107-11-9 |  |  | Mass
8420afb6-283a-41bb-8802-7110e08d0238 | allylamine |  | Elementary flows/Emission to soil/forestry | 00.00.000 |  | Elementary flow | 000107-11-9 |  |  | Mass
ffcaf4d3-a87c-45dc-aa6a-e8d2cab06252 | allylamine |  | Elementary flows/Emission to water/unspecified | 00.00.000 |  | Elementary flow | 000107-11-9 |  |  | Mass
7b36202d-fd82-4103-88d7-1de23e07841a | allylamine |  | Elementary flows/Emission to water/ground water | 00.00.000 |  | Elementary flow | 000107-11-9 |  |  | Mass
2b554e28-4b75-341d-9951-48f141c924f4 | Allylthiourea |  | Elementary flows/Emission to air/lower stratosphere + upper troposphere | 00.00.000 |  | Elementary flow | 000109-57-9 |  |  | Mass
eb7606fd-8cdd-37b4-9ed9-680ca63987c8 | Allylthiourea |  | Elementary flows/Emission to air/high population density | 00.00.000 |  | Elementary flow | 000109-57-9 |  |  | Mass
f302f574-f750-34ea-87b5-b1327e500acd | Allylthiourea |  | Elementary flows/Emission to soil/industrial | 00.00.000 |  | Elementary flow | 000109-57-9 |  |  | Mass
4438b5cb-7ad8-342f-b328-9e0a55f73710 | Allylthiourea |  | Elementary flows/Emission to soil/agricultural | 00.00.000 |  | Elementary flow | 000109-57-9 |  |  | Mass
d89b26c8-3435-41fa-9a1b-30580f79d573 | ALLYLTHIOUREA |  | Elementary flows/Emission to soil/unspecified | 00.00.000 |  | Elementary flow | 000109-57-9 |  |  | Mass
36236c70-c365-3729-a98e-dc0d36e22539 | Allylthiourea |  | Elementary flows/Emission to air/indoor | 00.00.000 |  | Elementary flow | 000109-57-9 |  |  | Mass
665840fa-d3b5-3a96-992e-83ccb08153c3 | Allylthiourea |  | Elementary flows/Emission to air/low population density | 00.00.000 |  | Elementary flow | 000109-57-9 |  |  | Mass
71ca02d5-9212-3d1a-8846-50e6f9928d37 | Allylthiourea |  | Elementary flows/Emission to air/unspecified | 00.00.000 |  | Elementary flow | 000109-57-9 |  |  | Mass
ba406fb1-9f1d-3c0c-b588-ee81256f0f82 | Allylthiourea |  | Elementary flows/Emission to air/low population density, long-term | 00.00.000 |  | Elementary flow | 000109-57-9 |  |  | Mass
88b68846-a32f-35d9-bacb-2ca5b5cfcbc2 | Allylthiourea |  | Elementary flows/Emission to water/ocean | 00.00.000 |  | Elementary flow | 000109-57-9 |  |  | Mass
b493a260-3c17-333f-bd88-6ee516bbe3a9 | Allylthiourea |  | Elementary flows/Emission to water/ground water, long-term | 00.00.000 |  | Elementary flow | 000109-57-9 |  |  | Mass
206e309d-7cbe-3106-b128-04898f764462 | Allylthiourea |  | Elementary flows/Emission to water/river | 00.00.000 |  | Elementary flow | 000109-57-9 |  |  | Mass
91ca2ae3-ee0c-37b4-811b-2418ffd99a0d | Allylthiourea |  | Elementary flows/Emission to soil/forestry | 00.00.000 |  | Elementary flow | 000109-57-9 |  |  | Mass
831eb116-1a1e-3eac-9222-87a2ae3603c9 | Allylthiourea |  | Elementary flows/Emission to water/unspecified | 00.00.000 |  | Elementary flow | 000109-57-9 |  |  | Mass
6b46d54e-b8d9-3056-a919-d364c7507bcf | almond hulls and shells, at huller and sheller/AU S | Imported from SimaPro Waste type: not defined | Agricultural/Animal production/Animal foods | 00.00.000 |  | Product flow |  |  |  | Mass
49766133-4caa-3e87-9990-4835383c2b6f | almond kernels, at huller and sheller/AU S | Imported from SimaPro Waste type: not defined | Agricultural/Food | 00.00.000 |  | Product flow |  |  |  | Mass
9816d720-eab2-3fdd-9dd3-d5bc0f1a9703 | almonds, unshelled, South Australia/AU S | Imported from SimaPro Waste type: not defined | Agricultural/Plant production | 00.00.000 |  | Product flow |  |  |  | Mass
5b6c612d-6678-372c-a45f-bdfcfdd49167 | Alpha,-l-xylo-2-hexulofuranosonic acid, 2,3,4,6 |  | Elementary flows/Emission to air/lower stratosphere + upper troposphere | 00.00.000 |  | Elementary flow | 018467-77-1 |  |  | Mass
d5f25083-6bf1-3730-813b-a5667f856156 | Alpha,-l-xylo-2-hexulofuranosonic acid, 2,3,4,6 |  | Elementary flows/Emission to air/high population density | 00.00.000 |  | Elementary flow | 018467-77-1 |  |  | Mass
9e6445a4-e3c3-3eb1-9546-934f17cef8b2 | Alpha,-l-xylo-2-hexulofuranosonic acid, 2,3,4,6 |  | Elementary flows/Emission to soil/industrial | 00.00.000 |  | Elementary flow | 018467-77-1 |  |  | Mass
edbf0d2c-5af3-3244-ae16-1bafe2ff3416 | Alpha,-l-xylo-2-hexulofuranosonic acid, 2,3,4,6 |  | Elementary flows/Emission to soil/agricultural | 00.00.000 |  | Elementary flow | 018467-77-1 |  |  | Mass
761d5d98-e8be-3835-bd9a-90ecd2ceb09b | Alpha,-l-xylo-2-hexulofuranosonic acid, 2,3,4,6 |  | Elementary flows/Emission to soil/unspecified | 00.00.000 |  | Elementary flow | 018467-77-1 |  |  | Mass
94be18ca-b75d-3cfc-b4dd-8f6ca6829d4c | Alpha,-l-xylo-2-hexulofuranosonic acid, 2,3,4,6 |  | Elementary flows/Emission to air/indoor | 00.00.000 |  | Elementary flow | 018467-77-1 |  |  | Mass
8cbc8d8f-60b7-32b7-8ddb-ccc5333a1a6a | Alpha,-l-xylo-2-hexulofuranosonic acid, 2,3,4,6 |  | Elementary flows/Emission to air/low population density | 00.00.000 |  | Elementary flow | 018467-77-1 |  |  | Mass
b64f098a-5858-3844-97a7-1a78ffe1ac44 | Alpha,-l-xylo-2-hexulofuranosonic acid, 2,3,4,6 |  | Elementary flows/Emission to air/unspecified | 00.00.000 |  | Elementary flow | 018467-77-1 |  |  | Mass
a850e46c-4ca5-39e1-8b99-33e0d2719041 | Alpha,-l-xylo-2-hexulofuranosonic acid, 2,3,4,6 |  | Elementary flows/Emission to air/low population density, long-term | 00.00.000 |  | Elementary flow | 018467-77-1 |  |  | Mass
1ff3dcf4-9e04-3d17-980a-8d78ccd0e858 | Alpha,-l-xylo-2-hexulofuranosonic acid, 2,3,4,6 |  | Elementary flows/Emission to water/ocean | 00.00.000 |  | Elementary flow | 018467-77-1 |  |  | Mass
0c87246e-872f-3b04-bd29-08cbe155c097 | Alpha,-l-xylo-2-hexulofuranosonic acid, 2,3,4,6 |  | Elementary flows/Emission to water/ground water, long-term | 00.00.000 |  | Elementary flow | 018467-77-1 |  |  | Mass
10de280e-75da-31e1-ba7e-c7335f7f37c8 | Alpha,-l-xylo-2-hexulofuranosonic acid, 2,3,4,6 |  | Elementary flows/Emission to water/river | 00.00.000 |  | Elementary flow | 018467-77-1 |  |  | Mass
94aae9fc-9dda-3083-b42b-c6288a7f84e5 | Alpha,-l-xylo-2-hexulofuranosonic acid, 2,3,4,6 |  | Elementary flows/Emission to water/unspecified | 00.00.000 |  | Elementary flow | 018467-77-1 |  |  | Mass
4d74e2d6-7d2c-30c1-81e0-4f74aa6fe9f6 | Alpha-cedrene |  | Elementary flows/Emission to air/lower stratosphere + upper troposphere | 00.00.000 |  | Elementary flow | 000469-61-4 |  |  | Mass
826f6719-b3cc-3132-bb0d-c2d38a2f8aa2 | Alpha-cedrene |  | Elementary flows/Emission to air/high population density | 00.00.000 |  | Elementary flow | 000469-61-4 |  |  | Mass
e0b6cb1f-d1f5-30df-a694-3fbe87e714b0 | Alpha-cedrene |  | Elementary flows/Emission to soil/industrial | 00.00.000 |  | Elementary flow | 000469-61-4 |  |  | Mass
83c9e999-3de3-3e9a-930d-71050b0557d3 | Alpha-cedrene |  | Elementary flows/Emission to soil/agricultural | 00.00.000 |  | Elementary flow | 000469-61-4 |  |  | Mass
ddc5af48-3d7e-4305-8277-6acd466f348b | alpha-Cedrene |  | Elementary flows/Emission to soil/unspecified | 00.00.000 |  | Elementary flow | 000469-61-4 |  |  | Mass
af6fb3cf-8df4-385e-b096-ba874993f93d | Alpha-cedrene |  | Elementary flows/Emission to air/indoor | 00.00.000 |  | Elementary flow | 000469-61-4 |  |  | Mass
f96b622e-740a-36d4-bf7a-78a187051b1b | Alpha-cedrene |  | Elementary flows/Emission to air/low population density | 00.00.000 |  | Elementary flow | 000469-61-4 |  |  | Mass
dc96bacc-c38f-3a0c-953e-1fcfc1027078 | Alpha-cedrene |  | Elementary flows/Emission to air/unspecified | 00.00.000 |  | Elementary flow | 000469-61-4 |  |  | Mass
812ef24b-06f0-3586-9910-03dd528ce654 | Alpha-cedrene |  | Elementary flows/Emission to air/low population density, long-term | 00.00.000 |  | Elementary flow | 000469-61-4 |  |  | Mass
151961d4-aecc-3404-8fb6-23ca92ac87fe | Alpha-cedrene |  | Elementary flows/Emission to water/ocean | 00.00.000 |  | Elementary flow | 000469-61-4 |  |  | Mass
5bce60fb-a3ce-33b8-8fa0-a11f7ec5ee8d | Alpha-cedrene |  | Elementary flows/Emission to water/ground water, long-term | 00.00.000 |  | Elementary flow | 000469-61-4 |  |  | Mass
c43db85b-fbca-33fe-b528-9eab95b3a61e | Alpha-cedrene |  | Elementary flows/Emission to water/river | 00.00.000 |  | Elementary flow | 000469-61-4 |  |  | Mass
4e52f460-a8e3-3240-ae19-ba85dc26dd47 | Alpha-cedrene |  | Elementary flows/Emission to soil/forestry | 00.00.000 |  | Elementary flow | 000469-61-4 |  |  | Mass
74c77d50-ccb7-3a16-8267-cc7c7c05550e | Alpha-cedrene |  | Elementary flows/Emission to water/unspecified | 00.00.000 |  | Elementary flow | 000469-61-4 |  |  | Mass
70b0b759-527c-4aff-8ff5-dba759eb6daa | Alpha-cypermethrin |  | Elementary flows/Emission to air/lower stratosphere + upper troposphere | 00.00.000 |  | Elementary flow | 067375-30-8 |  |  | Mass
84315307-d20b-434d-abdb-4dd3eac2b038 | Alpha-cypermethrin |  | Elementary flows/Emission to water/river, long-term | 00.00.000 |  | Elementary flow | 067375-30-8 |  |  | Mass
7d7be80d-d9f2-48a1-aad1-eaf49211946b | Alpha-cypermethrin |  | Elementary flows/Emission to air/high population density | 00.00.000 |  | Elementary flow | 067375-30-8 |  |  | Mass
c70d926f-4763-46c6-95f0-039f7deceff1 | Alpha-cypermethrin |  | Elementary flows/Emission to soil/industrial | 00.00.000 |  | Elementary flow | 067375-30-8 |  |  | Mass
2665635f-2f00-4ad9-8615-cf65bcd693bf | Alpha-cypermethrin |  | Elementary flows/Emission to water/lake | 00.00.000 |  | Elementary flow | 067375-30-8 |  |  | Mass
4cefae32-3930-458a-a72a-5c901cbca57b | Alpha-cypermethrin |  | Elementary flows/Emission to soil/agricultural | 00.00.000 |  | Elementary flow | 067375-30-8 |  |  | Mass
965026c6-d009-46de-947e-c70a06682c89 | Alpha-cypermethrin |  | Elementary flows/Emission to water/fresh water, long-term | 00.00.000 |  | Elementary flow | 067375-30-8 |  |  | Mass
58f4f382-4481-4f4b-9a94-b461b317ff99 | Alpha-cypermethrin |  | Elementary flows/Emission to soil/unspecified | 00.00.000 |  | Elementary flow | 067375-30-8 |  |  | Mass
303e9c46-39d7-314e-9604-5d0a2d1f1c5b | Alpha-cypermethrin |  | Elementary flows/Emission to air/indoor | 00.00.000 |  | Elementary flow | 067375-30-8 |  |  | Mass
492fd88e-62c9-449e-8d5a-1235dd8ece64 | Alpha-cypermethrin |  | Elementary flows/Emission to air/low population density | 00.00.000 |  | Elementary flow | 067375-30-8 |  |  | Mass
8221840e-0526-4238-a1d9-f69833697670 | Alpha-cypermethrin |  | Elementary flows/Emission to air/unspecified | 00.00.000 |  | Elementary flow | 067375-30-8 |  |  | Mass
addea3a3-f8a7-421d-be25-9be5c729044d | Alpha-cypermethrin |  | Elementary flows/Emission to water/fresh water | 00.00.000 |  | Elementary flow | 067375-30-8 |  |  | Mass
ef308419-3ab3-41e8-a81f-493b82814c05 | Alpha-cypermethrin |  | Elementary flows/Emission to water/fossil- | 00.00.000 |  | Elementary flow | 067375-30-8 |  |  | Mass
28a3f349-61a7-4f21-8cfe-630b81c9e5f7 | Alpha-cypermethrin |  | Elementary flows/Emission to air/low population density, long-term | 00.00.000 |  | Elementary flow | 067375-30-8 |  |  | Mass
b9d9cb3a-935b-437c-ba81-31a9996c0a1c | Alpha-cypermethrin |  | Elementary flows/Emission to water/ocean | 00.00.000 |  | Elementary flow | 067375-30-8 |  |  | Mass
db36d2cc-62cc-4d51-a48b-1db2b6e87d97 | Alpha-cypermethrin |  | Elementary flows/Emission to water/ground water, long-term | 00.00.000 |  | Elementary flow | 067375-30-8 |  |  | Mass
f43436cf-1344-40a4-b428-c8dbc7d3a836 | Alpha-cypermethrin |  | Elementary flows/Emission to water/river | 00.00.000 |  | Elementary flow | 067375-30-8 |  |  | Mass
55e98b21-125a-4c66-9c8d-43d3e74ce72c | Alpha-cypermethrin |  | Elementary flows/Emission to soil/forestry | 00.00.000 |  | Elementary flow | 067375-30-8 |  |  | Mass
f44aaa0d-c3c4-45fe-9573-2618431f7f6e | Alpha-cypermethrin |  | Elementary flows/Emission to water/unspecified | 00.00.000 |  | Elementary flow | 067375-30-8 |  |  | Mass
b0640dc8-07ee-46a9-8e34-9509b48f1eb3 | Alpha-cypermethrin |  | Elementary flows/Emission to water/ground water | 00.00.000 |  | Elementary flow | 067375-30-8 |  |  | Mass
85045487-5f77-33b3-896b-fd1791f5f419 | Alpha-cypermethrin |  | Emissions to air/Unspecified | 00.00.000 |  | Elementary flow | 067375-30-8 |  |  | Mass
a3c7e841-b719-32b8-a2ac-11ef650469de | Alpha-cypermethrin | Formula: C22H19Cl2NO3 | Emissions to water/river | 00.00.000 |  | Elementary flow | 067375-30-8 |  |  | Mass
59cf173f-d929-3d1e-8462-f4e3ed51e8aa | Alpha-cypermethrin | Formula: C22H19Cl2NO3 | Emissions to soil/forestry | 00.00.000 |  | Elementary flow | 067375-30-8 |  |  | Mass
5e39990f-3d89-4a48-8dea-b784f49ebac0 | ALPHA-METHYLBENZYL ALCOHOL |  | Elementary flows/Emission to soil/unspecified | 00.00.000 |  | Elementary flow | 000098-85-1 |  |  | Mass
3331902e-f1ec-3f6c-aea2-918755a0416f | Alpha-naphthyl methyl ketone |  | Elementary flows/Emission to air/lower stratosphere + upper troposphere | 00.00.000 |  | Elementary flow | 000941-98-0 |  |  | Mass
4420b20a-401b-335f-bd1c-f80abf4dc813 | Alpha-naphthyl methyl ketone |  | Elementary flows/Emission to air/high population density | 00.00.000 |  | Elementary flow | 000941-98-0 |  |  | Mass
5a3654cf-2a47-3534-8b01-8a59bc7e163d | Alpha-naphthyl methyl ketone |  | Elementary flows/Emission to soil/industrial | 00.00.000 |  | Elementary flow | 000941-98-0 |  |  | Mass
c3510d64-3dd8-329f-b971-f0ba0f7da8c3 | Alpha-naphthyl methyl ketone |  | Elementary flows/Emission to soil/agricultural | 00.00.000 |  | Elementary flow | 000941-98-0 |  |  | Mass
51498e66-1c13-4195-aa9d-96ecfcdecea2 | ALPHA-NAPHTHYL METHYL KETONE |  | Elementary flows/Emission to soil/unspecified | 00.00.000 |  | Elementary flow | 000941-98-0 |  |  | Mass
7e8a77ec-70a4-3871-83d5-05080ec1a4f4 | Alpha-naphthyl methyl ketone |  | Elementary flows/Emission to air/indoor | 00.00.000 |  | Elementary flow | 000941-98-0 |  |  | Mass
9c434fbd-cc40-3a10-a6d7-6d375e66fd60 | Alpha-naphthyl methyl ketone |  | Elementary flows/Emission to air/low population density | 00.00.000 |  | Elementary flow | 000941-98-0 |  |  | Mass
7724575a-b3d5-3a76-8be7-4530067a2192 | Alpha-naphthyl methyl ketone |  | Elementary flows/Emission to air/unspecified | 00.00.000 |  | Elementary flow | 000941-98-0 |  |  | Mass
cefbab69-1f09-32fe-83f3-a2b7ba5f0140 | Alpha-naphthyl methyl ketone |  | Elementary flows/Emission to air/low population density, long-term | 00.00.000 |  | Elementary flow | 000941-98-0 |  |  | Mass
90aecb09-a04a-38d4-adac-cb7e1b80273d | Alpha-naphthyl methyl ketone |  | Elementary flows/Emission to water/ocean | 00.00.000 |  | Elementary flow | 000941-98-0 |  |  | Mass
28870c12-42c1-3e4c-8961-c608f09a797e | Alpha-naphthyl methyl ketone |  | Elementary flows/Emission to water/ground water, long-term | 00.00.000 |  | Elementary flow | 000941-98-0 |  |  | Mass
7c8d69cd-1bde-3809-ad43-4ffba5c21b23 | Alpha-naphthyl methyl ketone |  | Elementary flows/Emission to water/river | 00.00.000 |  | Elementary flow | 000941-98-0 |  |  | Mass
97385c12-0e4e-3533-a3ce-6fd824366455 | Alpha-naphthyl methyl ketone |  | Elementary flows/Emission to soil/forestry | 00.00.000 |  | Elementary flow | 000941-98-0 |  |  | Mass
362a403b-c4de-339c-97f5-1cdcffbf7f68 | Alpha-naphthyl methyl ketone |  | Elementary flows/Emission to water/unspecified | 00.00.000 |  | Elementary flow | 000941-98-0 |  |  | Mass
5ff47863-66dd-3adc-81ce-1dea09f18341 | alpha-Naphthylamine |  | Elementary flows/Emission to air/lower stratosphere + upper troposphere | 00.00.000 |  | Elementary flow | 000134-32-7 |  |  | Mass
2570a8c8-2541-3fe2-840b-bafab7dea64d | Alpha-Naphthylamine |  | Elementary flows/Emission to water/river, long-term | 00.00.000 |  | Elementary flow | 000134-32-7 |  |  | Mass
d8c1a985-951d-3fd8-bee1-f55e97bf57a6 | alpha-Naphthylamine |  | Elementary flows/Emission to air/high population density | 00.00.000 |  | Elementary flow | 000134-32-7 |  |  | Mass
696f030c-37df-3a48-bbad-5a1147011159 | Alpha-Naphthylamine |  | Elementary flows/Emission to soil/industrial | 00.00.000 |  | Elementary flow | 000134-32-7 |  |  | Mass
ad2d5526-e87b-322b-8b02-c1a3a5f5c171 | Alpha-Naphthylamine |  | Elementary flows/Emission to water/lake | 00.00.000 |  | Elementary flow | 000134-32-7 |  |  | Mass
a67b1e80-a872-3b9f-be77-2b1d6385fd22 | Alpha-Naphthylamine |  | Elementary flows/Emission to soil/agricultural | 00.00.000 |  | Elementary flow | 000134-32-7 |  |  | Mass
4864ba9e-6040-4dd4-8a9b-6b76e3521cca | alpha-Naphthylamine |  | Elementary flows/Emission to soil/unspecified | 00.00.000 |  | Elementary flow | 000134-32-7 |  |  | Mass
64ce02b6-7931-3721-bcd9-912974cbe091 | alpha-Naphthylamine |  | Elementary flows/Emission to air/indoor | 00.00.000 |  | Elementary flow | 000134-32-7 |  |  | Mass
0a263961-70ba-300a-bfcf-fa32aeb49ba8 | alpha-Naphthylamine |  | Elementary flows/Emission to air/low population density | 00.00.000 |  | Elementary flow | 000134-32-7 |  |  | Mass
f5b4864d-7e9f-3fa5-a94b-c83afaa5fb8d | alpha-Naphthylamine |  | Elementary flows/Emission to air/unspecified | 00.00.000 |  | Elementary flow | 000134-32-7 |  |  | Mass
e2dd9704-6f4d-3317-bbac-5f4a90dce7e5 | alpha-Naphthylamine |  | Elementary flows/Emission to air/low population density, long-term | 00.00.000 |  | Elementary flow | 000134-32-7 |  |  | Mass
6013cea2-e6bf-3adc-b288-bff959876793 | Alpha-Naphthylamine |  | Elementary flows/Emission to water/ocean | 00.00.000 |  | Elementary flow | 000134-32-7 |  |  | Mass
57ce8bba-0fb8-3912-9281-8602859becd3 | Alpha-Naphthylamine |  | Elementary flows/Emission to water/ground water, long-term | 00.00.000 |  | Elementary flow | 000134-32-7 |  |  | Mass
3a4633e6-46c3-3a2f-83b0-286e49067768 | Alpha-Naphthylamine |  | Elementary flows/Emission to water/river | 00.00.000 |  | Elementary flow | 000134-32-7 |  |  | Mass
6c058e9e-147f-3697-ae65-1afd7528f468 | Alpha-Naphthylamine |  | Elementary flows/Emission to soil/forestry | 00.00.000 |  | Elementary flow | 000134-32-7 |  |  | Mass
5d09fa85-a481-3725-9d13-49219f4526d8 | Alpha-Naphthylamine |  | Elementary flows/Emission to water/unspecified | 00.00.000 |  | Elementary flow | 000134-32-7 |  |  | Mass
d8b5fb13-137d-3ef5-b175-9831f7d62124 | Alpha-phenylpropionic acid |  | Elementary flows/Emission to air/lower stratosphere + upper troposphere | 00.00.000 |  | Elementary flow | 000492-37-5 |  |  | Mass
5a6e5f01-ed5e-313d-9a39-0b284b947d43 | Alpha-phenylpropionic acid |  | Elementary flows/Emission to air/high population density | 00.00.000 |  | Elementary flow | 000492-37-5 |  |  | Mass
fd56a10e-05b9-3b6a-b196-389bd861b016 | Alpha-phenylpropionic acid |  | Elementary flows/Emission to soil/industrial | 00.00.000 |  | Elementary flow | 000492-37-5 |  |  | Mass
302bc6d4-1822-321c-9460-e6040ac15f03 | Alpha-phenylpropionic acid |  | Elementary flows/Emission to soil/agricultural | 00.00.000 |  | Elementary flow | 000492-37-5 |  |  | Mass
15f8c7a5-1917-49ad-aab9-c34add9dc731 | ALPHA-PHENYLPROPIONIC ACID |  | Elementary flows/Emission to soil/unspecified | 00.00.000 |  | Elementary flow | 000492-37-5 |  |  | Mass
8327570e-862e-3834-b886-8af715765ac8 | Alpha-phenylpropionic acid |  | Elementary flows/Emission to air/indoor | 00.00.000 |  | Elementary flow | 000492-37-5 |  |  | Mass
01fd7c71-6f61-3902-b49c-e025e31cea62 | Alpha-phenylpropionic acid |  | Elementary flows/Emission to air/low population density | 00.00.000 |  | Elementary flow | 000492-37-5 |  |  | Mass
5f089ef3-1832-3cc9-886a-1e457a6516d4 | Alpha-phenylpropionic acid |  | Elementary flows/Emission to air/unspecified | 00.00.000 |  | Elementary flow | 000492-37-5 |  |  | Mass
91f9780a-42ca-3def-9b39-c3292c832f09 | Alpha-phenylpropionic acid |  | Elementary flows/Emission to air/low population density, long-term | 00.00.000 |  | Elementary flow | 000492-37-5 |  |  | Mass
5443e1ff-7bfc-3541-b143-4f06be0a157d | Alpha-phenylpropionic acid |  | Elementary flows/Emission to water/ocean | 00.00.000 |  | Elementary flow | 000492-37-5 |  |  | Mass
2469fbf9-cdb0-30b4-b42b-c72cf395d56a | Alpha-phenylpropionic acid |  | Elementary flows/Emission to water/ground water, long-term | 00.00.000 |  | Elementary flow | 000492-37-5 |  |  | Mass
b822727c-e2bd-3f33-8db8-381ebeb067b6 | Alpha-phenylpropionic acid |  | Elementary flows/Emission to water/river | 00.00.000 |  | Elementary flow | 000492-37-5 |  |  | Mass
ad015da7-1b49-34d1-96bd-2fc59bdda7c1 | Alpha-phenylpropionic acid |  | Elementary flows/Emission to soil/forestry | 00.00.000 |  | Elementary flow | 000492-37-5 |  |  | Mass
7f50a5d9-32e4-3dd7-bb46-70e9c63a918d | Alpha-phenylpropionic acid |  | Elementary flows/Emission to water/unspecified | 00.00.000 |  | Elementary flow | 000492-37-5 |  |  | Mass
e4b3af60-d501-4f81-95a0-5c2ec19a09d9 | alpha-Pinene |  | Elementary flows/Emission to air/lower stratosphere + upper troposphere | 00.00.000 |  | Elementary flow | 000080-56-8 |  |  | Mass
2cb921cc-0f4c-497d-a830-6f4ef0272a8b | alpha-Pinene |  | Elementary flows/Emission to water/river, long-term | 00.00.000 |  | Elementary flow | 000080-56-8 |  |  | Mass
63a0c2d7-6a85-4c2d-a4c4-eaa646ecd135 | alpha-Pinene |  | Elementary flows/Emission to air/high population density | 00.00.000 |  | Elementary flow | 000080-56-8 | C10H16 |  | Mass
9ebbbf12-9147-4f2f-a5ee-60935ad86c73 | alpha-Pinene |  | Elementary flows/Emission to soil/industrial | 00.00.000 |  | Elementary flow | 000080-56-8 | C10H16 |  | Mass
8d945f68-8d08-403f-8252-96aa8e7f770c | alpha-Pinene |  | Elementary flows/Emission to water/lake | 00.00.000 |  | Elementary flow | 000080-56-8 |  |  | Mass
17ed6041-3f07-4816-ac97-59b9a5d2dfa7 | alpha-Pinene |  | Elementary flows/Emission to soil/agricultural | 00.00.000 |  | Elementary flow | 000080-56-8 |  |  | Mass
47d2ed2e-2fc6-4c8f-bb2e-ef2012b37fcc | alpha-Pinene |  | Elementary flows/Emission to water/fresh water, long-term | 00.00.000 |  | Elementary flow | 000080-56-8 |  |  | Mass
cc5b74fe-d87f-4c3d-a749-30bbba1dfd5e | alpha-Pinene |  | Elementary flows/Emission to soil/unspecified | 00.00.000 |  | Elementary flow | 000080-56-8 | C10H16 |  | Mass
7686f2e5-4b6f-3ccc-926c-143564e93f54 | alpha-Pinene |  | Elementary flows/Emission to air/indoor | 00.00.000 |  | Elementary flow | 000080-56-8 |  |  | Mass
297f27d0-0917-4ae0-8d30-734538058beb | alpha-Pinene |  | Elementary flows/Emission to air/low population density | 00.00.000 |  | Elementary flow | 000080-56-8 | C10H16 |  | Mass
81a36ad1-ab79-4685-8cd2-317f03f9c8c5 | alpha-Pinene |  | Elementary flows/Emission to air/unspecified | 00.00.000 |  | Elementary flow | 000080-56-8 | C10H16 |  | Mass
9c6460e3-6ac0-4378-86a0-aa7b4509cee9 | alpha-Pinene |  | Elementary flows/Emission to water/fresh water | 00.00.000 |  | Elementary flow | 000080-56-8 |  |  | Mass
5c9ed90e-9861-4143-87bd-26a415e768df | alpha-Pinene |  | Elementary flows/Emission to water/fossil- | 00.00.000 |  | Elementary flow | 000080-56-8 | C10H16 |  | Mass
93b5af5e-ee8e-4929-a4d2-2b1a6d104cab | alpha-Pinene |  | Elementary flows/Emission to air/low population density, long-term | 00.00.000 |  | Elementary flow | 000080-56-8 |  |  | Mass
07ed61a7-ff3c-4b57-ac17-30a93cad45b1 | alpha-Pinene |  | Elementary flows/Emission to water/ocean | 00.00.000 |  | Elementary flow | 000080-56-8 | C10H16 |  | Mass
d5465788-950a-43cd-b00c-0187e33f7fdd | alpha-Pinene |  | Elementary flows/Emission to water/ground water, long-term | 00.00.000 |  | Elementary flow | 000080-56-8 |  |  | Mass
0fb6c723-d1bd-424c-b4bb-0f30b9472c7f | alpha-Pinene |  | Elementary flows/Emission to water/river | 00.00.000 |  | Elementary flow | 000080-56-8 |  |  | Mass
1b1bbadd-7723-4843-ae2b-a1ac5843a239 | alpha-Pinene |  | Elementary flows/Emission to soil/forestry | 00.00.000 |  | Elementary flow | 000080-56-8 | C10H16 |  | Mass
e8a40e81-f292-4fcc-9010-a347b0a3bdd5 | alpha-Pinene |  | Elementary flows/Emission to water/unspecified | 00.00.000 |  | Elementary flow | 000080-56-8 |  |  | Mass
70314511-a699-41e0-8fd7-b0f00b0775e6 | alpha-Pinene |  | Elementary flows/Emission to water/ground water | 00.00.000 |  | Elementary flow | 000080-56-8 |  |  | Mass
21fc7044-d238-304b-b139-b7cc590650f3 | Alpha-Sulfo-omega-(dodecyloxy)poly(oxy-1,2-ethanediyl), Sodium salt |  | Elementary flows/Emission to air/lower stratosphere + upper troposphere | 00.00.000 |  | Elementary flow | 009004-82-4 |  |  | Mass
60cca7fa-51b2-3c4c-94d8-4fb91544e748 | Alpha-Sulfo-omega-(dodecyloxy)poly(oxy-1,2-ethanediyl), Sodium salt |  | Elementary flows/Emission to water/river, long-term | 00.00.000 |  | Elementary flow | 009004-82-4 |  |  | Mass
a1d944ff-207c-3f3c-ba11-a8d2edecf6ab | Alpha-Sulfo-omega-(dodecyloxy)poly(oxy-1,2-ethanediyl), Sodium salt |  | Elementary flows/Emission to air/high population density | 00.00.000 |  | Elementary flow | 009004-82-4 |  |  | Mass
b8ae3c60-497c-3a59-a956-cb4bb86e68a1 | Alpha-Sulfo-omega-(dodecyloxy)poly(oxy-1,2-ethanediyl), Sodium salt |  | Elementary flows/Emission to soil/industrial | 00.00.000 |  | Elementary flow | 009004-82-4 |  |  | Mass
0dbf3343-d91a-3df4-a2fb-fce39c34dfdd | Alpha-Sulfo-omega-(dodecyloxy)poly(oxy-1,2-ethanediyl), Sodium salt |  | Elementary flows/Emission to water/lake | 00.00.000 |  | Elementary flow | 009004-82-4 |  |  | Mass
5cd0f6e7-3adf-3dc3-bfba-00434c9b2ea8 | Alpha-Sulfo-omega-(dodecyloxy)poly(oxy-1,2-ethanediyl), Sodium salt |  | Elementary flows/Emission to soil/agricultural | 00.00.000 |  | Elementary flow | 009004-82-4 |  |  | Mass
58efadc5-5631-3f2c-8cb3-7b8bd0ee8e80 | Alpha-Sulfo-omega-(dodecyloxy)poly(oxy-1,2-ethanediyl), Sodium salt |  | Elementary flows/Emission to soil/unspecified | 00.00.000 |  | Elementary flow | 009004-82-4 |  |  | Mass
4cfb1fbf-f0bd-33b2-b513-aba4f15bc5c1 | Alpha-Sulfo-omega-(dodecyloxy)poly(oxy-1,2-ethanediyl), Sodium salt |  | Elementary flows/Emission to air/indoor | 00.00.000 |  | Elementary flow | 009004-82-4 |  |  | Mass
d8c541a9-eb10-3eb9-ada8-bbbc8af2dc6d | Alpha-Sulfo-omega-(dodecyloxy)poly(oxy-1,2-ethanediyl), Sodium salt |  | Elementary flows/Emission to air/low population density | 00.00.000 |  | Elementary flow | 009004-82-4 |  |  | Mass
e34515ba-c4d7-3e59-8b08-b3f1762e63ee | Alpha-Sulfo-omega-(dodecyloxy)poly(oxy-1,2-ethanediyl), Sodium salt |  | Elementary flows/Emission to air/unspecified | 00.00.000 |  | Elementary flow | 009004-82-4 |  |  | Mass
591f64a5-1a56-3ad1-93c4-d9d0f92e8eb4 | Alpha-Sulfo-omega-(dodecyloxy)poly(oxy-1,2-ethanediyl), Sodium salt |  | Elementary flows/Emission to air/low population density, long-term | 00.00.000 |  | Elementary flow | 009004-82-4 |  |  | Mass
030fc3a2-afce-3a9d-bc24-b7f6fe9ed6d0 | Alpha-Sulfo-omega-(dodecyloxy)poly(oxy-1,2-ethanediyl), Sodium salt |  | Elementary flows/Emission to water/ocean | 00.00.000 |  | Elementary flow | 009004-82-4 |  |  | Mass
e386b1dd-0b66-3a0a-8d57-9f52b1429960 | Alpha-Sulfo-omega-(dodecyloxy)poly(oxy-1,2-ethanediyl), Sodium salt |  | Elementary flows/Emission to water/ground water, long-term | 00.00.000 |  | Elementary flow | 009004-82-4 |  |  | Mass
8bd8be46-c638-3788-afdb-24a8e82958c6 | Alpha-Sulfo-omega-(dodecyloxy)poly(oxy-1,2-ethanediyl), Sodium salt |  | Elementary flows/Emission to water/river | 00.00.000 |  | Elementary flow | 009004-82-4 |  |  | Mass
bc6c5e45-07f1-3e23-b615-31317c9ad649 | Alpha-Sulfo-omega-(dodecyloxy)poly(oxy-1,2-ethanediyl), Sodium salt |  | Elementary flows/Emission to soil/forestry | 00.00.000 |  | Elementary flow | 009004-82-4 |  |  | Mass
b91f2131-fa29-3b5d-bebf-72be123673a0 | Alpha-Sulfo-omega-(dodecyloxy)poly(oxy-1,2-ethanediyl), Sodium salt |  | Elementary flows/Emission to water/unspecified | 00.00.000 |  | Elementary flow | 009004-82-4 |  |  | Mass
0305b169-255d-4041-8f5d-6e095bcb6358 | Aluminium |  | Elementary flows/Resource/unspecified | 00.00.000 |  | Elementary flow | 007429-90-5 | Al |  | Mass
d96403bf-902e-4b7a-8ffd-32fe09e4017f | Aluminium |  | Elementary flows/Emission to air/lower stratosphere + upper troposphere | 00.00.000 |  | Elementary flow | 007429-90-5 | Al |  | Mass
dccdc30c-98b7-4533-b8f9-eb0e175f674f | Aluminium |  | Elementary flows/Emission to water/river, long-term | 00.00.000 |  | Elementary flow | 007429-90-5 | Al |  | Mass
6f0b8b7c-3888-4174-b7e3-916d42d678ee | Aluminium |  | Elementary flows/Emission to air/high population density | 00.00.000 |  | Elementary flow | 007429-90-5 | Al |  | Mass
765546a9-b056-4d27-ad14-2f016511bdcb | Aluminium |  | Elementary flows/Emission to soil/industrial | 00.00.000 |  | Elementary flow | 007429-90-5 | Al |  | Mass
c3847064-fe28-4a8a-9ff1-d959b58c836c | Aluminium |  | Elementary flows/Emission to water/lake | 00.00.000 |  | Elementary flow | 007429-90-5 | Al |  | Mass
2baa4381-b781-4f5e-90de-508b0fa3fd1f | Aluminium |  | Elementary flows/Emission to soil/agricultural | 00.00.000 |  | Elementary flow | 007429-90-5 | Al |  | Mass
711bb2fc-8e8f-4ffc-b14a-c9636ece9be5 | Aluminium |  | Elementary flows/Emission to water/fresh water, long-term | 00.00.000 |  | Elementary flow | 007429-90-5 | Al |  | Mass
e0401210-0377-4670-84af-12247ca20bed | Aluminium |  | Elementary flows/Emission to soil/unspecified | 00.00.000 |  | Elementary flow | 007429-90-5 | Al |  | Mass
4b1f4151-6a6e-3cf5-a468-1e08799fc2c4 | Aluminium |  | Elementary flows/Emission to air/indoor | 00.00.000 |  | Elementary flow | 007429-90-5 |  |  | Mass
9c3bd678-1b2f-4b95-a245-d5c8a3fe326b | Aluminium |  | Elementary flows/Emission to air/low population density | 00.00.000 |  | Elementary flow | 007429-90-5 | Al |  | Mass
ff65658c-2d39-44a2-b23e-7ec3c644f064 | Aluminium |  | Elementary flows/Emission to air/unspecified | 00.00.000 |  | Elementary flow | 007429-90-5 | Al |  | Mass
5fb7fbc0-e7d1-4be5-a194-ec5ef5fb4f64 | Aluminium |  | Elementary flows/Emission to water/fresh water | 00.00.000 |  | Elementary flow | 007429-90-5 | Al |  | Mass
a4b01216-5a08-4078-b5fd-16e437929eb9 | Aluminium |  | Elementary flows/Resource/in ground | 00.00.000 |  | Elementary flow | 007429-90-5 | Al |  | Mass
92aa558e-3c07-4cd8-a9ae-fcb65a9b8e20 | Aluminium |  | Elementary flows/Emission to water/fossil- | 00.00.000 |  | Elementary flow | 007429-90-5 | Al |  | Mass
97e498ec-f323-4ec6-bcc0-d8a4c853bae3 | Aluminium |  | Elementary flows/Emission to water/surface water | 00.00.000 |  | Elementary flow | 007429-90-5 | Al |  | Mass
46e63323-cffd-4c46-829b-5f006b50fa9b | Aluminium |  | Elementary flows/Emission to air/low population density, long-term | 00.00.000 |  | Elementary flow | 007429-90-5 | Al |  | Mass
0ace7678-a181-48e8-8728-d912a8b56c57 | Aluminium |  | Elementary flows/Emission to water/ocean | 00.00.000 |  | Elementary flow | 007429-90-5 | Al |  | Mass
01056d4b-f9b0-4dfc-b8d9-8407c8376efb | Aluminium |  | Elementary flows/Emission to water/ground water, long-term | 00.00.000 |  | Elementary flow | 007429-90-5 | Al |  | Mass
a501e3f5-4da3-485f-8015-075b4a1aa4d6 | Aluminium |  | Elementary flows/Emission to water/river | 00.00.000 |  | Elementary flow | 007429-90-5 | Al |  | Mass
39555a26-d28b-425f-993f-e8770ab7d9cf | Aluminium |  | Elementary flows/Emission to soil/forestry | 00.00.000 |  | Elementary flow | 007429-90-5 | Al |  | Mass
7880e65c-0321-4295-ba55-3186ad36e489 | Aluminium |  | Elementary flows/Emission to water/unspecified | 00.00.000 |  | Elementary flow | 007429-90-5 | Al |  | Mass
2e0c9efa-d55c-49db-8be3-0376d5921ff4 | Aluminium |  | Elementary flows/Emission to water/ground water | 00.00.000 |  | Elementary flow | 007429-90-5 | Al |  | Mass
3c55ae2e-97cb-4990-a373-2ba53f01b62f | Aluminium hydroxide ((AlOH)3) |  | Elementary flows/Emission to water/fresh water | 00.00.000 |  | Elementary flow |  |  |  | Mass
911a0fd1-5da8-37ad-b220-4efdf9973d83 | Aluminium nitrate |  | Elementary flows/Emission to water/unspecified | 00.00.000 |  | Elementary flow | 013473-90-0 |  |  | Mass
1d9728d2-7a51-40de-8a6e-d0c779373a4c | Aluminium oxide |  | Elementary flows/Emission to soil/industrial | 00.00.000 |  | Elementary flow | 001344-28-1 |  |  | Mass
001a2db2-fc01-4c03-85de-bee9ddc1597a | Aluminium oxide |  | Elementary flows/Emission to soil/agricultural | 00.00.000 |  | Elementary flow | 001344-28-1 |  |  | Mass
e9ec8bb2-88ab-36b3-bbd6-35261e24363b | Aluminium oxide |  | Elementary flows/Emission to soil/unspecified | 00.00.000 |  | Elementary flow | 001344-28-1 | Al2O3 |  | Mass
6273cd52-9f1b-4389-81de-317a0ae6412a | Aluminium oxide |  | Elementary flows/Emission to soil/forestry | 00.00.000 |  | Elementary flow | 001344-28-1 |  |  | Mass
a5034ec4-4ea3-31f5-93f9-afa208e616a7 | Aluminium phosphide |  | Elementary flows/Emission to air/lower stratosphere + upper troposphere | 00.00.000 |  | Elementary flow | 020859-73-8 |  |  | Mass
c5602644-1f71-4c54-8d61-8403586656c6 | Aluminium phosphide |  | Elementary flows/Emission to air/high population density | 00.00.000 |  | Elementary flow | 020859-73-8 |  |  | Mass
10e9aedc-5034-468b-9fe1-a1e5cd8c55c7 | Aluminium phosphide |  | Elementary flows/Emission to soil/industrial | 00.00.000 |  | Elementary flow | 020859-73-8 |  |  | Mass
495f04fe-ee14-4ae6-bc78-1183cd7f859f | Aluminium phosphide |  | Elementary flows/Emission to soil/agricultural | 00.00.000 |  | Elementary flow | 020859-73-8 |  |  | Mass
feca6ff6-f8b9-424e-9f43-7b5c4fe3f263 | Aluminium phosphide |  | Elementary flows/Emission to soil/unspecified | 00.00.000 |  | Elementary flow | 020859-73-8 |  |  | Mass
177c6940-e3b0-4214-9ca9-43cbce61b41f | Aluminium phosphide |  | Elementary flows/Emission to air/indoor | 00.00.000 |  | Elementary flow | 020859-73-8 |  |  | Mass
6dbcef38-b12c-4287-8f06-491f635c91c1 | Aluminium phosphide |  | Elementary flows/Emission to air/low population density | 00.00.000 |  | Elementary flow | 020859-73-8 |  |  | Mass
d3d92559-7d8e-34d2-ba4d-d290bc8cb88d | Aluminium phosphide |  | Elementary flows/Emission to air/unspecified | 00.00.000 |  | Elementary flow | 020859-73-8 |  |  | Mass
3df99d06-37ea-4094-81c5-1f30bd93b834 | Aluminium phosphide |  | Elementary flows/Emission to water/fossil- | 00.00.000 |  | Elementary flow | 020859-73-8 |  |  | Mass
2f4a4551-da56-3fa8-bf86-990d05e638b3 | Aluminium phosphide |  | Elementary flows/Emission to air/low population density, long-term | 00.00.000 |  | Elementary flow | 020859-73-8 |  |  | Mass
e15d5720-c14e-4ae2-9c50-97ee6cab7c08 | Aluminium phosphide |  | Elementary flows/Emission to water/ocean | 00.00.000 |  | Elementary flow | 020859-73-8 |  |  | Mass
b87be026-7f19-4801-b5ea-1ef6f871fa82 | Aluminium phosphide |  | Elementary flows/Emission to soil/forestry | 00.00.000 |  | Elementary flow | 020859-73-8 |  |  | Mass
e7624ac8-f487-34ae-a84b-894bf0d4f6f0 | Aluminium waste |  | Elementary flows/Waste/ecopoints 97, CH | 00.00.000 |  | Elementary flow |  |  |  | Mass
09db2a17-976e-333d-8d2a-43c940cf811d | Aluminium waste |  | Elementary flows/Waste/unspecified | 00.00.000 |  | Elementary flow |  |  |  | Mass
226d2d7e-cc52-4a89-b02e-1ed7234ce42f | Aluminium waste, DK |  | Elementary flows/Waste/ecopoints 97, CH | 00.00.000 |  | Elementary flow |  |  |  | Mass
8ec551f8-59a4-398c-9f65-ff362737d0cf | Aluminium waste, DK |  | Elementary flows/Waste/unspecified | 00.00.000 |  | Elementary flow |  |  |  | Mass
8bc65fca-548d-4831-b102-391bbdd6bc8c | Aluminium, 24% in bauxite, 11% in crude ore |  | Elementary flows/Resource/in ground | 00.00.000 |  | Elementary flow | 001318-16-7 | Al |  | Mass
c95f4f53-754b-4b8c-bd04-697b2f618ff5 | Aluminium, ion |  | Elementary flows/Emission to water/ocean | 00.00.000 |  | Elementary flow |  |  |  | Mass
f1346d21-41e1-45c1-bf42-5841635c6486 | Aluminium, ion |  | Elementary flows/Emission to water/unspecified | 00.00.000 |  | Elementary flow |  |  |  | Mass
e828b304-7a64-3e6f-aea4-fb3c9b2ae256 | Aluminium, resource correction |  | Elementary flows/Resource/unspecified | 00.00.000 |  | Elementary flow | 007429-90-5 |  |  | Mass
7ae371a3-8532-11e0-9d78-0800200c9a66 | Aluminum compounds, unspecified |  | Elementary flows/Emission to air/unspecified | 00.00.000 |  | Elementary flow |  |  |  | Mass
61a61439-989a-4e1f-8481-cc4c15e49943 | Aluminum, fume or dust |  | Elementary flows/Emission to soil/industrial | 00.00.000 |  | Elementary flow | 007429-90-5 |  |  | Mass
7ae371a4-8532-11e0-9d78-0800200c9a66 | Aluminum, fume or dust |  | Elementary flows/Emission to air/unspecified | 00.00.000 |  | Elementary flow |  |  |  | Mass
57026418-1665-4a32-90c3-ee68eabffdc0 | Aluminum, fume or dust |  | Elementary flows/Emission to water/unspecified | 00.00.000 |  | Elementary flow | 007429-90-5 |  |  | Mass
cd86cafe-c2c5-3fa8-ba7b-bbf5401e7dd5 | Amantadine |  | Elementary flows/Emission to air/lower stratosphere + upper troposphere | 00.00.000 |  | Elementary flow | 000768-94-5 |  |  | Mass
feb8e6be-b9e8-3272-9fc5-90f3d3d75a7a | Amantadine |  | Elementary flows/Emission to air/high population density | 00.00.000 |  | Elementary flow | 000768-94-5 |  |  | Mass
7dfd0adc-1d27-333b-9f68-ccef91b0b760 | Amantadine |  | Elementary flows/Emission to soil/industrial | 00.00.000 |  | Elementary flow | 000768-94-5 |  |  | Mass
92a2bfe9-35e8-3c19-8307-c7370dba1df7 | Amantadine |  | Elementary flows/Emission to soil/agricultural | 00.00.000 |  | Elementary flow | 000768-94-5 |  |  | Mass
0b1cc468-acd1-4ff9-b4c5-51641b693f5e | AMANTADINE |  | Elementary flows/Emission to soil/unspecified | 00.00.000 |  | Elementary flow | 000768-94-5 |  |  | Mass
6b12757f-96f3-370a-9ea0-312849a1500d | Amantadine |  | Elementary flows/Emission to air/indoor | 00.00.000 |  | Elementary flow | 000768-94-5 |  |  | Mass
726008cb-5277-3c32-a06e-8b5f3fc0de7f | Amantadine |  | Elementary flows/Emission to air/low population density | 00.00.000 |  | Elementary flow | 000768-94-5 |  |  | Mass
d4e80e46-51bb-3de1-a661-a5c442cbcc94 | Amantadine |  | Elementary flows/Emission to air/unspecified | 00.00.000 |  | Elementary flow | 000768-94-5 |  |  | Mass
e89a3d39-e581-331a-8d98-127c14c025ca | Amantadine |  | Elementary flows/Emission to air/low population density, long-term | 00.00.000 |  | Elementary flow | 000768-94-5 |  |  | Mass
80586034-6226-34ad-ae29-2ff2e7b182d4 | Amantadine |  | Elementary flows/Emission to water/ocean | 00.00.000 |  | Elementary flow | 000768-94-5 |  |  | Mass
4dc25fb4-669b-3b5c-9ca5-10b87863a68a | Amantadine |  | Elementary flows/Emission to water/ground water, long-term | 00.00.000 |  | Elementary flow | 000768-94-5 |  |  | Mass
a16d9559-db65-33fa-a192-3a17fde0579c | Amantadine |  | Elementary flows/Emission to water/river | 00.00.000 |  | Elementary flow | 000768-94-5 |  |  | Mass
29fe5c85-b9e9-373b-b968-aceb57d8ead3 | Amantadine |  | Elementary flows/Emission to soil/forestry | 00.00.000 |  | Elementary flow | 000768-94-5 |  |  | Mass
a0d87972-030d-3b14-9e1c-24920eea33dd | Amantadine |  | Elementary flows/Emission to water/unspecified | 00.00.000 |  | Elementary flow | 000768-94-5 |  |  | Mass
ce11d77b-c85a-4f03-816e-714dcda260ea | Americium-241 |  | Elementary flows/Emission to air/lower stratosphere + upper troposphere | 00.00.000 |  | Elementary flow | 014596-10-2 | Am-241 |  | Radioactivity
73a0fa9c-1581-449e-99ec-00432e84fe6f | Americium-241 |  | Elementary flows/Emission to water/river, long-term | 00.00.000 |  | Elementary flow | 014596-10-2 | Am-241 |  | Radioactivity
b8efaa9d-2335-4a90-be50-9e6169133e80 | Americium-241 |  | Elementary flows/Emission to air/high population density | 00.00.000 |  | Elementary flow | 014596-10-2 | Am-241 |  | Radioactivity
64b1a72c-6556-11dd-ad8b-0800200c9a66 | Americium-241 |  | Elementary flows/Emission to soil/industrial | 00.00.000 |  | Elementary flow | 086954-36-1 |  |  | Radioactivity
030f2689-ab65-4df3-b485-75b54ca67364 | Americium-241 |  | Elementary flows/Emission to water/lake | 00.00.000 |  | Elementary flow | 014596-10-2 | Am-241 |  | Radioactivity
5b4e8ce5-8e37-41a7-ba1b-735ab0c650cb | Americium-241 |  | Elementary flows/Emission to soil/unspecified | 00.00.000 |  | Elementary flow | 014596-10-2 | Am-241 |  | Radioactivity
16d7b9bd-003a-493b-8b98-b6986d3cae24 | Americium-241 |  | Elementary flows/Emission to air/low population density | 00.00.000 |  | Elementary flow | 014596-10-2 | Am-241 |  | Radioactivity
a0e98cdc-79cd-4073-9713-c1a48238883a | Americium-241 |  | Elementary flows/Emission to air/unspecified | 00.00.000 |  | Elementary flow | 014596-10-2 | Am-241 |  | Radioactivity
d601cd0a-c599-42b7-8ea3-1fe741760e3d | Americium-241 |  | Elementary flows/Emission to water/fresh water | 00.00.000 |  | Elementary flow | 014596-10-2 | Am-241 |  | Radioactivity
345a4854-2da0-4049-8bb7-add6c0fc07ad | Americium-241 |  | Elementary flows/Emission to water/fossil- | 00.00.000 |  | Elementary flow | 014596-10-2 | Am-241 |  | Radioactivity
a3102816-c649-4240-b0d1-0e60b08371ec | Americium-241 |  | Elementary flows/Emission to water/surface water | 00.00.000 |  | Elementary flow | 014596-10-2 | Am-241 |  | Radioactivity
fe7cb994-f3bb-41aa-84ad-5c59290af14a | Americium-241 |  | Elementary flows/Emission to air/low population density, long-term | 00.00.000 |  | Elementary flow | 014596-10-2 | Am-241 |  | Radioactivity
58a92690-aa80-4d3c-9443-9b48daa2daa4 | Americium-241 |  | Elementary flows/Emission to water/ocean | 00.00.000 |  | Elementary flow | 014596-10-2 | Am-241 |  | Radioactivity
1d090e68-dd03-478b-82d4-09695ffc939a | Americium-241 |  | Elementary flows/Emission to water/ground water, long-term | 00.00.000 |  | Elementary flow | 014596-10-2 | Am-241 |  | Radioactivity
da208381-fe04-4e61-bfd5-1b00e3ed64ac | Americium-241 |  | Elementary flows/Emission to water/river | 00.00.000 |  | Elementary flow | 014596-10-2 | Am-241 |  | Radioactivity
bd601c88-f05e-436a-b4ab-5b3d4fb29882 | Americium-241 |  | Elementary flows/Emission to water/unspecified | 00.00.000 |  | Elementary flow | 014596-10-2 | Am-241 |  | Radioactivity
395386b2-5696-4288-b076-adbdf2038dd3 | Americium-241 |  | Elementary flows/Emission to water/ground water | 00.00.000 |  | Elementary flow | 014596-10-2 | Am-241 |  | Radioactivity
7e8839d9-20d6-42bf-92e4-8727a286b2be | Ametryn |  | Elementary flows/Emission to air/lower stratosphere + upper troposphere | 00.00.000 |  | Elementary flow | 000834-12-8 |  |  | Mass
bdba56c6-819e-4cb0-9822-5e3e2133c6cf | Ametryn |  | Elementary flows/Emission to water/river, long-term | 00.00.000 |  | Elementary flow | 000834-12-8 |  |  | Mass
76d3c9e4-ff39-462a-9d54-8145de2de335 | Ametryn |  | Elementary flows/Emission to air/high population density | 00.00.000 |  | Elementary flow | 000834-12-8 | C9H17N5S |  | Mass
dfcb5b49-dfd0-4b92-9976-cc5a8120550c | Ametryn |  | Elementary flows/Emission to soil/industrial | 00.00.000 |  | Elementary flow | 000834-12-8 | C9H17N5S |  | Mass
040c4c38-e1de-49f7-9a23-1d5eab6bd7b6 | Ametryn |  | Elementary flows/Emission to water/lake | 00.00.000 |  | Elementary flow | 000834-12-8 |  |  | Mass
e1327ebe-ac90-4d12-8787-09649213ce63 | Ametryn |  | Elementary flows/Emission to soil/agricultural | 00.00.000 |  | Elementary flow | 000834-12-8 | C9H17N5S |  | Mass
d7c43e3f-43b4-410e-a207-578971ee1ce4 | Ametryn |  | Elementary flows/Emission to water/fresh water, long-term | 00.00.000 |  | Elementary flow | 000834-12-8 |  |  | Mass
4e83bb6a-c2f8-4344-b989-a573347b2c62 | Ametryn |  | Elementary flows/Emission to soil/unspecified | 00.00.000 |  | Elementary flow | 000834-12-8 | C9H17N5S |  | Mass
6c341e36-1e6b-3e00-b668-7d3e46435a70 | Ametryn |  | Elementary flows/Emission to air/indoor | 00.00.000 |  | Elementary flow | 000834-12-8 |  |  | Mass
05ddc76e-0585-409c-9eb9-151c2a08078c | Ametryn |  | Elementary flows/Emission to air/low population density | 00.00.000 |  | Elementary flow | 000834-12-8 | C9H17N5S |  | Mass
907de4d9-501a-4137-b770-1c6c1115a919 | Ametryn |  | Elementary flows/Emission to air/unspecified | 00.00.000 |  | Elementary flow | 000834-12-8 |  |  | Mass
c2d9c391-399c-4e0d-9111-028baed8b866 | Ametryn |  | Elementary flows/Emission to water/fresh water | 00.00.000 |  | Elementary flow | 000834-12-8 |  |  | Mass
480f6017-d5d9-4a75-8f63-0be924986f64 | Ametryn |  | Elementary flows/Emission to water/fossil- | 00.00.000 |  | Elementary flow | 000834-12-8 | C9H17N5S |  | Mass
0e4eff1c-4946-4db3-ada0-1865625bb701 | Ametryn |  | Elementary flows/Emission to air/low population density, long-term | 00.00.000 |  | Elementary flow | 000834-12-8 |  |  | Mass
0d3cc5ca-4619-43de-844d-819a49d9b318 | Ametryn |  | Elementary flows/Emission to water/ocean | 00.00.000 |  | Elementary flow | 000834-12-8 | C9H17N5S |  | Mass
47ee4002-b247-4a7d-9a40-655ede6ea7d9 | Ametryn |  | Elementary flows/Emission to water/ground water, long-term | 00.00.000 |  | Elementary flow | 000834-12-8 |  |  | Mass
9d11ee9b-1bc4-4a19-93b1-cb6cdecab4bb | Ametryn |  | Elementary flows/Emission to water/river | 00.00.000 |  | Elementary flow | 000834-12-8 |  |  | Mass
afa65250-7b18-40a4-9c41-3afdc676c706 | Ametryn |  | Elementary flows/Emission to soil/forestry | 00.00.000 |  | Elementary flow | 000834-12-8 | C9H17N5S |  | Mass
5956197f-3a79-4c2e-b905-efd89b3bce55 | Ametryn |  | Elementary flows/Emission to water/unspecified | 00.00.000 |  | Elementary flow | 000834-12-8 |  |  | Mass
57e23d69-1281-4fc7-8d92-0de5d78aa135 | Ametryn |  | Elementary flows/Emission to water/ground water | 00.00.000 |  | Elementary flow | 000834-12-8 |  |  | Mass
61dac287-7c6a-3028-93ad-2958e54e47a7 | Amiben |  | Elementary flows/Emission to air/lower stratosphere + upper troposphere | 00.00.000 |  | Elementary flow | 000133-90-4 |  |  | Mass
5b45ea85-e793-39c7-919b-f5bbdfbb6e9f | Amiben |  | Elementary flows/Emission to water/river, long-term | 00.00.000 |  | Elementary flow | 000133-90-4 |  |  | Mass
fe8d5e1c-4708-3300-8c54-569aca2c1db2 | Amiben |  | Elementary flows/Emission to air/high population density | 00.00.000 |  | Elementary flow | 000133-90-4 |  |  | Mass
4b73d7b0-1f06-3933-afd8-c96e76aa863b | Amiben |  | Elementary flows/Emission to soil/industrial | 00.00.000 |  | Elementary flow | 000133-90-4 |  |  | Mass
2c898e18-5524-3a6d-b9f2-c5e9b96d694e | Amiben |  | Elementary flows/Emission to water/lake | 00.00.000 |  | Elementary flow | 000133-90-4 |  |  | Mass
9d613e2b-7905-3680-b48c-8c676d3365e4 | Amiben |  | Elementary flows/Emission to soil/agricultural | 00.00.000 |  | Elementary flow | 000133-90-4 |  |  | Mass
e0b3d3ae-4b62-3409-9d3b-02aa657ad243 | Amiben |  | Elementary flows/Emission to soil/unspecified | 00.00.000 |  | Elementary flow | 000133-90-4 |  |  | Mass
48ee1bf2-6ec8-33e5-bb60-e133ac195122 | Amiben |  | Elementary flows/Emission to air/indoor | 00.00.000 |  | Elementary flow | 000133-90-4 |  |  | Mass
bedb4a19-d49a-3f50-87d9-1d7a8bdcdf49 | Amiben |  | Elementary flows/Emission to air/low population density | 00.00.000 |  | Elementary flow | 000133-90-4 |  |  | Mass
64f8d806-ca4f-328c-a0e2-8f718b7873ab | Amiben |  | Elementary flows/Emission to air/unspecified | 00.00.000 |  | Elementary flow | 000133-90-4 |  |  | Mass
f2afcd0e-fdd6-3c4f-88f3-f58f44a835ef | Amiben |  | Elementary flows/Emission to air/low population density, long-term | 00.00.000 |  | Elementary flow | 000133-90-4 |  |  | Mass
30d8d0cc-32df-3ac9-aad2-5ac4655c98fd | Amiben |  | Elementary flows/Emission to water/ocean | 00.00.000 |  | Elementary flow | 000133-90-4 |  |  | Mass
e60c8a03-4e75-3765-bbed-3ef73926631f | Amiben |  | Elementary flows/Emission to water/ground water, long-term | 00.00.000 |  | Elementary flow | 000133-90-4 |  |  | Mass
9bf7286a-a72c-3068-9f9f-b7c3f9a74bb8 | Amiben |  | Elementary flows/Emission to water/river | 00.00.000 |  | Elementary flow | 000133-90-4 |  |  | Mass
fbd63e0a-772e-3c0f-9d2a-69539e649ece | Amiben |  | Elementary flows/Emission to soil/forestry | 00.00.000 |  | Elementary flow | 000133-90-4 |  |  | Mass
e9ccaa86-b61b-314c-8d8a-e5792e83f034 | Amiben |  | Elementary flows/Emission to water/unspecified | 00.00.000 |  | Elementary flow | 000133-90-4 |  |  | Mass
86c9fc4c-994f-3dda-8fb4-a61bec799228 | Amiben |  | Elementary flows/Emission to water/ground water | 00.00.000 |  | Elementary flow | 000133-90-4 |  |  | Mass
577dac58-70f3-39eb-ade2-5c17e5e19661 | Amidosulfuron |  | Elementary flows/Emission to air/lower stratosphere + upper troposphere | 00.00.000 |  | Elementary flow | 120923-37-7 |  |  | Mass
d53a185a-face-479c-9724-38df3bcc15b5 | Amidosulfuron |  | Elementary flows/Emission to water/river, long-term | 00.00.000 |  | Elementary flow | 120923-37-7 |  |  | Mass
17507a9c-c2b5-491f-9248-6078ceba534c | Amidosulfuron |  | Elementary flows/Emission to air/high population density | 00.00.000 |  | Elementary flow | 120923-37-7 | C9H15N5O7S2 |  | Mass
e36e8a5c-516a-49f1-9a75-b732789c0f31 | Amidosulfuron |  | Elementary flows/Emission to soil/industrial | 00.00.000 |  | Elementary flow | 120923-37-7 | C9H15N5O7S2 |  | Mass
d206af7c-41ec-40dc-b34a-f6e9641e95be | Amidosulfuron |  | Elementary flows/Emission to water/lake | 00.00.000 |  | Elementary flow | 120923-37-7 |  |  | Mass
feb606a8-c259-4169-9652-6b38467739f7 | Amidosulfuron |  | Elementary flows/Emission to soil/agricultural | 00.00.000 |  | Elementary flow | 120923-37-7 | C9H15N5O7S2 |  | Mass
f7a09295-a7f3-4799-b1e1-328878a5cb55 | Amidosulfuron |  | Elementary flows/Emission to water/fresh water, long-term | 00.00.000 |  | Elementary flow | 120923-37-7 |  |  | Mass
838de280-001c-4f2e-9602-3f7077a53fcc | Amidosulfuron |  | Elementary flows/Emission to soil/unspecified | 00.00.000 |  | Elementary flow | 120923-37-7 | C9H15N5O7S2 |  | Mass
8c39c0c0-de66-4c41-a36c-975f5ae66b22 | Amidosulfuron |  | Elementary flows/Emission to air/indoor | 00.00.000 |  | Elementary flow | 120923-37-7 |  |  | Mass
e99ddec7-200c-455f-959c-560dea3baf8b | Amidosulfuron |  | Elementary flows/Emission to air/low population density | 00.00.000 |  | Elementary flow | 120923-37-7 | C9H15N5O7S2 |  | Mass
e85c84a9-38e5-3929-a7bc-ae31ad06ac08 | Amidosulfuron |  | Elementary flows/Emission to air/unspecified | 00.00.000 |  | Elementary flow | 120923-37-7 |  |  | Mass
0a1742b4-ab9c-4569-8214-496ce3dcc539 | Amidosulfuron |  | Elementary flows/Emission to water/fresh water | 00.00.000 |  | Elementary flow | 120923-37-7 |  |  | Mass
8a892623-88ea-487a-97ac-4ca204de0219 | Amidosulfuron |  | Elementary flows/Emission to water/fossil- | 00.00.000 |  | Elementary flow | 120923-37-7 | C9H15N5O7S2 |  | Mass
eb6c316a-d35e-4a69-ba6c-5d8a312348c2 | Amidosulfuron |  | Elementary flows/Emission to water/surface water | 00.00.000 |  | Elementary flow | 120923-37-7 |  |  | Mass
49b0114d-723e-399a-92da-eaed09bec6b7 | Amidosulfuron |  | Elementary flows/Emission to air/low population density, long-term | 00.00.000 |  | Elementary flow | 120923-37-7 |  |  | Mass
d2c9a7bd-ed15-49d9-80f1-04903541bb6a | Amidosulfuron |  | Elementary flows/Emission to water/ocean | 00.00.000 |  | Elementary flow | 120923-37-7 | C9H15N5O7S2 |  | Mass
5496600f-4967-4e9f-b2a4-dcc26aac4e98 | Amidosulfuron |  | Elementary flows/Emission to water/ground water, long-term | 00.00.000 |  | Elementary flow | 120923-37-7 |  |  | Mass
2df73dd1-7815-4285-8b6e-009c4ef56679 | Amidosulfuron |  | Elementary flows/Emission to water/river | 00.00.000 |  | Elementary flow | 120923-37-7 |  |  | Mass
fcb7825d-65bd-4561-908d-715d6516a29c | Amidosulfuron |  | Elementary flows/Emission to soil/forestry | 00.00.000 |  | Elementary flow | 120923-37-7 | C9H15N5O7S2 |  | Mass
506a1048-8d7b-3640-adee-21b0e519b219 | Amidosulfuron |  | Elementary flows/Emission to water/unspecified | 00.00.000 |  | Elementary flow | 120923-37-7 |  |  | Mass
c60bba52-1c88-4fee-a752-d32d9d2a301d | Amidosulfuron |  | Elementary flows/Emission to water/ground water | 00.00.000 |  | Elementary flow | 120923-37-7 |  |  | Mass
7d1c5ed4-edd7-48bc-af14-27b67305670c | Amine, tertiary |  | Elementary flows/Emission to water/fresh water | 00.00.000 |  | Elementary flow |  |  |  | Mass
171d4725-3040-3592-8e1d-c05c708314cf | Amine, tertiary |  | Elementary flows/Emission to water/unspecified | 00.00.000 |  | Elementary flow |  | None |  | Mass
45bf74cb-a6bd-4b9f-a987-4710bb9c3209 | Amino compounds |  | Elementary flows/Emission to air/low population density | 00.00.000 |  | Elementary flow |  |  |  | Mass
fd1f8494-2756-3d17-a992-2c98c786afde | Aminocarb |  | Elementary flows/Emission to air/lower stratosphere + upper troposphere | 00.00.000 |  | Elementary flow | 002032-59-9 |  |  | Mass
7d920c73-0ae2-35ed-8d28-a53c683cacc6 | Aminocarb |  | Elementary flows/Emission to air/high population density | 00.00.000 |  | Elementary flow | 002032-59-9 |  |  | Mass
23b63da1-318f-38f8-b541-0ead6ecfcf91 | Aminocarb |  | Elementary flows/Emission to soil/industrial | 00.00.000 |  | Elementary flow | 002032-59-9 |  |  | Mass
8b260638-bb57-3d5e-a6a8-82838525539f | Aminocarb |  | Elementary flows/Emission to soil/agricultural | 00.00.000 |  | Elementary flow | 002032-59-9 |  |  | Mass
1113bfd3-82cd-471c-9371-81ba02885e9d | AMINOCARB |  | Elementary flows/Emission to soil/unspecified | 00.00.000 |  | Elementary flow | 002032-59-9 |  |  | Mass
3f6209cf-c54b-30c6-81ea-40c8be536668 | Aminocarb |  | Elementary flows/Emission to air/indoor | 00.00.000 |  | Elementary flow | 002032-59-9 |  |  | Mass
b0db0e0a-66ab-3dc5-8605-3b44a8f6fb6f | Aminocarb |  | Elementary flows/Emission to air/low population density | 00.00.000 |  | Elementary flow | 002032-59-9 |  |  | Mass
8d1b13ce-4f1e-3ee0-8c87-bc476bbae09d | Aminocarb |  | Elementary flows/Emission to air/unspecified | 00.00.000 |  | Elementary flow | 002032-59-9 |  |  | Mass
622be092-584a-3572-8d4f-ebca2f8c360c | Aminocarb |  | Elementary flows/Emission to air/low population density, long-term | 00.00.000 |  | Elementary flow | 002032-59-9 |  |  | Mass
c1281de4-1520-3b1e-a638-ecda61cdca23 | Aminocarb |  | Elementary flows/Emission to water/ocean | 00.00.000 |  | Elementary flow | 002032-59-9 |  |  | Mass
8ceb73bc-4e8e-3f1c-87cc-4d3960b57334 | Aminocarb |  | Elementary flows/Emission to water/ground water, long-term | 00.00.000 |  | Elementary flow | 002032-59-9 |  |  | Mass
e63ac38f-7ca9-34b6-ab8a-076393b01ac8 | Aminocarb |  | Elementary flows/Emission to water/river | 00.00.000 |  | Elementary flow | 002032-59-9 |  |  | Mass
8b174f79-b973-3e0b-981b-41c1d637777e | Aminocarb |  | Elementary flows/Emission to soil/forestry | 00.00.000 |  | Elementary flow | 002032-59-9 |  |  | Mass
a20fe491-8bf9-301f-919f-8947e1ab2f33 | Aminocarb |  | Elementary flows/Emission to water/unspecified | 00.00.000 |  | Elementary flow | 002032-59-9 |  |  | Mass
d1326d16-bf68-3be7-95bc-c82a6d2e345c | Aminopyrine |  | Elementary flows/Emission to air/lower stratosphere + upper troposphere | 00.00.000 |  | Elementary flow | 000058-15-1 |  |  | Mass
60c5d809-2462-3e71-a02a-3296adc49b77 | Aminopyrine |  | Elementary flows/Emission to air/high population density | 00.00.000 |  | Elementary flow | 000058-15-1 |  |  | Mass
6dd94881-c611-3e21-a355-8e56395d12a1 | Aminopyrine |  | Elementary flows/Emission to soil/agricultural | 00.00.000 |  | Elementary flow | 000058-15-1 |  |  | Mass
67e7bde8-3348-30b6-9ed2-07789fe6109c | Aminopyrine |  | Elementary flows/Emission to soil/unspecified | 00.00.000 |  | Elementary flow | 000058-15-1 |  |  | Mass
73954cf1-076c-3dab-aad9-d0b26695aabd | Aminopyrine |  | Elementary flows/Emission to air/indoor | 00.00.000 |  | Elementary flow | 000058-15-1 |  |  | Mass
13662eaa-fcb4-3055-993b-87f6822db5ca | Aminopyrine |  | Elementary flows/Emission to air/low population density | 00.00.000 |  | Elementary flow | 000058-15-1 |  |  | Mass
ec43d0be-8197-3562-8898-6653b173b4b9 | Aminopyrine |  | Elementary flows/Emission to air/unspecified | 00.00.000 |  | Elementary flow | 000058-15-1 |  |  | Mass
a695de6a-d047-349b-b082-9866def3e40e | Aminopyrine |  | Elementary flows/Emission to air/low population density, long-term | 00.00.000 |  | Elementary flow | 000058-15-1 |  |  | Mass
3552388d-f955-3b5c-80d5-15aada71a6d5 | Aminopyrine |  | Elementary flows/Emission to water/ocean | 00.00.000 |  | Elementary flow | 000058-15-1 |  |  | Mass
ddd97ed6-4f01-355f-9e1a-7f08bdb757f8 | Aminopyrine |  | Elementary flows/Emission to water/unspecified | 00.00.000 |  | Elementary flow | 000058-15-1 |  |  | Mass
559c4c06-e38b-4845-82c0-b4e93df8cff3 | Amitraz |  | Elementary flows/Emission to air/lower stratosphere + upper troposphere | 00.00.000 |  | Elementary flow | 033089-61-1 |  |  | Mass
e016ec67-7d0f-494c-a241-ec6931441bcf | Amitraz |  | Elementary flows/Emission to water/river, long-term | 00.00.000 |  | Elementary flow | 033089-61-1 |  |  | Mass
7033e463-4c11-44a9-9b69-90e292011505 | Amitraz |  | Elementary flows/Emission to air/high population density | 00.00.000 |  | Elementary flow | 033089-61-1 |  |  | Mass
614a208b-6486-4d48-8b31-806edec5fb2f | Amitraz |  | Elementary flows/Emission to soil/industrial | 00.00.000 |  | Elementary flow | 033089-61-1 |  |  | Mass
d23a22b9-7d2e-4cb6-a395-fe604b12acbd | Amitraz |  | Elementary flows/Emission to water/lake | 00.00.000 |  | Elementary flow | 033089-61-1 |  |  | Mass
6d62200d-a438-43ff-a213-e7d4792006d1 | Amitraz |  | Elementary flows/Emission to soil/agricultural | 00.00.000 |  | Elementary flow | 033089-61-1 |  |  | Mass
bf561627-4379-433e-b6aa-5566889402bc | Amitraz |  | Elementary flows/Emission to water/fresh water, long-term | 00.00.000 |  | Elementary flow | 033089-61-1 |  |  | Mass
f4d04945-bd24-4f48-97e4-f03be9f4cfdb | Amitraz |  | Elementary flows/Emission to soil/unspecified | 00.00.000 |  | Elementary flow | 033089-61-1 |  |  | Mass
4a9671ee-e3f5-39be-a34c-84c831926c25 | Amitraz |  | Elementary flows/Emission to air/indoor | 00.00.000 |  | Elementary flow | 033089-61-1 |  |  | Mass
4969f9ec-21fb-4bb8-b17d-e600eb89a9b6 | Amitraz |  | Elementary flows/Emission to air/low population density | 00.00.000 |  | Elementary flow | 033089-61-1 |  |  | Mass
e59a4d8b-9ae3-456d-bf2c-651187d42fa4 | Amitraz |  | Elementary flows/Emission to air/unspecified | 00.00.000 |  | Elementary flow | 033089-61-1 |  |  | Mass
d5982882-2ff9-418e-b121-3b26395f2a3f | Amitraz |  | Elementary flows/Emission to water/fresh water | 00.00.000 |  | Elementary flow | 033089-61-1 |  |  | Mass
3b1d7f4a-5203-4c17-96ee-26fbd18ca9a1 | Amitraz |  | Elementary flows/Emission to water/fossil- | 00.00.000 |  | Elementary flow | 033089-61-1 |  |  | Mass
4ddd50da-b6fa-4c03-a40b-c8296900546b | Amitraz |  | Elementary flows/Emission to air/low population density, long-term | 00.00.000 |  | Elementary flow | 033089-61-1 |  |  | Mass
8decc33c-f6af-460b-b98c-846539e20d67 | Amitraz |  | Elementary flows/Emission to water/ocean | 00.00.000 |  | Elementary flow | 033089-61-1 |  |  | Mass
be3f078d-eabe-4b13-9366-dbf9cafc4a55 | Amitraz |  | Elementary flows/Emission to water/ground water, long-term | 00.00.000 |  | Elementary flow | 033089-61-1 |  |  | Mass
33c2abc9-1fca-45b4-bdb4-75eee2b3accb | Amitraz |  | Elementary flows/Emission to water/river | 00.00.000 |  | Elementary flow | 033089-61-1 |  |  | Mass
7d1d3370-39d4-434a-ba14-d377755f8baf | Amitraz |  | Elementary flows/Emission to soil/forestry | 00.00.000 |  | Elementary flow | 033089-61-1 |  |  | Mass
681c2630-9134-47ed-9829-952ecfac61e1 | Amitraz |  | Elementary flows/Emission to water/unspecified | 00.00.000 |  | Elementary flow | 033089-61-1 |  |  | Mass
ee7744c1-618e-41ef-8564-0c40d9b49af7 | Amitraz |  | Elementary flows/Emission to water/ground water | 00.00.000 |  | Elementary flow | 033089-61-1 |  |  | Mass
ed62c537-d9fc-3edc-a665-90e3a3fe5ad3 | Amitrole |  | Elementary flows/Emission to air/lower stratosphere + upper troposphere | 00.00.000 |  | Elementary flow | 000061-82-5 |  |  | Mass
f9b7fbe3-6a82-3fd4-9804-78f5917be84a | Amitrole |  | Elementary flows/Emission to water/river, long-term | 00.00.000 |  | Elementary flow | 000061-82-5 |  |  | Mass
373d9541-af9b-4f54-9cf8-f1c73c354e28 | Amitrole |  | Elementary flows/Emission to air/high population density | 00.00.000 |  | Elementary flow | 000061-82-5 |  |  | Mass
4da8237c-6a66-3fe4-b9bd-7e83aa77f59f | Amitrole |  | Elementary flows/Emission to soil/industrial | 00.00.000 |  | Elementary flow | 000061-82-5 |  |  | Mass
7f8605b7-0d30-346e-9af6-7b241de72f82 | Amitrole |  | Elementary flows/Emission to water/lake | 00.00.000 |  | Elementary flow | 000061-82-5 |  |  | Mass
08a91e70-3ddc-11dd-9537-0050c2490048 | Amitrole |  | Elementary flows/Emission to soil/agricultural | 00.00.000 |  | Elementary flow | 000061-82-5 |  |  | Mass
5ad526da-3022-4ab2-871f-27a787328425 | Amitrole |  | Elementary flows/Emission to soil/unspecified | 00.00.000 |  | Elementary flow | 000061-82-5 |  |  | Mass
1d0c36c5-893d-3913-bcfb-1e94a7df67d0 | Amitrole |  | Elementary flows/Emission to air/indoor | 00.00.000 |  | Elementary flow | 000061-82-5 |  |  | Mass
a003dec6-1871-3350-ab75-136a965f4fa4 | Amitrole |  | Elementary flows/Emission to air/low population density | 00.00.000 |  | Elementary flow | 000061-82-5 |  |  | Mass
93fd2afd-bb4f-4bb1-b2a0-0f7f8663764f | Amitrole |  | Elementary flows/Emission to air/unspecified | 00.00.000 |  | Elementary flow | 000061-82-5 |  |  | Mass
93bbe2fe-dce9-3abe-93fe-b8ddfbf679cd | Amitrole |  | Elementary flows/Emission to air/low population density, long-term | 00.00.000 |  | Elementary flow | 000061-82-5 |  |  | Mass
674aa5f9-455f-36d4-91e2-e8d186a94e94 | Amitrole |  | Elementary flows/Emission to water/ocean | 00.00.000 |  | Elementary flow | 000061-82-5 |  |  | Mass
9b66e02e-cdb9-3c32-b6dd-22ce7db25e01 | Amitrole |  | Elementary flows/Emission to water/ground water, long-term | 00.00.000 |  | Elementary flow | 000061-82-5 |  |  | Mass
5ebaba1e-6bbf-3723-a290-a5a9e7194b12 | Amitrole |  | Elementary flows/Emission to water/river | 00.00.000 |  | Elementary flow | 000061-82-5 |  |  | Mass
69edd79d-82d3-3664-aa8e-b61665895128 | Amitrole |  | Elementary flows/Emission to soil/forestry | 00.00.000 |  | Elementary flow | 000061-82-5 |  |  | Mass
a263d3de-001b-3521-9172-607f3bc48e4b | Amitrole |  | Elementary flows/Emission to water/unspecified | 00.00.000 |  | Elementary flow | 000061-82-5 |  |  | Mass
87e52975-7a90-34cd-891c-9608fef9acfb | Amitrole |  | Elementary flows/Emission to water/ground water | 00.00.000 |  | Elementary flow | 000061-82-5 |  |  | Mass
cdd17b8f-79ea-3cf5-90ea-0325c5f12ae6 | Amitrole | Formula: C2H4N4 Synonyms: Triazol-3-amine; Diurol; Amino-1,2,4-triazole; Amino-s-triazole | Emissions to soil/agricultural | 00.00.000 |  | Elementary flow | 000061-82-5 |  |  | Mass
8494ed3c-0416-4aa5-b100-51a2b2bcadbd | Ammonia |  | Elementary flows/Emission to air/lower stratosphere + upper troposphere | 00.00.000 |  | Elementary flow | 007664-41-7 | NH3 |  | Mass
51b06290-9a7f-4750-86bc-d1db0dd503a7 | Ammonia |  | Elementary flows/Emission to water/river, long-term | 00.00.000 |  | Elementary flow | 007664-41-7 |  |  | Mass
9990b51b-7023-4700-bca0-1a32ef921f74 | Ammonia |  | Elementary flows/Emission to air/high population density | 00.00.000 |  | Elementary flow | 007664-41-7 | NH3 |  | Mass
8006ffd0-4594-41bd-b9cb-aea0ef9d7a98 | Ammonia |  | Elementary flows/Emission to soil/industrial | 00.00.000 |  | Elementary flow | 007664-41-7 | NH3 |  | Mass
ebcf2be7-e222-412d-a59e-5b5f13334a35 | Ammonia |  | Elementary flows/Emission to water/lake | 00.00.000 |  | Elementary flow | 007664-41-7 |  |  | Mass
d8997408-a915-4c5a-be0d-b6733dca498b | Ammonia |  | Elementary flows/Emission to soil/agricultural | 00.00.000 |  | Elementary flow | 007664-41-7 |  |  | Mass
90b08e70-9da2-4e91-a18c-73def7cf2b94 | Ammonia |  | Elementary flows/Emission to water/fresh water, long-term | 00.00.000 |  | Elementary flow | 007664-41-7 |  |  | Mass
d1ca3361-2621-40cd-9965-6236a4b3fd33 | Ammonia |  | Elementary flows/Emission to soil/unspecified | 00.00.000 |  | Elementary flow | 007664-41-7 | NH3 |  | Mass
0f440cc0-0f74-446d-99d6-8ff0e97a2444 | Ammonia |  | Elementary flows/Emission to air/low population density | 00.00.000 |  | Elementary flow | 007664-41-7 | NH3 |  | Mass
87883a4e-1e3e-4c9d-90c0-f1bea36f8014 | Ammonia |  | Elementary flows/Emission to air/unspecified | 00.00.000 |  | Elementary flow | 007664-41-7 | NH3 |  | Mass
4b81a3e2-b3fc-4e2f-81aa-5a68d11084c8 | Ammonia |  | Elementary flows/Emission to water/fresh water | 00.00.000 |  | Elementary flow | 007664-41-7 | NH3 |  | Mass
a6fa3c5f-5323-487e-afba-12740ca8ea70 | Ammonia |  | Elementary flows/Emission to water/fossil- | 00.00.000 |  | Elementary flow | 007664-41-7 |  |  | Mass
2b50f643-216a-412b-a0e5-5946867aa2ed | Ammonia |  | Elementary flows/Emission to air/low population density, long-term | 00.00.000 |  | Elementary flow | 007664-41-7 | NH3 |  | Mass
08a91e70-3ddc-11dd-954c-0050c2490048 | Ammonia |  | Elementary flows/Emission to water/ocean | 00.00.000 |  | Elementary flow | 007664-41-7 | NH3 |  | Mass
a858cb45-50f3-46c6-abd6-f801ba201f53 | Ammonia |  | Elementary flows/Emission to water/ground water, long-term | 00.00.000 |  | Elementary flow | 007664-41-7 |  |  | Mass
64b758fe-fbf2-4bdb-85f6-eab48e2ad2e4 | Ammonia |  | Elementary flows/Emission to water/river | 00.00.000 |  | Elementary flow | 007664-41-7 |  |  | Mass
63e78926-8549-11e0-9d78-0800200c9a66 | Ammonia |  | Elementary flows/Emission to water/unspecified | 00.00.000 |  | Elementary flow | 007664-41-7 | NH3 |  | Mass
f3b31b38-bc7b-4054-99ea-0180796d5c5b | Ammonia |  | Elementary flows/Emission to water/ground water | 00.00.000 |  | Elementary flow | 007664-41-7 |  |  | Mass
22fd03c0-55bb-3edd-ae08-16896ec100bb | Ammonia | Formula: NH3 | Emissions to water/river | 00.00.000 |  | Elementary flow | 007664-41-7 |  |  | Mass
a67bd96d-b046-3a20-b933-1a88ca654b4b | Ammonia | Formula: NH3 | Emissions to water/Unspecified | 00.00.000 |  | Elementary flow | 007664-41-7 |  |  | Mass
83865676-3b47-31dd-af08-6ecfeb030402 | Ammonia, AL |  | Elementary flows/Emission to air/high population density | 00.00.000 |  | Elementary flow | 007664-41-7 |  |  | Mass
c1731007-d274-3502-ae38-9fd1351cb978 | Ammonia, AL |  | Elementary flows/Emission to air/low population density | 00.00.000 |  | Elementary flow | 007664-41-7 |  |  | Mass
1c79bbf9-055f-3247-ac94-df9fecb63e64 | Ammonia, AL |  | Elementary flows/Emission to air/unspecified | 00.00.000 |  | Elementary flow | 007664-41-7 |  |  | Mass
0e0f75b3-2de4-4fbd-aee5-e0406b593ea8 | Ammonia, as N |  | Elementary flows/Emission to air/low population density | 00.00.000 |  | Elementary flow | 007664-41-7 |  |  | Mass
6b18294b-01e0-4bba-afa5-c5a0fb636b53 | Ammonia, as N |  | Elementary flows/Emission to water/ocean | 00.00.000 |  | Elementary flow |  |  |  | Mass
c5ff9afc-4c08-40cb-9150-c2465be5cd3c | Ammonia, as N |  | Elementary flows/Emission to water/unspecified | 00.00.000 |  | Elementary flow |  |  |  | Mass
52c66c2a-c71d-33f3-ad4f-4506b353fd67 | Ammonia, as N | Formula: NH3 | Emissions to water/ocean | 00.00.000 |  | Elementary flow | 007664-41-7 |  |  | Mass
84db6e15-0728-317c-adf4-f9cfea6cd18a | Ammonia, AT |  | Elementary flows/Emission to air/high population density | 00.00.000 |  | Elementary flow | 007664-41-7 |  |  | Mass
a69e91dd-6fef-396f-b829-247924e7c520 | Ammonia, AT |  | Elementary flows/Emission to air/low population density | 00.00.000 |  | Elementary flow | 007664-41-7 |  |  | Mass
53853b2e-6e3e-38f3-a7c9-13d89b562467 | Ammonia, AT |  | Elementary flows/Emission to air/unspecified | 00.00.000 |  | Elementary flow | 007664-41-7 |  |  | Mass
cacbea97-5b5b-3e8a-ad57-5bc5fb249d6d | Ammonia, BA |  | Elementary flows/Emission to air/high population density | 00.00.000 |  | Elementary flow | 007664-41-7 |  |  | Mass
9dc92458-5c68-3694-a805-d2202a449d4e | Ammonia, BA |  | Elementary flows/Emission to air/low population density | 00.00.000 |  | Elementary flow | 007664-41-7 |  |  | Mass
60ca45f6-644d-3d51-ab13-601073c54abe | Ammonia, BA |  | Elementary flows/Emission to air/unspecified | 00.00.000 |  | Elementary flow | 007664-41-7 |  |  | Mass
ad8bb0cc-d458-339b-b747-a48c7a8e8a91 | Ammonia, BE |  | Elementary flows/Emission to air/high population density | 00.00.000 |  | Elementary flow | 007664-41-7 |  |  | Mass
3f8c2eb8-3485-31a1-948f-f83f57b324ec | Ammonia, BE |  | Elementary flows/Emission to air/low population density | 00.00.000 |  | Elementary flow | 007664-41-7 |  |  | Mass
53b18afe-a9a0-3e66-89c7-731323566486 | Ammonia, BE |  | Elementary flows/Emission to air/unspecified | 00.00.000 |  | Elementary flow | 007664-41-7 |  |  | Mass
aba19746-c0d2-3af8-9d53-abd0210856c9 | Ammonia, BG |  | Elementary flows/Emission to air/high population density | 00.00.000 |  | Elementary flow | 007664-41-7 |  |  | Mass
f8f83eb5-66c6-3d93-8921-731a0a6176b4 | Ammonia, BG |  | Elementary flows/Emission to air/low population density | 00.00.000 |  | Elementary flow | 007664-41-7 |  |  | Mass
f035036f-9857-3bde-8bef-e831aeafcabd | Ammonia, BG |  | Elementary flows/Emission to air/unspecified | 00.00.000 |  | Elementary flow | 007664-41-7 |  |  | Mass
d85cab2b-bdee-32e8-9de4-06934d49d781 | Ammonia, BY |  | Elementary flows/Emission to air/high population density | 00.00.000 |  | Elementary flow | 007664-41-7 |  |  | Mass
7e01f1fd-e75b-336c-8aad-b7b7d9e52cc3 | Ammonia, BY |  | Elementary flows/Emission to air/low population density | 00.00.000 |  | Elementary flow | 007664-41-7 |  |  | Mass
b6a1c1b5-a47e-35e7-a34c-83d687bdcc68 | Ammonia, BY |  | Elementary flows/Emission to air/unspecified | 00.00.000 |  | Elementary flow | 007664-41-7 |  |  | Mass
0405367e-b450-3279-a323-74110bfb61e4 | Ammonia, CH |  | Elementary flows/Emission to air/high population density | 00.00.000 |  | Elementary flow | 007664-41-7 |  |  | Mass
9ffda4a1-eeba-36e3-93cf-375a82e4f84f | Ammonia, CH |  | Elementary flows/Emission to air/low population density | 00.00.000 |  | Elementary flow | 007664-41-7 |  |  | Mass
560f55cd-5aad-3187-88d8-968fc09399a1 | Ammonia, CH |  | Elementary flows/Emission to air/unspecified | 00.00.000 |  | Elementary flow | 007664-41-7 |  |  | Mass
a6ccce6b-92fc-3f39-8fd2-2f5030c584d2 | Ammonia, CS |  | Elementary flows/Emission to air/high population density | 00.00.000 |  | Elementary flow | 007664-41-7 |  |  | Mass
6c38c8b3-007e-3107-a12f-c245c9f5490e | Ammonia, CS |  | Elementary flows/Emission to air/low population density | 00.00.000 |  | Elementary flow | 007664-41-7 |  |  | Mass
6f1d5d78-b0da-3fdb-a4fd-29ba80cb13a2 | Ammonia, CS |  | Elementary flows/Emission to air/unspecified | 00.00.000 |  | Elementary flow | 007664-41-7 |  |  | Mass
6cc077da-a54f-3e99-9f04-be63a6c8c92a | Ammonia, CZ |  | Elementary flows/Emission to air/high population density | 00.00.000 |  | Elementary flow | 007664-41-7 |  |  | Mass
c7095d95-6371-3e87-b3e7-9ca3ce3dbda5 | Ammonia, CZ |  | Elementary flows/Emission to air/low population density | 00.00.000 |  | Elementary flow | 007664-41-7 |  |  | Mass
b8dbc335-b921-35c7-b46d-544affd8e72b | Ammonia, CZ |  | Elementary flows/Emission to air/unspecified | 00.00.000 |  | Elementary flow | 007664-41-7 |  |  | Mass
54d1f2cc-bd5e-33a7-bb15-a3475a5aa209 | Ammonia, DE |  | Elementary flows/Emission to air/high population density | 00.00.000 |  | Elementary flow | 007664-41-7 |  |  | Mass
38b3a2e1-a3bb-33d7-8adb-bbbc64810089 | Ammonia, DE |  | Elementary flows/Emission to air/low population density | 00.00.000 |  | Elementary flow | 007664-41-7 |  |  | Mass
0ddfaa9d-07ef-32c7-81f6-0453f5c25fda | Ammonia, DE |  | Elementary flows/Emission to air/unspecified | 00.00.000 |  | Elementary flow | 007664-41-7 |  |  | Mass
0106f429-18c4-3f41-88e8-6a781fad61ac | Ammonia, DK |  | Elementary flows/Emission to air/high population density | 00.00.000 |  | Elementary flow | 007664-41-7 |  |  | Mass
c16ca0b2-acfd-369f-bd43-98820452e2a8 | Ammonia, DK |  | Elementary flows/Emission to air/low population density | 00.00.000 |  | Elementary flow | 007664-41-7 |  |  | Mass
6d58417e-0c7d-3b61-840f-1225659bb92c | Ammonia, DK |  | Elementary flows/Emission to air/unspecified | 00.00.000 |  | Elementary flow | 007664-41-7 |  |  | Mass
778897d9-5f05-33d7-9932-f538e24a6a86 | Ammonia, EE |  | Elementary flows/Emission to air/high population density | 00.00.000 |  | Elementary flow | 007664-41-7 |  |  | Mass
2cb4259b-b4b8-3bdb-9ce6-59b91e856700 | Ammonia, EE |  | Elementary flows/Emission to air/low population density | 00.00.000 |  | Elementary flow | 007664-41-7 |  |  | Mass
f2b69057-6e85-3b3f-a22c-e329af67b240 | Ammonia, EE |  | Elementary flows/Emission to air/unspecified | 00.00.000 |  | Elementary flow | 007664-41-7 |  |  | Mass
e3523a04-ea4c-31a1-8eef-93af1bc35bd0 | Ammonia, ES |  | Elementary flows/Emission to air/high population density | 00.00.000 |  | Elementary flow | 007664-41-7 |  |  | Mass
530aa126-7a4d-3951-9b94-c1dbde5ac387 | Ammonia, ES |  | Elementary flows/Emission to air/low population density | 00.00.000 |  | Elementary flow | 007664-41-7 |  |  | Mass
12670043-969e-3f79-bbd7-e164a7b8bc87 | Ammonia, ES |  | Elementary flows/Emission to air/unspecified | 00.00.000 |  | Elementary flow | 007664-41-7 |  |  | Mass
1ea64fef-b6df-3363-9900-4ed2931b11a0 | Ammonia, FI |  | Elementary flows/Emission to air/high population density | 00.00.000 |  | Elementary flow | 007664-41-7 |  |  | Mass
b430d107-d883-3d2a-adda-104687e48b62 | Ammonia, FI |  | Elementary flows/Emission to air/low population density | 00.00.000 |  | Elementary flow | 007664-41-7 |  |  | Mass
8fdfc5c6-81fa-39c6-8a1b-863fdf1ad044 | Ammonia, FI |  | Elementary flows/Emission to air/unspecified | 00.00.000 |  | Elementary flow | 007664-41-7 |  |  | Mass
27f7a66a-fe19-37a4-a3d7-de0c7af9044e | Ammonia, FR |  | Elementary flows/Emission to air/high population density | 00.00.000 |  | Elementary flow | 007664-41-7 |  |  | Mass
027f560f-1f9d-3a6f-8a4f-b6b4c824bc0a | Ammonia, FR |  | Elementary flows/Emission to air/low population density | 00.00.000 |  | Elementary flow | 007664-41-7 |  |  | Mass
62a9efa8-5d51-3214-b039-6db07363dce1 | Ammonia, FR |  | Elementary flows/Emission to air/unspecified | 00.00.000 |  | Elementary flow | 007664-41-7 |  |  | Mass
74adb523-aa7e-3af7-a5c6-6a5a2932a435 | Ammonia, GB |  | Elementary flows/Emission to air/high population density | 00.00.000 |  | Elementary flow | 007664-41-7 |  |  | Mass
38bbc9fb-2049-3cd3-ad62-38a2b5092253 | Ammonia, GB |  | Elementary flows/Emission to air/low population density | 00.00.000 |  | Elementary flow | 007664-41-7 |  |  | Mass
2eec329e-29e3-3a8a-aa43-f186ff24f4c7 | Ammonia, GB |  | Elementary flows/Emission to air/unspecified | 00.00.000 |  | Elementary flow | 007664-41-7 |  |  | Mass
ea8b286c-a558-31bc-9ca5-665e6ba51509 | Ammonia, GR |  | Elementary flows/Emission to air/high population density | 00.00.000 |  | Elementary flow | 007664-41-7 |  |  | Mass
b4b3d67c-548c-3203-be1e-692d577358fc | Ammonia, GR |  | Elementary flows/Emission to air/low population density | 00.00.000 |  | Elementary flow | 007664-41-7 |  |  | Mass
a2e5164e-1ced-3959-a554-336305bb6eca | Ammonia, GR |  | Elementary flows/Emission to air/unspecified | 00.00.000 |  | Elementary flow | 007664-41-7 |  |  | Mass
20cef525-58b1-3815-b7c0-6de76b1d2215 | Ammonia, HR |  | Elementary flows/Emission to air/high population density | 00.00.000 |  | Elementary flow | 007664-41-7 |  |  | Mass
fe0223d5-d409-3ff4-bb1d-2cb203719ad4 | Ammonia, HR |  | Elementary flows/Emission to air/low population density | 00.00.000 |  | Elementary flow | 007664-41-7 |  |  | Mass
a6c06dcb-c1c3-3b70-9f59-7bc0614eb40f | Ammonia, HR |  | Elementary flows/Emission to air/unspecified | 00.00.000 |  | Elementary flow | 007664-41-7 |  |  | Mass
ea5b570c-0e48-3341-818d-6cc1cbee1c2b | Ammonia, HU |  | Elementary flows/Emission to air/high population density | 00.00.000 |  | Elementary flow | 007664-41-7 |  |  | Mass
4c437688-613e-331d-9985-6e6b67f4d67f | Ammonia, HU |  | Elementary flows/Emission to air/low population density | 00.00.000 |  | Elementary flow | 007664-41-7 |  |  | Mass
5a0a33f4-76b9-3f91-aad4-88bcdaf36bc1 | Ammonia, HU |  | Elementary flows/Emission to air/unspecified | 00.00.000 |  | Elementary flow | 007664-41-7 |  |  | Mass
373ca2d9-2acb-3534-9623-21a5d21a0cf8 | Ammonia, IE |  | Elementary flows/Emission to air/high population density | 00.00.000 |  | Elementary flow | 007664-41-7 |  |  | Mass
924656e9-83a8-3637-b436-40161dd57e6a | Ammonia, IE |  | Elementary flows/Emission to air/low population density | 00.00.000 |  | Elementary flow | 007664-41-7 |  |  | Mass
23746b3a-6074-3104-a789-f1cfd7e44ecb | Ammonia, IE |  | Elementary flows/Emission to air/unspecified | 00.00.000 |  | Elementary flow | 007664-41-7 |  |  | Mass
c2f2dac7-e2ed-301b-b13f-06a79cef16c3 | Ammonia, IT |  | Elementary flows/Emission to air/high population density | 00.00.000 |  | Elementary flow | 007664-41-7 |  |  | Mass
1d66d166-12b2-3cfc-a1dd-e5cc302f77a5 | Ammonia, IT |  | Elementary flows/Emission to air/low population density | 00.00.000 |  | Elementary flow | 007664-41-7 |  |  | Mass
f5a4baeb-c7d4-3743-81f0-eb3bc5664ea5 | Ammonia, IT |  | Elementary flows/Emission to air/unspecified | 00.00.000 |  | Elementary flow | 007664-41-7 |  |  | Mass
aa4c9b41-5d7a-36ac-86c1-f3515755eb96 | Ammonia, LT |  | Elementary flows/Emission to air/high population density | 00.00.000 |  | Elementary flow | 007664-41-7 |  |  | Mass
13c4a5fe-5b8d-36e2-a96e-b2300bfd8633 | Ammonia, LT |  | Elementary flows/Emission to air/low population density | 00.00.000 |  | Elementary flow | 007664-41-7 |  |  | Mass
ba262294-fb49-32d4-91bb-b1eb5b923833 | Ammonia, LT |  | Elementary flows/Emission to air/unspecified | 00.00.000 |  | Elementary flow | 007664-41-7 |  |  | Mass
a896586d-e203-3117-b828-e9482b2ff89a | Ammonia, LU |  | Elementary flows/Emission to air/high population density | 00.00.000 |  | Elementary flow | 007664-41-7 |  |  | Mass
baac1ba6-e63e-3948-a543-16ca91bf30a7 | Ammonia, LU |  | Elementary flows/Emission to air/low population density | 00.00.000 |  | Elementary flow | 007664-41-7 |  |  | Mass
d450a6c8-68d1-3f09-93e0-b0f76f8db6ae | Ammonia, LU |  | Elementary flows/Emission to air/unspecified | 00.00.000 |  | Elementary flow | 007664-41-7 |  |  | Mass
136b3619-1de7-3102-bfb9-693cdb1657ad | Ammonia, LV |  | Elementary flows/Emission to air/high population density | 00.00.000 |  | Elementary flow | 007664-41-7 |  |  | Mass
8ff6e476-4a0f-3216-a0e5-0fbffe792168 | Ammonia, LV |  | Elementary flows/Emission to air/low population density | 00.00.000 |  | Elementary flow | 007664-41-7 |  |  | Mass
305d3a2e-f846-3a07-9d83-993bbb70f6d0 | Ammonia, LV |  | Elementary flows/Emission to air/unspecified | 00.00.000 |  | Elementary flow | 007664-41-7 |  |  | Mass
dac2df2a-a47e-316e-97a4-76dee3f395b1 | Ammonia, MD |  | Elementary flows/Emission to air/high population density | 00.00.000 |  | Elementary flow | 007664-41-7 |  |  | Mass
25e00553-6a3d-303e-b035-176ebd924fff | Ammonia, MD |  | Elementary flows/Emission to air/low population density | 00.00.000 |  | Elementary flow | 007664-41-7 |  |  | Mass
3e0f2675-2ea6-350d-a2ce-678705db0018 | Ammonia, MD |  | Elementary flows/Emission to air/unspecified | 00.00.000 |  | Elementary flow | 007664-41-7 |  |  | Mass
371d6dd3-edb4-3a32-aa7a-56ef5c4e1c60 | Ammonia, MK |  | Elementary flows/Emission to air/high population density | 00.00.000 |  | Elementary flow | 007664-41-7 |  |  | Mass
d32f4d80-8c52-3783-8498-8abe992d7f68 | Ammonia, MK |  | Elementary flows/Emission to air/low population density | 00.00.000 |  | Elementary flow | 007664-41-7 |  |  | Mass
31485dd3-f05e-3af1-b7d3-0aae112bda25 | Ammonia, MK |  | Elementary flows/Emission to air/unspecified | 00.00.000 |  | Elementary flow | 007664-41-7 |  |  | Mass
f29af62e-3cf9-3a2e-a184-1029961aede9 | Ammonia, NL |  | Elementary flows/Emission to air/high population density | 00.00.000 |  | Elementary flow | 007664-41-7 |  |  | Mass
69ffa9d8-5ca5-3b60-8634-f83bd1821305 | Ammonia, NL |  | Elementary flows/Emission to air/low population density | 00.00.000 |  | Elementary flow | 007664-41-7 |  |  | Mass
30ae14a0-e162-37e2-b026-9413d69ce4fd | Ammonia, NL |  | Elementary flows/Emission to air/unspecified | 00.00.000 |  | Elementary flow | 007664-41-7 |  |  | Mass
0f77bae0-57b0-38b5-b30a-78995e425e0d | Ammonia, NO |  | Elementary flows/Emission to air/high population density | 00.00.000 |  | Elementary flow | 007664-41-7 |  |  | Mass
a2031748-f56f-37ae-bde4-b75e60e620a5 | Ammonia, NO |  | Elementary flows/Emission to air/low population density | 00.00.000 |  | Elementary flow | 007664-41-7 |  |  | Mass
008c75e6-3436-31dd-87de-92bc82e25751 | Ammonia, NO |  | Elementary flows/Emission to air/unspecified | 00.00.000 |  | Elementary flow | 007664-41-7 |  |  | Mass
ca0ef45d-bee7-3f7d-a02f-e4012bd19a01 | Ammonia, PL |  | Elementary flows/Emission to air/high population density | 00.00.000 |  | Elementary flow | 007664-41-7 |  |  | Mass
6d552f5e-b0e3-321f-8312-3a72f7539d09 | Ammonia, PL |  | Elementary flows/Emission to air/low population density | 00.00.000 |  | Elementary flow | 007664-41-7 |  |  | Mass
f83b4471-b16e-37cd-92a2-afa7d198af40 | Ammonia, PL |  | Elementary flows/Emission to air/unspecified | 00.00.000 |  | Elementary flow | 007664-41-7 |  |  | Mass
1a494159-b97a-322a-b33f-fd8f0e8eba6e | Ammonia, PT |  | Elementary flows/Emission to air/high population density | 00.00.000 |  | Elementary flow | 007664-41-7 |  |  | Mass
97d4a609-9046-35c5-b2a3-c8e707d08b1c | Ammonia, PT |  | Elementary flows/Emission to air/low population density | 00.00.000 |  | Elementary flow | 007664-41-7 |  |  | Mass
7202808f-2c3a-396a-ad1f-5194a04edbc3 | Ammonia, PT |  | Elementary flows/Emission to air/unspecified | 00.00.000 |  | Elementary flow | 007664-41-7 |  |  | Mass
d7c44190-e135-39bd-94c5-34fae46cbfa4 | Ammonia, RO |  | Elementary flows/Emission to air/high population density | 00.00.000 |  | Elementary flow | 007664-41-7 |  |  | Mass
95d2ce8d-514b-3e59-b41f-bf8f32db68f0 | Ammonia, RO |  | Elementary flows/Emission to air/low population density | 00.00.000 |  | Elementary flow | 007664-41-7 |  |  | Mass
c8adca17-5f04-330e-b527-d3b39b6951e3 | Ammonia, RO |  | Elementary flows/Emission to air/unspecified | 00.00.000 |  | Elementary flow | 007664-41-7 |  |  | Mass
af55964f-bb7f-3b94-9109-d6afe1297557 | Ammonia, RU |  | Elementary flows/Emission to air/high population density | 00.00.000 |  | Elementary flow | 007664-41-7 |  |  | Mass
b778c306-a3e0-3795-9d9f-3833d9b1f28a | Ammonia, RU |  | Elementary flows/Emission to air/low population density | 00.00.000 |  | Elementary flow | 007664-41-7 |  |  | Mass
db4afa3e-7400-3307-84fe-3289e0bd86b8 | Ammonia, RU |  | Elementary flows/Emission to air/unspecified | 00.00.000 |  | Elementary flow | 007664-41-7 |  |  | Mass
8438a88b-a472-3338-bf95-325df98c2734 | Ammonia, SE |  | Elementary flows/Emission to air/high population density | 00.00.000 |  | Elementary flow | 007664-41-7 |  |  | Mass
565e25da-79c7-332f-b932-065284768c48 | Ammonia, SE |  | Elementary flows/Emission to air/low population density | 00.00.000 |  | Elementary flow | 007664-41-7 |  |  | Mass
a7d520c0-682b-3134-a8d8-242ca057e5ab | Ammonia, SE |  | Elementary flows/Emission to air/unspecified | 00.00.000 |  | Elementary flow | 007664-41-7 |  |  | Mass
4e4b8746-4b2d-3f42-ab11-d380a57c006d | Ammonia, SI |  | Elementary flows/Emission to air/high population density | 00.00.000 |  | Elementary flow | 007664-41-7 |  |  | Mass
a0344960-e354-3bcd-9d58-db424b253bba | Ammonia, SI |  | Elementary flows/Emission to air/low population density | 00.00.000 |  | Elementary flow | 007664-41-7 |  |  | Mass
94825dc0-2f57-3b20-8a7d-294f87271905 | Ammonia, SI |  | Elementary flows/Emission to air/unspecified | 00.00.000 |  | Elementary flow | 007664-41-7 |  |  | Mass
886329c3-019e-3de2-9dee-50e2c127c75e | Ammonia, SK |  | Elementary flows/Emission to air/high population density | 00.00.000 |  | Elementary flow | 007664-41-7 |  |  | Mass
dadd5784-a290-3dd9-9acd-caf045524766 | Ammonia, SK |  | Elementary flows/Emission to air/low population density | 00.00.000 |  | Elementary flow | 007664-41-7 |  |  | Mass
9cdbdc5d-9bf0-30a7-a12d-9a2b16171258 | Ammonia, SK |  | Elementary flows/Emission to air/unspecified | 00.00.000 |  | Elementary flow | 007664-41-7 |  |  | Mass
21a7ebde-8339-35c8-9eeb-5e20f9ef5f7e | Ammonia, UA |  | Elementary flows/Emission to air/high population density | 00.00.000 |  | Elementary flow | 007664-41-7 |  |  | Mass
fd34ad30-dece-3fe7-9e20-62ff87ee6020 | Ammonia, UA |  | Elementary flows/Emission to air/low population density | 00.00.000 |  | Elementary flow | 007664-41-7 |  |  | Mass
08f2f1a4-3aac-3c16-bd04-471a0c407aac | Ammonia, UA |  | Elementary flows/Emission to air/unspecified | 00.00.000 |  | Elementary flow | 007664-41-7 |  |  | Mass
73ec59d7-a227-407f-963a-fd9c61b4d172 | Ammonium carbonate |  | Elementary flows/Emission to air/lower stratosphere + upper troposphere | 00.00.000 |  | Elementary flow | 000506-87-6 | CH8N2O3 |  | Mass
11f41c41-7733-49bc-b1b1-1f00fbade521 | Ammonium carbonate |  | Elementary flows/Emission to air/high population density | 00.00.000 |  | Elementary flow | 000506-87-6 | CH8N2O3 |  | Mass
0f157ef1-fffd-4b42-a7c9-8823f7ef8928 | Ammonium carbonate |  | Elementary flows/Emission to soil/industrial | 00.00.000 |  | Elementary flow | 000506-87-6 | CH8N2O3 |  | Mass
e9281783-ae84-4b78-bcea-1bbeda97c982 | Ammonium carbonate |  | Elementary flows/Emission to soil/unspecified | 00.00.000 |  | Elementary flow | 000506-87-6 | CH8N2O3 |  | Mass
d40b90a8-c469-41ec-b5ea-f80386859a82 | Ammonium carbonate |  | Elementary flows/Emission to air/low population density | 00.00.000 |  | Elementary flow | 000506-87-6 | CH8N2O3 |  | Mass
c36f35d1-e815-4c85-8686-1a2d21264a2c | Ammonium carbonate |  | Elementary flows/Emission to air/unspecified | 00.00.000 |  | Elementary flow | 000506-87-6 | CH8N2O3 |  | Mass
e5ca7259-a372-45ef-b229-d8ac45d22c3c | Ammonium carbonate |  | Elementary flows/Emission to water/fossil- | 00.00.000 |  | Elementary flow | 000506-87-6 | CH8N2O3 |  | Mass
15c4a3e0-bd82-4acd-a8fd-58aba60dd9fc | Ammonium carbonate |  | Elementary flows/Emission to air/low population density, long-term | 00.00.000 |  | Elementary flow | 000506-87-6 | CH8N2O3 |  | Mass
4e38c3c7-aefe-40cc-b8ad-4340e7f9adf6 | Ammonium carbonate |  | Elementary flows/Emission to water/ocean | 00.00.000 |  | Elementary flow | 000506-87-6 | CH8N2O3 |  | Mass
5bac13af-221e-40d8-aaa6-e2389db31844 | Ammonium carbonate |  | Elementary flows/Emission to soil/forestry | 00.00.000 |  | Elementary flow | 000506-87-6 | CH8N2O3 |  | Mass
a6d35603-8386-45ac-a4be-e1ec7ab7fcc7 | Ammonium carbonate |  | Elementary flows/Emission to water/unspecified | 00.00.000 |  | Elementary flow | 000506-87-6 |  |  | Mass
1a64dcb4-3ea0-4256-a22e-9300a914e1c1 | Ammonium chloride |  | Elementary flows/Emission to soil/unspecified | 00.00.000 |  | Elementary flow | 012125-02-9 |  |  | Mass
35077041-0142-49f9-bc49-02c6d16a7abf | Ammonium chloride |  | Elementary flows/Emission to air/unspecified | 00.00.000 |  | Elementary flow | 012125-02-9 | H4ClN |  | Mass
d32e6c1e-96e9-498a-930c-94812d1b7712 | Ammonium chloride |  | Elementary flows/Emission to water/unspecified | 00.00.000 |  | Elementary flow | 012125-02-9 |  |  | Mass
47518b31-33aa-3c31-9fbc-1c3be319051d | Ammonium citrate, dibasic |  | Elementary flows/Emission to air/lower stratosphere + upper troposphere | 00.00.000 |  | Elementary flow | 003012-65-5 |  |  | Mass
8a31acd7-3212-35be-8f18-a476997a2d2e | Ammonium citrate, dibasic |  | Elementary flows/Emission to air/high population density | 00.00.000 |  | Elementary flow | 003012-65-5 |  |  | Mass
12c07895-b4cd-39b5-97a2-7d26d37f0fa1 | Ammonium citrate, dibasic |  | Elementary flows/Emission to soil/agricultural | 00.00.000 |  | Elementary flow | 003012-65-5 |  |  | Mass
2bdf7334-48c2-3ac7-a445-01b1af6960af | Ammonium citrate, dibasic |  | Elementary flows/Emission to soil/unspecified | 00.00.000 |  | Elementary flow | 003012-65-5 |  |  | Mass
33117c40-c503-3dd2-8e61-c91fb58dea6a | Ammonium citrate, dibasic |  | Elementary flows/Emission to air/indoor | 00.00.000 |  | Elementary flow | 003012-65-5 |  |  | Mass
1fcc575b-02db-3723-8e0d-3bc0347eb240 | Ammonium citrate, dibasic |  | Elementary flows/Emission to air/low population density | 00.00.000 |  | Elementary flow | 003012-65-5 |  |  | Mass
cce9dc31-f442-3899-ab8b-7064d911b1fb | Ammonium citrate, dibasic |  | Elementary flows/Emission to air/unspecified | 00.00.000 |  | Elementary flow | 003012-65-5 |  |  | Mass
d36a27d0-f5ca-33aa-b248-d50e7526c171 | Ammonium citrate, dibasic |  | Elementary flows/Emission to air/low population density, long-term | 00.00.000 |  | Elementary flow | 003012-65-5 |  |  | Mass
f603e122-deb4-3382-8ace-c92e3dfca696 | Ammonium citrate, dibasic |  | Elementary flows/Emission to water/ocean | 00.00.000 |  | Elementary flow | 003012-65-5 |  |  | Mass
da4d1361-e576-39a5-b15b-21c22d503ff3 | Ammonium citrate, dibasic |  | Elementary flows/Emission to water/unspecified | 00.00.000 |  | Elementary flow | 003012-65-5 |  |  | Mass
0118dce3-0b46-4a97-a148-09db100d3e9a | Ammonium glyphosate |  | Elementary flows/Emission to soil/agricultural | 00.00.000 |  | Elementary flow | 114370-14-8 |  |  | Mass
75a8386d-ba58-4d91-ac9a-de89dabae852 | Ammonium glyphosate |  | Elementary flows/Emission to air/unspecified | 00.00.000 |  | Elementary flow | 114370-14-8 |  |  | Mass
9d23c18b-5acf-42d4-ab2b-eec12c20cebb | Ammonium glyphosate |  | Elementary flows/Emission to water/unspecified | 00.00.000 |  | Elementary flow | 114370-14-8 |  |  | Mass
ba175784-d300-475f-82b8-5f1efe8d5398 | Ammonium nitrate |  | Elementary flows/Emission to soil/unspecified | 00.00.000 |  | Elementary flow | 006484-52-2 |  |  | Mass
e3edc996-b5bb-4465-b9e4-29eb368ab0e0 | Ammonium nitrate |  | Elementary flows/Emission to air/unspecified | 00.00.000 |  | Elementary flow | 006484-52-2 | H4N2O3 |  | Mass
9009a326-556e-4416-aaa3-7ff6d85e80f3 | Ammonium nitrate |  | Elementary flows/Emission to water/unspecified | 00.00.000 |  | Elementary flow | 006484-52-2 |  |  | Mass
114db280-0fcd-3b39-b40f-e3186994afdf | Ammonium oxalate |  | Elementary flows/Emission to air/lower stratosphere + upper troposphere | 00.00.000 |  | Elementary flow | 001113-38-8 |  |  | Mass
55f14509-43ce-3e70-8d13-c9ff6f6ac263 | Ammonium oxalate |  | Elementary flows/Emission to air/high population density | 00.00.000 |  | Elementary flow | 001113-38-8 |  |  | Mass
7ed50b02-b960-339f-ac25-74bf51f9b1d2 | Ammonium oxalate |  | Elementary flows/Emission to soil/industrial | 00.00.000 |  | Elementary flow | 001113-38-8 |  |  | Mass
fc1bd5ab-2f86-3dbf-9b36-81c004a33494 | Ammonium oxalate |  | Elementary flows/Emission to soil/agricultural | 00.00.000 |  | Elementary flow | 001113-38-8 |  |  | Mass
3f0ccdae-5c30-33d3-b615-94883a547522 | Ammonium oxalate |  | Elementary flows/Emission to soil/unspecified | 00.00.000 |  | Elementary flow | 001113-38-8 |  |  | Mass
440bc2a6-244a-397e-a342-b3083f7765a3 | Ammonium oxalate |  | Elementary flows/Emission to air/indoor | 00.00.000 |  | Elementary flow | 001113-38-8 |  |  | Mass
545e32c0-3710-3e7a-85cb-ae62c9fea978 | Ammonium oxalate |  | Elementary flows/Emission to air/low population density | 00.00.000 |  | Elementary flow | 001113-38-8 |  |  | Mass
fff42c20-dd12-3fc7-a6be-73204c099b73 | Ammonium oxalate |  | Elementary flows/Emission to air/unspecified | 00.00.000 |  | Elementary flow | 001113-38-8 |  |  | Mass
3866d24a-5db8-3983-a292-1fde65202479 | Ammonium oxalate |  | Elementary flows/Emission to air/low population density, long-term | 00.00.000 |  | Elementary flow | 001113-38-8 |  |  | Mass
5889955b-e4ba-3315-a41f-4c93c6595bd2 | Ammonium oxalate |  | Elementary flows/Emission to water/ocean | 00.00.000 |  | Elementary flow | 001113-38-8 |  |  | Mass
af5b1ada-eccf-3106-a6a4-9b0ca93111a9 | Ammonium oxalate |  | Elementary flows/Emission to water/ground water, long-term | 00.00.000 |  | Elementary flow | 001113-38-8 |  |  | Mass
2c220d5c-ab63-30f8-a020-00dca534308b | Ammonium oxalate |  | Elementary flows/Emission to water/river | 00.00.000 |  | Elementary flow | 001113-38-8 |  |  | Mass
d58e98cb-f6df-3ef8-86a5-c5cb9a21bdb1 | Ammonium oxalate |  | Elementary flows/Emission to water/unspecified | 00.00.000 |  | Elementary flow | 001113-38-8 |  |  | Mass
bf476186-c6dd-4e00-adb4-ef1032a53ab1 | Ammonium Thiocyanate |  | Elementary flows/Emission to soil/industrial | 00.00.000 |  | Elementary flow |  |  |  | Mass
6c70df43-f148-4e02-81eb-07f7c9a336e7 | Ammonium Thiocyanate |  | Elementary flows/Emission to soil/agricultural | 00.00.000 |  | Elementary flow |  |  |  | Mass
7a0b8d1f-d16b-392e-8ab1-04122a41d978 | Ammonium Thiocyanate |  | Elementary flows/Emission to soil/unspecified | 00.00.000 |  | Elementary flow |  |  |  | Mass
6e7e8e1a-e99d-4fa1-a523-47d96b76f8ea | Ammonium Thiocyanate |  | Elementary flows/Emission to soil/forestry | 00.00.000 |  | Elementary flow |  |  |  | Mass
e1f2ab0a-6d4e-4705-9e8c-db67155d14f6 | Ammonium, ion |  | Elementary flows/Emission to air/lower stratosphere + upper troposphere | 00.00.000 |  | Elementary flow | 014798-03-9 |  |  | Mass
f1fd2d13-7b1d-43bc-9294-8c5a1db02ac4 | Ammonium, ion |  | Elementary flows/Emission to water/river, long-term | 00.00.000 |  | Elementary flow | 014798-03-9 | NH4+ |  | Mass
887bfb8e-44de-4de0-b47d-bc49db8adec1 | Ammonium, ion |  | Elementary flows/Emission to air/high population density | 00.00.000 |  | Elementary flow | 014798-03-9 |  |  | Mass
c39ed7da-4f98-40e5-877c-134b7dd44a9c | Ammonium, ion |  | Elementary flows/Emission to soil/industrial | 00.00.000 |  | Elementary flow | 014798-03-9 |  |  | Mass
59e8b3a7-3862-4388-905a-73b35b93c6d4 | Ammonium, ion |  | Elementary flows/Emission to water/lake | 00.00.000 |  | Elementary flow | 014798-03-9 | NH4+ |  | Mass
2d7ce21e-9999-4c5d-9a83-2f3219982649 | Ammonium, ion |  | Elementary flows/Emission to soil/agricultural | 00.00.000 |  | Elementary flow | 014798-03-9 |  |  | Mass
f85bf23d-cf72-4ca7-b33f-3b1ee02a1f4c | Ammonium, ion |  | Elementary flows/Emission to water/fresh water, long-term | 00.00.000 |  | Elementary flow | 014798-03-9 | NH4+ |  | Mass
e76d3c5b-92ec-4da4-843d-e9f20121faed | Ammonium, ion |  | Elementary flows/Emission to soil/unspecified | 00.00.000 |  | Elementary flow | 014798-03-9 |  |  | Mass
e1d913d8-214c-4957-b3e5-36ccc50f3724 | Ammonium, ion |  | Elementary flows/Emission to air/low population density | 00.00.000 |  | Elementary flow | 014798-03-9 |  |  | Mass
08a91e70-3ddc-11dd-954d-0050c2490048 | Ammonium, ion |  | Elementary flows/Emission to air/unspecified | 00.00.000 |  | Elementary flow | 014798-03-9 | NH4+ |  | Mass
26fd0df4-74ca-4144-b632-6e6f5f6d07b1 | Ammonium, ion |  | Elementary flows/Emission to water/fresh water | 00.00.000 |  | Elementary flow | 014798-03-9 | NH4+ |  | Mass
c04ef26d-7a0b-4ef4-a79f-d64a840866bc | Ammonium, ion |  | Elementary flows/Emission to water/fossil- | 00.00.000 |  | Elementary flow | 014798-03-9 | NH4+ |  | Mass
13331e67-6006-48c4-bdb4-340c12010036 | Ammonium, ion |  | Elementary flows/Emission to water/surface water | 00.00.000 |  | Elementary flow | 014798-03-9 | NH4+ |  | Mass
615c56b4-3328-43b3-b1cd-feb6b6a5d99c | Ammonium, ion |  | Elementary flows/Emission to air/low population density, long-term | 00.00.000 |  | Elementary flow | 014798-03-9 |  |  | Mass
bc069d24-fbbd-4c05-8b6e-4089dc8249ae | Ammonium, ion |  | Elementary flows/Emission to water/ocean | 00.00.000 |  | Elementary flow | 014798-03-9 | NH4+ |  | Mass
130cedc6-f6ed-4f1b-bd1e-881177f79e74 | Ammonium, ion |  | Elementary flows/Emission to water/ground water, long-term | 00.00.000 |  | Elementary flow | 014798-03-9 | NH4+ |  | Mass
4588adc5-e56e-443c-ade5-6645219b53cd | Ammonium, ion |  | Elementary flows/Emission to water/river | 00.00.000 |  | Elementary flow | 014798-03-9 | NH4+ |  | Mass
fb005c47-7b90-41f3-a5ca-f0eb11db354a | Ammonium, ion |  | Elementary flows/Emission to water/unspecified | 00.00.000 |  | Elementary flow | 014798-03-9 | NH4+ |  | Mass
736f52e8-9703-4076-8909-7ae80a7f8005 | Ammonium, ion |  | Elementary flows/Emission to water/ground water | 00.00.000 |  | Elementary flow | 014798-03-9 | NH4+ |  | Mass
ad7051d4-bc9e-4de9-b5d4-4da0370f2551 | Ammonium/ammonia, as N |  | Elementary flows/Emission to water/fresh water | 00.00.000 |  | Elementary flow |  |  |  | Mass
a95c221f-ae9a-3c64-bada-a63446c461b4 | Amobarbital |  | Elementary flows/Emission to air/lower stratosphere + upper troposphere | 00.00.000 |  | Elementary flow | 000057-43-2 |  |  | Mass
2cbd9442-dfa6-3daa-a42a-317e5959b06f | Amobarbital |  | Elementary flows/Emission to air/high population density | 00.00.000 |  | Elementary flow | 000057-43-2 |  |  | Mass
109a6be1-7a39-30ff-a4aa-66fb1b2d488b | Amobarbital |  | Elementary flows/Emission to soil/industrial | 00.00.000 |  | Elementary flow | 000057-43-2 |  |  | Mass
8eeee214-42b2-3be1-82a8-b827101c91a5 | Amobarbital |  | Elementary flows/Emission to soil/agricultural | 00.00.000 |  | Elementary flow | 000057-43-2 |  |  | Mass
8fb837ed-ff5a-42ac-8d08-533ba288468a | AMOBARBITAL |  | Elementary flows/Emission to soil/unspecified | 00.00.000 |  | Elementary flow | 000057-43-2 |  |  | Mass
dc1f9989-27d6-3c3b-abf6-23944471346d | Amobarbital |  | Elementary flows/Emission to air/indoor | 00.00.000 |  | Elementary flow | 000057-43-2 |  |  | Mass
f10d9060-efa0-33e0-af5c-279c6bcfe8b3 | Amobarbital |  | Elementary flows/Emission to air/low population density | 00.00.000 |  | Elementary flow | 000057-43-2 |  |  | Mass
1403a608-f1dc-3893-9e72-e7e72dcc297b | Amobarbital |  | Elementary flows/Emission to air/unspecified | 00.00.000 |  | Elementary flow | 000057-43-2 |  |  | Mass
fcc65255-852e-3cce-ab31-fe138872b060 | Amobarbital |  | Elementary flows/Emission to air/low population density, long-term | 00.00.000 |  | Elementary flow | 000057-43-2 |  |  | Mass
51f4ca0c-82d1-3322-815a-bf5b3f1eb871 | Amobarbital |  | Elementary flows/Emission to water/ocean | 00.00.000 |  | Elementary flow | 000057-43-2 |  |  | Mass
c52be4ca-d3e4-35c4-b204-1bfcd248b2c0 | Amobarbital |  | Elementary flows/Emission to water/ground water, long-term | 00.00.000 |  | Elementary flow | 000057-43-2 |  |  | Mass
3ee91cc2-1c6e-3b85-8689-99820cfc27cc | Amobarbital |  | Elementary flows/Emission to water/river | 00.00.000 |  | Elementary flow | 000057-43-2 |  |  | Mass
36cab26c-9467-304e-8839-2a799cb20f40 | Amobarbital |  | Elementary flows/Emission to soil/forestry | 00.00.000 |  | Elementary flow | 000057-43-2 |  |  | Mass
99ab6d66-5522-32a7-b155-969f18d15109 | Amobarbital |  | Elementary flows/Emission to water/unspecified | 00.00.000 |  | Elementary flow | 000057-43-2 |  |  | Mass
9a2187e8-17eb-3090-abde-c4bf6d9e48f6 | Amoxicillin |  | Elementary flows/Emission to air/lower stratosphere + upper troposphere | 00.00.000 |  | Elementary flow | 026787-78-0 |  |  | Mass
efe83dbd-b060-3676-b78f-cd1603384e45 | Amoxicillin |  | Elementary flows/Emission to air/high population density | 00.00.000 |  | Elementary flow | 026787-78-0 |  |  | Mass
89e6ef73-7ab8-35af-a564-594af6927b0e | Amoxicillin |  | Elementary flows/Emission to soil/industrial | 00.00.000 |  | Elementary flow | 026787-78-0 |  |  | Mass
f1fa5e73-991c-3eed-bb19-8e14be26bdf8 | Amoxicillin |  | Elementary flows/Emission to soil/agricultural | 00.00.000 |  | Elementary flow | 026787-78-0 |  |  | Mass
4294a42b-5d62-4887-a924-00f40cbecc0e | AMOXICILLIN |  | Elementary flows/Emission to soil/unspecified | 00.00.000 |  | Elementary flow | 026787-78-0 |  |  | Mass
bf48d6e6-97ad-3fb3-bb21-2ce2718baeb4 | Amoxicillin |  | Elementary flows/Emission to air/indoor | 00.00.000 |  | Elementary flow | 026787-78-0 |  |  | Mass
db63d7b0-b054-35eb-b4f9-7a97c095c73a | Amoxicillin |  | Elementary flows/Emission to air/low population density | 00.00.000 |  | Elementary flow | 026787-78-0 |  |  | Mass
386dae6e-59a9-38db-9843-636f73d4e496 | Amoxicillin |  | Elementary flows/Emission to air/unspecified | 00.00.000 |  | Elementary flow | 026787-78-0 |  |  | Mass
88c21f0f-6695-34ac-9500-f5447f180aa8 | Amoxicillin |  | Elementary flows/Emission to air/low population density, long-term | 00.00.000 |  | Elementary flow | 026787-78-0 |  |  | Mass
34bef020-4436-393b-9af9-97f6d0b7b715 | Amoxicillin |  | Elementary flows/Emission to water/ocean | 00.00.000 |  | Elementary flow | 026787-78-0 |  |  | Mass
4c18f2da-89b9-3808-8eee-d21933a15035 | Amoxicillin |  | Elementary flows/Emission to water/ground water, long-term | 00.00.000 |  | Elementary flow | 026787-78-0 |  |  | Mass
dcd30152-1b8b-3b7f-ada8-046d8bf2d72e | Amoxicillin |  | Elementary flows/Emission to water/river | 00.00.000 |  | Elementary flow | 026787-78-0 |  |  | Mass
43b9d8db-9fdc-32ee-b3ef-9120d984b3bd | Amoxicillin |  | Elementary flows/Emission to soil/forestry | 00.00.000 |  | Elementary flow | 026787-78-0 |  |  | Mass
0439db18-3bad-31f2-939d-0fb1cefbe131 | Amoxicillin |  | Elementary flows/Emission to water/unspecified | 00.00.000 |  | Elementary flow | 026787-78-0 |  |  | Mass
f6f79eab-67e7-39aa-bdd3-45dec4da3039 | Ampicillin |  | Elementary flows/Emission to air/lower stratosphere + upper troposphere | 00.00.000 |  | Elementary flow | 000069-53-4 |  |  | Mass
f44afeb7-c11c-34e0-908c-37d3337493a8 | Ampicillin |  | Elementary flows/Emission to air/high population density | 00.00.000 |  | Elementary flow | 000069-53-4 |  |  | Mass
a2321cac-ab8e-37b7-8c3a-10e792ef953c | Ampicillin |  | Elementary flows/Emission to soil/industrial | 00.00.000 |  | Elementary flow | 000069-53-4 |  |  | Mass
c670d274-9491-30f4-803e-c8d93db2a827 | Ampicillin |  | Elementary flows/Emission to soil/agricultural | 00.00.000 |  | Elementary flow | 000069-53-4 |  |  | Mass
7241e752-ab65-4787-b3f6-346a3f02a3a6 | AMPICILLIN |  | Elementary flows/Emission to soil/unspecified | 00.00.000 |  | Elementary flow | 000069-53-4 |  |  | Mass
3d5d37cd-9a7b-36f6-91b6-309d50d86049 | Ampicillin |  | Elementary flows/Emission to air/indoor | 00.00.000 |  | Elementary flow | 000069-53-4 |  |  | Mass
9e7c795f-bc96-3b50-a02b-ebafc291596d | Ampicillin |  | Elementary flows/Emission to air/low population density | 00.00.000 |  | Elementary flow | 000069-53-4 |  |  | Mass
0e2ecc3d-0a2e-30a3-90a1-412c74c722bc | Ampicillin |  | Elementary flows/Emission to air/unspecified | 00.00.000 |  | Elementary flow | 000069-53-4 |  |  | Mass
7dd38084-b8df-34e9-b62b-3894a195f199 | Ampicillin |  | Elementary flows/Emission to air/low population density, long-term | 00.00.000 |  | Elementary flow | 000069-53-4 |  |  | Mass
e862e9df-bb79-3d14-b486-f2e03b9e1771 | Ampicillin |  | Elementary flows/Emission to water/ocean | 00.00.000 |  | Elementary flow | 000069-53-4 |  |  | Mass
4c0e4385-e4e7-319b-81d4-ad494ea6c044 | Ampicillin |  | Elementary flows/Emission to water/ground water, long-term | 00.00.000 |  | Elementary flow | 000069-53-4 |  |  | Mass
dd1b5a84-f7e5-3016-b895-4c35788fbe63 | Ampicillin |  | Elementary flows/Emission to water/river | 00.00.000 |  | Elementary flow | 000069-53-4 |  |  | Mass
b985d763-74a4-3f47-811c-f83745d9e6fd | Ampicillin |  | Elementary flows/Emission to soil/forestry | 00.00.000 |  | Elementary flow | 000069-53-4 |  |  | Mass
d7d82946-2a3c-386e-9645-0b2541ab78ef | Ampicillin |  | Elementary flows/Emission to water/unspecified | 00.00.000 |  | Elementary flow | 000069-53-4 |  |  | Mass
12ba3082-104d-3698-8dbc-63e22d6e7659 | Ampicillin trihydrate |  | Elementary flows/Emission to air/lower stratosphere + upper troposphere | 00.00.000 |  | Elementary flow | 007177-48-2 |  |  | Mass
9da25ebd-7c44-3e87-bc97-8d9f51fbc002 | Ampicillin trihydrate |  | Elementary flows/Emission to air/high population density | 00.00.000 |  | Elementary flow | 007177-48-2 |  |  | Mass
6bedea49-bf07-394c-a658-435562c92fdf | Ampicillin trihydrate |  | Elementary flows/Emission to soil/agricultural | 00.00.000 |  | Elementary flow | 007177-48-2 |  |  | Mass
a9187868-56e2-3eb3-a297-c548609e7758 | Ampicillin trihydrate |  | Elementary flows/Emission to soil/unspecified | 00.00.000 |  | Elementary flow | 007177-48-2 |  |  | Mass
e7edb06b-24e3-36e5-9b82-72d4155c93ac | Ampicillin trihydrate |  | Elementary flows/Emission to air/indoor | 00.00.000 |  | Elementary flow | 007177-48-2 |  |  | Mass
236ee2e1-d1b1-3d1c-8bbc-08d40ecef9d7 | Ampicillin trihydrate |  | Elementary flows/Emission to air/low population density | 00.00.000 |  | Elementary flow | 007177-48-2 |  |  | Mass
b1af6dc2-c342-3917-ae9a-4cea5fea731e | Ampicillin trihydrate |  | Elementary flows/Emission to air/unspecified | 00.00.000 |  | Elementary flow | 007177-48-2 |  |  | Mass
7f3b94f0-b521-3bcd-848a-acaab8df6657 | Ampicillin trihydrate |  | Elementary flows/Emission to air/low population density, long-term | 00.00.000 |  | Elementary flow | 007177-48-2 |  |  | Mass
6c3a730f-981d-3503-ad13-a8db2d911ac8 | Ampicillin trihydrate |  | Elementary flows/Emission to water/ocean | 00.00.000 |  | Elementary flow | 007177-48-2 |  |  | Mass
8dfa3118-4e3b-30a7-9c93-940eec1f400e | Ampicillin trihydrate |  | Elementary flows/Emission to water/unspecified | 00.00.000 |  | Elementary flow | 007177-48-2 |  |  | Mass
47707853-f318-3f28-9762-d1c382ac4b48 | Amprolium |  | Elementary flows/Emission to air/lower stratosphere + upper troposphere | 00.00.000 |  | Elementary flow | 000121-25-5 |  |  | Mass
1b88c799-d728-350d-8cd6-5488c442f6ab | Amprolium |  | Elementary flows/Emission to air/high population density | 00.00.000 |  | Elementary flow | 000121-25-5 |  |  | Mass
8cc2af40-c7da-3502-83c8-04773ddb44bb | Amprolium |  | Elementary flows/Emission to soil/industrial | 00.00.000 |  | Elementary flow | 000121-25-5 |  |  | Mass
ae0f0695-0078-3ee0-a978-486cee8eb129 | Amprolium |  | Elementary flows/Emission to soil/agricultural | 00.00.000 |  | Elementary flow | 000121-25-5 |  |  | Mass
def168bb-4fba-446a-890b-af2a14b8b3f5 | Amprolium |  | Elementary flows/Emission to soil/unspecified | 00.00.000 |  | Elementary flow | 000121-25-5 |  |  | Mass
c8676051-6995-387c-9217-6247d15450de | Amprolium |  | Elementary flows/Emission to air/indoor | 00.00.000 |  | Elementary flow | 000121-25-5 |  |  | Mass
74fb6398-4786-305b-9ec9-fc2a58339bc8 | Amprolium |  | Elementary flows/Emission to air/low population density | 00.00.000 |  | Elementary flow | 000121-25-5 |  |  | Mass
7c3fcb22-2665-303e-8244-d57a2ccb5b09 | Amprolium |  | Elementary flows/Emission to air/unspecified | 00.00.000 |  | Elementary flow | 000121-25-5 |  |  | Mass
c6d293c6-b0e9-3221-9e88-f9bae425107a | Amprolium |  | Elementary flows/Emission to air/low population density, long-term | 00.00.000 |  | Elementary flow | 000121-25-5 |  |  | Mass
582688f3-a4d6-3c72-9574-a66144f63823 | Amprolium |  | Elementary flows/Emission to water/ocean | 00.00.000 |  | Elementary flow | 000121-25-5 |  |  | Mass
f6da7120-514b-364f-b7d8-64d6cfdc0d11 | Amprolium |  | Elementary flows/Emission to water/ground water, long-term | 00.00.000 |  | Elementary flow | 000121-25-5 |  |  | Mass
317e377d-0429-3025-abdd-c57ed1d3df80 | Amprolium |  | Elementary flows/Emission to water/river | 00.00.000 |  | Elementary flow | 000121-25-5 |  |  | Mass
517e3d11-75d7-3134-81a8-34193969afe0 | Amprolium |  | Elementary flows/Emission to soil/forestry | 00.00.000 |  | Elementary flow | 000121-25-5 |  |  | Mass
5f464c25-edda-3731-8960-e97dea81c3b9 | Amprolium |  | Elementary flows/Emission to water/unspecified | 00.00.000 |  | Elementary flow | 000121-25-5 |  |  | Mass
32a70887-710a-366c-bf0a-9824d060686c | Amyl lactate |  | Elementary flows/Emission to air/lower stratosphere + upper troposphere | 00.00.000 |  | Elementary flow | 006382-06-5 |  |  | Mass
2137284d-1cc9-3352-951c-7f2644246a02 | Amyl lactate |  | Elementary flows/Emission to air/high population density | 00.00.000 |  | Elementary flow | 006382-06-5 |  |  | Mass
55641262-5d2d-37ae-8cfb-54dab40741e6 | Amyl lactate |  | Elementary flows/Emission to soil/industrial | 00.00.000 |  | Elementary flow | 006382-06-5 |  |  | Mass
19d07988-fccd-3d0c-a3bc-921808aa9d70 | Amyl lactate |  | Elementary flows/Emission to soil/agricultural | 00.00.000 |  | Elementary flow | 006382-06-5 |  |  | Mass
c9ce350f-ad6c-40c8-84d6-0da55d163d9f | AMYL LACTATE |  | Elementary flows/Emission to soil/unspecified | 00.00.000 |  | Elementary flow | 006382-06-5 |  |  | Mass
606422e8-dda4-3e4d-ad17-6642788c5669 | Amyl lactate |  | Elementary flows/Emission to air/indoor | 00.00.000 |  | Elementary flow | 006382-06-5 |  |  | Mass
c0e8900a-cfe8-3d3a-ab08-5754e32455c5 | Amyl lactate |  | Elementary flows/Emission to air/low population density | 00.00.000 |  | Elementary flow | 006382-06-5 |  |  | Mass
49351d05-333d-38ac-a5e2-72449ebf6add | Amyl lactate |  | Elementary flows/Emission to air/unspecified | 00.00.000 |  | Elementary flow | 006382-06-5 |  |  | Mass
6af3746f-a9a1-39f3-96cb-d06a0cfec3f2 | Amyl lactate |  | Elementary flows/Emission to air/low population density, long-term | 00.00.000 |  | Elementary flow | 006382-06-5 |  |  | Mass
d240e835-170d-3e2e-9fe5-4879b530be0d | Amyl lactate |  | Elementary flows/Emission to water/ocean | 00.00.000 |  | Elementary flow | 006382-06-5 |  |  | Mass
d90450ad-7c8e-35b7-9733-976f8bd61654 | Amyl lactate |  | Elementary flows/Emission to water/ground water, long-term | 00.00.000 |  | Elementary flow | 006382-06-5 |  |  | Mass
e8fa445f-bfec-3812-8e18-de9bd56e4f17 | Amyl lactate |  | Elementary flows/Emission to water/river | 00.00.000 |  | Elementary flow | 006382-06-5 |  |  | Mass
620b95ca-22a0-3bba-8936-08f56dbd9b3a | Amyl lactate |  | Elementary flows/Emission to soil/forestry | 00.00.000 |  | Elementary flow | 006382-06-5 |  |  | Mass
563cb348-7db9-322e-b7cd-0605f37c30d0 | Amyl lactate |  | Elementary flows/Emission to water/unspecified | 00.00.000 |  | Elementary flow | 006382-06-5 |  |  | Mass
9036621e-5634-4da4-8719-af893f2f8608 | Amylene, beta-cis- |  | Elementary flows/Emission to air/lower stratosphere + upper troposphere | 00.00.000 |  | Elementary flow |  |  |  | Mass
8f0558af-03fe-4ab8-a599-cf18ec91b696 | Amylene, beta-cis- |  | Elementary flows/Emission to air/high population density | 00.00.000 |  | Elementary flow |  |  |  | Mass
63047331-d69b-419a-b801-c3d3ddddfa6c | Amylene, beta-cis- |  | Elementary flows/Emission to air/indoor | 00.00.000 |  | Elementary flow |  |  |  | Mass
b2edc7b8-7481-46ee-9a32-82e0869b933b | Amylene, beta-cis- |  | Elementary flows/Emission to air/low population density | 00.00.000 |  | Elementary flow |  |  |  | Mass
ecd8f7c4-25bc-3e31-8bcd-9fb86e978ca3 | Amylene, beta-cis- |  | Elementary flows/Emission to air/unspecified | 00.00.000 |  | Elementary flow |  |  |  | Mass
93b924a9-2fc5-4378-a337-c3c243f2bcdb | Amylene, beta-cis- |  | Elementary flows/Emission to air/low population density, long-term | 00.00.000 |  | Elementary flow |  |  |  | Mass
f05c399f-c9c3-41e6-9054-48e553ba4173 | Amylene, trans-beta- |  | Elementary flows/Emission to air/lower stratosphere + upper troposphere | 00.00.000 |  | Elementary flow |  |  |  | Mass
4f2fd67a-0100-4b4d-b880-0ca0a276061c | Amylene, trans-beta- |  | Elementary flows/Emission to air/high population density | 00.00.000 |  | Elementary flow |  |  |  | Mass
1754762e-ea28-40fb-97d7-61433a6c0670 | Amylene, trans-beta- |  | Elementary flows/Emission to air/indoor | 00.00.000 |  | Elementary flow |  |  |  | Mass
70e4fa3b-95dd-48dc-bae2-c7dda9c79f61 | Amylene, trans-beta- |  | Elementary flows/Emission to air/low population density | 00.00.000 |  | Elementary flow |  |  |  | Mass
7fe13db2-03d3-3676-ba44-45db5aafc692 | Amylene, trans-beta- |  | Elementary flows/Emission to air/unspecified | 00.00.000 |  | Elementary flow |  |  |  | Mass
53ed7b60-3b9a-430a-aa6d-cd95a7749e07 | Amylene, trans-beta- |  | Elementary flows/Emission to air/low population density, long-term | 00.00.000 |  | Elementary flow |  |  |  | Mass
ba72f6f7-8a46-3767-be69-95f531c4f177 | Ancymidol |  | Elementary flows/Emission to air/lower stratosphere + upper troposphere | 00.00.000 |  | Elementary flow | 012771-68-5 |  |  | Mass
3ed5fd5f-81d6-3251-adfc-30e27275704c | Ancymidol |  | Elementary flows/Emission to water/river, long-term | 00.00.000 |  | Elementary flow | 012771-68-5 |  |  | Mass
dcbe86a9-a5b4-31ac-ac7c-228d614dfa02 | Ancymidol |  | Elementary flows/Emission to air/high population density | 00.00.000 |  | Elementary flow | 012771-68-5 |  |  | Mass
bb412e5d-0a6a-30bd-bf27-7d4ae4ac7904 | Ancymidol |  | Elementary flows/Emission to soil/industrial | 00.00.000 |  | Elementary flow | 012771-68-5 |  |  | Mass
22ca01e3-8221-32f4-a566-230c007894a4 | Ancymidol |  | Elementary flows/Emission to water/lake | 00.00.000 |  | Elementary flow | 012771-68-5 |  |  | Mass
b1292bc7-fbb3-32e9-8b30-cf2e021376c5 | Ancymidol |  | Elementary flows/Emission to soil/agricultural | 00.00.000 |  | Elementary flow | 012771-68-5 |  |  | Mass
3a62aea3-c5fa-47c3-8923-73743f32c465 | ANCYMIDOL |  | Elementary flows/Emission to soil/unspecified | 00.00.000 |  | Elementary flow | 012771-68-5 |  |  | Mass
3ff021b9-0f98-35de-a8c6-023949ab6221 | Ancymidol |  | Elementary flows/Emission to air/indoor | 00.00.000 |  | Elementary flow | 012771-68-5 |  |  | Mass
2dac052c-86e2-3ae8-98ed-6d0a128c6f06 | Ancymidol |  | Elementary flows/Emission to air/low population density | 00.00.000 |  | Elementary flow | 012771-68-5 |  |  | Mass
aeda4e97-682f-33e7-8120-9eb4afb49c3c | Ancymidol |  | Elementary flows/Emission to air/unspecified | 00.00.000 |  | Elementary flow | 012771-68-5 |  |  | Mass
91ef98b5-86cb-3c6c-b11d-6a43dc866acd | Ancymidol |  | Elementary flows/Emission to air/low population density, long-term | 00.00.000 |  | Elementary flow | 012771-68-5 |  |  | Mass
530e5356-0ea3-3b28-9705-6fa92bf6a87a | Ancymidol |  | Elementary flows/Emission to water/ocean | 00.00.000 |  | Elementary flow | 012771-68-5 |  |  | Mass
1f213577-afd0-3a9c-a3ca-688e87980f90 | Ancymidol |  | Elementary flows/Emission to water/ground water, long-term | 00.00.000 |  | Elementary flow | 012771-68-5 |  |  | Mass
0adff3be-351b-3ef7-a0e5-f8b03b187697 | Ancymidol |  | Elementary flows/Emission to water/river | 00.00.000 |  | Elementary flow | 012771-68-5 |  |  | Mass
af77f6f8-5e21-3d4e-88de-7eab75216696 | Ancymidol |  | Elementary flows/Emission to soil/forestry | 00.00.000 |  | Elementary flow | 012771-68-5 |  |  | Mass
c7dfd279-29b4-3d71-9b81-a6aa3db312d2 | Ancymidol |  | Elementary flows/Emission to water/unspecified | 00.00.000 |  | Elementary flow | 012771-68-5 |  |  | Mass
b30722f0-84e6-3e0c-a214-e64d31e018cc | Ancymidol |  | Elementary flows/Emission to water/ground water | 00.00.000 |  | Elementary flow | 012771-68-5 |  |  | Mass
a2711040-82f1-3ec7-8112-44c9eee85986 | Androstenedione |  | Elementary flows/Emission to air/lower stratosphere + upper troposphere | 00.00.000 |  | Elementary flow | 000063-05-8 |  |  | Mass
09a9ed06-9a19-3ab1-b451-4e568b969f2c | Androstenedione |  | Elementary flows/Emission to air/high population density | 00.00.000 |  | Elementary flow | 000063-05-8 |  |  | Mass
86f51bb8-58bd-3686-ae37-745c052d958a | Androstenedione |  | Elementary flows/Emission to soil/industrial | 00.00.000 |  | Elementary flow | 000063-05-8 |  |  | Mass
0d8d82eb-6153-3f51-8ebd-93845c099b6f | Androstenedione |  | Elementary flows/Emission to soil/agricultural | 00.00.000 |  | Elementary flow | 000063-05-8 |  |  | Mass
8519a936-cc45-49c6-91c5-9eff0a530428 | ANDROSTENEDIONE |  | Elementary flows/Emission to soil/unspecified | 00.00.000 |  | Elementary flow | 000063-05-8 |  |  | Mass
fd3b3e12-86ef-315d-8ab1-09914f602619 | Androstenedione |  | Elementary flows/Emission to air/indoor | 00.00.000 |  | Elementary flow | 000063-05-8 |  |  | Mass
ebdf0623-5672-3845-b574-447dbccc2b67 | Androstenedione |  | Elementary flows/Emission to air/low population density | 00.00.000 |  | Elementary flow | 000063-05-8 |  |  | Mass
b2ea3b5f-8ec3-39b6-a22c-9f621a0e8853 | Androstenedione |  | Elementary flows/Emission to air/unspecified | 00.00.000 |  | Elementary flow | 000063-05-8 |  |  | Mass
afddc93c-cb4e-3601-9180-ad08180fcc17 | Androstenedione |  | Elementary flows/Emission to air/low population density, long-term | 00.00.000 |  | Elementary flow | 000063-05-8 |  |  | Mass
424bf423-c425-321b-a8b3-e246b78986dc | Androstenedione |  | Elementary flows/Emission to water/ocean | 00.00.000 |  | Elementary flow | 000063-05-8 |  |  | Mass
7cdb2b46-2358-3c87-ada0-cb6bf38bf157 | Androstenedione |  | Elementary flows/Emission to water/ground water, long-term | 00.00.000 |  | Elementary flow | 000063-05-8 |  |  | Mass
ebef4ad9-671c-36a5-a79f-e5659fd39c3e | Androstenedione |  | Elementary flows/Emission to water/river | 00.00.000 |  | Elementary flow | 000063-05-8 |  |  | Mass
481fe171-a7ad-316c-8204-ccbe447450f5 | Androstenedione |  | Elementary flows/Emission to soil/forestry | 00.00.000 |  | Elementary flow | 000063-05-8 |  |  | Mass
ae4b1ef2-35c9-3335-a178-f0bcb5b0ac55 | Androstenedione |  | Elementary flows/Emission to water/unspecified | 00.00.000 |  | Elementary flow | 000063-05-8 |  |  | Mass
fbea80f9-b42a-3ae8-b043-dda7e7e0e9eb | Anethole (trans) |  | Elementary flows/Emission to air/lower stratosphere + upper troposphere | 00.00.000 |  | Elementary flow | 004180-23-8 |  |  | Mass
12321b0c-bc0d-3527-aa9e-631b1dcf8cdc | Anethole (trans) |  | Elementary flows/Emission to air/high population density | 00.00.000 |  | Elementary flow | 004180-23-8 |  |  | Mass
d4428d23-da11-3de3-8a48-5a3801c430e3 | Anethole (trans) |  | Elementary flows/Emission to soil/agricultural | 00.00.000 |  | Elementary flow | 004180-23-8 |  |  | Mass
dbb32e7e-f667-3c13-b590-5b42c1f1138d | Anethole (trans) |  | Elementary flows/Emission to soil/unspecified | 00.00.000 |  | Elementary flow | 004180-23-8 |  |  | Mass
2e784be0-6077-34d0-ba62-00db3525fb8f | Anethole (trans) |  | Elementary flows/Emission to air/indoor | 00.00.000 |  | Elementary flow | 004180-23-8 |  |  | Mass
b7a38dac-21a0-3436-a0d6-43ce4086e877 | Anethole (trans) |  | Elementary flows/Emission to air/low population density | 00.00.000 |  | Elementary flow | 004180-23-8 |  |  | Mass
4a3df077-c294-33b7-be2b-3a64ba857010 | Anethole (trans) |  | Elementary flows/Emission to air/unspecified | 00.00.000 |  | Elementary flow | 004180-23-8 |  |  | Mass
c0b64a93-9a6d-34a8-8854-65c89d975cd7 | Anethole (trans) |  | Elementary flows/Emission to air/low population density, long-term | 00.00.000 |  | Elementary flow | 004180-23-8 |  |  | Mass
abecb551-b411-3b96-a821-4268c8b732c9 | Anethole (trans) |  | Elementary flows/Emission to water/ocean | 00.00.000 |  | Elementary flow | 004180-23-8 |  |  | Mass
4b89dd31-4fc6-3c84-8e02-c6d9d2e4d34a | Anethole (trans) |  | Elementary flows/Emission to water/unspecified | 00.00.000 |  | Elementary flow | 004180-23-8 |  |  | Mass
8deeb827-d54c-3669-8fb7-d06d8ed1ff82 | Anhydrite |  | Elementary flows/Resource/unspecified | 00.00.000 |  | Elementary flow | 014798-04-0 |  |  | Mass
beeb41b5-50e4-4558-ac41-a7cf42b3b6a8 | Anhydrite |  | Elementary flows/Resource/in air | 00.00.000 |  | Elementary flow | 014798-04-0 |  |  | Mass
5a476955-a7fa-4deb-9e8a-8a4c1122aa9e | Anhydrite |  | Elementary flows/Resource/in water | 00.00.000 |  | Elementary flow | 014798-04-0 |  |  | Mass
9d2cef79-0948-4b35-8181-89e93f85a7df | Anhydrite |  | Elementary flows/Resource/land | 00.00.000 |  | Elementary flow | 014798-04-0 |  |  | Mass
098f5e75-c168-4ed4-9c82-d6ef6c751bf5 | Anhydrite |  | Elementary flows/Resource/biotic | 00.00.000 |  | Elementary flow | 014798-04-0 |  |  | Mass
6df9ea09-115a-4678-9f30-d92c877a46ec | Anhydrite |  | Elementary flows/Resource/in ground | 00.00.000 |  | Elementary flow | 014798-04-0 | CaSO4 |  | Mass
0db11f15-09e7-3ad2-b227-e964348f33fe | Anilazine |  | Elementary flows/Emission to air/lower stratosphere + upper troposphere | 00.00.000 |  | Elementary flow | 000101-05-3 |  |  | Mass
a4fc1c28-cf1d-312e-8723-83b62bd66ca1 | Anilazine |  | Elementary flows/Emission to water/river, long-term | 00.00.000 |  | Elementary flow | 000101-05-3 |  |  | Mass
d2d2a9a5-852b-3f34-99cc-20bb5e804a34 | Anilazine |  | Elementary flows/Emission to air/high population density | 00.00.000 |  | Elementary flow | 000101-05-3 |  |  | Mass
b5b5219e-7c30-3ef8-89c5-57451d9c930d | Anilazine |  | Elementary flows/Emission to soil/industrial | 00.00.000 |  | Elementary flow | 000101-05-3 |  |  | Mass
aaa6d81b-1ec8-38f2-a919-888d0a56f8d8 | Anilazine |  | Elementary flows/Emission to water/lake | 00.00.000 |  | Elementary flow | 000101-05-3 |  |  | Mass
44ddbcc1-9c11-3a4e-8553-09aa8474a0e2 | Anilazine |  | Elementary flows/Emission to soil/agricultural | 00.00.000 |  | Elementary flow | 000101-05-3 |  |  | Mass
19e8adf1-5184-4b55-b0c0-4a46971e34fb | Anilazine |  | Elementary flows/Emission to water/fresh water, long-term | 00.00.000 |  | Elementary flow | 000101-05-3 |  |  | Mass
95e21d27-926e-41b5-98b8-2f177caacd5f | ANILAZINE |  | Elementary flows/Emission to soil/unspecified | 00.00.000 |  | Elementary flow | 000101-05-3 |  |  | Mass
b7ec4244-b030-3844-8935-daf1a7f204e9 | Anilazine |  | Elementary flows/Emission to air/indoor | 00.00.000 |  | Elementary flow | 000101-05-3 |  |  | Mass
014a8297-acb4-3aa9-bb1d-54ccdf75cb15 | Anilazine |  | Elementary flows/Emission to air/low population density | 00.00.000 |  | Elementary flow | 000101-05-3 |  |  | Mass
66f135c0-d0f0-412d-8fc0-3b046000dcaa | anilazine |  | Elementary flows/Emission to air/unspecified | 00.00.000 |  | Elementary flow | 000101-05-3 |  |  | Mass
4d9a8790-3ddd-11dd-8e23-0050c2490048 | anilazine |  | Elementary flows/Emission to water/fresh water | 00.00.000 |  | Elementary flow | 000101-05-3 |  |  | Mass
8bba1e0f-ccdd-46da-8d81-dddc6eab6d8d | Anilazine |  | Elementary flows/Emission to water/fossil- | 00.00.000 |  | Elementary flow | 000101-05-3 |  |  | Mass
b76ac618-5451-4a9a-baef-2d0c3cf04007 | Anilazine |  | Elementary flows/Emission to water/surface water | 00.00.000 |  | Elementary flow | 000101-05-3 |  |  | Mass
313bc811-7a21-3eb1-8589-db9a643cccfe | Anilazine |  | Elementary flows/Emission to air/low population density, long-term | 00.00.000 |  | Elementary flow | 000101-05-3 |  |  | Mass
6e1e3edb-0f13-3ea4-ab8f-748ce505c27f | Anilazine |  | Elementary flows/Emission to water/ocean | 00.00.000 |  | Elementary flow | 000101-05-3 |  |  | Mass
878a2415-4748-31e0-a900-705fe7cb3387 | Anilazine |  | Elementary flows/Emission to water/ground water, long-term | 00.00.000 |  | Elementary flow | 000101-05-3 |  |  | Mass
24558cca-9f92-328b-98fe-053a2cd0d573 | Anilazine |  | Elementary flows/Emission to water/river | 00.00.000 |  | Elementary flow | 000101-05-3 |  |  | Mass
97362f41-1d9b-3d77-bb27-dbe6b77aa3e5 | Anilazine |  | Elementary flows/Emission to soil/forestry | 00.00.000 |  | Elementary flow | 000101-05-3 |  |  | Mass
f0d85e39-3845-31ae-be53-1788e07fa00c | Anilazine |  | Elementary flows/Emission to water/unspecified | 00.00.000 |  | Elementary flow | 000101-05-3 |  |  | Mass
abc50c23-5a2b-376b-9cdf-069b50c634d0 | Anilazine |  | Elementary flows/Emission to water/ground water | 00.00.000 |  | Elementary flow | 000101-05-3 |  |  | Mass
62e75c30-0933-4b72-a2ec-6251b7ab8e67 | Aniline |  | Elementary flows/Emission to air/lower stratosphere + upper troposphere | 00.00.000 |  | Elementary flow | 000062-53-3 | C6H7N |  | Mass
0707f99b-fb3d-495c-9a2c-0c807a8fdbde | Aniline |  | Elementary flows/Emission to water/river, long-term | 00.00.000 |  | Elementary flow | 000062-53-3 | C6H7N |  | Mass
79def65c-bd77-4fb2-a1df-f4dba98ada8f | Aniline |  | Elementary flows/Emission to air/high population density | 00.00.000 |  | Elementary flow | 000062-53-3 | C6H7N |  | Mass
cf385a29-7a6f-4211-ac88-d6c14d5b71ba | Aniline |  | Elementary flows/Emission to soil/industrial | 00.00.000 |  | Elementary flow | 000062-53-3 | C6H7N |  | Mass
6773c998-7d25-4d1f-abbf-7b3060e2aa54 | Aniline |  | Elementary flows/Emission to water/lake | 00.00.000 |  | Elementary flow | 000062-53-3 | C6H7N |  | Mass
2b2aef64-ba7e-4197-b3e0-4b01a77071de | Aniline |  | Elementary flows/Emission to soil/agricultural | 00.00.000 |  | Elementary flow | 000062-53-3 |  |  | Mass
c36d1e72-123b-43e0-b668-d3cd75600943 | Aniline |  | Elementary flows/Emission to water/fresh water, long-term | 00.00.000 |  | Elementary flow | 000062-53-3 |  |  | Mass
e2b06931-1124-4ff0-afaa-1dd64cc52cbc | Aniline |  | Elementary flows/Emission to soil/unspecified | 00.00.000 |  | Elementary flow | 000062-53-3 | C6H7N |  | Mass
47991302-7579-30c1-aa58-edd37a9a65d4 | Aniline |  | Elementary flows/Emission to air/indoor | 00.00.000 |  | Elementary flow | 000062-53-3 |  |  | Mass
857e2a6a-7072-4d9d-8c0b-707fdc2bcbc0 | Aniline |  | Elementary flows/Emission to air/low population density | 00.00.000 |  | Elementary flow | 000062-53-3 | C6H7N |  | Mass
ffcd4d88-aeb9-491c-ae8c-98838ed38b4d | Aniline |  | Elementary flows/Emission to air/unspecified | 00.00.000 |  | Elementary flow | 000062-53-3 | C6H7N |  | Mass
b07f7b3c-74ae-4de8-89dd-12d028cbcbdf | Aniline |  | Elementary flows/Emission to water/fresh water | 00.00.000 |  | Elementary flow | 000062-53-3 | C6H7N |  | Mass
d3615bb0-aac6-48a3-8968-743a21fecbca | Aniline |  | Elementary flows/Emission to water/fossil- | 00.00.000 |  | Elementary flow | 000062-53-3 | C6H7N |  | Mass
ca389e38-d086-4527-914c-9c09ea14ae4d | Aniline |  | Elementary flows/Emission to water/surface water | 00.00.000 |  | Elementary flow | 000062-53-3 | C6H7N |  | Mass
cbad8aa1-0cfe-47c0-b7d5-7b58c433e601 | Aniline |  | Elementary flows/Emission to air/low population density, long-term | 00.00.000 |  | Elementary flow | 000062-53-3 | C6H7N |  | Mass
129c8923-0927-4aef-bdac-7373b2898606 | Aniline |  | Elementary flows/Emission to water/ocean | 00.00.000 |  | Elementary flow | 000062-53-3 | C6H7N |  | Mass
007de693-1d9e-40a5-a8b4-3d11bce8be9a | Aniline |  | Elementary flows/Emission to water/ground water, long-term | 00.00.000 |  | Elementary flow | 000062-53-3 | C6H7N |  | Mass
50268b48-2589-4f02-8447-4ac501fcb06d | Aniline |  | Elementary flows/Emission to water/river | 00.00.000 |  | Elementary flow | 000062-53-3 | C6H7N |  | Mass
b1fdc57c-65b4-464b-bec2-2f0488ff463a | Aniline |  | Elementary flows/Emission to soil/forestry | 00.00.000 |  | Elementary flow | 000062-53-3 | C6H7N |  | Mass
09f735ea-0a87-4e19-a660-d044db3a7118 | Aniline |  | Elementary flows/Emission to water/unspecified | 00.00.000 |  | Elementary flow | 000062-53-3 | C6H7N |  | Mass
044b9b1d-0406-4da9-bc8a-f180176e7ed9 | Aniline |  | Elementary flows/Emission to water/ground water | 00.00.000 |  | Elementary flow | 000062-53-3 | C6H7N |  | Mass
30384638-eb3d-35b6-99bd-45afff9ce986 | Aniline hydrochloride |  | Elementary flows/Emission to air/lower stratosphere + upper troposphere | 00.00.000 |  | Elementary flow | 000142-04-1 |  |  | Mass
6547f307-4e0b-3a42-ae4e-ea3225a75162 | Aniline hydrochloride |  | Elementary flows/Emission to water/river, long-term | 00.00.000 |  | Elementary flow | 000142-04-1 |  |  | Mass
a15c89c3-7108-3096-90bb-f5f832c01d78 | Aniline hydrochloride |  | Elementary flows/Emission to air/high population density | 00.00.000 |  | Elementary flow | 000142-04-1 |  |  | Mass
8135bc82-567b-3436-828a-ab53c04e1810 | Aniline hydrochloride |  | Elementary flows/Emission to soil/industrial | 00.00.000 |  | Elementary flow | 000142-04-1 |  |  | Mass
50975bda-9b47-35d4-8049-e6f700493d32 | Aniline hydrochloride |  | Elementary flows/Emission to water/lake | 00.00.000 |  | Elementary flow | 000142-04-1 |  |  | Mass
f8c7967c-dd42-3d19-b0dd-ff3a9b3b97e1 | Aniline hydrochloride |  | Elementary flows/Emission to soil/agricultural | 00.00.000 |  | Elementary flow | 000142-04-1 |  |  | Mass
9fbe3eb3-4b34-34e4-a092-0bcca343cfd7 | Aniline hydrochloride |  | Elementary flows/Emission to soil/unspecified | 00.00.000 |  | Elementary flow | 000142-04-1 |  |  | Mass
147dde02-cea9-30f5-91cb-bf39a46b7d77 | Aniline hydrochloride |  | Elementary flows/Emission to air/indoor | 00.00.000 |  | Elementary flow | 000142-04-1 |  |  | Mass
cd5ee427-c727-3872-b4c6-e7efe72a0e77 | Aniline hydrochloride |  | Elementary flows/Emission to air/low population density | 00.00.000 |  | Elementary flow | 000142-04-1 |  |  | Mass
fa2ce5eb-a852-32ae-a15e-6e384ecbbf27 | Aniline hydrochloride |  | Elementary flows/Emission to air/unspecified | 00.00.000 |  | Elementary flow | 000142-04-1 |  |  | Mass
ffdbe8ac-5652-3c7a-888e-d57f81d301a3 | Aniline hydrochloride |  | Elementary flows/Emission to air/low population density, long-term | 00.00.000 |  | Elementary flow | 000142-04-1 |  |  | Mass
f9e606d0-fd83-3c45-9b05-c8376a080131 | Aniline hydrochloride |  | Elementary flows/Emission to water/ocean | 00.00.000 |  | Elementary flow | 000142-04-1 |  |  | Mass
e3c16c0f-b034-3a49-a5e8-f75fc6057f88 | Aniline hydrochloride |  | Elementary flows/Emission to water/ground water, long-term | 00.00.000 |  | Elementary flow | 000142-04-1 |  |  | Mass
bbdf6e34-12c3-35d5-aa73-2d5c8d3972d8 | Aniline hydrochloride |  | Elementary flows/Emission to water/river | 00.00.000 |  | Elementary flow | 000142-04-1 |  |  | Mass
964e930b-1a05-34ce-a1e4-82677772ce5e | Aniline hydrochloride |  | Elementary flows/Emission to soil/forestry | 00.00.000 |  | Elementary flow | 000142-04-1 |  |  | Mass
b8f55746-d177-3482-8407-326cd6bddb8b | Aniline hydrochloride |  | Elementary flows/Emission to water/unspecified | 00.00.000 |  | Elementary flow | 000142-04-1 |  |  | Mass
180f0f1f-d112-3d08-b912-80290852c145 | Aniline hydrochloride |  | Elementary flows/Emission to water/ground water | 00.00.000 |  | Elementary flow | 000142-04-1 |  |  | Mass
ab9f711a-be72-35c6-ac31-59bb1ed1a27c | Aniline, 2,4,6-trichloro- |  | Elementary flows/Emission to air/lower stratosphere + upper troposphere | 00.00.000 |  | Elementary flow | 000634-93-5 |  |  | Mass
e5b9059a-1f32-3a61-827a-868f4312e748 | Aniline, 2,4,6-trichloro- |  | Elementary flows/Emission to water/river, long-term | 00.00.000 |  | Elementary flow | 000634-93-5 |  |  | Mass
2ab1b147-2ab0-3ff6-9670-9d12ac987e8a | Aniline, 2,4,6-trichloro- |  | Elementary flows/Emission to air/high population density | 00.00.000 |  | Elementary flow | 000634-93-5 |  |  | Mass
9478668d-371a-3908-bc0e-3ba45510487b | Aniline, 2,4,6-trichloro- |  | Elementary flows/Emission to soil/industrial | 00.00.000 |  | Elementary flow | 000634-93-5 |  |  | Mass
08461173-a14e-3b95-ae2e-36609d01a257 | Aniline, 2,4,6-trichloro- |  | Elementary flows/Emission to water/lake | 00.00.000 |  | Elementary flow | 000634-93-5 |  |  | Mass
2cfeba0e-880c-3ee8-8446-957571f96e7f | Aniline, 2,4,6-trichloro- |  | Elementary flows/Emission to soil/agricultural | 00.00.000 |  | Elementary flow | 000634-93-5 |  |  | Mass
6b774545-f9bb-3cc3-a37a-69aae5f2ad60 | Aniline, 2,4,6-trichloro- |  | Elementary flows/Emission to soil/unspecified | 00.00.000 |  | Elementary flow | 000634-93-5 |  |  | Mass
bfd60385-daed-37e2-986a-609aba311965 | Aniline, 2,4,6-trichloro- |  | Elementary flows/Emission to air/indoor | 00.00.000 |  | Elementary flow | 000634-93-5 |  |  | Mass
89d0bf49-4e40-3011-a80b-f2bbeaa7e3c4 | Aniline, 2,4,6-trichloro- |  | Elementary flows/Emission to air/low population density | 00.00.000 |  | Elementary flow | 000634-93-5 |  |  | Mass
bcc8826c-c75c-3894-b788-ef7613cbe45d | Aniline, 2,4,6-trichloro- |  | Elementary flows/Emission to air/unspecified | 00.00.000 |  | Elementary flow | 000634-93-5 |  |  | Mass
3d1c0029-ccf3-3fa8-85e5-2c81110b291a | Aniline, 2,4,6-trichloro- |  | Elementary flows/Emission to air/low population density, long-term | 00.00.000 |  | Elementary flow | 000634-93-5 |  |  | Mass
61b8e90d-e93b-318b-bdcd-22246c4992cb | Aniline, 2,4,6-trichloro- |  | Elementary flows/Emission to water/ocean | 00.00.000 |  | Elementary flow | 000634-93-5 |  |  | Mass
64e60b06-3587-3748-87d4-b423c75c9334 | Aniline, 2,4,6-trichloro- |  | Elementary flows/Emission to water/ground water, long-term | 00.00.000 |  | Elementary flow | 000634-93-5 |  |  | Mass
e6130d94-838f-352a-8349-ea30bbf65047 | Aniline, 2,4,6-trichloro- |  | Elementary flows/Emission to water/river | 00.00.000 |  | Elementary flow | 000634-93-5 |  |  | Mass
bc812cdd-9d24-357c-95e5-7b0979a9cfcd | Aniline, 2,4,6-trichloro- |  | Elementary flows/Emission to soil/forestry | 00.00.000 |  | Elementary flow | 000634-93-5 |  |  | Mass
564556e5-136e-3aeb-a7e8-0b526abafece | Aniline, 2,4,6-trichloro- |  | Elementary flows/Emission to water/unspecified | 00.00.000 |  | Elementary flow | 000634-93-5 |  |  | Mass
4d927dc7-c77d-3f94-ba06-2101869d6dec | Aniline, 2,4,6-trichloro- |  | Elementary flows/Emission to water/ground water | 00.00.000 |  | Elementary flow | 000634-93-5 |  |  | Mass
b76b3466-675c-33d6-a599-96a6a79d6016 | Aniline, 3,4-dichloro- |  | Elementary flows/Emission to air/lower stratosphere + upper troposphere | 00.00.000 |  | Elementary flow | 000095-76-1 |  |  | Mass
88003320-5301-3848-937a-6a4b0500dea0 | Aniline, 3,4-dichloro- |  | Elementary flows/Emission to water/river, long-term | 00.00.000 |  | Elementary flow | 000095-76-1 |  |  | Mass
df3aa74f-c283-31ea-9f77-2807b0778813 | Aniline, 3,4-dichloro- |  | Elementary flows/Emission to air/high population density | 00.00.000 |  | Elementary flow | 000095-76-1 |  |  | Mass
7573f99f-e35b-314f-b852-44762b219bef | Aniline, 3,4-dichloro- |  | Elementary flows/Emission to soil/industrial | 00.00.000 |  | Elementary flow | 000095-76-1 |  |  | Mass
7c8062ed-ed93-3729-9b31-40c8963614d4 | Aniline, 3,4-dichloro- |  | Elementary flows/Emission to water/lake | 00.00.000 |  | Elementary flow | 000095-76-1 |  |  | Mass
1938f64e-46fe-3e22-be59-f34be9cf129a | Aniline, 3,4-dichloro- |  | Elementary flows/Emission to soil/agricultural | 00.00.000 |  | Elementary flow | 000095-76-1 |  |  | Mass
a4d89ef5-4355-3e22-9815-fffef8c388f0 | Aniline, 3,4-dichloro- |  | Elementary flows/Emission to air/indoor | 00.00.000 |  | Elementary flow | 000095-76-1 |  |  | Mass
0c875b1a-1310-3030-9b47-e15809dd2e5d | Aniline, 3,4-dichloro- |  | Elementary flows/Emission to air/low population density | 00.00.000 |  | Elementary flow | 000095-76-1 |  |  | Mass
4e6fe6e4-8084-38ce-b53c-986bed9c9d60 | Aniline, 3,4-dichloro- |  | Elementary flows/Emission to air/low population density, long-term | 00.00.000 |  | Elementary flow | 000095-76-1 |  |  | Mass
adb541b9-775a-3f47-9eab-f5955f839e32 | Aniline, 3,4-dichloro- |  | Elementary flows/Emission to water/ocean | 00.00.000 |  | Elementary flow | 000095-76-1 |  |  | Mass
4c1d5c2b-3ac1-354c-bb73-d0cca467b8a9 | Aniline, 3,4-dichloro- |  | Elementary flows/Emission to water/ground water, long-term | 00.00.000 |  | Elementary flow | 000095-76-1 |  |  | Mass
69eaee35-17f6-343e-8c27-646a19f0fc25 | Aniline, 3,4-dichloro- |  | Elementary flows/Emission to water/river | 00.00.000 |  | Elementary flow | 000095-76-1 |  |  | Mass
a0edace9-29e6-311d-b4d6-5e65ea1f8e72 | Aniline, 3,4-dichloro- |  | Elementary flows/Emission to soil/forestry | 00.00.000 |  | Elementary flow | 000095-76-1 |  |  | Mass
0ab607ab-a534-3d19-8693-c06f36283933 | Aniline, 3,4-dichloro- |  | Elementary flows/Emission to water/unspecified | 00.00.000 |  | Elementary flow | 000095-76-1 |  |  | Mass
96b403e6-354c-33e2-8b4e-5565909e79f1 | Aniline, 3,4-dichloro- |  | Elementary flows/Emission to water/ground water | 00.00.000 |  | Elementary flow | 000095-76-1 |  |  | Mass
9d2e7298-f440-32b3-b376-66a7dceb8564 | Aniline, m-chloro- |  | Elementary flows/Emission to air/lower stratosphere + upper troposphere | 00.00.000 |  | Elementary flow | 000108-42-9 |  |  | Mass
350222aa-ab00-3345-b92f-8150792c9225 | Aniline, m-chloro- |  | Elementary flows/Emission to water/river, long-term | 00.00.000 |  | Elementary flow | 000108-42-9 |  |  | Mass
79a06674-6df1-3751-be08-573a428ab1cb | Aniline, m-chloro- |  | Elementary flows/Emission to air/high population density | 00.00.000 |  | Elementary flow | 000108-42-9 |  |  | Mass
3a3fd77e-9046-3dea-8dc7-4ce5fe007c71 | Aniline, m-chloro- |  | Elementary flows/Emission to soil/industrial | 00.00.000 |  | Elementary flow | 000108-42-9 |  |  | Mass
3f63ffa7-c34f-37bd-9bf6-282160fc1398 | Aniline, m-chloro- |  | Elementary flows/Emission to water/lake | 00.00.000 |  | Elementary flow | 000108-42-9 |  |  | Mass
412e4dbb-aae3-3284-a325-b5b011fd43d0 | Aniline, m-chloro- |  | Elementary flows/Emission to soil/agricultural | 00.00.000 |  | Elementary flow | 000108-42-9 |  |  | Mass
210e7a3b-3d23-3317-bd6f-77a5c114bc74 | Aniline, m-chloro- |  | Elementary flows/Emission to air/indoor | 00.00.000 |  | Elementary flow | 000108-42-9 |  |  | Mass
4e3cd0e6-1b2d-34f8-87cb-a527f7a71326 | Aniline, m-chloro- |  | Elementary flows/Emission to air/low population density | 00.00.000 |  | Elementary flow | 000108-42-9 |  |  | Mass
5c72d727-fe1d-3704-ae48-130b3da9acec | Aniline, m-chloro- |  | Elementary flows/Emission to air/low population density, long-term | 00.00.000 |  | Elementary flow | 000108-42-9 |  |  | Mass
6822d968-7ad9-37ac-87b3-de593dea74a5 | Aniline, m-chloro- |  | Elementary flows/Emission to water/ocean | 00.00.000 |  | Elementary flow | 000108-42-9 |  |  | Mass
656fd7e8-6ac7-3b8b-9e26-1d21a9f90d92 | Aniline, m-chloro- |  | Elementary flows/Emission to water/ground water, long-term | 00.00.000 |  | Elementary flow | 000108-42-9 |  |  | Mass
44241a26-db54-3cd4-bec6-2a19c51f044c | Aniline, m-chloro- |  | Elementary flows/Emission to water/river | 00.00.000 |  | Elementary flow | 000108-42-9 |  |  | Mass
62ff0531-5cc3-37fd-a7ba-6c31bb3e5a10 | Aniline, m-chloro- |  | Elementary flows/Emission to soil/forestry | 00.00.000 |  | Elementary flow | 000108-42-9 |  |  | Mass
ff1b1d05-a8f2-3f20-a6d2-b64a3a5eb134 | Aniline, m-chloro- |  | Elementary flows/Emission to water/unspecified | 00.00.000 |  | Elementary flow | 000108-42-9 |  |  | Mass
d1ab210d-18d7-3cff-8ea0-03a64aa73111 | Aniline, N,N-diethyl-4-(4'-[pyridyl-1'-oxide]azo)- |  | Elementary flows/Emission to air/lower stratosphere + upper troposphere | 00.00.000 |  | Elementary flow | 007347-49-1 |  |  | Mass
81e10505-a97e-3b79-b2c0-7b752b531342 | Aniline, N,N-diethyl-4-(4'-[pyridyl-1'-oxide]azo)- |  | Elementary flows/Emission to water/river, long-term | 00.00.000 |  | Elementary flow | 007347-49-1 |  |  | Mass
b0655c71-e7d6-3f3e-8ec5-e034cd6e03c7 | Aniline, N,N-diethyl-4-(4'-[pyridyl-1'-oxide]azo)- |  | Elementary flows/Emission to air/high population density | 00.00.000 |  | Elementary flow | 007347-49-1 |  |  | Mass
0c505a11-fb2f-3670-b6b7-04a4c12286ee | Aniline, N,N-diethyl-4-(4'-[pyridyl-1'-oxide]azo)- |  | Elementary flows/Emission to soil/industrial | 00.00.000 |  | Elementary flow | 007347-49-1 |  |  | Mass
892b7f57-908b-3f8f-8098-94e009152bcc | Aniline, N,N-diethyl-4-(4'-[pyridyl-1'-oxide]azo)- |  | Elementary flows/Emission to water/lake | 00.00.000 |  | Elementary flow | 007347-49-1 |  |  | Mass
95404652-d534-3803-9258-8fa7a170e484 | Aniline, N,N-diethyl-4-(4'-[pyridyl-1'-oxide]azo)- |  | Elementary flows/Emission to soil/agricultural | 00.00.000 |  | Elementary flow | 007347-49-1 |  |  | Mass
0fb990e9-d42b-3611-8c1a-2177f0d854e9 | Aniline, N,N-diethyl-4-(4'-[pyridyl-1'-oxide]azo)- |  | Elementary flows/Emission to soil/unspecified | 00.00.000 |  | Elementary flow | 007347-49-1 |  |  | Mass
b2fff196-9a72-343b-954e-24a9a44ad020 | Aniline, N,N-diethyl-4-(4'-[pyridyl-1'-oxide]azo)- |  | Elementary flows/Emission to air/indoor | 00.00.000 |  | Elementary flow | 007347-49-1 |  |  | Mass
6e0b9cf6-99ff-3d82-820c-80b41389b080 | Aniline, N,N-diethyl-4-(4'-[pyridyl-1'-oxide]azo)- |  | Elementary flows/Emission to air/low population density | 00.00.000 |  | Elementary flow | 007347-49-1 |  |  | Mass
11a1e56c-6934-3366-bfb7-077db48b4571 | Aniline, N,N-diethyl-4-(4'-[pyridyl-1'-oxide]azo)- |  | Elementary flows/Emission to air/unspecified | 00.00.000 |  | Elementary flow | 007347-49-1 |  |  | Mass
9e38c6bd-6781-3fa0-b4cb-e995054a3e8e | Aniline, N,N-diethyl-4-(4'-[pyridyl-1'-oxide]azo)- |  | Elementary flows/Emission to air/low population density, long-term | 00.00.000 |  | Elementary flow | 007347-49-1 |  |  | Mass
c082ab46-87df-334b-8303-3da9cd40b7d1 | Aniline, N,N-diethyl-4-(4'-[pyridyl-1'-oxide]azo)- |  | Elementary flows/Emission to water/ocean | 00.00.000 |  | Elementary flow | 007347-49-1 |  |  | Mass
30081c96-b6f8-3a32-ae28-be9146a8c17a | Aniline, N,N-diethyl-4-(4'-[pyridyl-1'-oxide]azo)- |  | Elementary flows/Emission to water/ground water, long-term | 00.00.000 |  | Elementary flow | 007347-49-1 |  |  | Mass
9ad5f142-0580-3dd8-a420-23564e891065 | Aniline, N,N-diethyl-4-(4'-[pyridyl-1'-oxide]azo)- |  | Elementary flows/Emission to water/river | 00.00.000 |  | Elementary flow | 007347-49-1 |  |  | Mass
e00eae42-3e3c-3b09-9e18-b941655d3477 | Aniline, N,N-diethyl-4-(4'-[pyridyl-1'-oxide]azo)- |  | Elementary flows/Emission to soil/forestry | 00.00.000 |  | Elementary flow | 007347-49-1 |  |  | Mass
1310e6c9-2a52-370a-bba0-1340c866e63a | Aniline, N,N-diethyl-4-(4'-[pyridyl-1'-oxide]azo)- |  | Elementary flows/Emission to water/unspecified | 00.00.000 |  | Elementary flow | 007347-49-1 |  |  | Mass
659315fb-70ae-3bcb-be94-0df61109b078 | Aniline, N,N-diethyl-4-(4'-[pyridyl-1'-oxide]azo)- |  | Elementary flows/Emission to water/ground water | 00.00.000 |  | Elementary flow | 007347-49-1 |  |  | Mass
c3277227-e42e-3fe2-9ee9-c502b606c54d | Aniline, N,N-dimethyl- |  | Elementary flows/Emission to air/lower stratosphere + upper troposphere | 00.00.000 |  | Elementary flow | 000121-69-7 |  |  | Mass
e004fef8-ae8d-3e99-8c2c-12d87dcfd518 | Aniline, N,N-dimethyl- |  | Elementary flows/Emission to water/river, long-term | 00.00.000 |  | Elementary flow | 000121-69-7 |  |  | Mass
f5c06b94-181f-42d5-946f-49e1dec005b0 | Aniline, N,N-dimethyl- |  | Elementary flows/Emission to air/high population density | 00.00.000 |  | Elementary flow | 000121-69-7 |  |  | Mass
3b73fa96-b18f-3cdb-94bd-293a2ba2aa4e | Aniline, N,N-dimethyl- |  | Elementary flows/Emission to soil/industrial | 00.00.000 |  | Elementary flow | 000121-69-7 |  |  | Mass
92f451f6-49b8-3e5e-ad7f-dbf7a39bf4a4 | Aniline, N,N-dimethyl- |  | Elementary flows/Emission to water/lake | 00.00.000 |  | Elementary flow | 000121-69-7 |  |  | Mass
6ca4fab5-7921-3ef4-9fd3-258cdee7eb4b | Aniline, N,N-dimethyl- |  | Elementary flows/Emission to soil/agricultural | 00.00.000 |  | Elementary flow | 000121-69-7 |  |  | Mass
775a396c-a037-3ba4-990f-fb87962f47ea | Aniline, N,N-dimethyl- |  | Elementary flows/Emission to soil/unspecified | 00.00.000 |  | Elementary flow | 000121-69-7 |  |  | Mass
b8c255f4-b7ea-3947-b235-1d9f12eb53b3 | Aniline, N,N-dimethyl- |  | Elementary flows/Emission to air/indoor | 00.00.000 |  | Elementary flow | 000121-69-7 |  |  | Mass
72e1d70f-44e2-4a1a-9fca-ee492b061fcc | Aniline, N,N-dimethyl- |  | Elementary flows/Emission to air/low population density | 00.00.000 |  | Elementary flow | 000121-69-7 |  |  | Mass
35611eb8-a009-4367-a21b-afadc4d0b79c | Aniline, N,N-dimethyl- |  | Elementary flows/Emission to air/unspecified | 00.00.000 |  | Elementary flow | 000121-69-7 |  |  | Mass
93d88428-6fce-3c49-b65f-32e794f9e9ce | Aniline, N,N-dimethyl- |  | Elementary flows/Emission to air/low population density, long-term | 00.00.000 |  | Elementary flow | 000121-69-7 |  |  | Mass
dfc4f2cb-db27-3243-b589-bca920806125 | Aniline, N,N-dimethyl- |  | Elementary flows/Emission to water/ocean | 00.00.000 |  | Elementary flow | 000121-69-7 |  |  | Mass
5acc72e5-85f0-3fc0-9c32-a0cb87d5f41c | Aniline, N,N-dimethyl- |  | Elementary flows/Emission to water/ground water, long-term | 00.00.000 |  | Elementary flow | 000121-69-7 |  |  | Mass
a4fb9097-d5d7-3fb2-81d9-0cf074c0d102 | Aniline, N,N-dimethyl- |  | Elementary flows/Emission to water/river | 00.00.000 |  | Elementary flow | 000121-69-7 |  |  | Mass
1bd63b1b-1a67-3df8-987a-7b8f9289efb2 | Aniline, N,N-dimethyl- |  | Elementary flows/Emission to soil/forestry | 00.00.000 |  | Elementary flow | 000121-69-7 |  |  | Mass
cf71cb02-0074-407a-8d21-ce25036198d9 | Aniline, N,N-dimethyl- |  | Elementary flows/Emission to water/unspecified | 00.00.000 |  | Elementary flow | 000121-69-7 |  |  | Mass
47d22e73-87db-3730-9220-3defb169c13c | Aniline, N,N-dimethyl- |  | Elementary flows/Emission to water/ground water | 00.00.000 |  | Elementary flow | 000121-69-7 |  |  | Mass
68d5afea-aaf9-3318-af7c-62e92aa7c35b | Aniline, N-methyl-N,4-dinitroso- |  | Elementary flows/Emission to air/lower stratosphere + upper troposphere | 00.00.000 |  | Elementary flow | 000099-80-9 |  |  | Mass
64498b8a-0d6e-377d-977b-ec64aca68534 | Aniline, N-methyl-N,4-dinitroso- |  | Elementary flows/Emission to soil/industrial | 00.00.000 |  | Elementary flow | 000099-80-9 |  |  | Mass
c3c7352f-980a-3aef-8da9-fb8f61c1f65f | Aniline, N-methyl-N,4-dinitroso- |  | Elementary flows/Emission to soil/agricultural | 00.00.000 |  | Elementary flow | 000099-80-9 |  |  | Mass
b4cc6ed4-2db1-36b8-84f1-3cc8cfb9b0a3 | Aniline, N-methyl-N,4-dinitroso- |  | Elementary flows/Emission to soil/unspecified | 00.00.000 |  | Elementary flow | 000099-80-9 |  |  | Mass
79357e55-79f5-387f-bdcd-66adc675f025 | Aniline, N-methyl-N,4-dinitroso- |  | Elementary flows/Emission to air/low population density | 00.00.000 |  | Elementary flow | 000099-80-9 |  |  | Mass
03bf0232-71f7-3178-952f-a803096e6e71 | Aniline, N-methyl-N,4-dinitroso- |  | Elementary flows/Emission to air/unspecified | 00.00.000 |  | Elementary flow | 000099-80-9 |  |  | Mass
89455da8-3b80-386c-94d0-7e61e17d935f | Aniline, N-methyl-N,4-dinitroso- |  | Elementary flows/Emission to air/low population density, long-term | 00.00.000 |  | Elementary flow | 000099-80-9 |  |  | Mass
faa9dd42-860e-31f6-bf9a-391ca83a88a0 | Aniline, N-methyl-N,4-dinitroso- |  | Elementary flows/Emission to water/ocean | 00.00.000 |  | Elementary flow | 000099-80-9 |  |  | Mass
377f6b41-5bcb-3ec4-b104-ad17ba889bd1 | Aniline, N-methyl-N,4-dinitroso- |  | Elementary flows/Emission to water/ground water, long-term | 00.00.000 |  | Elementary flow | 000099-80-9 |  |  | Mass
703e309c-7d75-3a89-80d6-d0d012e06fb3 | Aniline, N-methyl-N,4-dinitroso- |  | Elementary flows/Emission to soil/forestry | 00.00.000 |  | Elementary flow | 000099-80-9 |  |  | Mass
3e6bb982-3317-3b0b-b6f0-977385fc2a4c | Aniline, N-methyl-N,4-dinitroso- |  | Elementary flows/Emission to water/unspecified | 00.00.000 |  | Elementary flow | 000099-80-9 |  |  | Mass
2d46ea70-1d19-3b89-86ee-ddb487f3b176 | Aniline, N-methyl-N,4-dinitroso- |  | Elementary flows/Emission to water/ground water | 00.00.000 |  | Elementary flow | 000099-80-9 |  |  | Mass
ac120696-0f03-36d4-ab78-837ae14ce591 | Aniline, p-chloro- |  | Elementary flows/Emission to air/lower stratosphere + upper troposphere | 00.00.000 |  | Elementary flow | 000106-47-8 |  |  | Mass
06c9b4a2-9629-3ed1-8bf2-f363f24a4dcb | Aniline, p-chloro- |  | Elementary flows/Emission to water/river, long-term | 00.00.000 |  | Elementary flow | 000106-47-8 |  |  | Mass
745f4495-3487-3279-a82d-59e90a5d0c95 | Aniline, p-chloro- |  | Elementary flows/Emission to air/high population density | 00.00.000 |  | Elementary flow | 000106-47-8 |  |  | Mass
33e97216-5093-3f05-acde-6c7828125f38 | Aniline, p-chloro- |  | Elementary flows/Emission to soil/industrial | 00.00.000 |  | Elementary flow | 000106-47-8 |  |  | Mass
cced119c-e769-3574-b801-930f43869754 | Aniline, p-chloro- |  | Elementary flows/Emission to water/lake | 00.00.000 |  | Elementary flow | 000106-47-8 |  |  | Mass
bb2037a3-c6cd-31e9-93d4-a06f688a305d | Aniline, p-chloro- |  | Elementary flows/Emission to soil/agricultural | 00.00.000 |  | Elementary flow | 000106-47-8 |  |  | Mass
f461ca7b-fc40-3c74-b4fe-d266dd85da62 | Aniline, p-chloro- |  | Elementary flows/Emission to soil/unspecified | 00.00.000 |  | Elementary flow | 000106-47-8 |  |  | Mass
435d546e-dece-3429-9cfd-f306e1e22987 | Aniline, p-chloro- |  | Elementary flows/Emission to air/indoor | 00.00.000 |  | Elementary flow | 000106-47-8 |  |  | Mass
3c7097ac-3cf3-44f7-8af8-593cce49b3f5 | Aniline, p-chloro- |  | Elementary flows/Emission to air/low population density | 00.00.000 |  | Elementary flow | 000106-47-8 |  |  | Mass
d64b44f8-84e3-4c62-8bcc-f53a4760efa0 | Aniline, p-chloro- |  | Elementary flows/Emission to air/unspecified | 00.00.000 |  | Elementary flow | 000106-47-8 |  |  | Mass
21715de6-734f-3639-9a74-de43dfa1530a | Aniline, p-chloro- |  | Elementary flows/Emission to air/low population density, long-term | 00.00.000 |  | Elementary flow | 000106-47-8 |  |  | Mass
370983ef-fdea-3a7d-ada5-e418ca129d75 | Aniline, p-chloro- |  | Elementary flows/Emission to water/ocean | 00.00.000 |  | Elementary flow | 000106-47-8 |  |  | Mass
2c488380-f9cb-3654-8f05-b25bd7bce399 | Aniline, p-chloro- |  | Elementary flows/Emission to water/ground water, long-term | 00.00.000 |  | Elementary flow | 000106-47-8 |  |  | Mass
f107a65d-fddb-30c0-a74e-b0887d4cd31d | Aniline, p-chloro- |  | Elementary flows/Emission to water/river | 00.00.000 |  | Elementary flow | 000106-47-8 |  |  | Mass
5e5d6d48-91cc-3e9c-b73e-fe07f9673c53 | Aniline, p-chloro- |  | Elementary flows/Emission to soil/forestry | 00.00.000 |  | Elementary flow | 000106-47-8 |  |  | Mass
de69785f-fe3c-4f2e-8a5a-f16a42b75422 | Aniline, p-chloro- |  | Elementary flows/Emission to water/unspecified | 00.00.000 |  | Elementary flow | 000106-47-8 |  |  | Mass
346ec366-d9ba-3005-aa4f-7668edf9c23b | Aniline, p-chloro- |  | Elementary flows/Emission to water/ground water | 00.00.000 |  | Elementary flow | 000106-47-8 |  |  | Mass
cf90847c-abed-346f-9a2b-87e2c9a8d261 | Aniline, p-chloro-, hydrochloride |  | Elementary flows/Emission to air/indoor | 00.00.000 |  | Elementary flow | 020265-96-7 |  |  | Mass
68b902ed-0711-3279-963a-80c5890b4e2f | Anionic phosphate esters (detergents) |  | Elementary flows/Emission to soil/unspecified | 00.00.000 |  | Elementary flow |  |  |  | Mass
75775fe9-5da2-3a9c-bcd7-a921a86814bd | Anionic phosphate esters (detergents) |  | Elementary flows/Emission to air/unspecified | 00.00.000 |  | Elementary flow |  |  |  | Mass
a981cb9d-0e6f-3fce-aa1e-959873976a2d | Anionic phosphate esters (detergents) |  | Elementary flows/Emission to water/unspecified | 00.00.000 |  | Elementary flow |  |  |  | Mass
557d0aa8-5d46-3f19-8df0-d2289d18f15f | Anisole, pentachloro- |  | Elementary flows/Emission to air/lower stratosphere + upper troposphere | 00.00.000 |  | Elementary flow | 001825-21-4 |  |  | Mass
42d6af06-dee7-3071-a67c-60f7b58c705c | Anisole, pentachloro- |  | Elementary flows/Emission to water/river, long-term | 00.00.000 |  | Elementary flow | 001825-21-4 |  |  | Mass
dc2063a2-839e-380f-a018-0bae73d1b20a | Anisole, pentachloro- |  | Elementary flows/Emission to air/high population density | 00.00.000 |  | Elementary flow | 001825-21-4 |  |  | Mass
5a38e582-c7e9-3456-a081-7b0f9d8acfef | Anisole, pentachloro- |  | Elementary flows/Emission to soil/industrial | 00.00.000 |  | Elementary flow | 001825-21-4 |  |  | Mass
3ed55cf0-2bd6-35d2-b739-b93bf8401555 | Anisole, pentachloro- |  | Elementary flows/Emission to water/lake | 00.00.000 |  | Elementary flow | 001825-21-4 |  |  | Mass
07063796-f4fa-3887-9df6-134d1317f448 | Anisole, pentachloro- |  | Elementary flows/Emission to soil/agricultural | 00.00.000 |  | Elementary flow | 001825-21-4 |  |  | Mass
010b992a-74e9-3797-971f-931555677112 | Anisole, pentachloro- |  | Elementary flows/Emission to air/indoor | 00.00.000 |  | Elementary flow | 001825-21-4 |  |  | Mass
ba4a7a42-76ad-308b-be0b-b9f6882bc369 | Anisole, pentachloro- |  | Elementary flows/Emission to air/low population density | 00.00.000 |  | Elementary flow | 001825-21-4 |  |  | Mass
5a2f031e-2f82-3e89-b179-a2ad69726099 | Anisole, pentachloro- |  | Elementary flows/Emission to air/low population density, long-term | 00.00.000 |  | Elementary flow | 001825-21-4 |  |  | Mass
5018a1b8-014d-3833-a809-8171b6b8ccb3 | Anisole, pentachloro- |  | Elementary flows/Emission to water/ocean | 00.00.000 |  | Elementary flow | 001825-21-4 |  |  | Mass
50477c0b-8e19-3688-9c24-ec0a6f81373d | Anisole, pentachloro- |  | Elementary flows/Emission to water/ground water, long-term | 00.00.000 |  | Elementary flow | 001825-21-4 |  |  | Mass
fb56747f-64c3-39cf-b17f-ee77c6622576 | Anisole, pentachloro- |  | Elementary flows/Emission to water/river | 00.00.000 |  | Elementary flow | 001825-21-4 |  |  | Mass
6933ab49-2fa8-3c38-9574-b6a96de283aa | Anisole, pentachloro- |  | Elementary flows/Emission to soil/forestry | 00.00.000 |  | Elementary flow | 001825-21-4 |  |  | Mass
b5bd51d7-aaf6-3935-9a83-d9c8489d6b71 | Anisole, pentachloro- |  | Elementary flows/Emission to water/unspecified | 00.00.000 |  | Elementary flow | 001825-21-4 |  |  | Mass
8bf038b8-ee8e-306f-853b-d31fd4663fb5 | Anisole, pentachloro- |  | Elementary flows/Emission to water/ground water | 00.00.000 |  | Elementary flow | 001825-21-4 |  |  | Mass
a8f5d7b3-07e1-45a9-a93e-736f0fa5a5a5 | Anthracene |  | Elementary flows/Emission to air/lower stratosphere + upper troposphere | 00.00.000 |  | Elementary flow | 000120-12-7 |  |  | Mass
a870d485-3ad7-4f9c-9306-063301047c3c | Anthracene |  | Elementary flows/Emission to water/river, long-term | 00.00.000 |  | Elementary flow | 000120-12-7 |  |  | Mass
2daf7c02-8920-455a-8cab-b45116a69675 | Anthracene |  | Elementary flows/Emission to air/high population density | 00.00.000 |  | Elementary flow | 000120-12-7 | C14H10 |  | Mass
a174d203-df63-4c37-a60d-591bf9996ba0 | Anthracene |  | Elementary flows/Emission to soil/industrial | 00.00.000 |  | Elementary flow | 000120-12-7 | C14H10 |  | Mass
84bdbb25-0807-44dd-a243-06d27ae29ca1 | Anthracene |  | Elementary flows/Emission to water/lake | 00.00.000 |  | Elementary flow | 000120-12-7 |  |  | Mass
a471e1fa-8e8b-4c78-8a57-814412852558 | Anthracene |  | Elementary flows/Emission to soil/agricultural | 00.00.000 |  | Elementary flow | 000120-12-7 |  |  | Mass
7c445e52-959a-47ec-930f-5e53f61e48c9 | Anthracene |  | Elementary flows/Emission to water/fresh water, long-term | 00.00.000 |  | Elementary flow | 000120-12-7 |  |  | Mass
0b7ea4ed-4359-4e0d-a862-7d0821941faf | Anthracene |  | Elementary flows/Emission to soil/unspecified | 00.00.000 |  | Elementary flow | 000120-12-7 | C14H10 |  | Mass
0371cc30-26c5-34b6-99a8-45bb8395b248 | Anthracene |  | Elementary flows/Emission to air/indoor | 00.00.000 |  | Elementary flow | 000120-12-7 |  |  | Mass
df9d4dca-655b-460f-83b3-ee98efb35036 | Anthracene |  | Elementary flows/Emission to air/low population density | 00.00.000 |  | Elementary flow | 000120-12-7 | C14H10 |  | Mass
cfd2030e-0fb3-4946-8a0b-9d1667aceb77 | Anthracene |  | Elementary flows/Emission to air/unspecified | 00.00.000 |  | Elementary flow | 000120-12-7 | C14H10 |  | Mass
1ec50b9b-a7c3-4c2a-ac48-91600c498507 | Anthracene |  | Elementary flows/Emission to water/fresh water | 00.00.000 |  | Elementary flow | 000120-12-7 | C14H10 |  | Mass
43f45043-a7f9-4e4e-823a-4ba6e03bc67c | Anthracene |  | Elementary flows/Emission to water/fossil- | 00.00.000 |  | Elementary flow | 000120-12-7 | C14H10 |  | Mass
aa87ecd1-b103-4f43-b8dc-d44785c43fd4 | Anthracene |  | Elementary flows/Emission to water/surface water | 00.00.000 |  | Elementary flow | 000120-12-7 | C14H10 |  | Mass
63a289d7-c442-45c0-9c9a-d0538ddf8f3d | Anthracene |  | Elementary flows/Emission to air/low population density, long-term | 00.00.000 |  | Elementary flow | 000120-12-7 |  |  | Mass
08a91e70-3ddc-11dd-9686-0050c2490048 | Anthracene |  | Elementary flows/Emission to water/ocean | 00.00.000 |  | Elementary flow | 000120-12-7 | C14H10 |  | Mass
1681acf3-4e9e-4acb-9937-f7f187c98042 | Anthracene |  | Elementary flows/Emission to water/ground water, long-term | 00.00.000 |  | Elementary flow | 000120-12-7 |  |  | Mass
48e3b9a6-6d6c-48eb-89b1-a9f8bea6b501 | Anthracene |  | Elementary flows/Emission to water/river | 00.00.000 |  | Elementary flow | 000120-12-7 |  |  | Mass
1f16cd4d-b282-495e-9140-b2c45bed83c4 | Anthracene |  | Elementary flows/Emission to soil/forestry | 00.00.000 |  | Elementary flow | 000120-12-7 | C14H10 |  | Mass
66fd221b-68dd-4cb2-af1b-82d301a53535 | Anthracene |  | Elementary flows/Emission to water/unspecified | 00.00.000 |  | Elementary flow | 000120-12-7 | C14H10 |  | Mass
c7c0ced4-0198-4d53-9625-710916af19d0 | Anthracene |  | Elementary flows/Emission to water/ground water | 00.00.000 |  | Elementary flow | 000120-12-7 |  |  | Mass
ac810dab-1f7e-4ea4-8d38-1e74c37254e8 | Anthracene, methyl- |  | Elementary flows/Emission to air/unspecified | 00.00.000 |  | Elementary flow | 026914-18-1 |  |  | Mass
cb03e520-4102-4fdf-a904-300f60e88151 | Anthranilic acid |  | Elementary flows/Emission to air/lower stratosphere + upper troposphere | 00.00.000 |  | Elementary flow | 000118-92-3 | C7H7NO |  | Mass
48adac6a-94d3-4a65-901b-e60824c01a65 | Anthranilic acid |  | Elementary flows/Emission to air/high population density | 00.00.000 |  | Elementary flow | 000118-92-3 | C7H7NO |  | Mass
c6fcf3a7-ecec-47db-9a04-5de1db7de295 | Anthranilic acid |  | Elementary flows/Emission to soil/industrial | 00.00.000 |  | Elementary flow | 000118-92-3 |  |  | Mass
4f6cfe29-b89a-4295-afa7-d1f02a93e0af | Anthranilic acid |  | Elementary flows/Emission to water/lake | 00.00.000 |  | Elementary flow | 000118-92-3 |  |  | Mass
da421676-531b-48f0-adaf-5b6941cf4746 | Anthranilic acid |  | Elementary flows/Emission to soil/agricultural | 00.00.000 |  | Elementary flow | 000118-92-3 |  |  | Mass
0336655b-c8d5-4adf-b09b-376211b20d6c | Anthranilic acid |  | Elementary flows/Emission to soil/unspecified | 00.00.000 |  | Elementary flow | 000118-92-3 |  |  | Mass
dc02afd1-4101-3f0f-b27a-d5dc0140af22 | Anthranilic acid |  | Elementary flows/Emission to air/indoor | 00.00.000 |  | Elementary flow | 000118-92-3 |  |  | Mass
2cfb7e90-7484-48e3-9885-a7f097965ec3 | Anthranilic acid |  | Elementary flows/Emission to air/low population density | 00.00.000 |  | Elementary flow | 000118-92-3 | C7H7NO |  | Mass
9495989d-ca0f-4c30-a301-9aa8ae006676 | Anthranilic acid |  | Elementary flows/Emission to air/unspecified | 00.00.000 |  | Elementary flow | 000118-92-3 | C7H7NO |  | Mass
780625a9-aa8c-4467-8b36-d704d0d47812 | Anthranilic acid |  | Elementary flows/Emission to water/fresh water | 00.00.000 |  | Elementary flow | 000118-92-3 |  |  | Mass
412022a7-3c01-4e3c-92c8-d710927ed17a | Anthranilic acid |  | Elementary flows/Emission to air/low population density, long-term | 00.00.000 |  | Elementary flow | 000118-92-3 | C7H7NO |  | Mass
c1f809e3-3384-4560-a29a-d6c6da6bef1b | Anthranilic acid |  | Elementary flows/Emission to water/ocean | 00.00.000 |  | Elementary flow | 000118-92-3 |  |  | Mass
0274977c-750a-401d-b039-ee43b1e20093 | Anthranilic acid |  | Elementary flows/Emission to water/river | 00.00.000 |  | Elementary flow | 000118-92-3 |  |  | Mass
270a8e67-4a60-4fb7-abec-54c95935069f | Anthranilic acid |  | Elementary flows/Emission to soil/forestry | 00.00.000 |  | Elementary flow | 000118-92-3 |  |  | Mass
a2fabb19-f8f2-44a8-97d9-54cebab62206 | Anthranilic acid |  | Elementary flows/Emission to water/unspecified | 00.00.000 |  | Elementary flow | 000118-92-3 |  |  | Mass
bf321371-e4ee-4f60-90c3-a638fd2cb403 | Anthranilic acid |  | Elementary flows/Emission to water/ground water | 00.00.000 |  | Elementary flow | 000118-92-3 |  |  | Mass
cc0f9944-1a5d-4721-8f7b-b8e0b53870d0 | Anthraquinone |  | Elementary flows/Emission to air/lower stratosphere + upper troposphere | 00.00.000 |  | Elementary flow | 000084-65-1 |  |  | Mass
88b07abe-ce04-4ac3-8226-3bbe9acc2055 | Anthraquinone |  | Elementary flows/Emission to water/river, long-term | 00.00.000 |  | Elementary flow | 000084-65-1 |  |  | Mass
e6a742a1-d632-49e3-b558-d1db9175527e | Anthraquinone |  | Elementary flows/Emission to air/high population density | 00.00.000 |  | Elementary flow | 000084-65-1 | C14H8O2 |  | Mass
50bce926-e7f0-4f30-b164-3039f8a242aa | Anthraquinone |  | Elementary flows/Emission to soil/industrial | 00.00.000 |  | Elementary flow | 000084-65-1 | C14H8O2 |  | Mass
29323e72-6595-45b0-be65-1a7807bc3a73 | Anthraquinone |  | Elementary flows/Emission to water/lake | 00.00.000 |  | Elementary flow | 000084-65-1 |  |  | Mass
3fe03409-76e1-4228-8fd7-77c4c6a0d9f3 | Anthraquinone |  | Elementary flows/Emission to soil/agricultural | 00.00.000 |  | Elementary flow | 000084-65-1 | C14H8O2 |  | Mass
2e0346f4-229d-4499-81b6-4243fd13e5b2 | Anthraquinone |  | Elementary flows/Emission to water/fresh water, long-term | 00.00.000 |  | Elementary flow | 000084-65-1 |  |  | Mass
79cba13f-b646-4c58-af36-cbcdf048adb3 | Anthraquinone |  | Elementary flows/Emission to soil/unspecified | 00.00.000 |  | Elementary flow | 000084-65-1 | C14H8O2 |  | Mass
a003f3df-dd1b-3c79-8562-c9ad0e6049a7 | Anthraquinone |  | Elementary flows/Emission to air/indoor | 00.00.000 |  | Elementary flow | 000084-65-1 |  |  | Mass
26ab3f90-1aa5-46da-bc76-751dcf138967 | Anthraquinone |  | Elementary flows/Emission to air/low population density | 00.00.000 |  | Elementary flow | 000084-65-1 | C14H8O2 |  | Mass
1d363112-8342-42c9-8e26-ce9a9a8e0e85 | Anthraquinone |  | Elementary flows/Emission to air/unspecified | 00.00.000 |  | Elementary flow | 000084-65-1 |  |  | Mass
cace1c62-2259-443a-b005-7a9b01e50bfb | Anthraquinone |  | Elementary flows/Emission to water/fresh water | 00.00.000 |  | Elementary flow | 000084-65-1 |  |  | Mass
91af9001-6507-4ad3-afd5-a22498a49ffb | Anthraquinone |  | Elementary flows/Emission to water/fossil- | 00.00.000 |  | Elementary flow | 000084-65-1 | C14H8O2 |  | Mass
394466fe-7c26-4dae-b9d7-00e9e77f9c5d | Anthraquinone |  | Elementary flows/Emission to air/low population density, long-term | 00.00.000 |  | Elementary flow | 000084-65-1 |  |  | Mass
f5ca5dc2-9a31-46d4-b9e2-1651d4280e66 | Anthraquinone |  | Elementary flows/Emission to water/ocean | 00.00.000 |  | Elementary flow | 000084-65-1 | C14H8O2 |  | Mass
c1b36ed2-8582-4668-90a7-c363b4427486 | Anthraquinone |  | Elementary flows/Emission to water/ground water, long-term | 00.00.000 |  | Elementary flow | 000084-65-1 |  |  | Mass
be5393d5-270a-419d-83fe-8b11fc668c76 | Anthraquinone |  | Elementary flows/Emission to water/river | 00.00.000 |  | Elementary flow | 000084-65-1 |  |  | Mass
5e786c44-1328-4cd9-a911-0db4da0e004f | Anthraquinone |  | Elementary flows/Emission to soil/forestry | 00.00.000 |  | Elementary flow | 000084-65-1 | C14H8O2 |  | Mass
4e2b0b77-828b-4a8e-b047-0c1512942bbe | Anthraquinone |  | Elementary flows/Emission to water/unspecified | 00.00.000 |  | Elementary flow | 000084-65-1 |  |  | Mass
e2ea706f-b53b-4267-9267-f703fa83891b | Anthraquinone |  | Elementary flows/Emission to water/ground water | 00.00.000 |  | Elementary flow | 000084-65-1 |  |  | Mass
e8874530-e544-380b-864a-190c66a36481 | Anthrarobin |  | Elementary flows/Emission to air/lower stratosphere + upper troposphere | 00.00.000 |  | Elementary flow | 000577-33-3 |  |  | Mass
7c3c2b00-6334-3fbf-8ebf-e9a0c1f73c26 | Anthrarobin |  | Elementary flows/Emission to air/high population density | 00.00.000 |  | Elementary flow | 000577-33-3 |  |  | Mass
b1186863-d4a9-3b62-b231-2ef7c930ecce | Anthrarobin |  | Elementary flows/Emission to soil/industrial | 00.00.000 |  | Elementary flow | 000577-33-3 |  |  | Mass
bb88c663-4efd-3494-94e6-e9c1413ba07c | Anthrarobin |  | Elementary flows/Emission to soil/agricultural | 00.00.000 |  | Elementary flow | 000577-33-3 |  |  | Mass
72096e5e-0cef-4190-9273-e822b98de92b | Anthrarobin |  | Elementary flows/Emission to soil/unspecified | 00.00.000 |  | Elementary flow | 000577-33-3 |  |  | Mass
abc9354b-cec9-3dcc-90d0-8b529f5b903b | Anthrarobin |  | Elementary flows/Emission to air/indoor | 00.00.000 |  | Elementary flow | 000577-33-3 |  |  | Mass
d4514457-ad64-330e-bac0-08be64fa8958 | Anthrarobin |  | Elementary flows/Emission to air/low population density | 00.00.000 |  | Elementary flow | 000577-33-3 |  |  | Mass
652bc85d-e9ef-3874-bba3-72b1d0db5cee | Anthrarobin |  | Elementary flows/Emission to air/unspecified | 00.00.000 |  | Elementary flow | 000577-33-3 |  |  | Mass
b323beaf-8b95-362f-b339-62030303fe09 | Anthrarobin |  | Elementary flows/Emission to air/low population density, long-term | 00.00.000 |  | Elementary flow | 000577-33-3 |  |  | Mass
74b8982a-976e-394b-9df2-490f5d13a6cb | Anthrarobin |  | Elementary flows/Emission to water/ocean | 00.00.000 |  | Elementary flow | 000577-33-3 |  |  | Mass
a8f75bae-85a0-3761-9538-80fc1d5e3498 | Anthrarobin |  | Elementary flows/Emission to water/ground water, long-term | 00.00.000 |  | Elementary flow | 000577-33-3 |  |  | Mass
36d16420-5ffe-389a-bd22-8b8a55873dd1 | Anthrarobin |  | Elementary flows/Emission to water/river | 00.00.000 |  | Elementary flow | 000577-33-3 |  |  | Mass
933347e3-3dc6-32f6-9935-2b521db7f12b | Anthrarobin |  | Elementary flows/Emission to soil/forestry | 00.00.000 |  | Elementary flow | 000577-33-3 |  |  | Mass
bc022654-2b5d-3369-bbe6-fdb01cfc5ed5 | Anthrarobin |  | Elementary flows/Emission to water/unspecified | 00.00.000 |  | Elementary flow | 000577-33-3 |  |  | Mass
54f30d85-f262-42d9-a6a2-59d03df4196f | Antimony |  | Elementary flows/Resource/unspecified | 00.00.000 |  | Elementary flow | 007440-36-0 |  |  | Mass
49803ad0-9ca2-4507-a5ea-f152d16c929d | Antimony |  | Elementary flows/Emission to air/lower stratosphere + upper troposphere | 00.00.000 |  | Elementary flow | 007440-36-0 | Sb |  | Mass
5781a5cb-067a-43e3-bd99-d4b1ec924498 | Antimony |  | Elementary flows/Emission to water/river, long-term | 00.00.000 |  | Elementary flow | 007440-36-0 | Sb |  | Mass
3ea5684a-6d64-4f96-8c09-1d90f997c9d4 | Antimony |  | Elementary flows/Emission to air/high population density | 00.00.000 |  | Elementary flow | 007440-36-0 | Sb |  | Mass
2b2369a4-26bb-4b18-8479-752fdf7a5e7f | Antimony |  | Elementary flows/Emission to soil/industrial | 00.00.000 |  | Elementary flow | 007440-36-0 | Sb |  | Mass
9b8bcab2-3946-4a29-8db1-09dcdec1936b | Antimony |  | Elementary flows/Emission to water/lake | 00.00.000 |  | Elementary flow | 007440-36-0 | Sb |  | Mass
f4cf8d5c-f030-4b55-a3af-e3c20b855ee8 | Antimony |  | Elementary flows/Emission to soil/agricultural | 00.00.000 |  | Elementary flow | 007440-36-0 | Sb |  | Mass
82fc5b9e-549b-4a48-b058-22381ad98aa1 | Antimony |  | Elementary flows/Emission to water/fresh water, long-term | 00.00.000 |  | Elementary flow | 007440-36-0 | Sb |  | Mass
c49fb4cd-eed0-4438-9052-9612473cdbae | Antimony |  | Elementary flows/Emission to soil/unspecified | 00.00.000 |  | Elementary flow | 007440-36-0 | Sb |  | Mass
9a443fa8-a25f-35db-ae23-35397e6658a7 | Antimony |  | Elementary flows/Emission to air/indoor | 00.00.000 |  | Elementary flow | 007440-36-0 |  |  | Mass
43b29ad9-26dd-4838-b931-6216e55a0120 | Antimony |  | Elementary flows/Emission to air/low population density | 00.00.000 |  | Elementary flow | 007440-36-0 | Sb |  | Mass
77927dac-dea3-429d-a434-d5a71d92c4f7 | Antimony |  | Elementary flows/Emission to air/unspecified | 00.00.000 |  | Elementary flow | 007440-36-0 | Sb |  | Mass
f5aa8364-8feb-4e1b-a9d0-2ceffa388306 | Antimony |  | Elementary flows/Emission to water/fresh water | 00.00.000 |  | Elementary flow | 007440-36-0 | Sb |  | Mass
9dcebf82-e6b3-400d-98bb-353ac079cbe1 | Antimony |  | Elementary flows/Resource/in ground | 00.00.000 |  | Elementary flow | 007440-36-0 | Sb |  | Mass
0084f973-7133-4d7a-9009-fa46c1f7460c | Antimony |  | Elementary flows/Emission to water/fossil- | 00.00.000 |  | Elementary flow | 007440-36-0 | Sb |  | Mass
34b96163-a3df-4bc1-8224-e2a9fe01b23f | Antimony |  | Elementary flows/Emission to water/surface water | 00.00.000 |  | Elementary flow | 007440-36-0 | Sb |  | Mass
fa39136e-1ef6-43c1-af68-104da104568d | Antimony |  | Elementary flows/Emission to air/low population density, long-term | 00.00.000 |  | Elementary flow | 007440-36-0 | Sb |  | Mass
7805afa2-d93b-40bb-b841-325b98aec824 | Antimony |  | Elementary flows/Emission to water/ocean | 00.00.000 |  | Elementary flow | 007440-36-0 | Sb |  | Mass
83cf77ca-867b-4eef-b0f0-78d71b3d91d5 | Antimony |  | Elementary flows/Emission to water/ground water, long-term | 00.00.000 |  | Elementary flow | 007440-36-0 | Sb |  | Mass
6b2b001e-63b9-4a05-89bc-de549717f07b | Antimony |  | Elementary flows/Emission to water/river | 00.00.000 |  | Elementary flow | 007440-36-0 | Sb |  | Mass
183f9856-03ab-464d-9366-8ef62077b510 | Antimony |  | Elementary flows/Emission to soil/forestry | 00.00.000 |  | Elementary flow | 007440-36-0 | Sb |  | Mass
b2dc8668-86de-4207-b20e-dc81dea63c98 | Antimony |  | Elementary flows/Emission to water/unspecified | 00.00.000 |  | Elementary flow | 007440-36-0 | Sb |  | Mass
5df5cb9f-812c-4ce8-ab1c-df6ab4d31900 | Antimony |  | Elementary flows/Emission to water/ground water | 00.00.000 |  | Elementary flow | 007440-36-0 | Sb |  | Mass
e01925c6-01ad-3fa5-bf6a-5d142df555a1 | Antimony compounds |  | Elementary flows/Emission to air/high population density | 00.00.000 |  | Elementary flow |  |  |  | Mass
4e248697-249f-4fda-8fd8-7cc568913e18 | Antimony compounds |  | Elementary flows/Emission to soil/industrial | 00.00.000 |  | Elementary flow |  |  |  | Mass
f48f2f83-34b6-3104-9360-914dae18da43 | Antimony compounds |  | Elementary flows/Emission to soil/agricultural | 00.00.000 |  | Elementary flow |  |  |  | Mass
85baf407-c0be-3db7-a365-d3a0c7fae396 | Antimony compounds |  | Elementary flows/Emission to soil/unspecified | 00.00.000 |  | Elementary flow |  |  |  | Mass
b249bc82-11e2-396e-bce7-a854a2d1a9b4 | Antimony compounds |  | Elementary flows/Emission to air/low population density | 00.00.000 |  | Elementary flow |  |  |  | Mass
dee435e7-2adc-46a3-a08b-8fd820b948ed | Antimony compounds |  | Elementary flows/Emission to air/unspecified | 00.00.000 |  | Elementary flow |  |  |  | Mass
ba3abf05-dc93-37c9-8583-917e6b781a82 | Antimony compounds |  | Elementary flows/Emission to water/ocean | 00.00.000 |  | Elementary flow |  |  |  | Mass
78620553-e0bf-468b-a001-17fc900dcd97 | Antimony compounds |  | Elementary flows/Emission to soil/forestry | 00.00.000 |  | Elementary flow |  |  |  | Mass
87e1a34d-c28b-4532-a74a-60bc4210ad6b | Antimony compounds |  | Elementary flows/Emission to water/unspecified | 00.00.000 |  | Elementary flow |  |  |  | Mass
550cbef4-790d-32ea-abe7-31cd598a24fd | Antimony III |  | Elementary flows/Emission to air/lower stratosphere + upper troposphere | 00.00.000 |  | Elementary flow | 023713-48-6 |  |  | Mass
09585ed9-e4a1-41a4-8e1b-c5737cddd140 | Antimony III |  | Elementary flows/Emission to water/river, long-term | 00.00.000 |  | Elementary flow | 023713-48-6 |  |  | Mass
c30fa9a3-1d9c-30ac-bfb9-1ddd1662c5d2 | Antimony III |  | Elementary flows/Emission to air/high population density | 00.00.000 |  | Elementary flow | 023713-48-6 |  |  | Mass
7c683e8c-51da-4c65-bae9-28b59fd6b43b | Antimony III |  | Elementary flows/Emission to soil/industrial | 00.00.000 |  | Elementary flow | 023713-48-6 |  |  | Mass
12fa7549-2732-470b-a17f-122dba2f6a2c | Antimony III |  | Elementary flows/Emission to water/lake | 00.00.000 |  | Elementary flow | 023713-48-6 |  |  | Mass
51acafad-76c1-3756-863e-51e43147cc74 | Antimony III |  | Elementary flows/Emission to soil/agricultural | 00.00.000 |  | Elementary flow | 023713-48-6 |  |  | Mass
b79ef202-b8bb-4912-a49a-383da0429d15 | Antimony III |  | Elementary flows/Emission to water/fresh water, long-term | 00.00.000 |  | Elementary flow | 023713-48-6 |  |  | Mass
95f80b67-31fa-32fa-9105-f4fa9c237620 | Antimony III |  | Elementary flows/Emission to soil/unspecified | 00.00.000 |  | Elementary flow | 023713-48-6 |  |  | Mass
9820d3d6-85d8-3ee7-a14d-93116535881f | Antimony III |  | Elementary flows/Emission to air/indoor | 00.00.000 |  | Elementary flow | 023713-48-6 |  |  | Mass
edef4eae-b12d-3b84-9c9d-55c9ae8ed03c | Antimony III |  | Elementary flows/Emission to air/low population density | 00.00.000 |  | Elementary flow | 023713-48-6 |  |  | Mass
b85fe0b0-1700-348b-b4c2-508180aa7d03 | Antimony III |  | Elementary flows/Emission to air/unspecified | 00.00.000 |  | Elementary flow | 023713-48-6 |  |  | Mass
e5708525-624d-4472-b6c9-5578ce80e3fb | Antimony III |  | Elementary flows/Emission to water/fresh water | 00.00.000 |  | Elementary flow | 023713-48-6 |  |  | Mass
0bd5c5f2-103e-46f3-95fd-8007783246c3 | Antimony III |  | Elementary flows/Emission to water/fossil- | 00.00.000 |  | Elementary flow | 023713-48-6 |  |  | Mass
bed36a4a-bd80-4249-9f95-14f794a09092 | Antimony III |  | Elementary flows/Emission to water/surface water | 00.00.000 |  | Elementary flow | 023713-48-6 |  |  | Mass
1edd2278-d064-337c-bee2-bb3239a12bb1 | Antimony III |  | Elementary flows/Emission to air/low population density, long-term | 00.00.000 |  | Elementary flow | 023713-48-6 |  |  | Mass
bc2e0302-4ce2-3247-8234-3b77c53ea22f | Antimony III |  | Elementary flows/Emission to water/ocean | 00.00.000 |  | Elementary flow | 023713-48-6 |  |  | Mass
19998db8-a490-4ac5-8f13-d0e163012d26 | Antimony III |  | Elementary flows/Emission to water/ground water, long-term | 00.00.000 |  | Elementary flow | 023713-48-6 |  |  | Mass
83fc5b69-9794-48a8-8e6f-8288a1ec6735 | Antimony III |  | Elementary flows/Emission to water/river | 00.00.000 |  | Elementary flow | 023713-48-6 |  |  | Mass
1173fbf5-c554-4ffc-8168-aadb0f823b40 | Antimony III |  | Elementary flows/Emission to soil/forestry | 00.00.000 |  | Elementary flow | 023713-48-6 |  |  | Mass
ee0ce336-5e7a-3d98-9632-710d9861b64f | Antimony III |  | Elementary flows/Emission to water/unspecified | 00.00.000 |  | Elementary flow | 023713-48-6 |  |  | Mass
9c0a3d9c-1a45-4846-8f99-d51e680e1adf | Antimony III |  | Elementary flows/Emission to water/ground water | 00.00.000 |  | Elementary flow | 023713-48-6 |  |  | Mass
466854b3-23d1-341f-88d0-6ddbf4a939fa | Antimony V |  | Elementary flows/Emission to air/lower stratosphere + upper troposphere | 00.00.000 |  | Elementary flow | 022537-51-5 |  |  | Mass
69103329-9d2f-44d3-91c2-add278279ec4 | Antimony V |  | Elementary flows/Emission to water/river, long-term | 00.00.000 |  | Elementary flow | 022537-51-5 |  |  | Mass
215df313-4568-32c9-aa2f-9f6220f25ab3 | Antimony V |  | Elementary flows/Emission to air/high population density | 00.00.000 |  | Elementary flow | 022537-51-5 |  |  | Mass
8338b7a8-d02b-44b0-a952-09504afd38d9 | Antimony V |  | Elementary flows/Emission to soil/industrial | 00.00.000 |  | Elementary flow | 022537-51-5 |  |  | Mass
2548b6e5-79c8-4851-b36b-98c2e90e557c | Antimony V |  | Elementary flows/Emission to water/lake | 00.00.000 |  | Elementary flow | 022537-51-5 |  |  | Mass
81e65024-d6da-3e5d-b605-7e9f082be640 | Antimony V |  | Elementary flows/Emission to soil/agricultural | 00.00.000 |  | Elementary flow | 022537-51-5 |  |  | Mass
0b530ed2-fb82-4223-acdc-a16fd5e84f73 | Antimony V |  | Elementary flows/Emission to water/fresh water, long-term | 00.00.000 |  | Elementary flow | 022537-51-5 |  |  | Mass
12e3d042-1791-38b9-9c53-f51ddd763977 | Antimony V |  | Elementary flows/Emission to soil/unspecified | 00.00.000 |  | Elementary flow | 022537-51-5 |  |  | Mass
1e949ccc-9db6-32a1-a531-2ffebeca108a | Antimony V |  | Elementary flows/Emission to air/indoor | 00.00.000 |  | Elementary flow | 022537-51-5 |  |  | Mass
2d0d7aea-c02b-32bc-900b-a6a7eac11a68 | Antimony V |  | Elementary flows/Emission to air/low population density | 00.00.000 |  | Elementary flow | 022537-51-5 |  |  | Mass
d6c784e7-4556-3888-9b9e-bb014b1a99f8 | Antimony V |  | Elementary flows/Emission to air/unspecified | 00.00.000 |  | Elementary flow | 022537-51-5 |  |  | Mass
e0f1f15f-dbfd-48bd-99ac-a46bd4f6489c | Antimony V |  | Elementary flows/Emission to water/fresh water | 00.00.000 |  | Elementary flow | 022537-51-5 |  |  | Mass
99a84731-da4e-487c-9dcf-087a665bfd1a | Antimony V |  | Elementary flows/Emission to water/fossil- | 00.00.000 |  | Elementary flow | 022537-51-5 |  |  | Mass
7a381e55-0fde-41c3-95b7-63ef866271cc | Antimony V |  | Elementary flows/Emission to water/surface water | 00.00.000 |  | Elementary flow | 022537-51-5 |  |  | Mass
95971f92-b9b6-3ce3-9a28-1f965d8d28b6 | Antimony V |  | Elementary flows/Emission to air/low population density, long-term | 00.00.000 |  | Elementary flow | 022537-51-5 |  |  | Mass
3086e663-637a-3d3a-a46f-6a58906dd3e5 | Antimony V |  | Elementary flows/Emission to water/ocean | 00.00.000 |  | Elementary flow | 022537-51-5 |  |  | Mass
3be783c5-8dde-4331-974e-c5df4624311b | Antimony V |  | Elementary flows/Emission to water/ground water, long-term | 00.00.000 |  | Elementary flow | 022537-51-5 |  |  | Mass
c7248271-14ab-47b8-a6b7-d17ab67395ab | Antimony V |  | Elementary flows/Emission to water/river | 00.00.000 |  | Elementary flow | 022537-51-5 |  |  | Mass
1a313b30-7156-4bc3-9f3b-54faa4b742b6 | Antimony V |  | Elementary flows/Emission to soil/forestry | 00.00.000 |  | Elementary flow | 022537-51-5 |  |  | Mass
c11395e9-6db2-399b-a299-67c4ee672ffc | Antimony V |  | Elementary flows/Emission to water/unspecified | 00.00.000 |  | Elementary flow | 022537-51-5 |  |  | Mass
1527dbe1-3437-4ae7-be71-47b56cb8dca9 | Antimony V |  | Elementary flows/Emission to water/ground water | 00.00.000 |  | Elementary flow | 022537-51-5 |  |  | Mass
fd44a2dc-3671-3667-a417-4756542815ca | Antimony, resource correction |  | Elementary flows/Resource/unspecified | 00.00.000 |  | Elementary flow | 007440-36-0 |  |  | Mass
19f0bc4b-66df-4e3f-bbdd-f21486c449cd | Antimony-122 |  | Elementary flows/Emission to water/river, long-term | 00.00.000 |  | Elementary flow | 014374-79-9 | Sb-122 |  | Radioactivity
c57bcb6a-5f42-4496-9d18-936f5cca482d | Antimony-122 |  | Elementary flows/Emission to water/lake | 00.00.000 |  | Elementary flow | 014374-79-9 | Sb-122 |  | Radioactivity
5c118626-2a29-4696-bb91-91f0349fc0b4 | Antimony-122 |  | Elementary flows/Emission to water/fresh water | 00.00.000 |  | Elementary flow | 014374-79-9 | Sb-122 |  | Radioactivity
fed8a4a3-6996-4c7d-86bd-aee0a27251f2 | Antimony-122 |  | Elementary flows/Emission to water/fossil- | 00.00.000 |  | Elementary flow | 014374-79-9 | Sb-122 |  | Radioactivity
ad1ed615-e2cf-49e3-bd34-4589b4583222 | Antimony-122 |  | Elementary flows/Emission to water/surface water | 00.00.000 |  | Elementary flow | 014374-79-9 | Sb-122 |  | Radioactivity
4944a14b-bbca-4a94-9a77-73f6832b9625 | Antimony-122 |  | Elementary flows/Emission to water/ocean | 00.00.000 |  | Elementary flow | 014374-79-9 | Sb-122 |  | Radioactivity
f6d61373-a3bc-41c8-9867-eefcd1eea3d6 | Antimony-122 |  | Elementary flows/Emission to water/ground water, long-term | 00.00.000 |  | Elementary flow | 014374-79-9 | Sb-122 |  | Radioactivity
1cbe5007-c2ba-45e2-bb6d-91e5112b46e8 | Antimony-122 |  | Elementary flows/Emission to water/river | 00.00.000 |  | Elementary flow | 014374-79-9 | Sb-122 |  | Radioactivity
84e56689-d3d4-4f9b-831d-e4e83046ce2c | Antimony-122 |  | Elementary flows/Emission to water/unspecified | 00.00.000 |  | Elementary flow | 014374-79-9 | Sb-122 |  | Radioactivity
799f84ba-279d-422e-9b81-ff6f8e6214ed | Antimony-122 |  | Elementary flows/Emission to water/ground water | 00.00.000 |  | Elementary flow | 014374-79-9 | Sb-122 |  | Radioactivity
1875b9dd-85ac-337a-99d0-01c60e1979cc | Antimony-122 | Formula: Sb-122 | Emissions to water/river | 00.00.000 |  | Elementary flow | 014374-79-9 |  |  | Radioactivity
f7236656-9c75-47c1-8435-26283fd5d58b | Antimony-124 |  | Elementary flows/Emission to air/lower stratosphere + upper troposphere | 00.00.000 |  | Elementary flow | 014683-10-4 | Sb-124 |  | Radioactivity
bca0aef8-5f01-4b60-bd49-d6711b461339 | Antimony-124 |  | Elementary flows/Emission to water/river, long-term | 00.00.000 |  | Elementary flow | 014683-10-4 | Sb-124 |  | Radioactivity
42c74b9e-fa00-4612-a3bf-4951237cba04 | Antimony-124 |  | Elementary flows/Emission to air/high population density | 00.00.000 |  | Elementary flow | 014683-10-4 | Sb-124 |  | Radioactivity
09bdb17a-1ba0-4116-b2c1-969c093799b8 | Antimony-124 |  | Elementary flows/Emission to water/lake | 00.00.000 |  | Elementary flow | 014683-10-4 | Sb-124 |  | Radioactivity
0ca60abc-2853-4cac-977f-2709702658bd | Antimony-124 |  | Elementary flows/Emission to soil/agricultural | 00.00.000 |  | Elementary flow | 014683-10-4 |  |  | Radioactivity
9ae892fd-419e-4362-84bd-4447430be0d8 | Antimony-124 |  | Elementary flows/Emission to water/fresh water, long-term | 00.00.000 |  | Elementary flow | 014683-10-4 |  |  | Radioactivity
180016f0-7376-4089-9596-c513cd7fdfec | Antimony-124 |  | Elementary flows/Emission to soil/unspecified | 00.00.000 |  | Elementary flow | 014683-10-4 |  |  | Radioactivity
7567e592-ecfa-467b-9f11-19f11786505b | Antimony-124 |  | Elementary flows/Emission to air/low population density | 00.00.000 |  | Elementary flow | 014683-10-4 | Sb-124 |  | Radioactivity
8cd82962-d90f-409a-b3c1-961d5365d338 | Antimony-124 |  | Elementary flows/Emission to air/unspecified | 00.00.000 |  | Elementary flow | 014683-10-4 | Sb-124 |  | Radioactivity
f68f00b8-2057-476e-88c8-1d92b5af0889 | Antimony-124 |  | Elementary flows/Emission to water/fresh water | 00.00.000 |  | Elementary flow | 014683-10-4 | Sb-124 |  | Radioactivity
0097618c-4552-42d9-b14c-00a07d78c0dc | Antimony-124 |  | Elementary flows/Emission to water/fossil- | 00.00.000 |  | Elementary flow | 014683-10-4 | Sb-124 |  | Radioactivity
077b92b0-0610-48ba-9ff8-55c13e98364b | Antimony-124 |  | Elementary flows/Emission to water/surface water | 00.00.000 |  | Elementary flow | 014683-10-4 | Sb-124 |  | Radioactivity
6cf5c7e9-f3c2-4185-82bb-b5a1278651da | Antimony-124 |  | Elementary flows/Emission to air/low population density, long-term | 00.00.000 |  | Elementary flow | 014683-10-4 | Sb-124 |  | Radioactivity
232b8aaa-06a6-4940-b725-46470bc82864 | Antimony-124 |  | Elementary flows/Emission to water/ocean | 00.00.000 |  | Elementary flow | 014683-10-4 | Sb-124 |  | Radioactivity
0e066010-5511-4ce5-b7ff-446e58417a65 | Antimony-124 |  | Elementary flows/Emission to water/ground water, long-term | 00.00.000 |  | Elementary flow | 014683-10-4 | Sb-124 |  | Radioactivity
e26cfab3-5928-41fe-a5b7-f815af0677bc | Antimony-124 |  | Elementary flows/Emission to water/river | 00.00.000 |  | Elementary flow | 014683-10-4 | Sb-124 |  | Radioactivity
64f81516-52e1-4ce6-a22c-84d3f7cc9a53 | Antimony-124 |  | Elementary flows/Emission to water/unspecified | 00.00.000 |  | Elementary flow | 014683-10-4 | Sb-124 |  | Radioactivity
f9055607-c571-4903-85a8-7c20e3790c43 | Antimony-124 |  | Elementary flows/Emission to water/ground water | 00.00.000 |  | Elementary flow | 014683-10-4 | Sb-124 |  | Radioactivity
ad3eebba-114e-363e-bcac-165027f4ecd9 | Antimony-124 | Formula: Sb-124 | Emissions to air/low. pop. | 00.00.000 |  | Elementary flow | 014683-10-4 |  |  | Radioactivity
13373093-002d-37c6-a804-fd5e969b9788 | Antimony-124 | Formula: Sb-124 | Emissions to water/river | 00.00.000 |  | Elementary flow | 014683-10-4 |  |  | Radioactivity
b2466957-a3f8-4b31-8b95-3f5e6f99b594 | Antimony-125 |  | Elementary flows/Emission to air/lower stratosphere + upper troposphere | 00.00.000 |  | Elementary flow | 014234-35-6 | Sb-125 |  | Radioactivity
9dc2b19d-ff8e-44d2-ae33-dc49f728235c | Antimony-125 |  | Elementary flows/Emission to water/river, long-term | 00.00.000 |  | Elementary flow | 014234-35-6 | Sb-125 |  | Radioactivity
33d0fe96-541c-4ac2-9dd6-51b44dc39676 | Antimony-125 |  | Elementary flows/Emission to air/high population density | 00.00.000 |  | Elementary flow | 014234-35-6 | Sb-125 |  | Radioactivity
db52b0c1-6a98-43e6-b3da-6e6ad0fab8a9 | Antimony-125 |  | Elementary flows/Emission to water/lake | 00.00.000 |  | Elementary flow | 014234-35-6 | Sb-125 |  | Radioactivity
e1378e36-89ae-48ba-8f7c-8f2aa854649a | Antimony-125 |  | Elementary flows/Emission to soil/agricultural | 00.00.000 |  | Elementary flow | 014234-35-6 |  |  | Radioactivity
13c4aed3-5367-4415-8b05-903c23f44551 | Antimony-125 |  | Elementary flows/Emission to soil/unspecified | 00.00.000 |  | Elementary flow | 014234-35-6 |  |  | Radioactivity
51f80fcc-8eb0-4912-afbd-e9b9861e45a4 | Antimony-125 |  | Elementary flows/Emission to air/low population density | 00.00.000 |  | Elementary flow | 014234-35-6 | Sb-125 |  | Radioactivity
9314fbdb-a2c7-466b-bb6c-61c89f09df51 | Antimony-125 |  | Elementary flows/Emission to air/unspecified | 00.00.000 |  | Elementary flow | 014234-35-6 | Sb-125 |  | Radioactivity
10ec2732-3828-4232-914e-941c38bdd08b | Antimony-125 |  | Elementary flows/Emission to water/fresh water | 00.00.000 |  | Elementary flow | 014234-35-6 | Sb-125 |  | Radioactivity
427f852c-2866-4c4b-a792-98b44a6f1c3e | Antimony-125 |  | Elementary flows/Emission to water/fossil- | 00.00.000 |  | Elementary flow | 014234-35-6 | Sb-125 |  | Radioactivity
01f511e2-7030-45f0-abb7-c24a4fae698b | Antimony-125 |  | Elementary flows/Emission to water/surface water | 00.00.000 |  | Elementary flow | 014234-35-6 | Sb-125 |  | Radioactivity
ffe3e89e-e0c1-4665-a6e5-2404c131fe32 | Antimony-125 |  | Elementary flows/Emission to air/low population density, long-term | 00.00.000 |  | Elementary flow | 014234-35-6 | Sb-125 |  | Radioactivity
6a05e007-ce7e-4dd3-8cb7-54585031b8b5 | Antimony-125 |  | Elementary flows/Emission to water/ocean | 00.00.000 |  | Elementary flow | 014234-35-6 | Sb-125 |  | Radioactivity
16ff2790-3c88-4761-bb09-b91d981d2c30 | Antimony-125 |  | Elementary flows/Emission to water/ground water, long-term | 00.00.000 |  | Elementary flow | 014234-35-6 | Sb-125 |  | Radioactivity
1e10ab97-c155-42f6-99b2-14b22bc22aeb | Antimony-125 |  | Elementary flows/Emission to water/river | 00.00.000 |  | Elementary flow | 014234-35-6 | Sb-125 |  | Radioactivity
fa194dc5-ad5d-4c1e-a8f4-9fedba38fe8d | Antimony-125 |  | Elementary flows/Emission to water/unspecified | 00.00.000 |  | Elementary flow | 014234-35-6 | Sb-125 |  | Radioactivity
a9141288-0e08-4e15-92c7-3617251c64aa | Antimony-125 |  | Elementary flows/Emission to water/ground water | 00.00.000 |  | Elementary flow | 014234-35-6 | Sb-125 |  | Radioactivity
f9e1ab7d-05f1-30c4-8e2d-f57510c042cc | Antimony-125 | Formula: Sb-125 | Emissions to air/low. pop. | 00.00.000 |  | Elementary flow | 014234-35-6 |  |  | Radioactivity
207d78fa-7c73-3451-9bb7-e1abf9f88f24 | Antimony-125 | Formula: Sb-125 | Emissions to water/river | 00.00.000 |  | Elementary flow | 014234-35-6 |  |  | Radioactivity
efddc24f-2759-3ca6-98db-db7a2e32d88c | Antimycin A |  | Elementary flows/Emission to air/lower stratosphere + upper troposphere | 00.00.000 |  | Elementary flow | 001397-94-0 |  |  | Mass
7dd2d082-e148-32d3-ab38-9b9ba55ee3c3 | Antimycin A |  | Elementary flows/Emission to water/river, long-term | 00.00.000 |  | Elementary flow | 001397-94-0 |  |  | Mass
5c1b1d14-23f5-3cce-9902-c62b3f7bd95d | Antimycin A |  | Elementary flows/Emission to air/high population density | 00.00.000 |  | Elementary flow | 001397-94-0 |  |  | Mass
5354d719-ae59-3104-8091-cb35f44b0b75 | Antimycin A |  | Elementary flows/Emission to soil/industrial | 00.00.000 |  | Elementary flow | 001397-94-0 |  |  | Mass
cbf78d9a-92d5-30f9-b5a3-21026048da1e | Antimycin A |  | Elementary flows/Emission to water/lake | 00.00.000 |  | Elementary flow | 001397-94-0 |  |  | Mass
b08892bc-4857-309c-b91a-959898d6796f | Antimycin A |  | Elementary flows/Emission to soil/agricultural | 00.00.000 |  | Elementary flow | 001397-94-0 |  |  | Mass
6ea7502b-0bd6-3f16-ac85-477fdfc8a790 | Antimycin A |  | Elementary flows/Emission to soil/unspecified | 00.00.000 |  | Elementary flow | 001397-94-0 |  |  | Mass
cf3d0c2a-e012-3eda-8220-e0521adf0e4b | Antimycin A |  | Elementary flows/Emission to air/indoor | 00.00.000 |  | Elementary flow | 001397-94-0 |  |  | Mass
9f315d78-5456-30db-93fa-ffdc60cebd19 | Antimycin A |  | Elementary flows/Emission to air/low population density | 00.00.000 |  | Elementary flow | 001397-94-0 |  |  | Mass
dbe44b70-8777-347e-ae4f-62df09f6ef6b | Antimycin A |  | Elementary flows/Emission to air/unspecified | 00.00.000 |  | Elementary flow | 001397-94-0 |  |  | Mass
e6f46032-db71-3572-adef-645259186fac | Antimycin A |  | Elementary flows/Emission to air/low population density, long-term | 00.00.000 |  | Elementary flow | 001397-94-0 |  |  | Mass
3ccc82d0-c123-37b8-9e43-af25df072a0d | Antimycin A |  | Elementary flows/Emission to water/ocean | 00.00.000 |  | Elementary flow | 001397-94-0 |  |  | Mass
1db37844-53c2-3713-8825-26bb45af326c | Antimycin A |  | Elementary flows/Emission to water/ground water, long-term | 00.00.000 |  | Elementary flow | 001397-94-0 |  |  | Mass
b01ee58a-2ab2-3abb-9a06-dec73796b6c1 | Antimycin A |  | Elementary flows/Emission to water/river | 00.00.000 |  | Elementary flow | 001397-94-0 |  |  | Mass
a5cb477a-e8cb-36f4-b0e2-cda6e5abfe49 | Antimycin A |  | Elementary flows/Emission to soil/forestry | 00.00.000 |  | Elementary flow | 001397-94-0 |  |  | Mass
8cbe3271-8cf0-3fa0-84a1-6b650bd9ace5 | Antimycin A |  | Elementary flows/Emission to water/unspecified | 00.00.000 |  | Elementary flow | 001397-94-0 |  |  | Mass
48e70c4a-6c6c-3c13-8e55-4ab3301d12bf | Antimycin A |  | Elementary flows/Emission to water/ground water | 00.00.000 |  | Elementary flow | 001397-94-0 |  |  | Mass
43b5e9f8-e75d-31dd-a4bc-caf5d44450bd | Antipyrine |  | Elementary flows/Emission to air/lower stratosphere + upper troposphere | 00.00.000 |  | Elementary flow | 000060-80-0 |  |  | Mass
b6c79693-136b-3824-9ebd-19659f6238a1 | Antipyrine |  | Elementary flows/Emission to air/high population density | 00.00.000 |  | Elementary flow | 000060-80-0 |  |  | Mass
acd39a4e-c713-347a-b4a5-170c5c6bd17a | Antipyrine |  | Elementary flows/Emission to soil/industrial | 00.00.000 |  | Elementary flow | 000060-80-0 |  |  | Mass
8fb9623f-5d12-3923-a528-a99a49574eb5 | Antipyrine |  | Elementary flows/Emission to soil/agricultural | 00.00.000 |  | Elementary flow | 000060-80-0 |  |  | Mass
9be8e45c-fd9a-48cd-8964-3358675f7e65 | ANTIPYRINE |  | Elementary flows/Emission to soil/unspecified | 00.00.000 |  | Elementary flow | 000060-80-0 |  |  | Mass
aed37ed2-f6b1-305f-9bac-dd5c2b82530c | Antipyrine |  | Elementary flows/Emission to air/indoor | 00.00.000 |  | Elementary flow | 000060-80-0 |  |  | Mass
9f99eceb-36f4-3e22-bdeb-d53c47f2ecec | Antipyrine |  | Elementary flows/Emission to air/low population density | 00.00.000 |  | Elementary flow | 000060-80-0 |  |  | Mass
8f3326b1-742a-384d-b72a-d95314971b4a | Antipyrine |  | Elementary flows/Emission to air/unspecified | 00.00.000 |  | Elementary flow | 000060-80-0 |  |  | Mass
9a93285f-dcd3-3ac6-ab07-29a405bec867 | Antipyrine |  | Elementary flows/Emission to air/low population density, long-term | 00.00.000 |  | Elementary flow | 000060-80-0 |  |  | Mass
9c97ad28-0652-38bc-b2b0-965336d9bd75 | Antipyrine |  | Elementary flows/Emission to water/ocean | 00.00.000 |  | Elementary flow | 000060-80-0 |  |  | Mass
82a31ff5-de95-3207-809d-e40706d9f075 | Antipyrine |  | Elementary flows/Emission to water/ground water, long-term | 00.00.000 |  | Elementary flow | 000060-80-0 |  |  | Mass
840284f3-e500-31ac-b47f-ed55b030e383 | Antipyrine |  | Elementary flows/Emission to water/river | 00.00.000 |  | Elementary flow | 000060-80-0 |  |  | Mass
f6208f09-2639-38a5-9c36-1208cf489b3c | Antipyrine |  | Elementary flows/Emission to soil/forestry | 00.00.000 |  | Elementary flow | 000060-80-0 |  |  | Mass
e00d403d-1ed3-33d0-96f3-0a73bf87e692 | Antipyrine |  | Elementary flows/Emission to water/unspecified | 00.00.000 |  | Elementary flow | 000060-80-0 |  |  | Mass
e0bbcd95-8728-45ce-a47d-f0b294c82ec2 | AOX, Adsorbable Organic Halogen as Cl |  | Elementary flows/Emission to water/river, long-term | 00.00.000 |  | Elementary flow |  |  |  | Mass
824f73d9-a7ed-45c9-a3f2-be62b45e76c6 | AOX, Adsorbable Organic Halogen as Cl |  | Elementary flows/Emission to water/lake | 00.00.000 |  | Elementary flow |  |  |  | Mass
f16b4cbc-10cb-46bc-a971-86d796b1f976 | AOX, Adsorbable Organic Halogen as Cl |  | Elementary flows/Emission to air/unspecified | 00.00.000 |  | Elementary flow |  |  |  | Mass
5d3bbe4b-3497-4488-a02c-a9c091aa22b8 | AOX, Adsorbable Organic Halogen as Cl |  | Elementary flows/Emission to water/fresh water | 00.00.000 |  | Elementary flow |  |  |  | Mass
e395a1a3-6915-4b72-a533-ff1a82fc3da1 | AOX, Adsorbable Organic Halogen as Cl |  | Elementary flows/Emission to water/surface water | 00.00.000 |  | Elementary flow |  |  |  | Mass
46e6f5f7-6541-494f-a9bb-66918fb5d592 | AOX, Adsorbable Organic Halogen as Cl |  | Elementary flows/Emission to water/ocean | 00.00.000 |  | Elementary flow |  |  |  | Mass
b5b4a44b-1d45-447f-b2b0-400d1069c733 | AOX, Adsorbable Organic Halogen as Cl |  | Elementary flows/Emission to water/ground water, long-term | 00.00.000 |  | Elementary flow |  |  |  | Mass
9329fb80-636c-41e8-b7f3-ee05cb03df8e | AOX, Adsorbable Organic Halogen as Cl |  | Elementary flows/Emission to water/river | 00.00.000 |  | Elementary flow |  |  |  | Mass
a4f6341b-1762-4222-9024-bfd91f63588f | AOX, Adsorbable Organic Halogen as Cl |  | Elementary flows/Emission to water/unspecified | 00.00.000 |  | Elementary flow |  |  |  | Mass
a7831686-271e-4054-ac34-cf55814f902c | AOX, Adsorbable Organic Halogen as Cl |  | Elementary flows/Emission to water/ground water | 00.00.000 |  | Elementary flow |  |  |  | Mass
dbcf6107-fb74-415b-acff-2bb25690e658 | Apatite |  | Elementary flows/Resource/in ground | 00.00.000 |  | Elementary flow |  |  |  | Mass
944cc932-c822-344c-9a22-0ff058fe1b91 | Aphidan |  | Elementary flows/Emission to air/lower stratosphere + upper troposphere | 00.00.000 |  | Elementary flow | 005827-05-4 |  |  | Mass
c74d2f7e-1e0b-34b1-9cfc-2ebe9212c306 | Aphidan |  | Elementary flows/Emission to air/high population density | 00.00.000 |  | Elementary flow | 005827-05-4 |  |  | Mass
c71c20db-4935-399c-994d-5ab89b3b2a03 | Aphidan |  | Elementary flows/Emission to soil/industrial | 00.00.000 |  | Elementary flow | 005827-05-4 |  |  | Mass
9ff53df8-5c41-31c2-ac13-fe6864ae2aca | Aphidan |  | Elementary flows/Emission to soil/agricultural | 00.00.000 |  | Elementary flow | 005827-05-4 |  |  | Mass
df83fe2f-10af-4394-b9c5-7fd8b1b65ef7 | APHIDAN |  | Elementary flows/Emission to soil/unspecified | 00.00.000 |  | Elementary flow | 005827-05-4 |  |  | Mass
076588a6-4b55-3f61-8e12-d204e0d33599 | Aphidan |  | Elementary flows/Emission to air/indoor | 00.00.000 |  | Elementary flow | 005827-05-4 |  |  | Mass
9aee070a-7a0e-3c8b-9369-e06181d59e8a | Aphidan |  | Elementary flows/Emission to air/low population density | 00.00.000 |  | Elementary flow | 005827-05-4 |  |  | Mass
0d00365f-dda0-322e-ae2d-df41809d4fea | Aphidan |  | Elementary flows/Emission to air/unspecified | 00.00.000 |  | Elementary flow | 005827-05-4 |  |  | Mass
f70b3518-f009-308d-94c5-db5f834d8a49 | Aphidan |  | Elementary flows/Emission to air/low population density, long-term | 00.00.000 |  | Elementary flow | 005827-05-4 |  |  | Mass
889460f8-4d08-3904-a0d0-b32251cefd5d | Aphidan |  | Elementary flows/Emission to water/ocean | 00.00.000 |  | Elementary flow | 005827-05-4 |  |  | Mass
3ace3834-1e59-3f21-8f0d-d724a55fd70f | Aphidan |  | Elementary flows/Emission to water/ground water, long-term | 00.00.000 |  | Elementary flow | 005827-05-4 |  |  | Mass
92db0abf-5644-3ebe-8fbb-8e832193b871 | Aphidan |  | Elementary flows/Emission to water/river | 00.00.000 |  | Elementary flow | 005827-05-4 |  |  | Mass
40cb37e1-c34c-36d8-a3d3-58bd4505e1ed | Aphidan |  | Elementary flows/Emission to soil/forestry | 00.00.000 |  | Elementary flow | 005827-05-4 |  |  | Mass
5fb56e4b-1bee-35c7-9337-7a7bfb914796 | Aphidan |  | Elementary flows/Emission to water/unspecified | 00.00.000 |  | Elementary flow | 005827-05-4 |  |  | Mass
8128a105-031d-3015-9f19-45df8e058913 | Aramite |  | Elementary flows/Emission to air/lower stratosphere + upper troposphere | 00.00.000 |  | Elementary flow | 000140-57-8 |  |  | Mass
a18d4df4-8e5d-3078-b61e-262a234536cc | Aramite |  | Elementary flows/Emission to water/river, long-term | 00.00.000 |  | Elementary flow | 000140-57-8 |  |  | Mass
0cad0317-61f2-37da-b351-87ba2680fd4d | Aramite |  | Elementary flows/Emission to air/high population density | 00.00.000 |  | Elementary flow | 000140-57-8 |  |  | Mass
b459d661-7dfc-336f-849a-8efdbd2e4ae7 | Aramite |  | Elementary flows/Emission to soil/industrial | 00.00.000 |  | Elementary flow | 000140-57-8 |  |  | Mass
5766e80c-788b-337f-a5ff-8dcaf4c1342d | Aramite |  | Elementary flows/Emission to water/lake | 00.00.000 |  | Elementary flow | 000140-57-8 |  |  | Mass
fbd330ff-7ec2-3a5a-b778-0f4432c87888 | Aramite |  | Elementary flows/Emission to soil/agricultural | 00.00.000 |  | Elementary flow | 000140-57-8 |  |  | Mass
40431d13-3b33-47b8-9a4b-80ad0de34f65 | ARAMITE |  | Elementary flows/Emission to soil/unspecified | 00.00.000 |  | Elementary flow | 000140-57-8 |  |  | Mass
e28394f3-e7ee-377b-aa13-7fb0ab177333 | Aramite |  | Elementary flows/Emission to air/indoor | 00.00.000 |  | Elementary flow | 000140-57-8 |  |  | Mass
5a454890-9b51-3b27-ab61-82f33273e1ba | Aramite |  | Elementary flows/Emission to air/low population density | 00.00.000 |  | Elementary flow | 000140-57-8 |  |  | Mass
9cc20085-873b-3e8f-b952-4e31d28029d9 | Aramite |  | Elementary flows/Emission to air/unspecified | 00.00.000 |  | Elementary flow | 000140-57-8 |  |  | Mass
9801564a-16b4-3b3b-80b8-527267c75b7f | Aramite |  | Elementary flows/Emission to air/low population density, long-term | 00.00.000 |  | Elementary flow | 000140-57-8 |  |  | Mass
6bac46c8-70cc-3c15-acf5-5bc68bbf8a16 | Aramite |  | Elementary flows/Emission to water/ocean | 00.00.000 |  | Elementary flow | 000140-57-8 |  |  | Mass
1de53187-5df9-3dbd-bef7-f826400239f9 | Aramite |  | Elementary flows/Emission to water/ground water, long-term | 00.00.000 |  | Elementary flow | 000140-57-8 |  |  | Mass
653981fa-a8d1-3845-89a0-863218a4c2ca | Aramite |  | Elementary flows/Emission to water/river | 00.00.000 |  | Elementary flow | 000140-57-8 |  |  | Mass
12b88b5c-3b7b-3ff8-b452-847e4ea89e10 | Aramite |  | Elementary flows/Emission to soil/forestry | 00.00.000 |  | Elementary flow | 000140-57-8 |  |  | Mass
19f1b245-d1ce-3f85-822e-234b2b89bfba | Aramite |  | Elementary flows/Emission to water/unspecified | 00.00.000 |  | Elementary flow | 000140-57-8 |  |  | Mass
30b54e27-7a38-30fe-9f76-14094a86e9d2 | Aramite |  | Elementary flows/Emission to water/ground water | 00.00.000 |  | Elementary flow | 000140-57-8 |  |  | Mass
a21487d1-ec52-3762-af46-9fba540bf87d | Area grazed |  | Non material emissions/Unspecified | 00.00.000 |  | Elementary flow |  |  |  | Area
834eb5fe-cfe4-3c85-91c4-81deed549299 | Arecoline hydrochloride |  | Elementary flows/Emission to air/lower stratosphere + upper troposphere | 00.00.000 |  | Elementary flow | 000061-94-9 |  |  | Mass
1bbe2692-492e-3576-a763-2c7a19ff3614 | Arecoline hydrochloride |  | Elementary flows/Emission to water/river, long-term | 00.00.000 |  | Elementary flow | 000061-94-9 |  |  | Mass
d106379d-b941-3be5-b070-063ada6d9178 | Arecoline hydrochloride |  | Elementary flows/Emission to air/high population density | 00.00.000 |  | Elementary flow | 000061-94-9 |  |  | Mass
e7be16e2-f9ca-37ab-bea5-5a30858d4581 | Arecoline hydrochloride |  | Elementary flows/Emission to soil/industrial | 00.00.000 |  | Elementary flow | 000061-94-9 |  |  | Mass
5606f1cf-c6eb-3c90-95ee-d20e72a41a43 | Arecoline hydrochloride |  | Elementary flows/Emission to water/lake | 00.00.000 |  | Elementary flow | 000061-94-9 |  |  | Mass
099ee7e4-881d-3fcd-98e8-af3884787a93 | Arecoline hydrochloride |  | Elementary flows/Emission to soil/agricultural | 00.00.000 |  | Elementary flow | 000061-94-9 |  |  | Mass
cd93ac6c-2129-3f0b-8103-f712b05bbf47 | Arecoline hydrochloride |  | Elementary flows/Emission to soil/unspecified | 00.00.000 |  | Elementary flow | 000061-94-9 |  |  | Mass
c74cae8e-5115-3f9f-8bd0-51c6c6c63b40 | Arecoline hydrochloride |  | Elementary flows/Emission to air/indoor | 00.00.000 |  | Elementary flow | 000061-94-9 |  |  | Mass
8518f817-c620-35b0-b048-bd0b31f5d740 | Arecoline hydrochloride |  | Elementary flows/Emission to air/low population density | 00.00.000 |  | Elementary flow | 000061-94-9 |  |  | Mass
673e4998-3618-3195-a874-47b86d0daea5 | Arecoline hydrochloride |  | Elementary flows/Emission to air/unspecified | 00.00.000 |  | Elementary flow | 000061-94-9 |  |  | Mass
63d262dc-9ec7-301c-9b5c-8a33ca4881c5 | Arecoline hydrochloride |  | Elementary flows/Emission to air/low population density, long-term | 00.00.000 |  | Elementary flow | 000061-94-9 |  |  | Mass
2c549b17-2912-3bb1-8b0b-ddc7747c02af | Arecoline hydrochloride |  | Elementary flows/Emission to water/ocean | 00.00.000 |  | Elementary flow | 000061-94-9 |  |  | Mass
83ea388d-4adc-3beb-88a8-02061c72f410 | Arecoline hydrochloride |  | Elementary flows/Emission to water/ground water, long-term | 00.00.000 |  | Elementary flow | 000061-94-9 |  |  | Mass
059240d9-92cf-3835-82dc-e296a56fbcbe | Arecoline hydrochloride |  | Elementary flows/Emission to water/river | 00.00.000 |  | Elementary flow | 000061-94-9 |  |  | Mass
65723786-37dc-3521-baa4-b92374425c56 | Arecoline hydrochloride |  | Elementary flows/Emission to soil/forestry | 00.00.000 |  | Elementary flow | 000061-94-9 |  |  | Mass
bd44a16a-c49d-36d6-8c05-aaaaf1966cd5 | Arecoline hydrochloride |  | Elementary flows/Emission to water/unspecified | 00.00.000 |  | Elementary flow | 000061-94-9 |  |  | Mass
fbf09dc0-9293-366d-9f3b-864f0ac298b2 | Arecoline hydrochloride |  | Elementary flows/Emission to water/ground water | 00.00.000 |  | Elementary flow | 000061-94-9 |  |  | Mass
944163d1-84e7-337c-afc0-10074d102dc0 | Aretan |  | Elementary flows/Emission to air/lower stratosphere + upper troposphere | 00.00.000 |  | Elementary flow | 000123-88-6 |  |  | Mass
71481fb4-2f0d-371d-8e6d-7e2f5638a53e | Aretan |  | Elementary flows/Emission to air/high population density | 00.00.000 |  | Elementary flow | 000123-88-6 |  |  | Mass
02ccde95-ee3a-318a-b717-a1643637fc83 | Aretan |  | Elementary flows/Emission to soil/industrial | 00.00.000 |  | Elementary flow | 000123-88-6 |  |  | Mass
96aa88d0-991f-3aa5-a55a-59e48f6cfe72 | Aretan |  | Elementary flows/Emission to soil/agricultural | 00.00.000 |  | Elementary flow | 000123-88-6 |  |  | Mass
ce96cd0b-f3ac-4654-a212-1f5c6da1c0fd | ARETAN |  | Elementary flows/Emission to soil/unspecified | 00.00.000 |  | Elementary flow | 000123-88-6 |  |  | Mass
9f62f956-1a2b-380e-be2e-14b74a46bd1f | Aretan |  | Elementary flows/Emission to air/indoor | 00.00.000 |  | Elementary flow | 000123-88-6 |  |  | Mass
dbdad762-f8be-3647-894e-627a03b784c2 | Aretan |  | Elementary flows/Emission to air/low population density | 00.00.000 |  | Elementary flow | 000123-88-6 |  |  | Mass
194ce816-ea62-3cb1-bb44-dc90605e4db8 | Aretan |  | Elementary flows/Emission to air/unspecified | 00.00.000 |  | Elementary flow | 000123-88-6 |  |  | Mass
e6b7deee-66c7-36c0-8233-588c179ddad0 | Aretan |  | Elementary flows/Emission to air/low population density, long-term | 00.00.000 |  | Elementary flow | 000123-88-6 |  |  | Mass
7f442df7-5329-3191-bd57-0dc928795b27 | Aretan |  | Elementary flows/Emission to water/ocean | 00.00.000 |  | Elementary flow | 000123-88-6 |  |  | Mass
16858c76-5bf6-34cf-9976-9d3b8f6e7141 | Aretan |  | Elementary flows/Emission to water/ground water, long-term | 00.00.000 |  | Elementary flow | 000123-88-6 |  |  | Mass
65739ca7-d5b6-3922-9cfd-afc6932d332c | Aretan |  | Elementary flows/Emission to water/river | 00.00.000 |  | Elementary flow | 000123-88-6 |  |  | Mass
8562be47-e7be-33d8-a529-411780f03b59 | Aretan |  | Elementary flows/Emission to soil/forestry | 00.00.000 |  | Elementary flow | 000123-88-6 |  |  | Mass
eefee2db-f418-3700-a2f2-a3a85dadce5f | Aretan |  | Elementary flows/Emission to water/unspecified | 00.00.000 |  | Elementary flow | 000123-88-6 |  |  | Mass
79d2c5a8-d58c-364e-8444-dba7bc8be455 | Argon |  | Elementary flows/Resource/unspecified | 00.00.000 |  | Elementary flow | 007440-37-1 |  |  | Mass
fe0acd60-3ddc-11dd-a354-0050c2490048 | Argon |  | Elementary flows/Resource/in air | 00.00.000 |  | Elementary flow | 007440-37-1 |  |  | Mass
8a74bc6c-4025-423f-a515-22abb83c53c3 | Argon |  | Elementary flows/Resource/in water | 00.00.000 |  | Elementary flow | 007440-37-1 |  |  | Mass
5ad8e288-394c-40d0-bada-4ad2c5983f90 | Argon |  | Elementary flows/Resource/land | 00.00.000 |  | Elementary flow | 007440-37-1 |  |  | Mass
fe0acd60-3ddc-11dd-a350-0050c2490048 | Argon |  | Elementary flows/Emission to air/unspecified | 00.00.000 |  | Elementary flow | 007440-37-1 | Ar |  | Mass
2cf08c56-a819-496c-ad21-4084cce073ce | Argon |  | Elementary flows/Resource/biotic | 00.00.000 |  | Elementary flow | 007440-37-1 |  |  | Mass
ccc10852-c0bc-4ab0-bb79-50f75d12c456 | Argon |  | Elementary flows/Resource/in ground | 00.00.000 |  | Elementary flow | 007440-37-1 |  |  | Mass
7c2f265d-2247-480b-a76d-9e3b67baa0d0 | Argon-40 |  | Elementary flows/Resource/in air | 00.00.000 |  | Elementary flow |  |  |  | Mass
1b6890e3-c928-494c-9191-ac52a0ee44dc | Argon-40 |  | Elementary flows/Emission to air/unspecified | 00.00.000 |  | Elementary flow |  |  |  | Mass
4af1e88c-f848-4b3e-8a58-20c14de505d9 | Argon-41 |  | Elementary flows/Emission to air/lower stratosphere + upper troposphere | 00.00.000 |  | Elementary flow | 014163-25-8 | Ar-41 |  | Radioactivity
6006f0fd-a887-4969-8604-85f31be0b420 | Argon-41 |  | Elementary flows/Emission to air/high population density | 00.00.000 |  | Elementary flow | 014163-25-8 | Ar-41 |  | Radioactivity
091d8157-f865-4858-8ceb-0a49ac84614b | Argon-41 |  | Elementary flows/Emission to air/low population density | 00.00.000 |  | Elementary flow | 014163-25-8 | Ar-41 |  | Radioactivity
e7edd471-6c72-42b0-8c2b-8dc9f1959c63 | Argon-41 |  | Elementary flows/Emission to air/unspecified | 00.00.000 |  | Elementary flow | 014163-25-8 | Ar-41 |  | Radioactivity
3ebed407-1756-4880-8d8e-3b4da32bff8d | Argon-41 |  | Elementary flows/Emission to air/low population density, long-term | 00.00.000 |  | Elementary flow | 014163-25-8 | Ar-41 |  | Radioactivity
577a44b1-c4d1-3bcf-af8a-19abc9e54410 | Argon-41 | Formula: Ar-41 | Emissions to air/low. pop. | 00.00.000 |  | Elementary flow | 014163-25-8 |  |  | Radioactivity
b7b5a86c-ecc0-3fc9-a5e4-10a2541c592d | Aroclor 1221 |  | Elementary flows/Emission to air/lower stratosphere + upper troposphere | 00.00.000 |  | Elementary flow | 011104-28-2 |  |  | Mass
cf8f1b83-249e-3550-ba5b-d2089b04f9af | Aroclor 1221 |  | Elementary flows/Emission to air/high population density | 00.00.000 |  | Elementary flow | 011104-28-2 |  |  | Mass
a69052b6-1cb9-3c32-8583-2dbf873f5889 | Aroclor 1221 |  | Elementary flows/Emission to soil/industrial | 00.00.000 |  | Elementary flow | 011104-28-2 |  |  | Mass
f103cae4-3423-345a-ad53-6d7bd41a80c0 | Aroclor 1221 |  | Elementary flows/Emission to soil/agricultural | 00.00.000 |  | Elementary flow | 011104-28-2 |  |  | Mass
17b12a41-4c8c-4ecf-bbea-b6b33ca459d4 | AROCLOR 1221 |  | Elementary flows/Emission to soil/unspecified | 00.00.000 |  | Elementary flow | 011104-28-2 |  |  | Mass
59a57c8d-ea05-359d-b23d-daacc8815f10 | Aroclor 1221 |  | Elementary flows/Emission to air/indoor | 00.00.000 |  | Elementary flow | 011104-28-2 |  |  | Mass
bc57928b-8ef8-3a6b-a9cb-5243f9b5665e | Aroclor 1221 |  | Elementary flows/Emission to air/low population density | 00.00.000 |  | Elementary flow | 011104-28-2 |  |  | Mass
dbf4c7f5-1ff2-32ef-b4f8-a088ab07f3a4 | Aroclor 1221 |  | Elementary flows/Emission to air/unspecified | 00.00.000 |  | Elementary flow | 011104-28-2 |  |  | Mass
11d30b3c-c719-3a06-8e85-66f4ae324c83 | Aroclor 1221 |  | Elementary flows/Emission to air/low population density, long-term | 00.00.000 |  | Elementary flow | 011104-28-2 |  |  | Mass
a06945d9-249b-30c0-b8e3-b4c316c7d728 | Aroclor 1221 |  | Elementary flows/Emission to water/ocean | 00.00.000 |  | Elementary flow | 011104-28-2 |  |  | Mass
580c2191-608e-37fc-a9f7-f67f5f2f4a72 | Aroclor 1221 |  | Elementary flows/Emission to water/ground water, long-term | 00.00.000 |  | Elementary flow | 011104-28-2 |  |  | Mass
a6dce500-b4b6-385c-bb77-19e7c760bf22 | Aroclor 1221 |  | Elementary flows/Emission to water/river | 00.00.000 |  | Elementary flow | 011104-28-2 |  |  | Mass
9bc88fdb-5923-3774-b0d4-3aa936b24011 | Aroclor 1221 |  | Elementary flows/Emission to soil/forestry | 00.00.000 |  | Elementary flow | 011104-28-2 |  |  | Mass
030e9f8b-f84f-31f1-899e-bcb103e6edef | Aroclor 1221 |  | Elementary flows/Emission to water/unspecified | 00.00.000 |  | Elementary flow | 011104-28-2 |  |  | Mass
ae860901-b9a1-3feb-a1fd-bbadc8cd67f4 | Aroclor 1232 |  | Elementary flows/Emission to air/lower stratosphere + upper troposphere | 00.00.000 |  | Elementary flow | 011141-16-5 |  |  | Mass
4610348e-c13b-3e99-8f36-7d0f7b564181 | Aroclor 1232 |  | Elementary flows/Emission to air/high population density | 00.00.000 |  | Elementary flow | 011141-16-5 |  |  | Mass
4f364ad9-4617-314f-8499-5501031c8e65 | Aroclor 1232 |  | Elementary flows/Emission to soil/industrial | 00.00.000 |  | Elementary flow | 011141-16-5 |  |  | Mass
b04c0601-bbd2-3b15-9348-a8a3aa5f0c06 | Aroclor 1232 |  | Elementary flows/Emission to soil/agricultural | 00.00.000 |  | Elementary flow | 011141-16-5 |  |  | Mass
ed76b3df-f917-40d5-b862-a9301deab2fe | AROCLOR 1232 |  | Elementary flows/Emission to soil/unspecified | 00.00.000 |  | Elementary flow | 011141-16-5 |  |  | Mass
af459100-e38f-3384-a6ed-1db03016f3bc | Aroclor 1232 |  | Elementary flows/Emission to air/indoor | 00.00.000 |  | Elementary flow | 011141-16-5 |  |  | Mass
3040a953-bebd-329a-9528-3e9853de5e98 | Aroclor 1232 |  | Elementary flows/Emission to air/low population density | 00.00.000 |  | Elementary flow | 011141-16-5 |  |  | Mass
934ea861-0c15-3667-86a5-666f7e6e8375 | Aroclor 1232 |  | Elementary flows/Emission to air/unspecified | 00.00.000 |  | Elementary flow | 011141-16-5 |  |  | Mass
8f8e0702-0931-3864-9141-d7a894ce90b5 | Aroclor 1232 |  | Elementary flows/Emission to air/low population density, long-term | 00.00.000 |  | Elementary flow | 011141-16-5 |  |  | Mass
c689a7cd-5aa1-30b1-88ca-fce30a7a903d | Aroclor 1232 |  | Elementary flows/Emission to water/ocean | 00.00.000 |  | Elementary flow | 011141-16-5 |  |  | Mass
d19c8578-9f5f-315c-9e67-dcf09422873d | Aroclor 1232 |  | Elementary flows/Emission to water/ground water, long-term | 00.00.000 |  | Elementary flow | 011141-16-5 |  |  | Mass
0c0767ad-8052-31e5-afb8-aa73ce0814d1 | Aroclor 1232 |  | Elementary flows/Emission to water/river | 00.00.000 |  | Elementary flow | 011141-16-5 |  |  | Mass
13558866-2a78-312f-aaa5-227e8e048455 | Aroclor 1232 |  | Elementary flows/Emission to soil/forestry | 00.00.000 |  | Elementary flow | 011141-16-5 |  |  | Mass
3f422bfc-c6e9-3d67-8ab3-060a5fe7cdad | Aroclor 1232 |  | Elementary flows/Emission to water/unspecified | 00.00.000 |  | Elementary flow | 011141-16-5 |  |  | Mass
f45e1f0b-fab3-3759-bfba-1076e26c3d39 | Aroclor 1242 |  | Elementary flows/Emission to air/lower stratosphere + upper troposphere | 00.00.000 |  | Elementary flow | 053469-21-9 |  |  | Mass
ca689e96-709d-38d5-b486-a61e7f9a5847 | Aroclor 1242 |  | Elementary flows/Emission to air/high population density | 00.00.000 |  | Elementary flow | 053469-21-9 |  |  | Mass
6aa91b8c-18b8-31cf-a116-518a667fc22f | Aroclor 1242 |  | Elementary flows/Emission to soil/industrial | 00.00.000 |  | Elementary flow | 053469-21-9 |  |  | Mass
8c48821d-d0ff-3ced-af3f-94857b862bc4 | Aroclor 1242 |  | Elementary flows/Emission to soil/agricultural | 00.00.000 |  | Elementary flow | 053469-21-9 |  |  | Mass
b8eab5c9-cbec-4b80-b94a-1d32e881a597 | AROCLOR 1242 |  | Elementary flows/Emission to soil/unspecified | 00.00.000 |  | Elementary flow | 053469-21-9 |  |  | Mass
dea3ede5-e918-34f0-859c-e42580c4fde9 | Aroclor 1242 |  | Elementary flows/Emission to air/indoor | 00.00.000 |  | Elementary flow | 053469-21-9 |  |  | Mass
afb6c799-7da8-33da-a4a7-0f15b1dac0d2 | Aroclor 1242 |  | Elementary flows/Emission to air/low population density | 00.00.000 |  | Elementary flow | 053469-21-9 |  |  | Mass
9e9e4ac0-0b8a-322e-b9fc-7594f433d79b | Aroclor 1242 |  | Elementary flows/Emission to air/unspecified | 00.00.000 |  | Elementary flow | 053469-21-9 |  |  | Mass
1243e3ab-7e9f-333f-87ab-6bfe8923369b | Aroclor 1242 |  | Elementary flows/Emission to air/low population density, long-term | 00.00.000 |  | Elementary flow | 053469-21-9 |  |  | Mass
a17662a0-546c-3bd3-a7d1-ccb6d09f1510 | Aroclor 1242 |  | Elementary flows/Emission to water/ocean | 00.00.000 |  | Elementary flow | 053469-21-9 |  |  | Mass
46bf16cd-da84-35b9-8143-71004e3ddd97 | Aroclor 1242 |  | Elementary flows/Emission to water/ground water, long-term | 00.00.000 |  | Elementary flow | 053469-21-9 |  |  | Mass
5ea5226f-4c1a-3491-b7e1-09c1648d59f6 | Aroclor 1242 |  | Elementary flows/Emission to water/river | 00.00.000 |  | Elementary flow | 053469-21-9 |  |  | Mass
89d1e290-fcf0-3d18-90df-7f7dd9d6a5a3 | Aroclor 1242 |  | Elementary flows/Emission to soil/forestry | 00.00.000 |  | Elementary flow | 053469-21-9 |  |  | Mass
672deb19-c6ef-3639-b14b-515e88aeea95 | Aroclor 1242 |  | Elementary flows/Emission to water/unspecified | 00.00.000 |  | Elementary flow | 053469-21-9 |  |  | Mass
25b5e474-c084-32b8-8486-74511bca5e42 | Aroclor 1248 |  | Elementary flows/Emission to air/lower stratosphere + upper troposphere | 00.00.000 |  | Elementary flow | 012672-29-6 |  |  | Mass
1183ebb3-835f-3d4a-8c3a-9f3aa9c16969 | Aroclor 1248 |  | Elementary flows/Emission to air/high population density | 00.00.000 |  | Elementary flow | 012672-29-6 |  |  | Mass
7a186482-0105-3d73-9494-e860b53d8714 | Aroclor 1248 |  | Elementary flows/Emission to soil/industrial | 00.00.000 |  | Elementary flow | 012672-29-6 |  |  | Mass
70bc7d0f-fcf7-35b7-a686-1e1e4cdb2dbf | Aroclor 1248 |  | Elementary flows/Emission to soil/agricultural | 00.00.000 |  | Elementary flow | 012672-29-6 |  |  | Mass
2a126ea2-cafa-42c8-a421-7a8a7c037847 | AROCLOR 1248 |  | Elementary flows/Emission to soil/unspecified | 00.00.000 |  | Elementary flow | 012672-29-6 |  |  | Mass
633c32ab-31d4-3af3-b67c-41f4026ca0a1 | Aroclor 1248 |  | Elementary flows/Emission to air/indoor | 00.00.000 |  | Elementary flow | 012672-29-6 |  |  | Mass
73d52306-59d0-3ed6-b550-9cce7dfd90ed | Aroclor 1248 |  | Elementary flows/Emission to air/low population density | 00.00.000 |  | Elementary flow | 012672-29-6 |  |  | Mass
17f81f73-8708-3754-8eaa-76bce34c36dc | Aroclor 1248 |  | Elementary flows/Emission to air/unspecified | 00.00.000 |  | Elementary flow | 012672-29-6 |  |  | Mass
51044cb1-65cd-384c-a091-533cf1b22d7f | Aroclor 1248 |  | Elementary flows/Emission to air/low population density, long-term | 00.00.000 |  | Elementary flow | 012672-29-6 |  |  | Mass
eecd9fcb-3067-3874-b09c-8fb135c85972 | Aroclor 1248 |  | Elementary flows/Emission to water/ocean | 00.00.000 |  | Elementary flow | 012672-29-6 |  |  | Mass
474cf19a-5334-30a9-8889-c3342c1aa838 | Aroclor 1248 |  | Elementary flows/Emission to water/ground water, long-term | 00.00.000 |  | Elementary flow | 012672-29-6 |  |  | Mass
49cf4726-f6bf-3875-aa21-3dc1429974f9 | Aroclor 1248 |  | Elementary flows/Emission to water/river | 00.00.000 |  | Elementary flow | 012672-29-6 |  |  | Mass
aa4a2bb6-0d7e-38df-8931-7526b58c6859 | Aroclor 1248 |  | Elementary flows/Emission to soil/forestry | 00.00.000 |  | Elementary flow | 012672-29-6 |  |  | Mass
47319fc1-ce47-3594-82f8-abd087679b29 | Aroclor 1248 |  | Elementary flows/Emission to water/unspecified | 00.00.000 |  | Elementary flow | 012672-29-6 |  |  | Mass
68541a6d-9b79-3300-bdc7-7d7508e6e2cc | Aromatic hydrocarbon solvent |  | Elementary flows/Emission to air/unspecified | 00.00.000 |  | Elementary flow | 064742-95-6 |  |  | Mass
7ae371a5-8532-11e0-9d78-0800200c9a66 | Aromatics |  | Elementary flows/Emission to air/unspecified | 00.00.000 |  | Elementary flow |  |  |  | Mass
273c2598-5484-49fd-8c39-90b6074988e1 | Aromatics |  | Elementary flows/Emission to water/ocean | 00.00.000 |  | Elementary flow |  |  |  | Mass
7c0f69a6-c2c1-306e-9edb-a6ae0ce19004 | Aromatics, C10 |  | Elementary flows/Emission to air/unspecified | 00.00.000 |  | Elementary flow |  |  |  | Mass
849783e6-8569-3273-ab55-df2073cdfe88 | Aromatics, C11 |  | Elementary flows/Emission to air/unspecified | 00.00.000 |  | Elementary flow |  |  |  | Mass
03acd867-3f41-351f-bd6b-a3285a5f0c1a | Aromatics, C12 |  | Elementary flows/Emission to air/unspecified | 00.00.000 |  | Elementary flow |  |  |  | Mass
03a7e648-e779-345a-a721-3ff0d82b3880 | Aromatics, C13 |  | Elementary flows/Emission to air/unspecified | 00.00.000 |  | Elementary flow |  |  |  | Mass
3bf702b6-36d0-30e1-a443-30a8456e3691 | Aromatics, C14 |  | Elementary flows/Emission to air/unspecified | 00.00.000 |  | Elementary flow |  |  |  | Mass
118abe20-6991-361c-95db-043bb7ac4e26 | Aromatics, C15 |  | Elementary flows/Emission to air/unspecified | 00.00.000 |  | Elementary flow |  |  |  | Mass
a2b2367b-16e1-3b3f-8953-6992a2521193 | Aromatics, C16 |  | Elementary flows/Emission to air/unspecified | 00.00.000 |  | Elementary flow |  |  |  | Mass
2644eac0-6b01-3f8d-9d62-b5f3d49b26a5 | Aromatics, C8 |  | Elementary flows/Emission to air/unspecified | 00.00.000 |  | Elementary flow |  |  |  | Mass
7e61a7d4-317d-3591-bb4a-016f928c87d1 | Aromatics, C9 |  | Elementary flows/Emission to air/unspecified | 00.00.000 |  | Elementary flow |  |  |  | Mass
3faed4db-fe91-48f5-af3b-826f0209d600 | Arsenic |  | Elementary flows/Resource/unspecified | 00.00.000 |  | Elementary flow | 007440-38-2 |  |  | Mass
cfce0b1a-2873-46fa-8e12-afb5a4213886 | Arsenic |  | Elementary flows/Emission to air/lower stratosphere + upper troposphere | 00.00.000 |  | Elementary flow | 007440-38-2 | As |  | Mass
99a3ba49-0b5c-478d-886d-48c22fef6f95 | Arsenic |  | Elementary flows/Emission to water/river, long-term | 00.00.000 |  | Elementary flow | 007440-38-2 |  |  | Mass
f4d0a2c8-efef-4188-85da-5801097389a2 | Arsenic |  | Elementary flows/Emission to air/high population density | 00.00.000 |  | Elementary flow | 007440-38-2 | As |  | Mass
ebc4c2a3-c004-4053-8048-f41fdd9324c8 | Arsenic |  | Elementary flows/Emission to soil/industrial | 00.00.000 |  | Elementary flow | 007440-38-2 | As |  | Mass
0cc4fa9c-ed07-4249-988d-6b2fe84b7dff | Arsenic |  | Elementary flows/Emission to water/lake | 00.00.000 |  | Elementary flow | 007440-38-2 |  |  | Mass
4673a799-36a5-4359-ac6a-fa933281bc93 | Arsenic |  | Elementary flows/Emission to soil/agricultural | 00.00.000 |  | Elementary flow | 007440-38-2 | As |  | Mass
007d4ecd-0831-4984-b5e2-814d129c932b | Arsenic |  | Elementary flows/Emission to water/fresh water, long-term | 00.00.000 |  | Elementary flow | 007440-38-2 |  |  | Mass
fc84887d-158e-4067-80dc-9743165bd70d | Arsenic |  | Elementary flows/Emission to soil/unspecified | 00.00.000 |  | Elementary flow | 007440-38-2 | As |  | Mass
e8f3e708-19c1-37c0-9fdb-2c7884b4dad1 | Arsenic |  | Elementary flows/Emission to air/indoor | 00.00.000 |  | Elementary flow | 007440-38-2 |  |  | Mass
7348af7c-e102-4a03-a0df-efce16469eed | Arsenic |  | Elementary flows/Emission to air/low population density | 00.00.000 |  | Elementary flow | 007440-38-2 | As |  | Mass
dc6dbdaa-9f13-43a8-8af5-6603688c6ad0 | Arsenic |  | Elementary flows/Emission to air/unspecified | 00.00.000 |  | Elementary flow | 007440-38-2 | As |  | Mass
78443a3c-a25a-47bc-a1a1-48d2a57e04df | Arsenic |  | Elementary flows/Emission to water/fresh water | 00.00.000 |  | Elementary flow | 007440-38-2 | As |  | Mass
b1183f30-a978-4a68-8e51-b8a4af8fbecf | Arsenic |  | Elementary flows/Resource/in ground | 00.00.000 |  | Elementary flow | 007440-38-2 |  |  | Mass
223c6940-52f1-45c9-9e53-19a3b83f3e57 | Arsenic |  | Elementary flows/Emission to water/fossil- | 00.00.000 |  | Elementary flow | 007440-38-2 | As |  | Mass
ed751c30-a896-44f3-9a83-2a5328dde94d | Arsenic |  | Elementary flows/Emission to air/low population density, long-term | 00.00.000 |  | Elementary flow | 007440-38-2 | As |  | Mass
08a91e70-3ddc-11dd-91e3-0050c2490048 | Arsenic |  | Elementary flows/Emission to water/ocean | 00.00.000 |  | Elementary flow | 007440-38-2 | As |  | Mass
ef1d3f95-e337-490c-9b85-e563cef28f9b | Arsenic |  | Elementary flows/Emission to water/ground water, long-term | 00.00.000 |  | Elementary flow | 007440-38-2 |  |  | Mass
6f9b425f-2777-4705-94cc-4ab944d89fd4 | Arsenic |  | Elementary flows/Emission to water/river | 00.00.000 |  | Elementary flow | 007440-38-2 |  |  | Mass
1e19d86e-968d-4428-984f-70bfd843a8f4 | Arsenic |  | Elementary flows/Emission to soil/forestry | 00.00.000 |  | Elementary flow | 007440-38-2 | As |  | Mass
8a377f10-d147-41ff-b9ef-53fad50245ce | Arsenic |  | Elementary flows/Emission to water/unspecified | 00.00.000 |  | Elementary flow | 007440-38-2 | As |  | Mass
e11cdec3-2f12-4888-8687-920f37a95de6 | Arsenic |  | Elementary flows/Emission to water/ground water | 00.00.000 |  | Elementary flow | 007440-38-2 |  |  | Mass
27cb9a48-aef6-4f5b-a087-e0a633910c08 | Arsenic compounds |  | Elementary flows/Emission to soil/industrial | 00.00.000 |  | Elementary flow |  |  |  | Mass
e5573481-11b3-30b7-a589-d111ddeba843 | Arsenic III |  | Elementary flows/Emission to air/lower stratosphere + upper troposphere | 00.00.000 |  | Elementary flow | 022541-54-4 |  |  | Mass
7dfec63e-f049-335f-aa81-daf44824d40f | Arsenic III |  | Elementary flows/Emission to air/high population density | 00.00.000 |  | Elementary flow | 022541-54-4 |  |  | Mass
961160f8-e254-3dba-b74b-dfb7d98c8efe | Arsenic III |  | Elementary flows/Emission to soil/industrial | 00.00.000 |  | Elementary flow | 022541-54-4 |  |  | Mass
1521d4a1-363c-3337-b228-d6ed8deeecf2 | Arsenic III |  | Elementary flows/Emission to soil/agricultural | 00.00.000 |  | Elementary flow | 022541-54-4 |  |  | Mass
dc075486-d663-3d68-8a96-baa763028ae9 | Arsenic III |  | Elementary flows/Emission to soil/unspecified | 00.00.000 |  | Elementary flow | 022541-54-4 |  |  | Mass
14236517-159d-3e39-b475-aa0ce3e86b90 | Arsenic III |  | Elementary flows/Emission to air/indoor | 00.00.000 |  | Elementary flow | 022541-54-4 |  |  | Mass
a290bdd2-242b-3e80-9535-184152be389f | Arsenic III |  | Elementary flows/Emission to air/low population density | 00.00.000 |  | Elementary flow | 022541-54-4 |  |  | Mass
72564158-96dd-3e4c-b892-0bbbf04d5baf | Arsenic III |  | Elementary flows/Emission to air/unspecified | 00.00.000 |  | Elementary flow | 022541-54-4 |  |  | Mass
e033b79a-c76f-3c21-930a-737d4f60d029 | Arsenic III |  | Elementary flows/Emission to air/low population density, long-term | 00.00.000 |  | Elementary flow | 022541-54-4 |  |  | Mass
957120c7-cddd-39ce-a0b4-f2cba206d4aa | Arsenic III |  | Elementary flows/Emission to water/ocean | 00.00.000 |  | Elementary flow | 022541-54-4 |  |  | Mass
1aafc673-19cc-3b72-b455-951a214ed1c4 | Arsenic III |  | Elementary flows/Emission to water/ground water, long-term | 00.00.000 |  | Elementary flow | 022541-54-4 |  |  | Mass
f792855f-4bfc-355d-81a2-380efcba15b7 | Arsenic III |  | Elementary flows/Emission to water/river | 00.00.000 |  | Elementary flow | 022541-54-4 |  |  | Mass
bd1338f6-56b8-310d-907b-c823ca512d73 | Arsenic III |  | Elementary flows/Emission to water/unspecified | 00.00.000 |  | Elementary flow | 022541-54-4 |  |  | Mass
e54129f3-f4ad-4879-85e1-24c1146052bb | Arsenic trioxide |  | Elementary flows/Emission to soil/agricultural | 00.00.000 |  | Elementary flow | 001327-53-3 | As2O3 |  | Mass
08a91e70-3ddc-11dd-97d8-0050c2490048 | Arsenic trioxide |  | Elementary flows/Emission to air/unspecified | 00.00.000 |  | Elementary flow | 001327-53-3 | As2O3 |  | Mass
9675d0ec-b711-4998-b180-f1263be1b13c | Arsenic trioxide |  | Elementary flows/Emission to water/unspecified | 00.00.000 |  | Elementary flow | 001327-53-3 | As2O3 |  | Mass
e73649f4-ce64-3e89-9637-b75a1de7890b | Arsenic V |  | Elementary flows/Emission to air/lower stratosphere + upper troposphere | 00.00.000 |  | Elementary flow | 061805-96-7 |  |  | Mass
60c9e205-e326-3c76-bf48-4ddee98f814b | Arsenic V |  | Elementary flows/Emission to air/high population density | 00.00.000 |  | Elementary flow | 061805-96-7 |  |  | Mass
75deed5b-c78a-33e5-b4c3-f5850f833ac1 | Arsenic V |  | Elementary flows/Emission to soil/industrial | 00.00.000 |  | Elementary flow | 061805-96-7 |  |  | Mass
008d07bc-acbb-37ee-9c69-f06e5d9007d2 | Arsenic V |  | Elementary flows/Emission to soil/agricultural | 00.00.000 |  | Elementary flow | 061805-96-7 |  |  | Mass
220ea792-e8aa-3517-bb84-2ae0d00df820 | Arsenic V |  | Elementary flows/Emission to soil/unspecified | 00.00.000 |  | Elementary flow | 061805-96-7 |  |  | Mass
206b013b-3900-3e3a-973f-13336b8e73b7 | Arsenic V |  | Elementary flows/Emission to air/indoor | 00.00.000 |  | Elementary flow | 061805-96-7 |  |  | Mass
107dd32d-6c03-3fa7-aa60-af772fac519f | Arsenic V |  | Elementary flows/Emission to air/low population density | 00.00.000 |  | Elementary flow | 061805-96-7 |  |  | Mass
ca71c3f9-6f66-305a-9275-caf1893d2285 | Arsenic V |  | Elementary flows/Emission to air/unspecified | 00.00.000 |  | Elementary flow | 061805-96-7 |  |  | Mass
4e0e2075-4439-3a63-b5d5-9ce692f093f4 | Arsenic V |  | Elementary flows/Emission to air/low population density, long-term | 00.00.000 |  | Elementary flow | 061805-96-7 |  |  | Mass
fc5dea46-d676-3437-863c-94a4a14d96f9 | Arsenic V |  | Elementary flows/Emission to water/ocean | 00.00.000 |  | Elementary flow | 061805-96-7 |  |  | Mass
8e02ca46-1946-34b7-bfa0-3adfa8a9be3b | Arsenic V |  | Elementary flows/Emission to water/ground water, long-term | 00.00.000 |  | Elementary flow | 061805-96-7 |  |  | Mass
f18757b7-bd1b-3eb6-819f-e8428a7d68f8 | Arsenic V |  | Elementary flows/Emission to water/river | 00.00.000 |  | Elementary flow | 061805-96-7 |  |  | Mass
bdc10559-7fa4-367c-94ee-1bf1539588a1 | Arsenic V |  | Elementary flows/Emission to water/unspecified | 00.00.000 |  | Elementary flow | 061805-96-7 |  |  | Mass
f67dc352-2802-3daf-a980-f97780528145 | Arsenic V |  | Elementary flows/Emission to water/ground water | 00.00.000 |  | Elementary flow | 061805-96-7 |  |  | Mass
538d2c16-5f7d-498f-9782-168c70adcc20 | Arsenic, ion |  | Elementary flows/Emission to air/lower stratosphere + upper troposphere | 00.00.000 |  | Elementary flow | 017428-41-0 |  |  | Mass
08ba6a82-89d5-4cc6-bc09-b2aa18f9eda2 | Arsenic, ion |  | Elementary flows/Emission to water/river, long-term | 00.00.000 |  | Elementary flow | 017428-41-0 | As5+ |  | Mass
1ef5b43a-c846-4942-ba9d-2d2686063eff | Arsenic, ion |  | Elementary flows/Emission to air/high population density | 00.00.000 |  | Elementary flow | 017428-41-0 |  |  | Mass
0e907e32-c2f3-4cd6-a7e6-64363f82d635 | Arsenic, ion |  | Elementary flows/Emission to soil/industrial | 00.00.000 |  | Elementary flow | 017428-41-0 |  |  | Mass
c0f8b131-19e5-4787-9c2d-142378b08c2a | Arsenic, ion |  | Elementary flows/Emission to water/lake | 00.00.000 |  | Elementary flow | 017428-41-0 | As5+ |  | Mass
cef77e08-b1c6-4893-a8eb-be2ada072c7a | Arsenic, ion |  | Elementary flows/Emission to soil/agricultural | 00.00.000 |  | Elementary flow | 017428-41-0 | As5+ |  | Mass
b431a676-72d3-4886-997b-58a176505ca4 | Arsenic, ion |  | Elementary flows/Emission to water/fresh water, long-term | 00.00.000 |  | Elementary flow | 017428-41-0 | As5+ |  | Mass
3256d56f-4ca3-4680-8cc1-0f8748e71373 | Arsenic, ion |  | Elementary flows/Emission to soil/unspecified | 00.00.000 |  | Elementary flow | 017428-41-0 | As5+ |  | Mass
26da57a3-0cd5-4737-afe2-c1a950f971b1 | Arsenic, ion |  | Elementary flows/Emission to air/low population density | 00.00.000 |  | Elementary flow | 017428-41-0 |  |  | Mass
7cee74fc-6c4b-47c0-b624-2d12d9ea0619 | Arsenic, ion |  | Elementary flows/Emission to air/unspecified | 00.00.000 |  | Elementary flow | 017428-41-0 | As5+ |  | Mass
670502ea-2788-438f-8d4d-779ade3290f3 | Arsenic, ion |  | Elementary flows/Emission to water/fresh water | 00.00.000 |  | Elementary flow | 017428-41-0 | As5+ |  | Mass
dca18eb9-ed7c-44e6-a571-7594440ad70e | Arsenic, ion |  | Elementary flows/Emission to water/fossil- | 00.00.000 |  | Elementary flow | 017428-41-0 | As5+ |  | Mass
8c8ffaa5-84ed-4668-ba7d-80fd0f47013f | Arsenic, ion |  | Elementary flows/Emission to water/surface water | 00.00.000 |  | Elementary flow | 017428-41-0 | As5+ |  | Mass
ebaff3ef-9e70-4674-bf17-6273e1447246 | Arsenic, ion |  | Elementary flows/Emission to air/low population density, long-term | 00.00.000 |  | Elementary flow | 017428-41-0 |  |  | Mass
d70b4182-d633-4178-84c0-8854f5f6594b | Arsenic, ion |  | Elementary flows/Emission to water/ocean | 00.00.000 |  | Elementary flow | 017428-41-0 | As5+ |  | Mass
e60edb16-3c74-415b-9aff-a22a6f49fecb | Arsenic, ion |  | Elementary flows/Emission to water/ground water, long-term | 00.00.000 |  | Elementary flow | 017428-41-0 | As5+ |  | Mass
32683258-85cc-46d5-858e-8424581a824c | Arsenic, ion |  | Elementary flows/Emission to water/river | 00.00.000 |  | Elementary flow | 017428-41-0 | As5+ |  | Mass
33e28042-7a6a-4b68-9923-2321cb738164 | Arsenic, ion |  | Elementary flows/Emission to soil/forestry | 00.00.000 |  | Elementary flow | 017428-41-0 |  |  | Mass
e1bd008f-c3c2-47f1-ab60-35e1a842acc0 | Arsenic, ion |  | Elementary flows/Emission to water/unspecified | 00.00.000 |  | Elementary flow | 017428-41-0 | As5+ |  | Mass
1f607ae2-b42d-4411-90b8-e9bbac66a554 | Arsenic, ion |  | Elementary flows/Emission to water/ground water | 00.00.000 |  | Elementary flow | 017428-41-0 | As5+ |  | Mass
652c8dd0-bc61-4ac0-b15f-fa9be858645d | Arsine |  | Elementary flows/Emission to air/lower stratosphere + upper troposphere | 00.00.000 |  | Elementary flow | 007784-42-1 | AsH3 |  | Mass
fd9a5a38-992d-4c53-9b0f-16a69d37fb54 | Arsine |  | Elementary flows/Emission to air/high population density | 00.00.000 |  | Elementary flow | 007784-42-1 | AsH3 |  | Mass
0c7e54ec-2857-3067-a254-8d9c023c9bda | Arsine |  | Elementary flows/Emission to soil/agricultural | 00.00.000 |  | Elementary flow |  | AsH3 |  | Mass
11238f01-572c-35ae-aea9-f702a210a0c5 | Arsine |  | Elementary flows/Emission to soil/unspecified | 00.00.000 |  | Elementary flow |  | AsH3 |  | Mass
c03dae87-d4f6-4521-b15a-18ef2cbe9ed0 | Arsine |  | Elementary flows/Emission to air/low population density | 00.00.000 |  | Elementary flow | 007784-42-1 | AsH3 |  | Mass
aeae7594-af69-46d2-9965-8c235b5c3fe3 | Arsine |  | Elementary flows/Emission to air/unspecified | 00.00.000 |  | Elementary flow | 007784-42-1 | AsH3 |  | Mass
a592250d-c73f-4c22-8a20-7f3383f996f0 | Arsine |  | Elementary flows/Emission to air/low population density, long-term | 00.00.000 |  | Elementary flow | 007784-42-1 | AsH3 |  | Mass
8c350aa0-bda3-338a-833e-013602e70fe9 | Arsine |  | Elementary flows/Emission to water/ocean | 00.00.000 |  | Elementary flow | 007784-42-1 | AsH3 |  | Mass
6042bc82-bc87-47f4-9a15-e91d86a0ea93 | Arsine |  | Elementary flows/Emission to water/unspecified | 00.00.000 |  | Elementary flow | 007784-42-1 | AsH3 |  | Mass
afe913dd-3d15-42b7-bf4d-a50ea2ed725d | Asbestos |  | Elementary flows/Emission to air/high population density | 00.00.000 |  | Elementary flow | 001332-21-4 |  |  | Mass
234224b4-4579-4766-aea0-442b2b61a524 | Asbestos |  | Elementary flows/Emission to soil/industrial | 00.00.000 |  | Elementary flow | 001332-21-4 |  |  | Mass
17bcc63b-dab7-30fa-b7a2-814eed9b65e0 | Asbestos |  | Elementary flows/Waste/ecopoints 97, CH | 00.00.000 |  | Elementary flow |  |  |  | Mass
091811c9-617a-4b09-9130-7c1ff34feb3f | Asbestos |  | Elementary flows/Emission to soil/unspecified | 00.00.000 |  | Elementary flow | 001332-21-4 |  |  | Mass
d1a2fa8d-c5af-454f-be83-2736cfe88637 | Asbestos |  | Elementary flows/Emission to air/low population density | 00.00.000 |  | Elementary flow | 001332-21-4 |  |  | Mass
8d7dca99-8f97-42a7-919e-331a58348312 | Asbestos |  | Elementary flows/Emission to air/unspecified | 00.00.000 |  | Elementary flow | 001332-21-4 |  |  | Mass
049dea16-329c-3047-9d0a-d4003dfeb2f0 | Asbestos |  | Elementary flows/Waste/unspecified | 00.00.000 |  | Elementary flow |  |  |  | Mass
432b1c5e-af8c-3e56-b77d-bf4bf338163d | Asbestos |  | Elementary flows/Emission to water/unspecified | 00.00.000 |  | Elementary flow | 001332-21-4 |  |  | Mass
e68a2d23-fffb-3e41-9adc-dd4f0a6d9287 | Ascorbic acid |  | Elementary flows/Emission to air/lower stratosphere + upper troposphere | 00.00.000 |  | Elementary flow | 000050-81-7 |  |  | Mass
0a634e10-1bfc-368a-8fd5-ca3683719174 | Ascorbic acid |  | Elementary flows/Emission to air/high population density | 00.00.000 |  | Elementary flow | 000050-81-7 |  |  | Mass
990eaecb-fffc-311e-874c-0544a9ee480f | Ascorbic acid |  | Elementary flows/Emission to soil/agricultural | 00.00.000 |  | Elementary flow | 000050-81-7 |  |  | Mass
1de3f900-54c7-391c-9524-ef3e1f2dcc72 | Ascorbic acid |  | Elementary flows/Emission to soil/unspecified | 00.00.000 |  | Elementary flow | 000050-81-7 |  |  | Mass
2eff7209-0fe2-3f56-acb1-f20fe2a82d37 | Ascorbic acid |  | Elementary flows/Emission to air/indoor | 00.00.000 |  | Elementary flow | 000050-81-7 |  |  | Mass
cad3d0ef-41a1-3a78-a191-acc92f95a09d | Ascorbic acid |  | Elementary flows/Emission to air/low population density | 00.00.000 |  | Elementary flow | 000050-81-7 |  |  | Mass
9d9374db-fdde-3baf-900f-d4d4c937c4b5 | Ascorbic acid |  | Elementary flows/Emission to air/unspecified | 00.00.000 |  | Elementary flow | 000050-81-7 |  |  | Mass
233b5476-631f-3c1f-85ff-d3929dc337dd | Ascorbic acid |  | Elementary flows/Emission to air/low population density, long-term | 00.00.000 |  | Elementary flow | 000050-81-7 |  |  | Mass
85abf55e-07fb-3319-87ca-5fb18d85d28d | Ascorbic acid |  | Elementary flows/Emission to water/ocean | 00.00.000 |  | Elementary flow | 000050-81-7 |  |  | Mass
f151d0cb-5801-3b21-af11-148e58f0ad70 | Ascorbic acid |  | Elementary flows/Emission to water/unspecified | 00.00.000 |  | Elementary flow | 000050-81-7 |  |  | Mass
32c732d0-9b51-3456-adf2-39dff1c6ec1d | ash |  | Final waste flows/Unspecified | 00.00.000 |  | Elementary flow |  |  |  | Mass
ac63d0bd-4399-3956-94b2-8f96c3845083 | Aspartame |  | Elementary flows/Emission to air/lower stratosphere + upper troposphere | 00.00.000 |  | Elementary flow | 022839-47-0 |  |  | Mass
7e1a9b64-c4e7-3329-98c9-2c861d288c57 | Aspartame |  | Elementary flows/Emission to air/high population density | 00.00.000 |  | Elementary flow | 022839-47-0 |  |  | Mass
2e32bac7-721a-3da8-bf29-5989be6d5184 | Aspartame |  | Elementary flows/Emission to soil/agricultural | 00.00.000 |  | Elementary flow | 022839-47-0 |  |  | Mass
d099ad3d-63e0-3dc5-9467-29b1c429d8a1 | Aspartame |  | Elementary flows/Emission to soil/unspecified | 00.00.000 |  | Elementary flow | 022839-47-0 |  |  | Mass
7e5776c7-efc9-37f0-b473-e18b18cebc14 | Aspartame |  | Elementary flows/Emission to air/indoor | 00.00.000 |  | Elementary flow | 022839-47-0 |  |  | Mass
0c201193-2e34-34b3-bf4e-cc2a3f1c80fe | Aspartame |  | Elementary flows/Emission to air/low population density | 00.00.000 |  | Elementary flow | 022839-47-0 |  |  | Mass
b74afd70-d086-3d3c-baff-ad7c82ca0803 | Aspartame |  | Elementary flows/Emission to air/unspecified | 00.00.000 |  | Elementary flow | 022839-47-0 |  |  | Mass
6f01664d-ad60-3365-b63d-fdbf211453bf | Aspartame |  | Elementary flows/Emission to air/low population density, long-term | 00.00.000 |  | Elementary flow | 022839-47-0 |  |  | Mass
a0570bc8-5fd6-30a3-a3e0-5293935e8761 | Aspartame |  | Elementary flows/Emission to water/ocean | 00.00.000 |  | Elementary flow | 022839-47-0 |  |  | Mass
6fa18de5-f67c-3dfe-a447-8db34a993ff6 | Aspartame |  | Elementary flows/Emission to water/unspecified | 00.00.000 |  | Elementary flow | 022839-47-0 |  |  | Mass
58e63779-4e4b-38ac-9778-a8a4eee6bd44 | Asphalt waste |  | Elementary flows/Waste/ecopoints 97, CH | 00.00.000 |  | Elementary flow |  |  |  | Mass
83b4c6ad-1c72-304d-9853-a7bd33de999f | Asphalt waste |  | Elementary flows/Waste/unspecified | 00.00.000 |  | Elementary flow |  |  |  | Mass
811e0c46-9c4c-3375-bae5-a22385c9e318 | asphalt, hot mix, 2% virgin bitumen, at plant/AU S | Imported from SimaPro Waste type: not defined | Construction/Sealing | 00.00.000 |  | Product flow |  |  |  | Mass
aaabe40a-032f-350b-9068-e8dbdc4f8310 | asphalt, hot mix, 3% virgin bitumen, at plant/AU S | Imported from SimaPro Waste type: not defined | Construction/Sealing | 00.00.000 |  | Product flow |  |  |  | Mass
80cb3d07-b92e-3b7e-9175-5f3081f422b3 | asphalt, hot mix, 4% virgin bitumen, at plant/AU S | Imported from SimaPro Waste type: not defined | Construction/Sealing | 00.00.000 |  | Product flow |  |  |  | Mass
fe183f88-a371-35d7-9a98-808faa6b4b43 | asphalt, hot mix, 5% virgin bitumen, at plant/AU S | Imported from SimaPro Waste type: not defined | Construction/Sealing | 00.00.000 |  | Product flow |  |  |  | Mass
9f3ca260-1e2a-34fc-a3ae-f5d310ff0bc0 | asphalt, Recycled Asphalt Product (RAP), at point of origin/AU S | Imported from SimaPro Waste type: not defined | Construction/Sealing | 00.00.000 |  | Product flow |  |  |  | Mass
95500e08-c00e-3d27-b748-2a41f1139115 | asphalt, standard hot mix, 5.5% virgin bitumen, at plant/AU S | Imported from SimaPro Waste type: not defined | Construction/Sealing | 00.00.000 |  | Product flow |  |  |  | Mass
3f30a890-e4bf-3b49-9de1-9f80bad8be7f | asphalt, standard warm mix, 5.5% virgin bitumen, at plant/AU S | Imported from SimaPro Waste type: not defined | Construction/Sealing | 00.00.000 |  | Product flow |  |  |  | Mass
3af57bf0-6146-355d-b387-cbb72d3ce7b9 | asphalt, warm mix, 2% virgin bitumen, at plant/AU S | Imported from SimaPro Waste type: not defined | Construction/Sealing | 00.00.000 |  | Product flow |  |  |  | Mass
23cc4af7-250b-38ae-8e25-3e74b68e4797 | asphalt, warm mix, 3% virgin bitumen, at plant/AU S | Imported from SimaPro Waste type: not defined | Construction/Sealing | 00.00.000 |  | Product flow |  |  |  | Mass
d850c8a3-0345-3ad4-afc7-20b298866bf6 | asphalt, warm mix, 4% virgin bitumen, at plant/AU S | Imported from SimaPro Waste type: not defined | Construction/Sealing | 00.00.000 |  | Product flow |  |  |  | Mass
d743903d-ecc2-342f-bcb1-791b7ce7bd61 | asphalt, warm mix, 5% virgin bitumen, at plant/AU S | Imported from SimaPro Waste type: not defined | Construction/Sealing | 00.00.000 |  | Product flow |  |  |  | Mass
4777996f-0f46-3bdd-9899-700d1a7707a7 | Astemizole |  | Elementary flows/Emission to air/lower stratosphere + upper troposphere | 00.00.000 |  | Elementary flow | 068844-77-9 |  |  | Mass
23a12165-c0b6-34cb-8865-6b8aaf3eab02 | Astemizole |  | Elementary flows/Emission to air/high population density | 00.00.000 |  | Elementary flow | 068844-77-9 |  |  | Mass
7a01d4bf-fb81-3590-b270-7d5bf5c6154e | Astemizole |  | Elementary flows/Emission to soil/agricultural | 00.00.000 |  | Elementary flow | 068844-77-9 |  |  | Mass
ee60bfd4-f856-3a70-9abd-0cd95f52c012 | Astemizole |  | Elementary flows/Emission to soil/unspecified | 00.00.000 |  | Elementary flow | 068844-77-9 |  |  | Mass
03753fcb-897b-36d6-b637-f8a87211920c | Astemizole |  | Elementary flows/Emission to air/indoor | 00.00.000 |  | Elementary flow | 068844-77-9 |  |  | Mass
aa3d7f2c-645c-3d6a-8e42-54d42549379e | Astemizole |  | Elementary flows/Emission to air/low population density | 00.00.000 |  | Elementary flow | 068844-77-9 |  |  | Mass
73e6df8f-2b41-3549-9b7d-bc1f9a38238b | Astemizole |  | Elementary flows/Emission to air/unspecified | 00.00.000 |  | Elementary flow | 068844-77-9 |  |  | Mass
f420139d-dac0-3070-9455-b135544b12d7 | Astemizole |  | Elementary flows/Emission to air/low population density, long-term | 00.00.000 |  | Elementary flow | 068844-77-9 |  |  | Mass
941fbbc7-0299-3a4f-bdba-04b6c0beba45 | Astemizole |  | Elementary flows/Emission to water/ocean | 00.00.000 |  | Elementary flow | 068844-77-9 |  |  | Mass
e26633e5-dbec-3b35-a96c-476f522b7469 | Astemizole |  | Elementary flows/Emission to water/unspecified | 00.00.000 |  | Elementary flow | 068844-77-9 |  |  | Mass
d9c9a4fc-a43c-4357-8360-21bd3771526f | Asulam |  | Elementary flows/Emission to air/lower stratosphere + upper troposphere | 00.00.000 |  | Elementary flow | 003337-71-1 |  |  | Mass
d2d46e33-d309-4659-927f-72cb9480de4e | Asulam |  | Elementary flows/Emission to water/river, long-term | 00.00.000 |  | Elementary flow | 003337-71-1 |  |  | Mass
7afb6596-519e-45c4-a462-1b1f4ea9ecde | Asulam |  | Elementary flows/Emission to air/high population density | 00.00.000 |  | Elementary flow | 003337-71-1 | C8H10N2O4S |  | Mass
2093a552-9f79-47fb-9d9b-3a4766487775 | Asulam |  | Elementary flows/Emission to soil/industrial | 00.00.000 |  | Elementary flow | 003337-71-1 | C8H10N2O4S |  | Mass
30133647-c201-468a-9ddd-988fe4aef2ec | Asulam |  | Elementary flows/Emission to water/lake | 00.00.000 |  | Elementary flow | 003337-71-1 |  |  | Mass
042de84f-261d-4e29-bb7d-f43601cc2c7d | Asulam |  | Elementary flows/Emission to soil/agricultural | 00.00.000 |  | Elementary flow | 003337-71-1 | C8H10N2O4S |  | Mass
de73a378-acb6-4d82-8dec-50501d755f00 | Asulam |  | Elementary flows/Emission to water/fresh water, long-term | 00.00.000 |  | Elementary flow | 003337-71-1 |  |  | Mass
a4418067-bc07-4f15-a13a-47827ce35510 | Asulam |  | Elementary flows/Emission to soil/unspecified | 00.00.000 |  | Elementary flow | 003337-71-1 | C8H10N2O4S |  | Mass
1ad47598-3bd1-31ee-a4ef-58d5d3cbd2c9 | Asulam |  | Elementary flows/Emission to air/indoor | 00.00.000 |  | Elementary flow | 003337-71-1 |  |  | Mass
f3d9858e-b952-4eb3-8858-c4033377a3ae | Asulam |  | Elementary flows/Emission to air/low population density | 00.00.000 |  | Elementary flow | 003337-71-1 | C8H10N2O4S |  | Mass
7294ec52-ff05-4cd3-a0ff-a0865de75ac1 | Asulam |  | Elementary flows/Emission to air/unspecified | 00.00.000 |  | Elementary flow | 003337-71-1 |  |  | Mass
c8679bab-d1fa-4d4b-be8c-04c4c5e6c81a | Asulam |  | Elementary flows/Emission to water/fresh water | 00.00.000 |  | Elementary flow | 003337-71-1 |  |  | Mass
c4445f13-c9ad-48e3-ad8e-c7e0b9a18f6c | Asulam |  | Elementary flows/Emission to water/fossil- | 00.00.000 |  | Elementary flow | 003337-71-1 | C8H10N2O4S |  | Mass
46a24924-6df9-4886-8856-638ae3f32226 | Asulam |  | Elementary flows/Emission to air/low population density, long-term | 00.00.000 |  | Elementary flow | 003337-71-1 |  |  | Mass
ba621f4c-93e4-420b-a702-5e51d8f3cec4 | Asulam |  | Elementary flows/Emission to water/ocean | 00.00.000 |  | Elementary flow | 003337-71-1 | C8H10N2O4S |  | Mass
cdc7f077-ee48-402a-ab2b-9937dc43740f | Asulam |  | Elementary flows/Emission to water/ground water, long-term | 00.00.000 |  | Elementary flow | 003337-71-1 |  |  | Mass
21df5248-c0d9-48fe-9d5e-ebd84c3f3721 | Asulam |  | Elementary flows/Emission to water/river | 00.00.000 |  | Elementary flow | 003337-71-1 |  |  | Mass
4bc8f6b0-83d0-4faa-b2e6-96651c90ea12 | Asulam |  | Elementary flows/Emission to soil/forestry | 00.00.000 |  | Elementary flow | 003337-71-1 | C8H10N2O4S |  | Mass
04de9b65-c6bb-4a47-a61b-b90bb0b06b11 | Asulam |  | Elementary flows/Emission to water/unspecified | 00.00.000 |  | Elementary flow | 003337-71-1 |  |  | Mass
580dd868-045e-424d-be81-5582aad7c431 | Asulam |  | Elementary flows/Emission to water/ground water | 00.00.000 |  | Elementary flow | 003337-71-1 |  |  | Mass
bfe4d480-4c51-3410-b457-ca09af87e88b | Asulam | Formula: C8H10N2O4S | Emissions to water/river | 00.00.000 |  | Elementary flow | 003337-71-1 |  |  | Mass
7e5a8c83-9ffb-412f-8093-f3e6c13d39ed | Atrazine |  | Elementary flows/Emission to air/lower stratosphere + upper troposphere | 00.00.000 |  | Elementary flow | 001912-24-9 |  |  | Mass
80d23c1d-e0fc-49e7-8d7d-2f8d9a0bc531 | Atrazine |  | Elementary flows/Emission to water/river, long-term | 00.00.000 |  | Elementary flow | 001912-24-9 |  |  | Mass
e67cd825-8a7d-45cd-9dd8-7782acd84a99 | Atrazine |  | Elementary flows/Emission to air/high population density | 00.00.000 |  | Elementary flow | 001912-24-9 | C8H14ClN5 |  | Mass
c85def65-a624-4ec8-a9a8-bb7e924f2f73 | Atrazine |  | Elementary flows/Emission to soil/industrial | 00.00.000 |  | Elementary flow | 001912-24-9 | C8H14ClN5 |  | Mass
0ebfd799-2fba-4294-addc-0fdaa505665e | Atrazine |  | Elementary flows/Emission to water/lake | 00.00.000 |  | Elementary flow | 001912-24-9 |  |  | Mass
efd3798a-ff6b-46ef-b408-0e74d80548cc | Atrazine |  | Elementary flows/Emission to soil/agricultural | 00.00.000 |  | Elementary flow | 001912-24-9 | C8H14ClN5 |  | Mass
6c67f08f-fd53-468d-9fc5-de6003ea52ad | Atrazine |  | Elementary flows/Emission to water/fresh water, long-term | 00.00.000 |  | Elementary flow | 001912-24-9 |  |  | Mass
eb036c79-906b-4812-bba3-4908d3117886 | Atrazine |  | Elementary flows/Emission to soil/unspecified | 00.00.000 |  | Elementary flow | 001912-24-9 | C8H14ClN5 |  | Mass
d0e7495a-7a91-3010-8f16-7e0fcb5230bc | Atrazine |  | Elementary flows/Emission to air/indoor | 00.00.000 |  | Elementary flow | 001912-24-9 |  |  | Mass
63e78927-8549-11e0-9d78-0800200c9a66 | Atrazine |  | Elementary flows/Emission to air/low population density | 00.00.000 |  | Elementary flow | 001912-24-9 | C8H14ClN5 |  | Mass
e794472e-5ee2-4f30-8522-deadba411a79 | Atrazine |  | Elementary flows/Emission to air/unspecified | 00.00.000 |  | Elementary flow | 001912-24-9 | C8H14ClN5 |  | Mass
6d495a70-a591-4878-bb30-33290b66191b | Atrazine |  | Elementary flows/Emission to water/fresh water | 00.00.000 |  | Elementary flow | 001912-24-9 | C8H14ClN5 |  | Mass
1410b1e0-19d9-4862-900e-d75d8c2b9b72 | Atrazine |  | Elementary flows/Emission to water/fossil- | 00.00.000 |  | Elementary flow | 001912-24-9 | C8H14ClN5 |  | Mass
fed759dd-dac7-4d8a-abd1-886fd858b654 | Atrazine |  | Elementary flows/Emission to water/surface water | 00.00.000 |  | Elementary flow | 001912-24-9 |  |  | Mass
9cbcc97b-c5df-4644-ab0e-37f5850f807e | Atrazine |  | Elementary flows/Emission to air/low population density, long-term | 00.00.000 |  | Elementary flow | 001912-24-9 |  |  | Mass
2c956149-9544-4a7a-8070-dd8b80edc02a | Atrazine |  | Elementary flows/Emission to water/ocean | 00.00.000 |  | Elementary flow | 001912-24-9 | C8H14ClN5 |  | Mass
49a3b8db-3d44-44e4-9d25-95c0f25c3d28 | Atrazine |  | Elementary flows/Emission to water/ground water, long-term | 00.00.000 |  | Elementary flow | 001912-24-9 |  |  | Mass
cac64cd9-7cb5-481a-b763-781ae92a8db5 | Atrazine |  | Elementary flows/Emission to water/river | 00.00.000 |  | Elementary flow | 001912-24-9 |  |  | Mass
11b0eeb3-4f67-4fd5-91ef-1d38ea4dd79a | Atrazine |  | Elementary flows/Emission to soil/forestry | 00.00.000 |  | Elementary flow | 001912-24-9 | C8H14ClN5 |  | Mass
63e78928-8549-11e0-9d78-0800200c9a66 | Atrazine |  | Elementary flows/Emission to water/unspecified | 00.00.000 |  | Elementary flow | 001912-24-9 | C8H14ClN5 |  | Mass
3397f910-67b4-450d-bcc9-4ae9488ae7a8 | Atrazine |  | Elementary flows/Emission to water/ground water | 00.00.000 |  | Elementary flow | 001912-24-9 |  |  | Mass
29ae2624-7431-371e-9c05-ce7387b29b0e | Atrazine | Formula: C8H14ClN5 | Emissions to air/Unspecified | 00.00.000 |  | Elementary flow | 001912-24-9 |  |  | Mass
d319495f-d9a2-3898-a1c2-d6635944d64f | Atrazine | Formula: C8H14ClN5 | Emissions to water/river | 00.00.000 |  | Elementary flow | 001912-24-9 |  |  | Mass
eceb5bac-df4e-3d65-b179-d5fa166e22f9 | Atrazine | Formula: C8H14ClN5 | Emissions to water/groundwater | 00.00.000 |  | Elementary flow | 001912-24-9 |  |  | Mass
3f95c138-2ade-3f81-9dd3-292d76da8d0d | Atrazine | Formula: C8H14ClN5 | Emissions to soil/forestry | 00.00.000 |  | Elementary flow | 001912-24-9 |  |  | Mass
afbda692-0503-3399-bc6a-c8c7de64f41a | Atrazine | Formula: C8H14ClN5 | Emissions to soil/Unspecified | 00.00.000 |  | Elementary flow | 001912-24-9 |  |  | Mass
39daaf72-af71-3ba7-9123-08acf60a5ea8 | Atrazine, at regional storehouse/RER U/AusSD U |  | Economic issues/Unspecified | 00.00.000 |  | Elementary flow |  |  |  | Mass
98023bf1-26fa-4e41-a658-023a4ea566eb | Aupyrsulfuron methyl-sodium |  | Elementary flows/Emission to soil/industrial | 00.00.000 |  | Elementary flow |  |  |  | Mass
548ca5d4-0e26-494e-8f61-9cd51ee0da91 | Aupyrsulfuron methyl-sodium |  | Elementary flows/Emission to soil/agricultural | 00.00.000 |  | Elementary flow |  |  |  | Mass
001aeafd-3ae9-3258-b162-83ad39c5f91b | Aupyrsulfuron methyl-sodium |  | Elementary flows/Emission to soil/unspecified | 00.00.000 |  | Elementary flow |  |  |  | Mass
da52148c-75fd-4308-af93-e64959d35c19 | Aupyrsulfuron methyl-sodium |  | Elementary flows/Emission to soil/forestry | 00.00.000 |  | Elementary flow |  |  |  | Mass
79bb9447-d174-3eb2-938c-1d90a75089aa | Auramine O |  | Elementary flows/Emission to air/lower stratosphere + upper troposphere | 00.00.000 |  | Elementary flow | 002465-27-2 |  |  | Mass
c7ffd420-5a94-3c38-9b7c-dbe09daa0053 | Auramine O |  | Elementary flows/Emission to water/river, long-term | 00.00.000 |  | Elementary flow | 002465-27-2 |  |  | Mass
0b0198c5-36c4-35aa-835b-144e449d7ff7 | Auramine O |  | Elementary flows/Emission to air/high population density | 00.00.000 |  | Elementary flow | 002465-27-2 |  |  | Mass
6ce2e298-febc-3750-ba82-d1c7514d6b26 | Auramine O |  | Elementary flows/Emission to soil/industrial | 00.00.000 |  | Elementary flow | 002465-27-2 |  |  | Mass
35ce1c98-06a6-3b17-a3da-4e3b51a50196 | Auramine O |  | Elementary flows/Emission to water/lake | 00.00.000 |  | Elementary flow | 002465-27-2 |  |  | Mass
bcb6c3c2-b7c1-3452-bd95-1c1d52923972 | Auramine O |  | Elementary flows/Emission to soil/agricultural | 00.00.000 |  | Elementary flow | 002465-27-2 |  |  | Mass
9f128294-3cad-355f-86b6-f1d6da9148df | Auramine O |  | Elementary flows/Emission to soil/unspecified | 00.00.000 |  | Elementary flow | 002465-27-2 |  |  | Mass
bfa90204-cd98-3b42-a391-c030d6aebed1 | Auramine O |  | Elementary flows/Emission to air/indoor | 00.00.000 |  | Elementary flow | 002465-27-2 |  |  | Mass
960ff118-2a35-358a-ba40-0d7f61b5cee2 | Auramine O |  | Elementary flows/Emission to air/low population density | 00.00.000 |  | Elementary flow | 002465-27-2 |  |  | Mass
0d51d52a-53ba-3f52-bce2-a311bc791b69 | Auramine O |  | Elementary flows/Emission to air/unspecified | 00.00.000 |  | Elementary flow | 002465-27-2 |  |  | Mass
9e245491-914f-3b6f-b0d2-7914d99ba05d | Auramine O |  | Elementary flows/Emission to air/low population density, long-term | 00.00.000 |  | Elementary flow | 002465-27-2 |  |  | Mass
f633e932-96d9-3580-bdd5-67b31f69ead8 | Auramine O |  | Elementary flows/Emission to water/ocean | 00.00.000 |  | Elementary flow | 002465-27-2 |  |  | Mass
8d32041a-c2f7-32ea-a283-1d53aabbb1c7 | Auramine O |  | Elementary flows/Emission to water/ground water, long-term | 00.00.000 |  | Elementary flow | 002465-27-2 |  |  | Mass
02b3776e-58cc-3d2a-a94d-a3e0ec2f611d | Auramine O |  | Elementary flows/Emission to water/river | 00.00.000 |  | Elementary flow | 002465-27-2 |  |  | Mass
66244180-a22b-3a69-a237-209a337e81a7 | Auramine O |  | Elementary flows/Emission to soil/forestry | 00.00.000 |  | Elementary flow | 002465-27-2 |  |  | Mass
8837b4d8-ef7b-3815-aeda-ee635b18b615 | Auramine O |  | Elementary flows/Emission to water/unspecified | 00.00.000 |  | Elementary flow | 002465-27-2 |  |  | Mass
4fb14984-55dc-33f0-b9e9-8749f70911d6 | Auramine O |  | Elementary flows/Emission to water/ground water | 00.00.000 |  | Elementary flow | 002465-27-2 |  |  | Mass
9ea04404-73b5-3fa9-87f0-4804ee407b2c | Aureomycin |  | Elementary flows/Emission to air/lower stratosphere + upper troposphere | 00.00.000 |  | Elementary flow | 000057-62-5 |  |  | Mass
dce3896e-b19d-3fb3-a82c-e3b3f16ad255 | Aureomycin |  | Elementary flows/Emission to air/high population density | 00.00.000 |  | Elementary flow | 000057-62-5 |  |  | Mass
09680a1e-1f35-3bdd-ab1a-f13e137b7df4 | Aureomycin |  | Elementary flows/Emission to soil/industrial | 00.00.000 |  | Elementary flow | 000057-62-5 |  |  | Mass
73d3817f-bd9b-3620-8b8e-512113ff81dc | Aureomycin |  | Elementary flows/Emission to soil/agricultural | 00.00.000 |  | Elementary flow | 000057-62-5 |  |  | Mass
d714dbf5-3b03-423b-8e22-f3a2771cc3b7 | AUREOMYCIN |  | Elementary flows/Emission to soil/unspecified | 00.00.000 |  | Elementary flow | 000057-62-5 |  |  | Mass
e7f3f2c8-c1e1-3723-866e-aa3ec37d9e90 | Aureomycin |  | Elementary flows/Emission to air/indoor | 00.00.000 |  | Elementary flow | 000057-62-5 |  |  | Mass
2f49984c-250e-3578-a1a4-f3060283c1f4 | Aureomycin |  | Elementary flows/Emission to air/low population density | 00.00.000 |  | Elementary flow | 000057-62-5 |  |  | Mass
c80a4ae3-f28b-3b4a-a0dc-b8ec84b3f6ab | Aureomycin |  | Elementary flows/Emission to air/unspecified | 00.00.000 |  | Elementary flow | 000057-62-5 |  |  | Mass
b2d89098-c3b2-3cac-960e-2014dc34be72 | Aureomycin |  | Elementary flows/Emission to air/low population density, long-term | 00.00.000 |  | Elementary flow | 000057-62-5 |  |  | Mass
6cda4445-0da9-36c6-b88e-2d3d8614157a | Aureomycin |  | Elementary flows/Emission to water/ocean | 00.00.000 |  | Elementary flow | 000057-62-5 |  |  | Mass
b6428fb5-1e32-3f43-b7da-a6e67122911f | Aureomycin |  | Elementary flows/Emission to water/ground water, long-term | 00.00.000 |  | Elementary flow | 000057-62-5 |  |  | Mass
1d0c368f-ba54-3567-93b1-accd7cbf6a11 | Aureomycin |  | Elementary flows/Emission to water/river | 00.00.000 |  | Elementary flow | 000057-62-5 |  |  | Mass
57c2b911-5fcc-3eb4-9087-d67ebdd888f7 | Aureomycin |  | Elementary flows/Emission to soil/forestry | 00.00.000 |  | Elementary flow | 000057-62-5 |  |  | Mass
4f376da0-7527-39af-885c-f35a94a99928 | Aureomycin |  | Elementary flows/Emission to water/unspecified | 00.00.000 |  | Elementary flow | 000057-62-5 |  |  | Mass
7c40718f-06d0-4a1a-a8fc-654acd15e30e | avermectin B1 |  | Elementary flows/Emission to air/lower stratosphere + upper troposphere | 00.00.000 |  | Elementary flow | 065195-55-3 |  |  | Mass
a38a64b6-1812-4b90-ad52-eacba65288f1 | avermectin B1 |  | Elementary flows/Emission to water/river, long-term | 00.00.000 |  | Elementary flow | 065195-55-3 |  |  | Mass
61143cea-113e-4e77-939b-8f5b3b4da925 | avermectin B1 |  | Elementary flows/Emission to air/high population density | 00.00.000 |  | Elementary flow | 065195-55-3 | C48H72O14 + C47H70O14 |  | Mass
9a9ea75f-3016-48e6-bdc5-f39767cdeeba | avermectin B1 |  | Elementary flows/Emission to soil/industrial | 00.00.000 |  | Elementary flow | 065195-55-3 | C48H72O14 + C47H70O14 |  | Mass
82c2139d-cce8-4f69-b42d-503f67b52bfd | avermectin B1 |  | Elementary flows/Emission to water/lake | 00.00.000 |  | Elementary flow | 065195-55-3 |  |  | Mass
3853d101-e4f4-4c9d-9291-61baaabda569 | avermectin B1 |  | Elementary flows/Emission to soil/agricultural | 00.00.000 |  | Elementary flow | 065195-55-3 | C48H72O14 + C47H70O14 |  | Mass
a81442c5-c73a-48f5-9ce2-7cc7a27e21b9 | avermectin B1 |  | Elementary flows/Emission to water/fresh water, long-term | 00.00.000 |  | Elementary flow | 065195-55-3 |  |  | Mass
e2ffa376-4d3a-4904-ae35-3fe8803ede9a | avermectin B1 |  | Elementary flows/Emission to soil/unspecified | 00.00.000 |  | Elementary flow | 065195-55-3 | C48H72O14 + C47H70O14 |  | Mass
f568d2ac-63ff-3430-b8d5-0bb6dab59819 | Avermectin B1 |  | Elementary flows/Emission to air/indoor | 00.00.000 |  | Elementary flow | 065195-55-3 |  |  | Mass
04b36b90-acc6-4046-87bc-e762cc406680 | avermectin B1 |  | Elementary flows/Emission to air/low population density | 00.00.000 |  | Elementary flow | 065195-55-3 | C48H72O14 + C47H70O14 |  | Mass
1949a62f-610e-4f8f-85ac-a550cea30b96 | avermectin B1 |  | Elementary flows/Emission to air/unspecified | 00.00.000 |  | Elementary flow | 065195-55-3 | C48H72O14 + C47H70O14 |  | Mass
5ff9d134-1cc7-4cec-a603-768761eeed93 | avermectin B1 |  | Elementary flows/Emission to water/fresh water | 00.00.000 |  | Elementary flow | 065195-55-3 |  |  | Mass
fccc7b5e-082a-4395-8edd-844604523773 | avermectin B1 |  | Elementary flows/Emission to water/fossil- | 00.00.000 |  | Elementary flow | 065195-55-3 | C48H72O14 + C47H70O14 |  | Mass
9749ccbc-684c-4f51-9401-0a6478e1470f | avermectin B1 |  | Elementary flows/Emission to air/low population density, long-term | 00.00.000 |  | Elementary flow | 065195-55-3 |  |  | Mass
144f3558-4484-418c-b42b-78d3c5dda4d2 | avermectin B1 |  | Elementary flows/Emission to water/ocean | 00.00.000 |  | Elementary flow | 065195-55-3 | C48H72O14 + C47H70O14 |  | Mass
20d937b4-92c5-41b8-9285-57e3ad2074f8 | avermectin B1 |  | Elementary flows/Emission to water/ground water, long-term | 00.00.000 |  | Elementary flow | 065195-55-3 |  |  | Mass
28218096-a9bf-4a74-a82f-9278adcde3cf | avermectin B1 |  | Elementary flows/Emission to water/river | 00.00.000 |  | Elementary flow | 065195-55-3 |  |  | Mass
bca662f6-2cd3-4011-a31c-4547dc0783f3 | avermectin B1 |  | Elementary flows/Emission to soil/forestry | 00.00.000 |  | Elementary flow | 065195-55-3 | C48H72O14 + C47H70O14 |  | Mass
9adbde9b-bca1-4d8b-9402-183b726a7de3 | avermectin B1 |  | Elementary flows/Emission to water/unspecified | 00.00.000 |  | Elementary flow | 065195-55-3 |  |  | Mass
fb0f78ca-71e2-4ec1-87b2-2d0857d40da6 | avermectin B1 |  | Elementary flows/Emission to water/ground water | 00.00.000 |  | Elementary flow | 065195-55-3 |  |  | Mass
06ebc546-4d10-3c26-b3f0-38895d0b3be0 | Avermectin B1 | No formula available | Emissions to soil/agricultural | 00.00.000 |  | Elementary flow | 065195-55-3 |  |  | Mass
67f79997-9075-3d67-83c2-ff85a66ace6c | avocado, hass, Brisbane Moreton, at farm/AU S | Imported from SimaPro Waste type: not defined | Agricultural/Plant production | 00.00.000 |  | Product flow |  |  |  | Mass
66e046e6-8277-3141-81ce-b14996fd252c | avocado, hass, Brisbane Moreton, growing/AU S | Imported from SimaPro Waste type: not defined | Agricultural/Plant production/Plant establishment | 00.00.000 |  | Product flow |  |  |  | Area*time
80a0d6de-2460-3733-8015-1a4ffc6fb0ac | avocado, hass, Brisbane Moreton, orchard establishment/AU S | Imported from SimaPro Waste type: not defined | Agricultural/Plant production/Plant establishment | 00.00.000 |  | Product flow |  |  |  | Area
b077b6da-1b9a-3d3c-994e-6e571d1205fa | Azaconazol |  | Elementary flows/Emission to air/lower stratosphere + upper troposphere | 00.00.000 |  | Elementary flow | 060207-31-0 |  |  | Mass
692175f9-4342-386f-b37b-c9e60cb3ef23 | Azaconazol |  | Elementary flows/Emission to air/high population density | 00.00.000 |  | Elementary flow | 060207-31-0 |  |  | Mass
3e066641-7eca-35c7-a0a3-5e621132a95e | Azaconazol |  | Elementary flows/Emission to soil/industrial | 00.00.000 |  | Elementary flow | 060207-31-0 |  |  | Mass
b9321d85-8b4a-3fa0-9215-6985fe1faaba | Azaconazol |  | Elementary flows/Emission to soil/agricultural | 00.00.000 |  | Elementary flow | 060207-31-0 |  |  | Mass
0eb3619c-2c6f-4c9b-9692-43bdb46224e9 | AZACONAZOL |  | Elementary flows/Emission to soil/unspecified | 00.00.000 |  | Elementary flow | 060207-31-0 |  |  | Mass
30384fa3-b313-3651-b7dd-55e3c157acfb | Azaconazol |  | Elementary flows/Emission to air/indoor | 00.00.000 |  | Elementary flow | 060207-31-0 |  |  | Mass
63f80c5d-3646-3788-829e-e2b9e4350ab2 | Azaconazol |  | Elementary flows/Emission to air/low population density | 00.00.000 |  | Elementary flow | 060207-31-0 |  |  | Mass
d4ddbe91-7ad1-379f-8c0f-46799560f382 | Azaconazol |  | Elementary flows/Emission to air/unspecified | 00.00.000 |  | Elementary flow | 060207-31-0 |  |  | Mass
d051e696-16b7-3309-9a91-42e49d25e6aa | Azaconazol |  | Elementary flows/Emission to air/low population density, long-term | 00.00.000 |  | Elementary flow | 060207-31-0 |  |  | Mass
28167694-5b20-3b62-ae4c-b00fd281b623 | Azaconazol |  | Elementary flows/Emission to water/ocean | 00.00.000 |  | Elementary flow | 060207-31-0 |  |  | Mass
e3bcbe6c-7a96-36a6-827d-dd3327ddfe54 | Azaconazol |  | Elementary flows/Emission to water/ground water, long-term | 00.00.000 |  | Elementary flow | 060207-31-0 |  |  | Mass
0cfb4042-7002-3587-b1e0-6aa0e1af581e | Azaconazol |  | Elementary flows/Emission to water/river | 00.00.000 |  | Elementary flow | 060207-31-0 |  |  | Mass
a68325e7-1ae4-32b6-b5fa-33eb9db01f21 | Azaconazol |  | Elementary flows/Emission to soil/forestry | 00.00.000 |  | Elementary flow | 060207-31-0 |  |  | Mass
4d10f64c-daa0-344c-af33-d818a37e6f00 | Azaconazol |  | Elementary flows/Emission to water/unspecified | 00.00.000 |  | Elementary flow | 060207-31-0 |  |  | Mass
a1c94532-d362-3efc-a650-b5712bff1143 | Azacyclotridecan-2-one |  | Elementary flows/Emission to air/lower stratosphere + upper troposphere | 00.00.000 |  | Elementary flow | 000947-04-6 |  |  | Mass
7bc9d236-c394-3443-a103-d189475344e1 | Azacyclotridecan-2-one |  | Elementary flows/Emission to air/high population density | 00.00.000 |  | Elementary flow | 000947-04-6 |  |  | Mass
b400d3b5-165e-380b-a736-b88c4d93368c | Azacyclotridecan-2-one |  | Elementary flows/Emission to soil/industrial | 00.00.000 |  | Elementary flow | 000947-04-6 |  |  | Mass
5055a956-4752-36dc-974e-fba220bc882d | Azacyclotridecan-2-one |  | Elementary flows/Emission to soil/agricultural | 00.00.000 |  | Elementary flow | 000947-04-6 |  |  | Mass
0b84c0f4-2000-361b-a0e5-e1f6d800155a | Azacyclotridecan-2-one |  | Elementary flows/Emission to soil/unspecified | 00.00.000 |  | Elementary flow | 000947-04-6 |  |  | Mass
18af8566-4b14-3726-a1d8-2077777e9c00 | Azacyclotridecan-2-one |  | Elementary flows/Emission to air/indoor | 00.00.000 |  | Elementary flow | 000947-04-6 |  |  | Mass
fa3ab3fa-a932-3533-9d1c-a0fd0e960aa3 | Azacyclotridecan-2-one |  | Elementary flows/Emission to air/low population density | 00.00.000 |  | Elementary flow | 000947-04-6 |  |  | Mass
e4b836ca-de7b-3bcb-a7ac-bfe0ef54e0bc | Azacyclotridecan-2-one |  | Elementary flows/Emission to air/unspecified | 00.00.000 |  | Elementary flow | 000947-04-6 |  |  | Mass
c9ac1e0a-2ec7-357d-bc77-299f43be3c29 | Azacyclotridecan-2-one |  | Elementary flows/Emission to air/low population density, long-term | 00.00.000 |  | Elementary flow | 000947-04-6 |  |  | Mass
80c57c3b-11c8-33a4-8b20-c5f9612d63f2 | Azacyclotridecan-2-one |  | Elementary flows/Emission to water/ocean | 00.00.000 |  | Elementary flow | 000947-04-6 |  |  | Mass
0de986b4-33f1-3f36-b544-722d0c3e2d93 | Azacyclotridecan-2-one |  | Elementary flows/Emission to water/ground water, long-term | 00.00.000 |  | Elementary flow | 000947-04-6 |  |  | Mass
bf53a277-c54a-3ebe-a402-3ca698e12eaf | Azacyclotridecan-2-one |  | Elementary flows/Emission to water/river | 00.00.000 |  | Elementary flow | 000947-04-6 |  |  | Mass
9a108d90-56fb-3ac8-a63e-83b13e06297f | Azacyclotridecan-2-one |  | Elementary flows/Emission to water/unspecified | 00.00.000 |  | Elementary flow | 000947-04-6 |  |  | Mass
0216d2a7-54d4-4025-93bb-c3743ec10973 | Azadirachtin |  | Elementary flows/Emission to air/lower stratosphere + upper troposphere | 00.00.000 |  | Elementary flow | 011141-17-6 |  |  | Mass
6c8be4aa-26b9-4cf5-a2b6-995af4783dc8 | Azadirachtin |  | Elementary flows/Emission to water/river, long-term | 00.00.000 |  | Elementary flow | 011141-17-6 |  |  | Mass
d1f5eb32-fd67-40c2-ae1b-5e1e7ad9efd9 | Azadirachtin |  | Elementary flows/Emission to air/high population density | 00.00.000 |  | Elementary flow | 011141-17-6 |  |  | Mass
92dddd78-dbd2-4308-ae10-033332bfd9dc | Azadirachtin |  | Elementary flows/Emission to soil/industrial | 00.00.000 |  | Elementary flow | 011141-17-6 |  |  | Mass
427a8f71-dcd2-4ea8-ad62-05cbf58ef236 | Azadirachtin |  | Elementary flows/Emission to water/lake | 00.00.000 |  | Elementary flow | 011141-17-6 |  |  | Mass
15bf286c-c973-4b31-b1c8-415953a444e7 | Azadirachtin |  | Elementary flows/Emission to soil/agricultural | 00.00.000 |  | Elementary flow | 011141-17-6 |  |  | Mass
fcc591df-c809-4b40-b253-5b559b055581 | Azadirachtin |  | Elementary flows/Emission to water/fresh water, long-term | 00.00.000 |  | Elementary flow | 011141-17-6 |  |  | Mass
58557d01-7bf8-4eee-9ca7-9d238d76af4c | Azadirachtin |  | Elementary flows/Emission to soil/unspecified | 00.00.000 |  | Elementary flow | 011141-17-6 |  |  | Mass
9a3f1fe5-7665-32b7-813c-48bae7fa5687 | Azadirachtin |  | Elementary flows/Emission to air/indoor | 00.00.000 |  | Elementary flow | 011141-17-6 |  |  | Mass
8759f3c1-1530-4ebc-adef-0128b93d51b9 | Azadirachtin |  | Elementary flows/Emission to air/low population density | 00.00.000 |  | Elementary flow | 011141-17-6 |  |  | Mass
38343cf0-6438-425e-83de-6a737dd3ee0d | Azadirachtin |  | Elementary flows/Emission to air/unspecified | 00.00.000 |  | Elementary flow | 011141-17-6 |  |  | Mass
f65b6be9-2343-47b9-bed5-3603772627b1 | Azadirachtin |  | Elementary flows/Emission to water/fresh water | 00.00.000 |  | Elementary flow | 011141-17-6 |  |  | Mass
012cf9a4-ce2d-43fc-aa39-02ab819b1e62 | Azadirachtin |  | Elementary flows/Emission to water/fossil- | 00.00.000 |  | Elementary flow | 011141-17-6 |  |  | Mass
393f7f71-d718-4016-a8db-6328c0b01644 | Azadirachtin |  | Elementary flows/Emission to air/low population density, long-term | 00.00.000 |  | Elementary flow | 011141-17-6 |  |  | Mass
6e93f301-d8ff-4982-99c9-cd87bf8452bf | Azadirachtin |  | Elementary flows/Emission to water/ocean | 00.00.000 |  | Elementary flow | 011141-17-6 |  |  | Mass
10f69608-b2ee-4aa9-abe9-a929ac6351b1 | Azadirachtin |  | Elementary flows/Emission to water/ground water, long-term | 00.00.000 |  | Elementary flow | 011141-17-6 |  |  | Mass
af4f36de-9f95-4783-984f-128d0760e249 | Azadirachtin |  | Elementary flows/Emission to water/river | 00.00.000 |  | Elementary flow | 011141-17-6 |  |  | Mass
286389c0-1b13-4be6-8143-a541815ce13f | Azadirachtin |  | Elementary flows/Emission to soil/forestry | 00.00.000 |  | Elementary flow | 011141-17-6 |  |  | Mass
adbcc3c2-3516-458a-9f08-cc94c5ba418f | Azadirachtin |  | Elementary flows/Emission to water/unspecified | 00.00.000 |  | Elementary flow | 011141-17-6 |  |  | Mass
e60fbfb7-6a7a-4c5e-8238-0712f86acd46 | Azadirachtin |  | Elementary flows/Emission to water/ground water | 00.00.000 |  | Elementary flow | 011141-17-6 |  |  | Mass
7ebd5a97-70c4-38e4-b4f6-bb578d0b6fca | Azadirachtin A |  | Elementary flows/Emission to soil/agricultural | 00.00.000 |  | Elementary flow |  |  |  | Mass
92463ad3-a892-3de2-be70-af64b8dd2047 | Azadirachtin A+B |  | Elementary flows/Emission to soil/agricultural | 00.00.000 |  | Elementary flow |  |  |  | Mass
64a7b693-0e5c-3855-afc6-920562ab8d7c | Azamethiphos |  | Elementary flows/Emission to air/lower stratosphere + upper troposphere | 00.00.000 |  | Elementary flow | 035575-96-3 |  |  | Mass
9ccfd9a9-448e-38a8-adc9-b2ba3e8d531e | Azamethiphos |  | Elementary flows/Emission to air/high population density | 00.00.000 |  | Elementary flow | 035575-96-3 |  |  | Mass
42d212b8-0f79-3dcf-b64b-fda70b016ef9 | Azamethiphos |  | Elementary flows/Emission to soil/industrial | 00.00.000 |  | Elementary flow | 035575-96-3 |  |  | Mass
04ffaf5e-de78-34b6-aa9a-a6af4661a909 | Azamethiphos |  | Elementary flows/Emission to soil/agricultural | 00.00.000 |  | Elementary flow | 035575-96-3 |  |  | Mass
67987276-98cf-4fae-8684-6425822839b5 | Azamethiphos |  | Elementary flows/Emission to soil/unspecified | 00.00.000 |  | Elementary flow | 035575-96-3 |  |  | Mass
8f385324-025b-390b-9de1-14c8beb3c743 | Azamethiphos |  | Elementary flows/Emission to air/indoor | 00.00.000 |  | Elementary flow | 035575-96-3 |  |  | Mass
c80cc7b2-dac0-3ee9-804b-ca89e62ef418 | Azamethiphos |  | Elementary flows/Emission to air/low population density | 00.00.000 |  | Elementary flow | 035575-96-3 |  |  | Mass
923fabc5-cd34-318f-a50f-ad31a30076f9 | Azamethiphos |  | Elementary flows/Emission to air/unspecified | 00.00.000 |  | Elementary flow | 035575-96-3 |  |  | Mass
13b5f4e2-42f2-3f6e-aeca-e2c1bd0574d6 | Azamethiphos |  | Elementary flows/Emission to air/low population density, long-term | 00.00.000 |  | Elementary flow | 035575-96-3 |  |  | Mass
a87f9592-4334-3ccd-84b7-1fceb68e61ce | Azamethiphos |  | Elementary flows/Emission to water/ocean | 00.00.000 |  | Elementary flow | 035575-96-3 |  |  | Mass
cc9f858a-133e-3637-bb25-5cad8dafc4ee | Azamethiphos |  | Elementary flows/Emission to water/ground water, long-term | 00.00.000 |  | Elementary flow | 035575-96-3 |  |  | Mass
4e06165b-de95-3efd-8c4f-bb34a4aa9041 | Azamethiphos |  | Elementary flows/Emission to water/river | 00.00.000 |  | Elementary flow | 035575-96-3 |  |  | Mass
ab649c43-57f9-31f5-b393-0f077e05b4ea | Azamethiphos |  | Elementary flows/Emission to soil/forestry | 00.00.000 |  | Elementary flow | 035575-96-3 |  |  | Mass
1d30efc2-ce8f-3f73-92a8-7df4ee8f16d3 | Azamethiphos |  | Elementary flows/Emission to water/unspecified | 00.00.000 |  | Elementary flow | 035575-96-3 |  |  | Mass
f33f2b3e-acd9-3f7b-869e-ae3319b8a2df | Azathioprine |  | Elementary flows/Emission to air/lower stratosphere + upper troposphere | 00.00.000 |  | Elementary flow | 000446-86-6 |  |  | Mass
9cb4b9d8-9f0b-31d2-9184-be63cd4082aa | Azathioprine |  | Elementary flows/Emission to water/river, long-term | 00.00.000 |  | Elementary flow | 000446-86-6 |  |  | Mass
82a4a441-58fe-3323-9073-36be1d2aa6f1 | Azathioprine |  | Elementary flows/Emission to air/high population density | 00.00.000 |  | Elementary flow | 000446-86-6 |  |  | Mass
23251c65-b06e-3b6d-b570-0d8ad3cd53ba | Azathioprine |  | Elementary flows/Emission to soil/industrial | 00.00.000 |  | Elementary flow | 000446-86-6 |  |  | Mass
68042f5a-9ceb-3a7d-bc83-7a8522a89e3d | Azathioprine |  | Elementary flows/Emission to water/lake | 00.00.000 |  | Elementary flow | 000446-86-6 |  |  | Mass
d5814534-9522-3097-b5ae-b9723f480499 | Azathioprine |  | Elementary flows/Emission to soil/agricultural | 00.00.000 |  | Elementary flow | 000446-86-6 |  |  | Mass
521bf4e0-6b70-4031-9fe6-d58f6b8795cf | AZATHIOPRINE |  | Elementary flows/Emission to soil/unspecified | 00.00.000 |  | Elementary flow | 000446-86-6 |  |  | Mass
28cf734a-7cdf-397c-a66c-6436ad523763 | Azathioprine |  | Elementary flows/Emission to air/indoor | 00.00.000 |  | Elementary flow | 000446-86-6 |  |  | Mass
32acaf14-23e3-3b35-aa44-05a32e2135a1 | Azathioprine |  | Elementary flows/Emission to air/low population density | 00.00.000 |  | Elementary flow | 000446-86-6 |  |  | Mass
563e776e-b929-3b2f-8fa8-051758ed450a | Azathioprine |  | Elementary flows/Emission to air/unspecified | 00.00.000 |  | Elementary flow | 000446-86-6 |  |  | Mass
1c68c2c2-cc68-34b2-ad89-8765d042fa57 | Azathioprine |  | Elementary flows/Emission to air/low population density, long-term | 00.00.000 |  | Elementary flow | 000446-86-6 |  |  | Mass
d033f8b0-3c3d-3521-9739-3f234b0b9176 | Azathioprine |  | Elementary flows/Emission to water/ocean | 00.00.000 |  | Elementary flow | 000446-86-6 |  |  | Mass
eb888a78-8dbc-30fd-b9ce-728923db1c29 | Azathioprine |  | Elementary flows/Emission to water/ground water, long-term | 00.00.000 |  | Elementary flow | 000446-86-6 |  |  | Mass
afff2fce-501f-3cf7-ada8-8785477342a0 | Azathioprine |  | Elementary flows/Emission to water/river | 00.00.000 |  | Elementary flow | 000446-86-6 |  |  | Mass
bd3a5ce0-cef9-3fe1-bb35-98b390e9ee7f | Azathioprine |  | Elementary flows/Emission to soil/forestry | 00.00.000 |  | Elementary flow | 000446-86-6 |  |  | Mass
a56c97b7-1c37-3c72-9e7e-bdfc04aa232b | Azathioprine |  | Elementary flows/Emission to water/unspecified | 00.00.000 |  | Elementary flow | 000446-86-6 |  |  | Mass
0ba61397-9710-3268-aac3-b4fd0a5a050e | Azathioprine |  | Elementary flows/Emission to water/ground water | 00.00.000 |  | Elementary flow | 000446-86-6 |  |  | Mass
bd6ba815-8c0e-3148-837c-8c7c8b47662e | Azinphos-ethyl |  | Elementary flows/Emission to air/lower stratosphere + upper troposphere | 00.00.000 |  | Elementary flow | 002642-71-9 |  |  | Mass
86c1b114-83c7-3289-af81-216df29acdab | Azinphos-ethyl |  | Elementary flows/Emission to water/river, long-term | 00.00.000 |  | Elementary flow | 002642-71-9 |  |  | Mass
699d8096-f02f-3d5a-b81c-d04342b5f204 | Azinphos-ethyl |  | Elementary flows/Emission to air/high population density | 00.00.000 |  | Elementary flow | 002642-71-9 |  |  | Mass
58b9526c-3a3b-37eb-8536-f8faa5514b6b | Azinphos-ethyl |  | Elementary flows/Emission to soil/industrial | 00.00.000 |  | Elementary flow | 002642-71-9 |  |  | Mass
ba37053f-bd63-3674-9fe8-93f24269eab6 | Azinphos-ethyl |  | Elementary flows/Emission to water/lake | 00.00.000 |  | Elementary flow | 002642-71-9 |  |  | Mass
d02b86f0-d48e-3dde-87dc-a560fd17c850 | Azinphos-ethyl |  | Elementary flows/Emission to soil/agricultural | 00.00.000 |  | Elementary flow | 002642-71-9 |  |  | Mass
0def7e83-402f-3a3e-9694-3f07cdd0a810 | Azinphos-ethyl |  | Elementary flows/Emission to soil/unspecified | 00.00.000 |  | Elementary flow | 002642-71-9 |  |  | Mass
e2030128-0821-3cda-92ba-73873a2a04d7 | Azinphos-ethyl |  | Elementary flows/Emission to air/indoor | 00.00.000 |  | Elementary flow | 002642-71-9 |  |  | Mass
de381f0a-760f-3774-b156-aacc8e7c8b8b | Azinphos-ethyl |  | Elementary flows/Emission to air/low population density | 00.00.000 |  | Elementary flow | 002642-71-9 |  |  | Mass
a2b314fc-6ccb-3cfc-8d7b-d806f64eb93b | Azinphos-ethyl |  | Elementary flows/Emission to air/unspecified | 00.00.000 |  | Elementary flow | 002642-71-9 |  |  | Mass
7ae1e041-30a2-39b4-a82c-d3db8fcb2c4a | Azinphos-ethyl |  | Elementary flows/Emission to air/low population density, long-term | 00.00.000 |  | Elementary flow | 002642-71-9 |  |  | Mass
4f905432-0c60-3877-8e5e-4f2d182d49d9 | Azinphos-ethyl |  | Elementary flows/Emission to water/ocean | 00.00.000 |  | Elementary flow | 002642-71-9 |  |  | Mass
4b7f3ebd-c69a-3c81-a7d5-c7750027bf0f | Azinphos-ethyl |  | Elementary flows/Emission to water/ground water, long-term | 00.00.000 |  | Elementary flow | 002642-71-9 |  |  | Mass
28f14d35-03f8-31e3-8024-6ea5dd325298 | Azinphos-ethyl |  | Elementary flows/Emission to water/river | 00.00.000 |  | Elementary flow | 002642-71-9 |  |  | Mass
deb50743-c59a-3e4b-96d0-2542efd2163d | Azinphos-ethyl |  | Elementary flows/Emission to soil/forestry | 00.00.000 |  | Elementary flow | 002642-71-9 |  |  | Mass
8f743780-f392-32c8-bde1-89983fa0845e | Azinphos-ethyl |  | Elementary flows/Emission to water/unspecified | 00.00.000 |  | Elementary flow | 002642-71-9 |  |  | Mass
d28fb216-3ae2-4989-b48d-f345c8a03f25 | Azinphos-methyl |  | Elementary flows/Emission to air/lower stratosphere + upper troposphere | 00.00.000 |  | Elementary flow | 000086-50-0 |  |  | Mass
314489b0-f1e1-4e85-8d48-c08dc07faeec | Azinphos-methyl |  | Elementary flows/Emission to water/river, long-term | 00.00.000 |  | Elementary flow | 000086-50-0 |  |  | Mass
a27be220-7069-4494-9fb7-fe9486853d70 | Azinphos-methyl |  | Elementary flows/Emission to air/high population density | 00.00.000 |  | Elementary flow | 000086-50-0 | C10H12N3O3PS2 |  | Mass
3af4f9af-7f0c-48a3-8de2-1d2346764023 | Azinphos-methyl |  | Elementary flows/Emission to soil/industrial | 00.00.000 |  | Elementary flow | 000086-50-0 | C10H12N3O3PS2 |  | Mass
502219e7-2a2a-4cae-9a3b-73aeab359f87 | Azinphos-methyl |  | Elementary flows/Emission to water/lake | 00.00.000 |  | Elementary flow | 000086-50-0 |  |  | Mass
c10f1360-e1dc-44fa-8c2d-00bdd8524724 | Azinphos-methyl |  | Elementary flows/Emission to soil/agricultural | 00.00.000 |  | Elementary flow | 000086-50-0 | C10H12N3O3PS2 |  | Mass
750399bf-3528-4d9b-a35f-c536a2ce6cb3 | Azinphos-methyl |  | Elementary flows/Emission to water/fresh water, long-term | 00.00.000 |  | Elementary flow | 000086-50-0 |  |  | Mass
67054dea-44a4-4b28-a46b-6f14d38e3170 | Azinphos-methyl |  | Elementary flows/Emission to soil/unspecified | 00.00.000 |  | Elementary flow | 000086-50-0 | C10H12N3O3PS2 |  | Mass
8f1b0970-8802-3556-aa8f-120d671bbe8a | Azinphos-methyl |  | Elementary flows/Emission to air/indoor | 00.00.000 |  | Elementary flow | 000086-50-0 |  |  | Mass
63e78929-8549-11e0-9d78-0800200c9a66 | Azinphos-methyl |  | Elementary flows/Emission to air/low population density | 00.00.000 |  | Elementary flow | 000086-50-0 | C10H12N3O3PS2 |  | Mass
6d19195c-bc04-4903-87a5-e8485c541ffa | Azinphos-methyl |  | Elementary flows/Emission to air/unspecified | 00.00.000 |  | Elementary flow | 000086-50-0 | C10H12N3O3PS2 |  | Mass
85deed87-eb3a-4ff3-b814-a1bf3fc5dcf1 | Azinphos-methyl |  | Elementary flows/Emission to water/fresh water | 00.00.000 |  | Elementary flow | 000086-50-0 | C10H12N3O3PS2 |  | Mass
fd65e9f8-079d-4ebc-be10-7895822741f7 | Azinphos-methyl |  | Elementary flows/Emission to water/fossil- | 00.00.000 |  | Elementary flow | 000086-50-0 | C10H12N3O3PS2 |  | Mass
5812a343-9586-4370-b58f-28ee35e7b45e | Azinphos-methyl |  | Elementary flows/Emission to air/low population density, long-term | 00.00.000 |  | Elementary flow | 000086-50-0 |  |  | Mass
9d2e3da2-1b92-4509-8220-e322aa6d9359 | Azinphos-methyl |  | Elementary flows/Emission to water/ocean | 00.00.000 |  | Elementary flow | 000086-50-0 | C10H12N3O3PS2 |  | Mass
434f2a06-e069-42af-9758-880acbf17562 | Azinphos-methyl |  | Elementary flows/Emission to water/ground water, long-term | 00.00.000 |  | Elementary flow | 000086-50-0 |  |  | Mass
f8624b91-fa8b-47fd-9d59-0ba35c30766d | Azinphos-methyl |  | Elementary flows/Emission to water/river | 00.00.000 |  | Elementary flow | 000086-50-0 |  |  | Mass
a0b0f819-e59d-4b57-8477-e82c1a35b7f6 | Azinphos-methyl |  | Elementary flows/Emission to soil/forestry | 00.00.000 |  | Elementary flow | 000086-50-0 | C10H12N3O3PS2 |  | Mass
63e7892a-8549-11e0-9d78-0800200c9a66 | Azinphos-methyl |  | Elementary flows/Emission to water/unspecified | 00.00.000 |  | Elementary flow | 000086-50-0 | C10H12N3O3PS2 |  | Mass
1aa598d2-0376-4469-b00b-c2aa3178f545 | Azinphos-methyl |  | Elementary flows/Emission to water/ground water | 00.00.000 |  | Elementary flow | 000086-50-0 |  |  | Mass
568e8393-3ac5-3765-a90a-66fb14d8991b | Aziprotryne |  | Elementary flows/Emission to air/lower stratosphere + upper troposphere | 00.00.000 |  | Elementary flow | 004658-28-0 |  |  | Mass
dd998aa3-b244-3dd4-a616-98169767a6a4 | Aziprotryne |  | Elementary flows/Emission to air/high population density | 00.00.000 |  | Elementary flow | 004658-28-0 |  |  | Mass
75cdf432-0a7f-398e-a93b-88cbf9f1e6d9 | Aziprotryne |  | Elementary flows/Emission to soil/industrial | 00.00.000 |  | Elementary flow | 004658-28-0 |  |  | Mass
d38713fd-05e6-3993-a0c2-6f8c7ea43bc5 | Aziprotryne |  | Elementary flows/Emission to soil/agricultural | 00.00.000 |  | Elementary flow | 004658-28-0 |  |  | Mass
0c02834e-b554-4fb3-8307-e3fb8e92cbb1 | AZIPROTRYNE |  | Elementary flows/Emission to soil/unspecified | 00.00.000 |  | Elementary flow | 004658-28-0 |  |  | Mass
92b6990c-1308-3ce8-a25a-a1cb8ba4d456 | Aziprotryne |  | Elementary flows/Emission to air/indoor | 00.00.000 |  | Elementary flow | 004658-28-0 |  |  | Mass
56bca99b-9442-3ec1-bff5-e0f437cb8f23 | Aziprotryne |  | Elementary flows/Emission to air/low population density | 00.00.000 |  | Elementary flow | 004658-28-0 |  |  | Mass
51fe7a37-c1d3-3aec-a8e1-34471ad3b7a5 | Aziprotryne |  | Elementary flows/Emission to air/unspecified | 00.00.000 |  | Elementary flow | 004658-28-0 |  |  | Mass
8fb137a6-5343-36dc-83ba-8c6206f14f9a | Aziprotryne |  | Elementary flows/Emission to air/low population density, long-term | 00.00.000 |  | Elementary flow | 004658-28-0 |  |  | Mass
0d11f247-b681-3a10-b2ac-c5380c7ca425 | Aziprotryne |  | Elementary flows/Emission to water/ocean | 00.00.000 |  | Elementary flow | 004658-28-0 |  |  | Mass
b67b397a-2266-3042-b14b-5a2f94b296eb | Aziprotryne |  | Elementary flows/Emission to water/ground water, long-term | 00.00.000 |  | Elementary flow | 004658-28-0 |  |  | Mass
fa51e681-d1b5-3d1b-9dbc-f96ab09566d8 | Aziprotryne |  | Elementary flows/Emission to water/river | 00.00.000 |  | Elementary flow | 004658-28-0 |  |  | Mass
51c981ff-b894-3aab-ab2a-5478d4a77926 | Aziprotryne |  | Elementary flows/Emission to soil/forestry | 00.00.000 |  | Elementary flow | 004658-28-0 |  |  | Mass
4dc05c6f-2e5f-3bd1-8272-f5880115646b | Aziprotryne |  | Elementary flows/Emission to water/unspecified | 00.00.000 |  | Elementary flow | 004658-28-0 |  |  | Mass
635e827e-1d25-4ea0-9a15-04a0f7deb5b8 | Aziridine |  | Elementary flows/Emission to soil/unspecified | 00.00.000 |  | Elementary flow | 000151-56-4 |  |  | Mass
6e56f5a5-3f74-4490-8e9b-a3614c09d5d0 | Aziridine |  | Elementary flows/Emission to air/unspecified | 00.00.000 |  | Elementary flow | 000151-56-4 |  |  | Mass
9032e759-2238-3c63-b305-d79af4a0aece | Azobenzene |  | Elementary flows/Emission to air/lower stratosphere + upper troposphere | 00.00.000 |  | Elementary flow | 000103-33-3 |  |  | Mass
b6be3ce5-93cd-3da5-8b38-680298ef1347 | Azobenzene |  | Elementary flows/Emission to water/river, long-term | 00.00.000 |  | Elementary flow | 000103-33-3 |  |  | Mass
969f3bf8-ab55-3729-b059-e8ef1d0fb97f | Azobenzene |  | Elementary flows/Emission to air/high population density | 00.00.000 |  | Elementary flow | 000103-33-3 |  |  | Mass
f8c41432-ed48-372d-baaa-5a0ff54fe193 | Azobenzene |  | Elementary flows/Emission to soil/industrial | 00.00.000 |  | Elementary flow | 000103-33-3 |  |  | Mass
00bd675a-07e5-312b-b1af-c1a0995f7cf2 | Azobenzene |  | Elementary flows/Emission to water/lake | 00.00.000 |  | Elementary flow | 000103-33-3 |  |  | Mass
3f41de87-c4ff-3a4d-aca1-59cb1ccede15 | Azobenzene |  | Elementary flows/Emission to soil/agricultural | 00.00.000 |  | Elementary flow | 000103-33-3 |  |  | Mass
609cfb85-e5f4-4191-a0f7-88e8f7e88a63 | AZOBENZENE |  | Elementary flows/Emission to soil/unspecified | 00.00.000 |  | Elementary flow | 000103-33-3 |  |  | Mass
f6cc9dc4-c8fb-3aa5-8ded-af8687539af8 | Azobenzene |  | Elementary flows/Emission to air/indoor | 00.00.000 |  | Elementary flow | 000103-33-3 |  |  | Mass
0e24c057-0835-3368-9f31-739bef36c5b7 | Azobenzene |  | Elementary flows/Emission to air/low population density | 00.00.000 |  | Elementary flow | 000103-33-3 |  |  | Mass
2129942b-9540-3265-ba21-3020ba4f6c7f | Azobenzene |  | Elementary flows/Emission to air/unspecified | 00.00.000 |  | Elementary flow | 000103-33-3 |  |  | Mass
7768a07a-e791-3b2e-8578-8093d30c362c | Azobenzene |  | Elementary flows/Emission to air/low population density, long-term | 00.00.000 |  | Elementary flow | 000103-33-3 |  |  | Mass
8663eee1-33cb-3a03-920e-bcb27dcd712e | Azobenzene |  | Elementary flows/Emission to water/ocean | 00.00.000 |  | Elementary flow | 000103-33-3 |  |  | Mass
f432af19-db40-3ae6-93e5-053efa19bd2b | Azobenzene |  | Elementary flows/Emission to water/ground water, long-term | 00.00.000 |  | Elementary flow | 000103-33-3 |  |  | Mass
605b0c58-440c-3622-a18d-08112d004775 | Azobenzene |  | Elementary flows/Emission to water/river | 00.00.000 |  | Elementary flow | 000103-33-3 |  |  | Mass
2933c7ca-f7f0-3221-be85-9fdcf51f52f6 | Azobenzene |  | Elementary flows/Emission to soil/forestry | 00.00.000 |  | Elementary flow | 000103-33-3 |  |  | Mass
1c17b754-5d87-3726-b112-ca896b976ccf | Azobenzene |  | Elementary flows/Emission to water/unspecified | 00.00.000 |  | Elementary flow | 000103-33-3 |  |  | Mass
c151bf30-e54b-3327-b351-17f537990993 | Azobenzene |  | Elementary flows/Emission to water/ground water | 00.00.000 |  | Elementary flow | 000103-33-3 |  |  | Mass
743bb8f1-5d1e-31c7-b6e5-442e3574146d | Azocine, octahydro- |  | Elementary flows/Emission to air/lower stratosphere + upper troposphere | 00.00.000 |  | Elementary flow | 001121-92-2 |  |  | Mass
ab990a24-b09f-3f0e-9d6a-49f8a7e19ad3 | Azocine, octahydro- |  | Elementary flows/Emission to air/high population density | 00.00.000 |  | Elementary flow | 001121-92-2 |  |  | Mass
893bb3e8-ec08-34bf-a335-3522e522ffff | Azocine, octahydro- |  | Elementary flows/Emission to soil/agricultural | 00.00.000 |  | Elementary flow | 001121-92-2 |  |  | Mass
4760ddcc-f8a1-3b29-acfc-e0a93d411bee | Azocine, octahydro- |  | Elementary flows/Emission to soil/unspecified | 00.00.000 |  | Elementary flow | 001121-92-2 |  |  | Mass
38391e05-e06c-3746-84f5-51566504a442 | Azocine, octahydro- |  | Elementary flows/Emission to air/indoor | 00.00.000 |  | Elementary flow | 001121-92-2 |  |  | Mass
9a61ce12-7202-3bff-afd6-15032a408396 | Azocine, octahydro- |  | Elementary flows/Emission to air/low population density | 00.00.000 |  | Elementary flow | 001121-92-2 |  |  | Mass
e053207e-03ea-322c-b9bd-22677291b464 | Azocine, octahydro- |  | Elementary flows/Emission to air/unspecified | 00.00.000 |  | Elementary flow | 001121-92-2 |  |  | Mass
e5f99e24-bac0-3748-9162-1d1901f77f27 | Azocine, octahydro- |  | Elementary flows/Emission to air/low population density, long-term | 00.00.000 |  | Elementary flow | 001121-92-2 |  |  | Mass
82b190ae-40c5-347d-a770-f62e92231b3b | Azocine, octahydro- |  | Elementary flows/Emission to water/ocean | 00.00.000 |  | Elementary flow | 001121-92-2 |  |  | Mass
9184b991-6b44-398b-9d1d-1edf266a5dea | Azocine, octahydro- |  | Elementary flows/Emission to water/unspecified | 00.00.000 |  | Elementary flow | 001121-92-2 |  |  | Mass
9ae6d2d1-33ae-34fa-86c3-e7d319c33b29 | Azocyclotin |  | Elementary flows/Emission to air/lower stratosphere + upper troposphere | 00.00.000 |  | Elementary flow | 041083-11-8 |  |  | Mass
7fad1976-979e-3f6f-b6d9-2cd00135456e | Azocyclotin |  | Elementary flows/Emission to air/high population density | 00.00.000 |  | Elementary flow | 041083-11-8 |  |  | Mass
ce81caee-c7c7-3843-9cab-82ff9e639562 | Azocyclotin |  | Elementary flows/Emission to soil/industrial | 00.00.000 |  | Elementary flow | 041083-11-8 |  |  | Mass
576c58fc-07df-3d9b-bef7-c5f8a7686150 | Azocyclotin |  | Elementary flows/Emission to soil/agricultural | 00.00.000 |  | Elementary flow | 041083-11-8 |  |  | Mass
0d070a22-8951-431e-b57b-776706d36a56 | Azocyclotin |  | Elementary flows/Emission to soil/unspecified | 00.00.000 |  | Elementary flow | 041083-11-8 |  |  | Mass
873d6ac3-4149-3c8d-b7a7-9b54d38bda98 | Azocyclotin |  | Elementary flows/Emission to air/indoor | 00.00.000 |  | Elementary flow | 041083-11-8 |  |  | Mass
46c23dc5-0b6c-3e4e-9bdf-b780e2d64420 | Azocyclotin |  | Elementary flows/Emission to air/low population density | 00.00.000 |  | Elementary flow | 041083-11-8 |  |  | Mass
eb82dfa2-2c9b-3c3f-804d-3d9f8d5c8d83 | Azocyclotin |  | Elementary flows/Emission to air/unspecified | 00.00.000 |  | Elementary flow | 041083-11-8 |  |  | Mass
c74176dc-8d56-3a23-ba05-7a1e91d5b098 | Azocyclotin |  | Elementary flows/Emission to air/low population density, long-term | 00.00.000 |  | Elementary flow | 041083-11-8 |  |  | Mass
f0647203-0198-30ae-8feb-ad44967c066c | Azocyclotin |  | Elementary flows/Emission to water/ocean | 00.00.000 |  | Elementary flow | 041083-11-8 |  |  | Mass
af630937-f994-3c2a-9517-7a9add86e4e7 | Azocyclotin |  | Elementary flows/Emission to water/ground water, long-term | 00.00.000 |  | Elementary flow | 041083-11-8 |  |  | Mass
f30db3a1-0db9-3ce1-9296-3e5486f76086 | Azocyclotin |  | Elementary flows/Emission to water/river | 00.00.000 |  | Elementary flow | 041083-11-8 |  |  | Mass
a9b9d1db-68e7-394c-8591-41d2141d31b2 | Azocyclotin |  | Elementary flows/Emission to soil/forestry | 00.00.000 |  | Elementary flow | 041083-11-8 |  |  | Mass
4b965860-69ca-3c4b-aa58-d3727c05c720 | Azocyclotin |  | Elementary flows/Emission to water/unspecified | 00.00.000 |  | Elementary flow | 041083-11-8 |  |  | Mass
e1acaacf-93a6-35b0-9539-02066aa079b7 | Azoxymethane |  | Elementary flows/Emission to air/lower stratosphere + upper troposphere | 00.00.000 |  | Elementary flow | 025843-45-2 |  |  | Mass
75355efb-1cfb-36b0-af8c-c43b5a92284b | Azoxymethane |  | Elementary flows/Emission to water/river, long-term | 00.00.000 |  | Elementary flow | 025843-45-2 |  |  | Mass
ebb996f4-f4e4-37c8-8e44-832a2563b48c | Azoxymethane |  | Elementary flows/Emission to air/high population density | 00.00.000 |  | Elementary flow | 025843-45-2 |  |  | Mass
4791d3fb-75aa-3c74-8080-204c2b7d129d | Azoxymethane |  | Elementary flows/Emission to soil/industrial | 00.00.000 |  | Elementary flow | 025843-45-2 |  |  | Mass
a4570338-4186-3c2c-b087-b4ded3bb2bb0 | Azoxymethane |  | Elementary flows/Emission to water/lake | 00.00.000 |  | Elementary flow | 025843-45-2 |  |  | Mass
d4952956-c48a-3773-b43d-623927e7513a | Azoxymethane |  | Elementary flows/Emission to soil/agricultural | 00.00.000 |  | Elementary flow | 025843-45-2 |  |  | Mass
099e9baa-493c-448c-a40b-a1bd3ec70391 | Azoxymethane |  | Elementary flows/Emission to soil/unspecified | 00.00.000 |  | Elementary flow | 025843-45-2 |  |  | Mass
0f222af7-96ce-353c-af88-fd16191e341b | Azoxymethane |  | Elementary flows/Emission to air/indoor | 00.00.000 |  | Elementary flow | 025843-45-2 |  |  | Mass
5db7f911-48b2-3648-bd67-5d06017af722 | Azoxymethane |  | Elementary flows/Emission to air/low population density | 00.00.000 |  | Elementary flow | 025843-45-2 |  |  | Mass
53f88c21-1d98-32ec-ae49-acf8cdc2aff8 | Azoxymethane |  | Elementary flows/Emission to air/unspecified | 00.00.000 |  | Elementary flow | 025843-45-2 |  |  | Mass
083b0f43-da97-3e8f-8771-cb9d206ff7f1 | Azoxymethane |  | Elementary flows/Emission to air/low population density, long-term | 00.00.000 |  | Elementary flow | 025843-45-2 |  |  | Mass
9b0b21fd-2859-3568-953c-85df80b1e349 | Azoxymethane |  | Elementary flows/Emission to water/ocean | 00.00.000 |  | Elementary flow | 025843-45-2 |  |  | Mass
376812d0-35cd-38ef-a66f-3982d71057f7 | Azoxymethane |  | Elementary flows/Emission to water/ground water, long-term | 00.00.000 |  | Elementary flow | 025843-45-2 |  |  | Mass
06b518ab-b201-385d-95fe-37a1b83322ff | Azoxymethane |  | Elementary flows/Emission to water/river | 00.00.000 |  | Elementary flow | 025843-45-2 |  |  | Mass
deb1854c-868d-3c24-8dfb-93a2f0a819b4 | Azoxymethane |  | Elementary flows/Emission to soil/forestry | 00.00.000 |  | Elementary flow | 025843-45-2 |  |  | Mass
a0ef774e-5843-3d7d-9c50-0f273e46dc63 | Azoxymethane |  | Elementary flows/Emission to water/unspecified | 00.00.000 |  | Elementary flow | 025843-45-2 |  |  | Mass
1752ee12-b999-35b9-af8c-0c3bb4be34b8 | Azoxymethane |  | Elementary flows/Emission to water/ground water | 00.00.000 |  | Elementary flow | 025843-45-2 |  |  | Mass
58a638cb-630b-4334-a601-d080645a7d16 | Azoxystrobin |  | Elementary flows/Emission to air/lower stratosphere + upper troposphere | 00.00.000 |  | Elementary flow | 131860-33-8 |  |  | Mass
00df6667-d2c4-41e5-bc52-f3c9c8eb9d0e | Azoxystrobin |  | Elementary flows/Emission to water/river, long-term | 00.00.000 |  | Elementary flow | 131860-33-8 |  |  | Mass
be1b901f-46a8-49ce-9485-b7de7126b481 | Azoxystrobin |  | Elementary flows/Emission to air/high population density | 00.00.000 |  | Elementary flow | 131860-33-8 | C22H17N3O5 |  | Mass
b763eb0b-f7d0-4d05-99f2-94bb514ca74e | Azoxystrobin |  | Elementary flows/Emission to soil/industrial | 00.00.000 |  | Elementary flow | 131860-33-8 | C22H17N3O5 |  | Mass
cacc2097-8fb1-4e11-9da0-453ed8d8f141 | Azoxystrobin |  | Elementary flows/Emission to water/lake | 00.00.000 |  | Elementary flow | 131860-33-8 |  |  | Mass
e69b028e-e549-4869-ae4a-b85ef8bcb7a9 | Azoxystrobin |  | Elementary flows/Emission to soil/agricultural | 00.00.000 |  | Elementary flow | 131860-33-8 | C22H17N3O5 |  | Mass
fe7a7aa0-3f36-4b6e-8875-956f4729d684 | Azoxystrobin |  | Elementary flows/Emission to water/fresh water, long-term | 00.00.000 |  | Elementary flow | 131860-33-8 |  |  | Mass
1b09ec10-7136-4925-a0b9-05985cbf4586 | Azoxystrobin |  | Elementary flows/Emission to soil/unspecified | 00.00.000 |  | Elementary flow | 131860-33-8 | C22H17N3O5 |  | Mass
89c778b9-4c87-3d7e-aff4-8fd1b0deabd8 | Azoxystrobin |  | Elementary flows/Emission to air/indoor | 00.00.000 |  | Elementary flow | 131860-33-8 |  |  | Mass
acb7f68d-b120-40fc-8558-661ea44eb382 | Azoxystrobin |  | Elementary flows/Emission to air/low population density | 00.00.000 |  | Elementary flow | 131860-33-8 | C22H17N3O5 |  | Mass
f05b757f-91c9-40d1-b843-24bc9d889c84 | Azoxystrobin |  | Elementary flows/Emission to air/unspecified | 00.00.000 |  | Elementary flow | 131860-33-8 |  |  | Mass
2cb4ea40-1b98-462c-ae8b-b31acf3a5d67 | Azoxystrobin |  | Elementary flows/Emission to water/fresh water | 00.00.000 |  | Elementary flow | 131860-33-8 | C22H17N3O5 |  | Mass
77217ee6-418f-4b3b-99e2-78575cc76e49 | Azoxystrobin |  | Elementary flows/Emission to water/fossil- | 00.00.000 |  | Elementary flow | 131860-33-8 | C22H17N3O5 |  | Mass
7aca4849-8f96-40a0-b6cc-ecac093b4a21 | Azoxystrobin |  | Elementary flows/Emission to air/low population density, long-term | 00.00.000 |  | Elementary flow | 131860-33-8 |  |  | Mass
6994cfea-3e3a-479f-bbac-d8c0409b382d | Azoxystrobin |  | Elementary flows/Emission to water/ocean | 00.00.000 |  | Elementary flow | 131860-33-8 | C22H17N3O5 |  | Mass
82f2e2f5-7d98-4a8a-b8b3-6e4afef018ca | Azoxystrobin |  | Elementary flows/Emission to water/ground water, long-term | 00.00.000 |  | Elementary flow | 131860-33-8 |  |  | Mass
247cfa3c-f06f-469e-872a-613bf04c6ef4 | Azoxystrobin |  | Elementary flows/Emission to water/river | 00.00.000 |  | Elementary flow | 131860-33-8 |  |  | Mass
266aaa4b-f207-47eb-a352-ee68e950541c | Azoxystrobin |  | Elementary flows/Emission to soil/forestry | 00.00.000 |  | Elementary flow | 131860-33-8 | C22H17N3O5 |  | Mass
42076160-1689-4a39-b6cb-85fc2e1c6f85 | Azoxystrobin |  | Elementary flows/Emission to water/unspecified | 00.00.000 |  | Elementary flow | 131860-33-8 | C22H17N3O5 |  | Mass
6982a662-940c-493b-a4eb-6ae6b93cfcc9 | Azoxystrobin |  | Elementary flows/Emission to water/ground water | 00.00.000 |  | Elementary flow | 131860-33-8 |  |  | Mass
bd9934fb-0508-3b8c-a107-c5f351336d64 | Azulene |  | Elementary flows/Emission to air/lower stratosphere + upper troposphere | 00.00.000 |  | Elementary flow | 000275-51-4 |  |  | Mass
7c4ebc05-251a-32d3-b50f-47c53cc45d0b | Azulene |  | Elementary flows/Emission to air/high population density | 00.00.000 |  | Elementary flow | 000275-51-4 |  |  | Mass
010d7786-062a-34c9-adec-f369866e82ee | Azulene |  | Elementary flows/Emission to soil/industrial | 00.00.000 |  | Elementary flow | 000275-51-4 |  |  | Mass
c4fbbaf6-4cdf-3448-b4a9-93689086b119 | Azulene |  | Elementary flows/Emission to soil/agricultural | 00.00.000 |  | Elementary flow | 000275-51-4 |  |  | Mass
57dd5a41-9603-4ae1-af2c-9b80feaa8ace | AZULENE |  | Elementary flows/Emission to soil/unspecified | 00.00.000 |  | Elementary flow | 000275-51-4 |  |  | Mass
805b29c7-fa19-36d2-9862-9f5f1a93f120 | Azulene |  | Elementary flows/Emission to air/indoor | 00.00.000 |  | Elementary flow | 000275-51-4 |  |  | Mass
dc8b5980-613c-33d8-b4ba-6410dfff62c2 | Azulene |  | Elementary flows/Emission to air/low population density | 00.00.000 |  | Elementary flow | 000275-51-4 |  |  | Mass
967c0110-f643-375c-aa79-86e53ae77364 | Azulene |  | Elementary flows/Emission to air/unspecified | 00.00.000 |  | Elementary flow | 000275-51-4 |  |  | Mass
abbde513-834e-3e75-a06a-35bbe6a32566 | Azulene |  | Elementary flows/Emission to air/low population density, long-term | 00.00.000 |  | Elementary flow | 000275-51-4 |  |  | Mass
8a4314d6-d0af-397a-a2f3-40058bed748f | Azulene |  | Elementary flows/Emission to water/ocean | 00.00.000 |  | Elementary flow | 000275-51-4 |  |  | Mass
0bed51ef-8afb-3b82-a9c7-72db065405c7 | Azulene |  | Elementary flows/Emission to water/ground water, long-term | 00.00.000 |  | Elementary flow | 000275-51-4 |  |  | Mass
5c294870-a024-3040-92f6-8d705f3e786f | Azulene |  | Elementary flows/Emission to water/river | 00.00.000 |  | Elementary flow | 000275-51-4 |  |  | Mass
fdf957a8-2621-3fea-9284-53993898cce1 | Azulene |  | Elementary flows/Emission to soil/forestry | 00.00.000 |  | Elementary flow | 000275-51-4 |  |  | Mass
5da14064-ac3a-310d-b4a5-b8c92afbdec2 | Azulene |  | Elementary flows/Emission to water/unspecified | 00.00.000 |  | Elementary flow | 000275-51-4 |  |  | Mass
bf2a08a8-4952-32ec-90d7-63c5cc865262 | B,b,b-trichloro-t-butanol |  | Elementary flows/Emission to air/lower stratosphere + upper troposphere | 00.00.000 |  | Elementary flow | 000057-15-8 |  |  | Mass
c2f3bda3-eb22-3f90-88b2-335521437356 | B,b,b-trichloro-t-butanol |  | Elementary flows/Emission to air/high population density | 00.00.000 |  | Elementary flow | 000057-15-8 |  |  | Mass
693307aa-79b1-31b7-ac5b-1062475814df | B,b,b-trichloro-t-butanol |  | Elementary flows/Emission to soil/industrial | 00.00.000 |  | Elementary flow | 000057-15-8 |  |  | Mass
235b6a2b-0a23-3c4e-b22a-95f496a54afc | B,b,b-trichloro-t-butanol |  | Elementary flows/Emission to soil/agricultural | 00.00.000 |  | Elementary flow | 000057-15-8 |  |  | Mass
df6de1e1-fbad-459a-aabd-695af554baff | B,B,B-TRICHLORO-T-BUTANOL |  | Elementary flows/Emission to soil/unspecified | 00.00.000 |  | Elementary flow | 000057-15-8 |  |  | Mass
003be2f8-bf04-3fca-b66a-dde0422b1b7c | B,b,b-trichloro-t-butanol |  | Elementary flows/Emission to air/indoor | 00.00.000 |  | Elementary flow | 000057-15-8 |  |  | Mass
8c431e99-34a0-306d-8d50-5f1bc31ddcf8 | B,b,b-trichloro-t-butanol |  | Elementary flows/Emission to air/low population density | 00.00.000 |  | Elementary flow | 000057-15-8 |  |  | Mass
933959fa-e482-347b-b5e1-c67623480b71 | B,b,b-trichloro-t-butanol |  | Elementary flows/Emission to air/unspecified | 00.00.000 |  | Elementary flow | 000057-15-8 |  |  | Mass
88030201-9167-3b11-82eb-74a7c0291c02 | B,b,b-trichloro-t-butanol |  | Elementary flows/Emission to air/low population density, long-term | 00.00.000 |  | Elementary flow | 000057-15-8 |  |  | Mass
6aad7906-238d-3f6c-ad63-b80bb0fd5a11 | B,b,b-trichloro-t-butanol |  | Elementary flows/Emission to water/ocean | 00.00.000 |  | Elementary flow | 000057-15-8 |  |  | Mass
f9aef440-ea3a-3907-afff-28d6de9293fe | B,b,b-trichloro-t-butanol |  | Elementary flows/Emission to water/ground water, long-term | 00.00.000 |  | Elementary flow | 000057-15-8 |  |  | Mass
b8a6d274-687d-370f-a6f9-869a43a5c5f4 | B,b,b-trichloro-t-butanol |  | Elementary flows/Emission to water/river | 00.00.000 |  | Elementary flow | 000057-15-8 |  |  | Mass
15e88925-efdf-356e-a88a-485f44572b2b | B,b,b-trichloro-t-butanol |  | Elementary flows/Emission to soil/forestry | 00.00.000 |  | Elementary flow | 000057-15-8 |  |  | Mass
12041fc4-37b0-3ead-a5e0-3efa92e3e93c | B,b,b-trichloro-t-butanol |  | Elementary flows/Emission to water/unspecified | 00.00.000 |  | Elementary flow | 000057-15-8 |  |  | Mass
52e36368-dedf-46da-9d39-d7f824dea68a | Bacillus pumilus |  | Elementary flows/Emission to soil/agricultural | 00.00.000 |  | Elementary flow |  |  |  | Mass
0426296c-63b1-3106-b0af-845532c57081 | Bacillus subtilis |  | Elementary flows/Emission to soil/agricultural | 00.00.000 |  | Elementary flow |  |  |  | Mass
091df87c-3b57-4d0b-b475-5b303a26e826 | Bacillus thuringiensis subspecies kurstaki |  | Elementary flows/Emission to soil/agricultural | 00.00.000 |  | Elementary flow |  |  |  | Mass
859bc74e-9f5e-3531-b7c0-9239006026d4 | Bacillus thuringiensis var. aizawai |  | Elementary flows/Emission to soil/agricultural | 00.00.000 |  | Elementary flow |  |  |  | Mass
588d296a-50cd-3630-b813-d5493e10b7f7 | Bacillus thuringiensis var. israeliensis |  | Elementary flows/Emission to soil/agricultural | 00.00.000 |  | Elementary flow |  |  |  | Mass
5927d394-d794-3740-8a3f-8ad4cbe6de4e | Bacillus thuringiensis var. kurstaki |  | Elementary flows/Emission to soil/agricultural | 00.00.000 |  | Elementary flow |  |  |  | Mass
b7d5ae44-5977-3cd4-95dd-0687186c7c7c | bagasse, at mill/AU S | Imported from SimaPro Waste type: not defined | Agricultural/Others | 00.00.000 |  | Product flow |  |  |  | Mass
81f5eb4e-38d2-4047-ba79-847a9287dd43 | Baghouse lime |  | Elementary flows/Emission to soil/industrial | 00.00.000 |  | Elementary flow |  |  |  | Mass
cdeeb64c-a5bb-36f8-879a-defe363f789d | banana, cavendish, wet tropics, at farm/AU S | Imported from SimaPro Waste type: not defined | Agricultural/Plant production | 00.00.000 |  | Product flow |  |  |  | Mass
9c22a0e2-3f1d-384b-933f-d6ffe4030c34 | banana, cavendish, wet tropics, plant cycle/AU S | Imported from SimaPro Waste type: not defined | Agricultural/Plant production/Plant establishment | 00.00.000 |  | Product flow |  |  |  | Area
483cd6b1-c75f-386c-bb06-bf771b6c440d | banana, cavendish, wet tropics, ratoon cycle/AU S | Imported from SimaPro Waste type: not defined | Agricultural/Plant production/Plant establishment | 00.00.000 |  | Product flow |  |  |  | Area
82e098b9-76c6-349b-9e1c-6ae13fb7412c | Barban |  | Elementary flows/Emission to air/lower stratosphere + upper troposphere | 00.00.000 |  | Elementary flow | 000101-27-9 |  |  | Mass
509cd585-33ea-3478-85dc-f849904c3738 | Barban |  | Elementary flows/Emission to air/high population density | 00.00.000 |  | Elementary flow | 000101-27-9 |  |  | Mass
54959632-3be8-3cc9-ae28-198894ed49b9 | Barban |  | Elementary flows/Emission to soil/industrial | 00.00.000 |  | Elementary flow | 000101-27-9 |  |  | Mass
86983768-c0fb-47d1-97e8-f37acc9cf73e | BARBAN |  | Elementary flows/Emission to soil/agricultural | 00.00.000 |  | Elementary flow | 000101-27-9 |  |  | Mass
0f86d4cb-1054-4d12-95d5-5c25567ca352 | BARBAN |  | Elementary flows/Emission to soil/unspecified | 00.00.000 |  | Elementary flow | 000101-27-9 |  |  | Mass
8aae4424-274b-3dcd-a6f9-5577079848bd | Barban |  | Elementary flows/Emission to air/indoor | 00.00.000 |  | Elementary flow | 000101-27-9 |  |  | Mass
d851e425-d531-3757-8500-b5b3946d5610 | Barban |  | Elementary flows/Emission to air/low population density | 00.00.000 |  | Elementary flow | 000101-27-9 |  |  | Mass
d885fa6d-66ff-36d8-82d9-237bba1b8ec9 | Barban |  | Elementary flows/Emission to air/unspecified | 00.00.000 |  | Elementary flow | 000101-27-9 |  |  | Mass
0d7779a7-bc15-304d-bddc-ecb8510ee0b8 | Barban |  | Elementary flows/Emission to air/low population density, long-term | 00.00.000 |  | Elementary flow | 000101-27-9 |  |  | Mass
c4c6f758-a5d7-32a3-a85e-a59c5ab41c2f | Barban |  | Elementary flows/Emission to water/ocean | 00.00.000 |  | Elementary flow | 000101-27-9 |  |  | Mass
53fee05a-20af-3bc5-bdc2-7e10517d6fc6 | Barban |  | Elementary flows/Emission to water/ground water, long-term | 00.00.000 |  | Elementary flow | 000101-27-9 |  |  | Mass
6216df60-f469-35d1-afef-9bfab018fdcf | Barban |  | Elementary flows/Emission to water/river | 00.00.000 |  | Elementary flow | 000101-27-9 |  |  | Mass
8ad9f0fd-5a7a-3897-ac36-784bd2424530 | Barban |  | Elementary flows/Emission to soil/forestry | 00.00.000 |  | Elementary flow | 000101-27-9 |  |  | Mass
a278bc51-ad4f-3f0f-a37e-d4397a4d2de1 | Barban |  | Elementary flows/Emission to water/unspecified | 00.00.000 |  | Elementary flow | 000101-27-9 |  |  | Mass
d71f134c-f997-3fd2-a7ea-a88d3b073d23 | Barbital, sodium |  | Elementary flows/Emission to air/lower stratosphere + upper troposphere | 00.00.000 |  | Elementary flow | 000144-02-5 |  |  | Mass
ef64aeea-57fd-3fb1-bf2e-edb046f2d89c | Barbital, sodium |  | Elementary flows/Emission to air/high population density | 00.00.000 |  | Elementary flow | 000144-02-5 |  |  | Mass
7e5dfb60-ce86-32f8-b72d-06508d59d0ae | Barbital, sodium |  | Elementary flows/Emission to soil/industrial | 00.00.000 |  | Elementary flow | 000144-02-5 |  |  | Mass
a142c5d4-c61c-3fc4-a373-6e94189f0b46 | Barbital, sodium |  | Elementary flows/Emission to soil/agricultural | 00.00.000 |  | Elementary flow | 000144-02-5 |  |  | Mass
c80f4514-8f85-3c95-8868-fe9d0d197a01 | Barbital, sodium |  | Elementary flows/Emission to soil/unspecified | 00.00.000 |  | Elementary flow | 000144-02-5 |  |  | Mass
8cfeb0fc-aeb0-3b5a-9439-f96b7306289d | Barbital, sodium |  | Elementary flows/Emission to air/indoor | 00.00.000 |  | Elementary flow | 000144-02-5 |  |  | Mass
577944f7-f449-35e3-9a3f-82a717be8df7 | Barbital, sodium |  | Elementary flows/Emission to air/low population density | 00.00.000 |  | Elementary flow | 000144-02-5 |  |  | Mass
73e1fbfe-4539-387c-856c-ec01bfd51b56 | Barbital, sodium |  | Elementary flows/Emission to air/unspecified | 00.00.000 |  | Elementary flow | 000144-02-5 |  |  | Mass
dad92f59-0521-3d81-bcdb-6b10c2e1109b | Barbital, sodium |  | Elementary flows/Emission to air/low population density, long-term | 00.00.000 |  | Elementary flow | 000144-02-5 |  |  | Mass
36a0ec6a-2d13-3291-a869-0f2ac0ed461f | Barbital, sodium |  | Elementary flows/Emission to water/ocean | 00.00.000 |  | Elementary flow | 000144-02-5 |  |  | Mass
f54e22b7-675a-367b-bf7e-04468738c4ec | Barbital, sodium |  | Elementary flows/Emission to water/ground water, long-term | 00.00.000 |  | Elementary flow | 000144-02-5 |  |  | Mass
3b19a89f-9d64-3d00-9abd-4af466815405 | Barbital, sodium |  | Elementary flows/Emission to water/river | 00.00.000 |  | Elementary flow | 000144-02-5 |  |  | Mass
1284c35a-aee3-3350-821b-cdd441fa2fc0 | Barbital, sodium |  | Elementary flows/Emission to soil/forestry | 00.00.000 |  | Elementary flow | 000144-02-5 |  |  | Mass
5d91d15f-99f3-349d-8734-f677a6c5c2b5 | Barbital, sodium |  | Elementary flows/Emission to water/unspecified | 00.00.000 |  | Elementary flow | 000144-02-5 |  |  | Mass
127d344b-2b73-3b4e-8b06-2baa32b8e3fa | Barbituric acid |  | Elementary flows/Emission to air/lower stratosphere + upper troposphere | 00.00.000 |  | Elementary flow | 000067-52-7 |  |  | Mass
2fbe6091-e862-3a59-b1b6-2ad75b523baa | Barbituric acid |  | Elementary flows/Emission to air/high population density | 00.00.000 |  | Elementary flow | 000067-52-7 |  |  | Mass
af591d18-c25e-3259-9eee-9510a83470a5 | Barbituric acid |  | Elementary flows/Emission to soil/agricultural | 00.00.000 |  | Elementary flow | 000067-52-7 |  |  | Mass
4726a204-552a-3796-a9aa-daefb37bf9b7 | Barbituric acid |  | Elementary flows/Emission to soil/unspecified | 00.00.000 |  | Elementary flow | 000067-52-7 |  |  | Mass
3973aa21-75ba-3368-ad5e-25e717e36d98 | Barbituric acid |  | Elementary flows/Emission to air/indoor | 00.00.000 |  | Elementary flow | 000067-52-7 |  |  | Mass
26ef7549-6ec8-3111-adb3-f4569619cd25 | Barbituric acid |  | Elementary flows/Emission to air/low population density | 00.00.000 |  | Elementary flow | 000067-52-7 |  |  | Mass
11f7e174-e2fc-353e-9ede-2396a8a568e0 | Barbituric acid |  | Elementary flows/Emission to air/unspecified | 00.00.000 |  | Elementary flow | 000067-52-7 |  |  | Mass
1152fa35-e0ed-3a13-bcf1-77c44f96b22b | Barbituric acid |  | Elementary flows/Emission to air/low population density, long-term | 00.00.000 |  | Elementary flow | 000067-52-7 |  |  | Mass
5e2c2175-e957-3039-9a8f-80237671fd4b | Barbituric acid |  | Elementary flows/Emission to water/ocean | 00.00.000 |  | Elementary flow | 000067-52-7 |  |  | Mass
752d4329-0fdc-313a-a034-121e6b23b0ca | Barbituric acid |  | Elementary flows/Emission to water/unspecified | 00.00.000 |  | Elementary flow | 000067-52-7 |  |  | Mass
c0e4c5de-b81c-3e0f-9957-894b63f04736 | Barite |  | Elementary flows/Resource/unspecified | 00.00.000 |  | Elementary flow | 013462-86-7 |  |  | Mass
1f393239-efbf-4515-b363-42efeddf37a4 | Barite |  | Elementary flows/Emission to water/river, long-term | 00.00.000 |  | Elementary flow | 007727-43-7 | BaSO4 |  | Mass
b7e8ef4d-ae6b-4869-bc98-3ca390bb01bf | Barite |  | Elementary flows/Emission to water/lake | 00.00.000 |  | Elementary flow | 007727-43-7 | BaSO4 |  | Mass
08a91e70-3ddc-11dd-97f9-0050c2490048 | Barite |  | Elementary flows/Resource/in ground | 00.00.000 |  | Elementary flow | 007727-43-7 | BaSO4 |  | Mass
e54cd899-0a5e-46b6-a43d-d555ac0af682 | Barite |  | Elementary flows/Emission to water/surface water | 00.00.000 |  | Elementary flow | 007727-43-7 | BaSO4 |  | Mass
60ea7a31-8f27-46af-bfe5-66417f00088b | Barite |  | Elementary flows/Emission to water/ocean | 00.00.000 |  | Elementary flow | 007727-43-7 | BaSO4 |  | Mass
c975a4d6-eb2f-4607-9ddd-27577a37e3ba | Barite |  | Elementary flows/Emission to water/ground water, long-term | 00.00.000 |  | Elementary flow | 007727-43-7 | BaSO4 |  | Mass
114e991a-6a94-41fa-9d9f-18ff6eafb3f6 | Barite |  | Elementary flows/Emission to water/river | 00.00.000 |  | Elementary flow | 007727-43-7 | BaSO4 |  | Mass
17a7db69-d874-4ecd-af5d-48c98def445f | Barite |  | Elementary flows/Emission to water/unspecified | 00.00.000 |  | Elementary flow | 007727-43-7 | BaSO4 |  | Mass
9c8ad71b-7d45-46f9-85eb-ae0fcb0eeeab | Barite |  | Elementary flows/Emission to water/ground water | 00.00.000 |  | Elementary flow | 007727-43-7 | BaSO4 |  | Mass
c13beafb-2aed-4a52-b09a-78d28913b6ce | Barite, 15% in crude ore |  | Elementary flows/Resource/in ground | 00.00.000 |  | Elementary flow | 007727-34-7 | BaSO4 |  | Mass
8db0f74c-fda3-48e6-ac00-dca9ab4f5fea | Barium |  | Elementary flows/Resource/unspecified | 00.00.000 |  | Elementary flow | 007440-39-3 |  |  | Mass
98267bbc-0591-4eb8-8581-2231208c548d | Barium |  | Elementary flows/Emission to air/lower stratosphere + upper troposphere | 00.00.000 |  | Elementary flow | 007440-39-3 | Ba |  | Mass
63d2fc14-dbe8-40a8-8c0c-c4d6fe1b574a | Barium |  | Elementary flows/Emission to water/river, long-term | 00.00.000 |  | Elementary flow | 007440-39-3 | Ba |  | Mass
5ffb3576-740f-41ba-814f-8538d83a4b3b | Barium |  | Elementary flows/Emission to air/high population density | 00.00.000 |  | Elementary flow | 007440-39-3 | Ba |  | Mass
5719929a-8c5b-48cc-a039-b11a9f380467 | Barium |  | Elementary flows/Emission to soil/industrial | 00.00.000 |  | Elementary flow | 007440-39-3 | Ba |  | Mass
521a04ff-177c-457a-9285-bbb6005b3135 | Barium |  | Elementary flows/Emission to water/lake | 00.00.000 |  | Elementary flow | 007440-39-3 | Ba |  | Mass
f8199e39-7354-44ad-92d8-6a2cc3bac24e | Barium |  | Elementary flows/Emission to soil/agricultural | 00.00.000 |  | Elementary flow | 007440-39-3 | Ba |  | Mass
b106bea3-bc50-4fc1-a718-985f39bc9dc5 | Barium |  | Elementary flows/Emission to water/fresh water, long-term | 00.00.000 |  | Elementary flow | 007440-39-3 | Ba |  | Mass
99cd88f6-16b7-4b28-895c-2f42101f634b | Barium |  | Elementary flows/Emission to soil/unspecified | 00.00.000 |  | Elementary flow | 007440-39-3 | Ba |  | Mass
6ffc7b42-15a6-3634-ac89-314f972ff2ec | Barium |  | Elementary flows/Emission to air/indoor | 00.00.000 |  | Elementary flow | 007440-39-3 |  |  | Mass
24cf82f8-c517-4fef-8f93-17519adb855e | Barium |  | Elementary flows/Emission to air/low population density | 00.00.000 |  | Elementary flow | 007440-39-3 | Ba |  | Mass
7e246e3a-5cff-43fc-a8e6-02d191424559 | Barium |  | Elementary flows/Emission to air/unspecified | 00.00.000 |  | Elementary flow | 007440-39-3 | Ba |  | Mass
0ee08c3a-1553-4637-8f17-c486c115ef2b | Barium |  | Elementary flows/Emission to water/fresh water | 00.00.000 |  | Elementary flow | 007440-39-3 | Ba |  | Mass
68cce9f6-0524-4c7d-a3d2-7a535a3d39e2 | Barium |  | Elementary flows/Resource/in ground | 00.00.000 |  | Elementary flow | 007440-39-3 |  |  | Mass
78788c80-dc2f-4822-9ecc-1fd41b62e9a6 | Barium |  | Elementary flows/Emission to water/fossil- | 00.00.000 |  | Elementary flow | 007440-39-3 | Ba |  | Mass
2c872773-0a29-4831-93b9-d49b116fa7d5 | Barium |  | Elementary flows/Emission to water/surface water | 00.00.000 |  | Elementary flow | 007440-39-3 | Ba |  | Mass
cd5898ca-96ad-4038-b7ac-edf544d2800a | Barium |  | Elementary flows/Emission to air/low population density, long-term | 00.00.000 |  | Elementary flow | 007440-39-3 | Ba |  | Mass
95ad40ec-c34b-49fc-a7dc-0e13172ac105 | Barium |  | Elementary flows/Emission to water/ocean | 00.00.000 |  | Elementary flow | 007440-39-3 | Ba |  | Mass
3184c902-c587-4fd7-bd89-769d3cf30072 | Barium |  | Elementary flows/Emission to water/ground water, long-term | 00.00.000 |  | Elementary flow | 007440-39-3 | Ba |  | Mass
cc894b76-253b-4822-8fbf-55736cb8fd89 | Barium |  | Elementary flows/Emission to water/river | 00.00.000 |  | Elementary flow | 007440-39-3 | Ba |  | Mass
c792edbf-a11f-459d-9d92-15ad0c2f0c3c | Barium |  | Elementary flows/Emission to soil/forestry | 00.00.000 |  | Elementary flow | 007440-39-3 | Ba |  | Mass
0e1c17ae-8144-4714-a7cd-786a5480f423 | Barium |  | Elementary flows/Emission to water/unspecified | 00.00.000 |  | Elementary flow | 007440-39-3 | Ba |  | Mass
d68f41b3-6887-49a8-8efa-96812f8ec9f6 | Barium |  | Elementary flows/Emission to water/ground water | 00.00.000 |  | Elementary flow | 007440-39-3 | Ba |  | Mass
8f17baa9-e1db-3f7d-abfd-6272a1e74530 | Barium compounds |  | Elementary flows/Emission to air/high population density | 00.00.000 |  | Elementary flow |  |  |  | Mass
a2dd43cc-cc81-326c-886a-ac555010c006 | Barium compounds |  | Elementary flows/Emission to soil/agricultural | 00.00.000 |  | Elementary flow |  |  |  | Mass
de76b551-7576-36c7-b50c-cad89e2ce5fc | Barium compounds |  | Elementary flows/Emission to soil/unspecified | 00.00.000 |  | Elementary flow |  |  |  | Mass
f9ef4c2f-b983-33c4-b90a-6af567d9a941 | Barium compounds |  | Elementary flows/Emission to air/low population density | 00.00.000 |  | Elementary flow |  |  |  | Mass
42652393-3bc9-4970-9f4d-ced62c0a081c | Barium compounds |  | Elementary flows/Emission to air/unspecified | 00.00.000 |  | Elementary flow |  |  |  | Mass
8650179a-8c26-3636-aedc-3874d33a2b29 | Barium compounds |  | Elementary flows/Emission to water/ocean | 00.00.000 |  | Elementary flow |  |  |  | Mass
d1e38e22-15cb-44bb-a4be-f67dc2714424 | Barium compounds |  | Elementary flows/Emission to water/unspecified | 00.00.000 |  | Elementary flow |  |  |  | Mass
e00fd1b8-6eb9-43c2-b6b1-2f6a7d37f981 | Barium-140 |  | Elementary flows/Emission to air/lower stratosphere + upper troposphere | 00.00.000 |  | Elementary flow | 014798-08-4 | Ba-140 |  | Radioactivity
0b213c79-4ef7-4145-955a-efe700ef83fa | Barium-140 |  | Elementary flows/Emission to water/river, long-term | 00.00.000 |  | Elementary flow | 014798-08-4 | Ba-140 |  | Radioactivity
971a80fe-44e3-4b15-8d17-412c1e55acb6 | Barium-140 |  | Elementary flows/Emission to air/high population density | 00.00.000 |  | Elementary flow | 014798-08-4 | Ba-140 |  | Radioactivity
9ecf8031-8011-4955-9f51-95e1c0d91444 | Barium-140 |  | Elementary flows/Emission to water/lake | 00.00.000 |  | Elementary flow | 014798-08-4 | Ba-140 |  | Radioactivity
3f206533-f017-4d74-8a2d-e563af85d417 | Barium-140 |  | Elementary flows/Emission to air/low population density | 00.00.000 |  | Elementary flow | 014798-08-4 | Ba-140 |  | Radioactivity
634463b6-08b4-487a-b0af-4e19fbe8bca2 | Barium-140 |  | Elementary flows/Emission to air/unspecified | 00.00.000 |  | Elementary flow | 014798-08-4 | Ba-140 |  | Radioactivity
5dc90a86-a720-4177-a52a-75f43254936f | Barium-140 |  | Elementary flows/Emission to water/fresh water | 00.00.000 |  | Elementary flow | 014798-08-4 | Ba-140 |  | Radioactivity
731c1f76-040e-4ee6-be49-34963b4ea195 | Barium-140 |  | Elementary flows/Emission to water/fossil- | 00.00.000 |  | Elementary flow | 014798-08-4 | Ba-140 |  | Radioactivity
08439a5d-5036-4e9f-89df-08239a6dbc33 | Barium-140 |  | Elementary flows/Emission to water/surface water | 00.00.000 |  | Elementary flow | 014798-08-4 | Ba-140 |  | Radioactivity
cb7d14ab-f2f3-4dff-83a6-8803f7018301 | Barium-140 |  | Elementary flows/Emission to air/low population density, long-term | 00.00.000 |  | Elementary flow | 014798-08-4 | Ba-140 |  | Radioactivity
9126f418-0dec-4f1d-ac58-573cfa544ed0 | Barium-140 |  | Elementary flows/Emission to water/ocean | 00.00.000 |  | Elementary flow | 014798-08-4 | Ba-140 |  | Radioactivity
eeb6beba-20d3-4edc-b356-be730db4aadb | Barium-140 |  | Elementary flows/Emission to water/ground water, long-term | 00.00.000 |  | Elementary flow | 014798-08-4 | Ba-140 |  | Radioactivity
9fb73ef3-9e93-413e-a5fd-7880cfd9e32e | Barium-140 |  | Elementary flows/Emission to water/river | 00.00.000 |  | Elementary flow | 014798-08-4 | Ba-140 |  | Radioactivity
36c37c87-0dbf-4e30-83e9-288825e113b2 | Barium-140 |  | Elementary flows/Emission to water/unspecified | 00.00.000 |  | Elementary flow | 014798-08-4 | Ba-140 |  | Radioactivity
18c5396a-1034-4226-a6f3-04c9963f8595 | Barium-140 |  | Elementary flows/Emission to water/ground water | 00.00.000 |  | Elementary flow | 014798-08-4 | Ba-140 |  | Radioactivity
776ee5e9-0a31-3f22-89d7-e27cdff5f266 | Barium-140 | Formula: Ba-140 | Emissions to air/low. pop. | 00.00.000 |  | Elementary flow | 014798-08-4 |  |  | Radioactivity
a686c1e7-d5f5-3f97-93da-c5fe36bf4b10 | Barium-140 | Formula: Ba-140 | Emissions to water/river | 00.00.000 |  | Elementary flow | 014798-08-4 |  |  | Radioactivity
2c363227-8a96-4bbe-b300-488d92e141d8 | Bark |  | Elementary flows/Emission to soil/industrial | 00.00.000 |  | Elementary flow |  |  |  | Mass
c787cc74-bb14-4498-b784-c561f652975e | Bark |  | Elementary flows/Emission to soil/unspecified | 00.00.000 |  | Elementary flow |  |  |  | Mass
71d1b6d7-ab62-3fcb-9618-63b410192f98 | barley grain, average, at farm/AU S | Imported from SimaPro Waste type: not defined | Agricultural/Plant production | 00.00.000 |  | Product flow |  |  |  | Mass
84b7d733-5e49-3a4f-af33-008df685af4a | barley grain, dryland, Brisbane, Qld, at farm/AU S | Imported from SimaPro Waste type: not defined | Agricultural/Plant production/Australian regional | 00.00.000 |  | Product flow |  |  |  | Mass
083948a0-fae3-30e2-b95e-0b807a412a57 | barley grain, dryland, Central and SW Slopes and Plains, NSW_Vic, at farm/AU S | Imported from SimaPro Waste type: not defined | Agricultural/Plant production/Australian regional | 00.00.000 |  | Product flow |  |  |  | Mass
62d33a86-7744-3473-a05c-de5e53e308f7 | barley grain, dryland, Central, NSW, at farm/AU S | Imported from SimaPro Waste type: not defined | Agricultural/Plant production/Australian regional | 00.00.000 |  | Product flow |  |  |  | Mass
da63b1de-2aee-3b4c-a7e4-432ddaea863d | barley grain, dryland, Darling Downs, NSW_Qld, at farm/AU S | Imported from SimaPro Waste type: not defined | Agricultural/Plant production/Australian regional | 00.00.000 |  | Product flow |  |  |  | Mass
8e5177eb-e98b-3ca4-a52b-b1f4a12894ba | barley grain, dryland, Far South and East Victorian Coast, NSW_Vic, at farm/AU S | Imported from SimaPro Waste type: not defined | Agricultural/Plant production/Australian regional | 00.00.000 |  | Product flow |  |  |  | Mass
2c138a54-4ee9-3d6b-beb3-460b5e75b5e2 | barley grain, dryland, Goldfields, SA_WA, at farm/AU S | Imported from SimaPro Waste type: not defined | Agricultural/Plant production/Australian regional | 00.00.000 |  | Product flow |  |  |  | Mass
1137ac51-cef0-3082-843a-d3fe2a21838b | barley grain, dryland, Mallee, Vic_SA, at farm/AU S | Imported from SimaPro Waste type: not defined | Agricultural/Plant production/Australian regional | 00.00.000 |  | Product flow |  |  |  | Mass
68eb984d-c6bc-3b23-99b2-c790b0f12c1b | barley grain, dryland, Melbourne Region, Vic, at farm/AU S | Imported from SimaPro Waste type: not defined | Agricultural/Plant production/Australian regional | 00.00.000 |  | Product flow |  |  |  | Mass
c7da257d-2765-301b-8f4f-5cd0fd849c5e | barley grain, dryland, North Central, Tas, at farm/AU S | Imported from SimaPro Waste type: not defined | Agricultural/Plant production/Australian regional | 00.00.000 |  | Product flow |  |  |  | Mass
0249b9f7-b95b-305f-97a1-a24a68f847c8 | barley grain, dryland, Northern Rivers and Mid-north Coast, NSW, at farm/AU S | Imported from SimaPro Waste type: not defined | Agricultural/Plant production/Australian regional | 00.00.000 |  | Product flow |  |  |  | Mass
39365057-dce0-3c1b-8e29-4c86dfc21808 | barley grain, dryland, South Burnett, Qld, at farm/AU S | Imported from SimaPro Waste type: not defined | Agricultural/Plant production/Australian regional | 00.00.000 |  | Product flow |  |  |  | Mass
e1987391-f0c7-347f-8a0f-bbbbc4e04855 | barley grain, dryland, South Riverina and Wimmera, NSW_Vic, at farm/AU S | Imported from SimaPro Waste type: not defined | Agricultural/Plant production/Australian regional | 00.00.000 |  | Product flow |  |  |  | Mass
27a3ad80-6912-35ce-b377-2496867f71f1 | barley grain, dryland, South West, WA, at farm/AU S | Imported from SimaPro Waste type: not defined | Agricultural/Plant production/Australian regional | 00.00.000 |  | Product flow |  |  |  | Mass
c66d34a9-0a51-3eee-8ebc-d379e4b221c5 | barley grain, dryland, Southern Coastal South Australia, SA, at farm/AU S | Imported from SimaPro Waste type: not defined | Agricultural/Plant production/Australian regional | 00.00.000 |  | Product flow |  |  |  | Mass
9eb0cd55-0edf-3af2-ba5d-c826f4444d2a | barley grain, dryland, Sydney Basin, NSW, at farm/AU S | Imported from SimaPro Waste type: not defined | Agricultural/Plant production/Australian regional | 00.00.000 |  | Product flow |  |  |  | Mass
3fa343f5-a48c-30da-bfab-531aac4b2fce | barley grain, dryland, Western Downs and NW Slopes and Plains, NSW_Qld, at farm/AU S | Imported from SimaPro Waste type: not defined | Agricultural/Plant production/Australian regional | 00.00.000 |  | Product flow |  |  |  | Mass
5c0f814b-f351-38b1-88ed-e1d62c6a0cc7 | barley grain, dryland, Western Wheatbelt, WA, at farm/AU S | Imported from SimaPro Waste type: not defined | Agricultural/Plant production/Australian regional | 00.00.000 |  | Product flow |  |  |  | Mass
5cd106e2-0628-32b5-8d8e-6254c5a11bba | barley grain, dryland, Wide Bay , Qld, at farm/AU S | Imported from SimaPro Waste type: not defined | Agricultural/Plant production/Australian regional | 00.00.000 |  | Product flow |  |  |  | Mass
ba97642d-9c4d-3fd0-8374-cd4ea433b9ef | Baryte, resource correction |  | Elementary flows/Resource/unspecified | 00.00.000 |  | Elementary flow | 007727-43-7 |  |  | Mass
88e69558-c8ed-3e9f-aba2-b960ad19a88e | Basalt |  | Elementary flows/Resource/unspecified | 00.00.000 |  | Elementary flow |  |  |  | Mass
a6f520ba-97fe-411f-9a62-3338195595ee | Basalt |  | Elementary flows/Resource/in air | 00.00.000 |  | Elementary flow |  |  |  | Mass
27b99c99-1cde-4450-8569-33d5b61e0de7 | Basalt |  | Elementary flows/Resource/in water | 00.00.000 |  | Elementary flow |  |  |  | Mass
45561f28-5f45-402a-aa93-70f5c924fc94 | Basalt |  | Elementary flows/Resource/land | 00.00.000 |  | Elementary flow |  |  |  | Mass
4c8b42bd-8911-49ab-b937-f3679759cca6 | Basalt |  | Elementary flows/Resource/biotic | 00.00.000 |  | Elementary flow |  |  |  | Mass
ac3a8914-35f0-4c34-a956-f26b3a053e4a | Basalt |  | Elementary flows/Resource/in ground | 00.00.000 |  | Elementary flow |  |  |  | Mass
927e6e12-8eac-3642-b109-302e91837150 | Base ROG mixture |  | Elementary flows/Emission to air/unspecified | 00.00.000 |  | Elementary flow |  |  |  | Mass
c0b3cfc5-8179-4e84-9eb0-c0d21536eae0 | Bauxite |  | Elementary flows/Resource/unspecified | 00.00.000 |  | Elementary flow |  |  |  | Mass
733b2c7c-60ef-4c1b-b9cb-c010e3fd2275 | Bauxite |  | Elementary flows/Resource/in ground | 00.00.000 |  | Elementary flow |  |  |  | Mass
57854e26-beb3-36f4-b668-42d794d9a090 | Bauxite residue, from aluminium production |  | Elementary flows/Waste/unspecified | 00.00.000 |  | Elementary flow |  |  |  | Mass
7760dc6f-9fa1-4f18-967c-f23901378364 | Bauxite, fibrous forms |  | Elementary flows/Emission to air/high population density | 00.00.000 |  | Elementary flow | 001344-28-1 |  |  | Mass
d4ec6cc8-bd72-416d-b17d-4e1437a969fe | Bauxite, fibrous forms |  | Elementary flows/Emission to soil/industrial | 00.00.000 |  | Elementary flow | 001344-28-1 |  |  | Mass
6c71b65b-8a54-4ef0-8524-35fb955ecc9a | Bauxite, fibrous forms |  | Elementary flows/Emission to soil/unspecified | 00.00.000 |  | Elementary flow | 001344-28-1 |  |  | Mass
db1fface-32a9-48a7-851e-22d824983a9c | Bauxite, fibrous forms |  | Elementary flows/Emission to air/low population density | 00.00.000 |  | Elementary flow | 001344-28-1 |  |  | Mass
be166eae-3b61-4844-aa20-a1b532f7288d | Bauxite, fibrous forms |  | Elementary flows/Emission to air/unspecified | 00.00.000 |  | Elementary flow | 001344-28-1 |  |  | Mass
f554f848-b7e5-4fc8-83ba-21390aea4faa | Bauxite, fibrous forms |  | Elementary flows/Emission to water/unspecified | 00.00.000 |  | Elementary flow | 001344-28-1 |  |  | Mass
e5ca5b78-a798-426e-81be-be0ccb3bd6a2 | Beauveria bassiana |  | Elementary flows/Emission to soil/agricultural | 00.00.000 |  | Elementary flow |  |  |  | Mass
9ae0bdd4-121d-34d2-96a3-e5741bafe609 | bed forming, cotton/AU S | Imported from SimaPro Waste type: not defined | Agricultural | 00.00.000 |  | Product flow |  |  |  | Area
bc0da13c-e1a7-3524-aaf3-a67efb0da0f7 | bed forming, horticulture/AU S | Imported from SimaPro Waste type: not defined | Agricultural | 00.00.000 |  | Product flow |  |  |  | Area
feab5d26-b182-3494-bded-a6b032d375e5 | Beflubutamid |  | Elementary flows/Emission to soil/agricultural | 00.00.000 |  | Elementary flow | 113614-08-7 |  |  | Mass
473e38bf-8923-41b8-9dac-45d506729590 | Benalaxyl |  | Elementary flows/Emission to soil/industrial | 00.00.000 |  | Elementary flow | 071626-11-4 |  |  | Mass
d160547d-4a76-44a6-9f4d-a5f6ce0cb37f | Benalaxyl |  | Elementary flows/Emission to soil/agricultural | 00.00.000 |  | Elementary flow | 071626-11-4 |  |  | Mass
c8151bfb-4acd-36dd-b240-175b9b2ab458 | Benalaxyl |  | Elementary flows/Emission to soil/unspecified | 00.00.000 |  | Elementary flow | 071626-11-4 |  |  | Mass
64d5ecf6-46b5-49c5-9d9f-6c41c660a946 | Benalaxyl |  | Elementary flows/Emission to soil/forestry | 00.00.000 |  | Elementary flow | 071626-11-4 |  |  | Mass
07aac641-4252-303d-99f4-9d438a863dcc | Benalaxyl-M |  | Elementary flows/Emission to soil/agricultural | 00.00.000 |  | Elementary flow | 098243-83-5 |  |  | Mass
93460a4a-4cc0-3829-8cf3-0c36741efea3 | Benalaxyl-M |  | Elementary flows/Emission to air/unspecified | 00.00.000 |  | Elementary flow | 098243-83-5 |  |  | Mass
1a5fe943-b5d5-3028-a716-eebb65e499e4 | Benalaxyl-M |  | Elementary flows/Emission to water/unspecified | 00.00.000 |  | Elementary flow | 098243-83-5 |  |  | Mass
1dba389d-35cb-4f9a-845e-d776c78cbcfa | Benazolin |  | Elementary flows/Emission to air/lower stratosphere + upper troposphere | 00.00.000 |  | Elementary flow | 003813-05-6 |  |  | Mass
b381e92d-7dad-41a6-b77d-944892f1903c | Benazolin |  | Elementary flows/Emission to water/river, long-term | 00.00.000 |  | Elementary flow | 003813-05-6 |  |  | Mass
ee25d51e-899b-43d8-a5d1-8866641f693f | Benazolin |  | Elementary flows/Emission to air/high population density | 00.00.000 |  | Elementary flow | 003813-05-6 |  |  | Mass
057e35ca-7fd8-4b04-8f7a-5c1fa3a3b3eb | Benazolin |  | Elementary flows/Emission to soil/industrial | 00.00.000 |  | Elementary flow | 003813-05-6 |  |  | Mass
20cc7bcc-d502-4409-b9ef-2504c1ca1a04 | Benazolin |  | Elementary flows/Emission to water/lake | 00.00.000 |  | Elementary flow | 003813-05-6 |  |  | Mass
e4369d6b-1c65-455b-bce2-8b74636a3c80 | Benazolin |  | Elementary flows/Emission to soil/agricultural | 00.00.000 |  | Elementary flow | 003813-05-6 | C9H6ClNO3S |  | Mass
71f85db0-bac1-4faa-b1a4-c0471b1644f0 | Benazolin |  | Elementary flows/Emission to water/fresh water, long-term | 00.00.000 |  | Elementary flow | 003813-05-6 |  |  | Mass
553aa956-e346-4bb2-955d-ba69c60a1fae | Benazolin |  | Elementary flows/Emission to soil/unspecified | 00.00.000 |  | Elementary flow | 003813-05-6 |  |  | Mass
41fafd7c-22b2-3935-b2df-6cdbe2c1da6b | Benazolin |  | Elementary flows/Emission to air/indoor | 00.00.000 |  | Elementary flow | 003813-05-6 |  |  | Mass
b5ac03eb-acd4-4f7c-a4d6-64e61b505e6a | Benazolin |  | Elementary flows/Emission to air/low population density | 00.00.000 |  | Elementary flow | 003813-05-6 |  |  | Mass
242598bb-3bef-48fe-a865-c040809b44ad | Benazolin |  | Elementary flows/Emission to air/unspecified | 00.00.000 |  | Elementary flow | 003813-05-6 |  |  | Mass
10ef6e10-1178-4d4a-b707-a59ec43e8667 | Benazolin |  | Elementary flows/Emission to water/fresh water | 00.00.000 |  | Elementary flow | 003813-05-6 |  |  | Mass
75af3c3d-0f3b-4bc2-a461-70955804371d | Benazolin |  | Elementary flows/Emission to water/fossil- | 00.00.000 |  | Elementary flow | 003813-05-6 |  |  | Mass
6a511260-3cd1-437c-9d50-a57824846a7d | Benazolin |  | Elementary flows/Emission to air/low population density, long-term | 00.00.000 |  | Elementary flow | 003813-05-6 |  |  | Mass
029bd014-32f2-405c-b8ee-4e8f88e68676 | Benazolin |  | Elementary flows/Emission to water/ocean | 00.00.000 |  | Elementary flow | 003813-05-6 |  |  | Mass
a0cd84cd-b4bd-4d3b-8187-a68debb9855f | Benazolin |  | Elementary flows/Emission to water/ground water, long-term | 00.00.000 |  | Elementary flow | 003813-05-6 |  |  | Mass
66536748-5b86-4890-8a1a-033eeba3ce8a | Benazolin |  | Elementary flows/Emission to water/river | 00.00.000 |  | Elementary flow | 003813-05-6 |  |  | Mass
ed7c774d-8a9b-4a2d-b042-9b27fe3aeba8 | Benazolin |  | Elementary flows/Emission to soil/forestry | 00.00.000 |  | Elementary flow | 003813-05-6 |  |  | Mass
c6761d8b-d2c5-4695-90b1-ade00d07afbe | Benazolin |  | Elementary flows/Emission to water/unspecified | 00.00.000 |  | Elementary flow | 003813-05-6 |  |  | Mass
56b132a2-661e-45f1-be7f-daab47501545 | Benazolin |  | Elementary flows/Emission to water/ground water | 00.00.000 |  | Elementary flow | 003813-05-6 |  |  | Mass
ce93c71b-8bee-4366-8a31-9bd0cb25c190 | Bendiocarb |  | Elementary flows/Emission to air/lower stratosphere + upper troposphere | 00.00.000 |  | Elementary flow | 022781-23-3 |  |  | Mass
6b58d6f2-849b-412a-9db8-7a8cbe2bb65c | Bendiocarb |  | Elementary flows/Emission to water/river, long-term | 00.00.000 |  | Elementary flow | 022781-23-3 |  |  | Mass
9d822f17-3280-44a7-8668-cd1a58cc72a6 | Bendiocarb |  | Elementary flows/Emission to air/high population density | 00.00.000 |  | Elementary flow | 022781-23-3 |  |  | Mass
9a92355c-7c8a-4cdc-b3cf-8e5807192e67 | Bendiocarb |  | Elementary flows/Emission to soil/industrial | 00.00.000 |  | Elementary flow | 022781-23-3 |  |  | Mass
28fbb04a-da55-4e96-a988-1cdf0a6fa27d | Bendiocarb |  | Elementary flows/Emission to water/lake | 00.00.000 |  | Elementary flow | 022781-23-3 |  |  | Mass
827ce4b4-7679-42b2-ab1d-1e878b74ab4a | Bendiocarb |  | Elementary flows/Emission to soil/agricultural | 00.00.000 |  | Elementary flow | 022781-23-3 |  |  | Mass
48fcf45d-d083-476f-b472-325caf9e91bd | Bendiocarb |  | Elementary flows/Emission to water/fresh water, long-term | 00.00.000 |  | Elementary flow | 022781-23-3 |  |  | Mass
d8776c46-94db-4e3b-b48a-27dc36eb089b | Bendiocarb |  | Elementary flows/Emission to soil/unspecified | 00.00.000 |  | Elementary flow | 022781-23-3 |  |  | Mass
f3fde452-7110-3d78-bfd0-008240af2f16 | Bendiocarb |  | Elementary flows/Emission to air/indoor | 00.00.000 |  | Elementary flow | 022781-23-3 |  |  | Mass
bcd32dca-eab1-410a-bf2e-bc2b29e4a228 | Bendiocarb |  | Elementary flows/Emission to air/low population density | 00.00.000 |  | Elementary flow | 022781-23-3 |  |  | Mass
fc7d9b95-6e7a-475a-a593-8cd2697b0534 | Bendiocarb |  | Elementary flows/Emission to air/unspecified | 00.00.000 |  | Elementary flow | 022781-23-3 |  |  | Mass
2e8b9a03-f9c6-42c5-992b-4ad61fbc3c3b | Bendiocarb |  | Elementary flows/Emission to water/fresh water | 00.00.000 |  | Elementary flow | 022781-23-3 |  |  | Mass
7df5e5a7-dac9-41b3-a6a7-6ee0f95d597c | Bendiocarb |  | Elementary flows/Emission to water/fossil- | 00.00.000 |  | Elementary flow | 022781-23-3 |  |  | Mass
6028bc02-c98c-4868-b20c-1fdc2aa34850 | Bendiocarb |  | Elementary flows/Emission to air/low population density, long-term | 00.00.000 |  | Elementary flow | 022781-23-3 |  |  | Mass
dc8582c9-ad59-4d8b-878c-bbe776e8a09e | Bendiocarb |  | Elementary flows/Emission to water/ocean | 00.00.000 |  | Elementary flow | 022781-23-3 |  |  | Mass
2736fd5c-c8b2-4098-9330-8f0f403d8295 | Bendiocarb |  | Elementary flows/Emission to water/ground water, long-term | 00.00.000 |  | Elementary flow | 022781-23-3 |  |  | Mass
5f5dd717-f933-46f3-944f-08ba6a8c66ab | Bendiocarb |  | Elementary flows/Emission to water/river | 00.00.000 |  | Elementary flow | 022781-23-3 |  |  | Mass
26c578a3-ff6e-4639-8f08-c54bc4fe2425 | Bendiocarb |  | Elementary flows/Emission to soil/forestry | 00.00.000 |  | Elementary flow | 022781-23-3 |  |  | Mass
d010df1f-bc72-4138-9a82-19c611a6b8cd | Bendiocarb |  | Elementary flows/Emission to water/unspecified | 00.00.000 |  | Elementary flow | 022781-23-3 |  |  | Mass
4564e402-c8e7-45ce-be05-15913b269868 | Bendiocarb |  | Elementary flows/Emission to water/ground water | 00.00.000 |  | Elementary flow | 022781-23-3 |  |  | Mass
cd818eae-7345-444c-9504-fa7dc1facd25 | Benfluralin |  | Elementary flows/Emission to air/lower stratosphere + upper troposphere | 00.00.000 |  | Elementary flow |  |  |  | Mass
1f08ca5f-aa6f-4705-99ef-84c962d90929 | Benfluralin |  | Elementary flows/Emission to water/river, long-term | 00.00.000 |  | Elementary flow |  |  |  | Mass
bedcd650-ef94-4788-b7e7-e9afeec18529 | Benfluralin |  | Elementary flows/Emission to air/high population density | 00.00.000 |  | Elementary flow |  |  |  | Mass
2a25dd9d-ca42-494d-b340-f40d7f6b2042 | Benfluralin |  | Elementary flows/Emission to soil/industrial | 00.00.000 |  | Elementary flow |  |  |  | Mass
0770b529-82f6-4521-8391-131569ef4689 | Benfluralin |  | Elementary flows/Emission to water/lake | 00.00.000 |  | Elementary flow |  |  |  | Mass
b8e2b298-278c-49db-aa87-372842ad96a0 | Benfluralin |  | Elementary flows/Emission to soil/agricultural | 00.00.000 |  | Elementary flow |  |  |  | Mass
335b2377-e21e-4f47-ae31-4e37bb5d281b | Benfluralin |  | Elementary flows/Emission to water/fresh water, long-term | 00.00.000 |  | Elementary flow |  |  |  | Mass
d4e24bda-84e6-4e17-8d79-cc9a8ed6469d | Benfluralin |  | Elementary flows/Emission to soil/unspecified | 00.00.000 |  | Elementary flow |  |  |  | Mass
84588c17-4aeb-3da3-a809-764ef0a4bca2 | Benfluralin |  | Elementary flows/Emission to air/indoor | 00.00.000 |  | Elementary flow | 001861-40-1 |  |  | Mass
f413d7a0-7482-44a7-aa14-7b6f6ea1ca25 | Benfluralin |  | Elementary flows/Emission to air/low population density | 00.00.000 |  | Elementary flow |  |  |  | Mass
5c9703cc-6472-4ef2-8051-9895177bb75e | Benfluralin |  | Elementary flows/Emission to air/unspecified | 00.00.000 |  | Elementary flow |  |  |  | Mass
6bc2f504-aae5-4d0f-93e9-0fffd78271eb | Benfluralin |  | Elementary flows/Emission to water/fresh water | 00.00.000 |  | Elementary flow |  |  |  | Mass
fbc98c9d-b07e-443d-97b6-7e29397bb2dd | Benfluralin |  | Elementary flows/Emission to water/fossil- | 00.00.000 |  | Elementary flow |  |  |  | Mass
8618f2d6-a1af-4cc0-b966-e86610e900b4 | Benfluralin |  | Elementary flows/Emission to air/low population density, long-term | 00.00.000 |  | Elementary flow |  |  |  | Mass
61ce1cd4-dbaf-4aee-bcde-63385943a469 | Benfluralin |  | Elementary flows/Emission to water/ocean | 00.00.000 |  | Elementary flow |  |  |  | Mass
89fe8f47-0b33-4654-b86a-a96da8115e8f | Benfluralin |  | Elementary flows/Emission to water/ground water, long-term | 00.00.000 |  | Elementary flow |  |  |  | Mass
57dfbd11-eea3-4d79-9f8a-92d111d72305 | Benfluralin |  | Elementary flows/Emission to water/river | 00.00.000 |  | Elementary flow |  |  |  | Mass
5ba35ab2-95d6-415b-b8f9-fd9862bf17f6 | Benfluralin |  | Elementary flows/Emission to soil/forestry | 00.00.000 |  | Elementary flow |  |  |  | Mass
14fbf4ca-03b4-43d4-b8cf-1b703b9f0fec | Benfluralin |  | Elementary flows/Emission to water/unspecified | 00.00.000 |  | Elementary flow |  |  |  | Mass
667249cd-0a87-4418-a2c7-ab2db79df3a9 | Benfluralin |  | Elementary flows/Emission to water/ground water | 00.00.000 |  | Elementary flow |  |  |  | Mass
74f249a1-455e-317b-950c-2f5b30c90908 | Benfuracarb |  | Elementary flows/Emission to air/lower stratosphere + upper troposphere | 00.00.000 |  | Elementary flow | 082560-54-1 |  |  | Mass
fc60fdf9-aaaf-382b-bad1-c114c8837f5d | Benfuracarb |  | Elementary flows/Emission to air/high population density | 00.00.000 |  | Elementary flow | 082560-54-1 |  |  | Mass
72573bab-04fd-3e6b-9bde-d329123b7895 | Benfuracarb |  | Elementary flows/Emission to soil/industrial | 00.00.000 |  | Elementary flow | 082560-54-1 |  |  | Mass
be051f79-b094-438e-b808-09fb29fdb04e | BENFURACARB |  | Elementary flows/Emission to soil/agricultural | 00.00.000 |  | Elementary flow | 082560-54-1 |  |  | Mass
4c3c83f8-3204-4d5b-acdb-dc0ec88dbd7e | BENFURACARB |  | Elementary flows/Emission to soil/unspecified | 00.00.000 |  | Elementary flow | 082560-54-1 |  |  | Mass
84f18e48-82da-3c0a-8e42-7ce60e1bdb92 | Benfuracarb |  | Elementary flows/Emission to air/indoor | 00.00.000 |  | Elementary flow | 082560-54-1 |  |  | Mass
0f3be7db-dae0-37c2-911c-41d10e842521 | Benfuracarb |  | Elementary flows/Emission to air/low population density | 00.00.000 |  | Elementary flow | 082560-54-1 |  |  | Mass
ff7979bb-ff44-3134-bf37-3a1e465e7db4 | Benfuracarb |  | Elementary flows/Emission to air/unspecified | 00.00.000 |  | Elementary flow | 082560-54-1 |  |  | Mass
0f721dd9-5f48-322c-ab30-1607aab1b9fa | Benfuracarb |  | Elementary flows/Emission to air/low population density, long-term | 00.00.000 |  | Elementary flow | 082560-54-1 |  |  | Mass
7c108c45-92a7-3b06-80b7-a1b7c222a4c6 | Benfuracarb |  | Elementary flows/Emission to water/ocean | 00.00.000 |  | Elementary flow | 082560-54-1 |  |  | Mass
f831ebdc-5cb2-314d-99e4-28b3a3146324 | Benfuracarb |  | Elementary flows/Emission to water/ground water, long-term | 00.00.000 |  | Elementary flow | 082560-54-1 |  |  | Mass
57c86f7c-557e-3273-89c0-fab55401e78b | Benfuracarb |  | Elementary flows/Emission to water/river | 00.00.000 |  | Elementary flow | 082560-54-1 |  |  | Mass
3a8224ad-9ada-354f-9255-78d69d4a67cc | Benfuracarb |  | Elementary flows/Emission to soil/forestry | 00.00.000 |  | Elementary flow | 082560-54-1 |  |  | Mass
6ed2912f-af90-3408-86c8-ccdd5ef73fa6 | Benfuracarb |  | Elementary flows/Emission to water/unspecified | 00.00.000 |  | Elementary flow | 082560-54-1 |  |  | Mass
3756161b-19c4-4a98-b1b2-457062f351b1 | Benomyl |  | Elementary flows/Emission to air/lower stratosphere + upper troposphere | 00.00.000 |  | Elementary flow | 017804-35-2 |  |  | Mass
bef819c7-ec53-41f7-a770-bb756f395f11 | Benomyl |  | Elementary flows/Emission to water/river, long-term | 00.00.000 |  | Elementary flow | 017804-35-2 |  |  | Mass
9cecae14-d5e7-4bff-b395-1b7761c9194d | Benomyl |  | Elementary flows/Emission to air/high population density | 00.00.000 |  | Elementary flow | 017804-35-2 | C14H18N4O3 |  | Mass
96af2344-64b2-47a3-8382-380edeb32a5a | Benomyl |  | Elementary flows/Emission to soil/industrial | 00.00.000 |  | Elementary flow | 017804-35-2 | C14H18N4O3 |  | Mass
492fef52-7c42-4510-9e30-1329209be03c | Benomyl |  | Elementary flows/Emission to water/lake | 00.00.000 |  | Elementary flow | 017804-35-2 |  |  | Mass
a25e7873-b0fd-46eb-81da-e49d84c2ac25 | Benomyl |  | Elementary flows/Emission to soil/agricultural | 00.00.000 |  | Elementary flow | 017804-35-2 | C14H18N4O3 |  | Mass
0fe7b22f-c63e-48c6-b75f-700d5d5464b2 | Benomyl |  | Elementary flows/Emission to water/fresh water, long-term | 00.00.000 |  | Elementary flow | 017804-35-2 |  |  | Mass
272cead6-adef-4797-a31c-04f51be4ddda | Benomyl |  | Elementary flows/Emission to soil/unspecified | 00.00.000 |  | Elementary flow | 017804-35-2 | C14H18N4O3 |  | Mass
50812f0a-4cf2-38fb-91f7-e72886580170 | Benomyl |  | Elementary flows/Emission to air/indoor | 00.00.000 |  | Elementary flow | 017804-35-2 |  |  | Mass
e61d6d17-0938-4ab4-9abe-9414217475c0 | Benomyl |  | Elementary flows/Emission to air/low population density | 00.00.000 |  | Elementary flow | 017804-35-2 | C14H18N4O3 |  | Mass
d2d7723b-a37f-4491-9406-c32a87d50f56 | Benomyl |  | Elementary flows/Emission to air/unspecified | 00.00.000 |  | Elementary flow | 017804-35-2 |  |  | Mass
41075347-53b4-40dc-a00e-5edf9f19cf09 | Benomyl |  | Elementary flows/Emission to water/fresh water | 00.00.000 |  | Elementary flow | 017804-35-2 | C14H18N4O3 |  | Mass
d96aa58a-f2c8-4713-9fc4-cd53ac029a8a | Benomyl |  | Elementary flows/Emission to water/fossil- | 00.00.000 |  | Elementary flow | 017804-35-2 | C14H18N4O3 |  | Mass
0ec1098a-6fab-41ba-8c88-bd3502d9e95d | Benomyl |  | Elementary flows/Emission to air/low population density, long-term | 00.00.000 |  | Elementary flow | 017804-35-2 |  |  | Mass
ace12cea-95a3-4d4c-9972-327c1beb61db | Benomyl |  | Elementary flows/Emission to water/ocean | 00.00.000 |  | Elementary flow | 017804-35-2 | C14H18N4O3 |  | Mass
ba41d685-b603-4918-aec6-d59f86891956 | Benomyl |  | Elementary flows/Emission to water/ground water, long-term | 00.00.000 |  | Elementary flow | 017804-35-2 |  |  | Mass
244ef8a4-a266-422b-aa32-1983de9b0e3a | Benomyl |  | Elementary flows/Emission to water/river | 00.00.000 |  | Elementary flow | 017804-35-2 |  |  | Mass
6328ffb5-bfcf-4ca5-acd6-a37b905e871b | Benomyl |  | Elementary flows/Emission to soil/forestry | 00.00.000 |  | Elementary flow | 017804-35-2 | C14H18N4O3 |  | Mass
5e8c7482-abf3-4a66-94f9-4b5271ce8620 | Benomyl |  | Elementary flows/Emission to water/unspecified | 00.00.000 |  | Elementary flow | 017804-35-2 |  |  | Mass
5d7e0898-847a-4a99-a7fa-2795728f6ee1 | Benomyl |  | Elementary flows/Emission to water/ground water | 00.00.000 |  | Elementary flow | 017804-35-2 |  |  | Mass
588eaf58-5cfa-4e98-8c05-cf1529852bcd | Benoxacor |  | Elementary flows/Emission to soil/industrial | 00.00.000 |  | Elementary flow | 098730-04-2 |  |  | Mass
3db2ad72-83bc-419b-96d9-b16368db5293 | Benoxacor |  | Elementary flows/Emission to soil/agricultural | 00.00.000 |  | Elementary flow | 098730-04-2 |  |  | Mass
f9ec1176-33a9-314d-86af-dbfe7196a69e | Benoxacor |  | Elementary flows/Emission to soil/unspecified | 00.00.000 |  | Elementary flow | 098730-04-2 |  |  | Mass
031d43a5-13e9-456c-8812-404f0ef0fb04 | Benoxacor |  | Elementary flows/Emission to soil/forestry | 00.00.000 |  | Elementary flow | 098730-04-2 |  |  | Mass
741fda25-8c9b-4ac3-8257-475b6126b8ff | Bensulfuron methyl ester |  | Elementary flows/Emission to air/lower stratosphere + upper troposphere | 00.00.000 |  | Elementary flow | 083055-99-6 |  |  | Mass
6a819fee-2b93-4a69-8c69-079158cc34f9 | Bensulfuron methyl ester |  | Elementary flows/Emission to water/river, long-term | 00.00.000 |  | Elementary flow | 083055-99-6 |  |  | Mass
c5d3e2e2-4ae1-4dca-8307-3bfb21d37119 | Bensulfuron methyl ester |  | Elementary flows/Emission to air/high population density | 00.00.000 |  | Elementary flow | 083055-99-6 | C16H18N4O7S |  | Mass
495e12d1-4ec7-4a18-bc8f-e8fed830a333 | Bensulfuron methyl ester |  | Elementary flows/Emission to soil/industrial | 00.00.000 |  | Elementary flow | 083055-99-6 | C16H18N4O7S |  | Mass
995f29f3-6f20-44dd-971e-048c389cc130 | Bensulfuron methyl ester |  | Elementary flows/Emission to water/lake | 00.00.000 |  | Elementary flow | 083055-99-6 |  |  | Mass
31b12a79-5555-4eb6-8cae-4b13b53ef8af | Bensulfuron methyl ester |  | Elementary flows/Emission to soil/agricultural | 00.00.000 |  | Elementary flow | 083055-99-6 | C16H18N4O7S |  | Mass
ba4c48ac-37d3-4b0e-bd12-48b7b768fab5 | Bensulfuron methyl ester |  | Elementary flows/Emission to water/fresh water, long-term | 00.00.000 |  | Elementary flow | 083055-99-6 |  |  | Mass
bd1f7754-2d75-4aec-a30e-79544f04a554 | Bensulfuron methyl ester |  | Elementary flows/Emission to soil/unspecified | 00.00.000 |  | Elementary flow | 083055-99-6 | C16H18N4O7S |  | Mass
66d4972a-bf8e-3f75-b3f2-c5d65f93c3a3 | Bensulfuron methyl ester |  | Elementary flows/Emission to air/indoor | 00.00.000 |  | Elementary flow | 083055-99-6 |  |  | Mass
73fce2df-70af-4c37-a773-4bba2f7122b8 | Bensulfuron methyl ester |  | Elementary flows/Emission to air/low population density | 00.00.000 |  | Elementary flow | 083055-99-6 | C16H18N4O7S |  | Mass
0f5a6e2a-ac3a-44ff-9e8d-f114d6c225e4 | Bensulfuron methyl ester |  | Elementary flows/Emission to air/unspecified | 00.00.000 |  | Elementary flow | 083055-99-6 |  |  | Mass
a1fe6198-abb2-4d30-a22c-bc32b86cc1e8 | Bensulfuron methyl ester |  | Elementary flows/Emission to water/fresh water | 00.00.000 |  | Elementary flow | 083055-99-6 |  |  | Mass
0f177e7e-debd-45f7-8040-2e553b671375 | Bensulfuron methyl ester |  | Elementary flows/Emission to water/fossil- | 00.00.000 |  | Elementary flow | 083055-99-6 | C16H18N4O7S |  | Mass
b8fe1dc1-47b4-4a91-9527-c835b6efcabb | Bensulfuron methyl ester |  | Elementary flows/Emission to air/low population density, long-term | 00.00.000 |  | Elementary flow | 083055-99-6 |  |  | Mass
2274a5eb-bf6a-45fa-bfbf-e7de588ce020 | Bensulfuron methyl ester |  | Elementary flows/Emission to water/ocean | 00.00.000 |  | Elementary flow | 083055-99-6 | C16H18N4O7S |  | Mass
41f54f89-d414-4920-aca7-ce3a871bf424 | Bensulfuron methyl ester |  | Elementary flows/Emission to water/ground water, long-term | 00.00.000 |  | Elementary flow | 083055-99-6 |  |  | Mass
ce377e1c-69ae-4ed1-a934-3712ed15be44 | Bensulfuron methyl ester |  | Elementary flows/Emission to water/river | 00.00.000 |  | Elementary flow | 083055-99-6 |  |  | Mass
6e62b3b1-65d6-4e8d-8c56-1c5eb44458ec | Bensulfuron methyl ester |  | Elementary flows/Emission to soil/forestry | 00.00.000 |  | Elementary flow | 083055-99-6 | C16H18N4O7S |  | Mass
4b43898f-e34a-42e8-ae59-9ab44f658ad5 | Bensulfuron methyl ester |  | Elementary flows/Emission to water/unspecified | 00.00.000 |  | Elementary flow | 083055-99-6 |  |  | Mass
0ac231a8-4351-480a-a659-8a038eaf9ce3 | Bensulfuron methyl ester |  | Elementary flows/Emission to water/ground water | 00.00.000 |  | Elementary flow | 083055-99-6 |  |  | Mass
5f1c2a75-5d01-356d-b551-ad8e5940b9e6 | Bensulide |  | Elementary flows/Emission to air/lower stratosphere + upper troposphere | 00.00.000 |  | Elementary flow | 000741-58-2 |  |  | Mass
af0a10a9-6547-30c7-9cdc-428ce36e60b4 | Bensulide |  | Elementary flows/Emission to water/river, long-term | 00.00.000 |  | Elementary flow | 000741-58-2 |  |  | Mass
76ded269-ae33-3ead-9f8f-2c3bf776d871 | Bensulide |  | Elementary flows/Emission to air/high population density | 00.00.000 |  | Elementary flow | 000741-58-2 |  |  | Mass
7bed7bd5-c5b9-3382-8103-269025e29cce | Bensulide |  | Elementary flows/Emission to soil/industrial | 00.00.000 |  | Elementary flow | 000741-58-2 |  |  | Mass
b2bac015-52a0-3678-9eb1-7ccc10215851 | Bensulide |  | Elementary flows/Emission to water/lake | 00.00.000 |  | Elementary flow | 000741-58-2 |  |  | Mass
f812ba82-531a-4979-b7ac-c5fd9b489ad4 | BENSULIDE |  | Elementary flows/Emission to soil/agricultural | 00.00.000 |  | Elementary flow | 000741-58-2 |  |  | Mass
e23ec345-ca73-472d-8bbf-cb2819dccfc1 | BENSULIDE |  | Elementary flows/Emission to soil/unspecified | 00.00.000 |  | Elementary flow | 000741-58-2 |  |  | Mass
68f0fd51-c69e-366d-9b67-de57e8d24aa0 | Bensulide |  | Elementary flows/Emission to air/indoor | 00.00.000 |  | Elementary flow | 000741-58-2 |  |  | Mass
3dec898d-3fa8-3706-99a1-69ee469e443d | Bensulide |  | Elementary flows/Emission to air/low population density | 00.00.000 |  | Elementary flow | 000741-58-2 |  |  | Mass
1fe5714f-b78d-44d1-b830-cb259261660b | BENSULIDE |  | Elementary flows/Emission to air/unspecified | 00.00.000 |  | Elementary flow | 000741-58-2 |  |  | Mass
dc1c6b91-9372-391b-ad4c-1c988618c594 | Bensulide |  | Elementary flows/Emission to air/low population density, long-term | 00.00.000 |  | Elementary flow | 000741-58-2 |  |  | Mass
0e30adc5-7e90-361d-9bd7-e1c14c2c1c16 | Bensulide |  | Elementary flows/Emission to water/ocean | 00.00.000 |  | Elementary flow | 000741-58-2 |  |  | Mass
2dd701df-fb5c-39b5-b36f-61e2bbcb0d9d | Bensulide |  | Elementary flows/Emission to water/ground water, long-term | 00.00.000 |  | Elementary flow | 000741-58-2 |  |  | Mass
a797f695-b573-3f89-ab54-6b31962e26e5 | Bensulide |  | Elementary flows/Emission to water/river | 00.00.000 |  | Elementary flow | 000741-58-2 |  |  | Mass
adf55903-b09e-3202-944d-ba0ddc3ad359 | Bensulide |  | Elementary flows/Emission to soil/forestry | 00.00.000 |  | Elementary flow | 000741-58-2 |  |  | Mass
ce730493-195e-48d1-a8d7-6603280dbc39 | BENSULIDE |  | Elementary flows/Emission to water/unspecified | 00.00.000 |  | Elementary flow | 000741-58-2 |  |  | Mass
6ae48e74-05b2-34bb-81b5-5f3dd5b28f36 | Bensulide |  | Elementary flows/Emission to water/ground water | 00.00.000 |  | Elementary flow | 000741-58-2 |  |  | Mass
2e854fe6-619f-3852-9e37-88cdb48506a9 | Bensultap |  | Elementary flows/Emission to air/lower stratosphere + upper troposphere | 00.00.000 |  | Elementary flow | 017606-31-4 |  |  | Mass
39cdb09b-9860-3112-8f55-cb4cb10955db | Bensultap |  | Elementary flows/Emission to air/high population density | 00.00.000 |  | Elementary flow | 017606-31-4 |  |  | Mass
2d9f6d03-bca4-39f0-b306-d4530eb1012f | Bensultap |  | Elementary flows/Emission to soil/industrial | 00.00.000 |  | Elementary flow | 017606-31-4 |  |  | Mass
b5162621-9eaf-3620-a123-77448fae41de | Bensultap |  | Elementary flows/Emission to soil/agricultural | 00.00.000 |  | Elementary flow | 017606-31-4 |  |  | Mass
ee6c6c1c-ff94-4d00-98c7-f9e00193e104 | BENSULTAP |  | Elementary flows/Emission to soil/unspecified | 00.00.000 |  | Elementary flow | 017606-31-4 |  |  | Mass
2f5f7e17-3e92-3b5c-9c7d-a2e5effb6bb6 | Bensultap |  | Elementary flows/Emission to air/indoor | 00.00.000 |  | Elementary flow | 017606-31-4 |  |  | Mass
f627a063-0305-30af-9d3a-b0c7cc7aef86 | Bensultap |  | Elementary flows/Emission to air/low population density | 00.00.000 |  | Elementary flow | 017606-31-4 |  |  | Mass
b70fb723-6930-34b8-8805-052c7b0a1a83 | Bensultap |  | Elementary flows/Emission to air/unspecified | 00.00.000 |  | Elementary flow | 017606-31-4 |  |  | Mass
5f76c1cf-ffa0-3135-9b4a-e1a381e9ff98 | Bensultap |  | Elementary flows/Emission to air/low population density, long-term | 00.00.000 |  | Elementary flow | 017606-31-4 |  |  | Mass
b2a47e36-9eec-3adc-a5f0-1290c28b99e4 | Bensultap |  | Elementary flows/Emission to water/ocean | 00.00.000 |  | Elementary flow | 017606-31-4 |  |  | Mass
f19462f1-0a93-3c00-b0d8-d31f0d99dc6e | Bensultap |  | Elementary flows/Emission to water/ground water, long-term | 00.00.000 |  | Elementary flow | 017606-31-4 |  |  | Mass
2ccffdda-2257-3b60-916c-9308bc2eacd2 | Bensultap |  | Elementary flows/Emission to water/river | 00.00.000 |  | Elementary flow | 017606-31-4 |  |  | Mass
4aacf5d8-ad3b-34d2-b155-e05dee4e8a62 | Bensultap |  | Elementary flows/Emission to soil/forestry | 00.00.000 |  | Elementary flow | 017606-31-4 |  |  | Mass
af6460c1-78a6-337a-a545-0e5cb8dee653 | Bensultap |  | Elementary flows/Emission to water/unspecified | 00.00.000 |  | Elementary flow | 017606-31-4 |  |  | Mass
9aed5bc1-7f15-465d-a56c-d2d3cddfd178 | Bentazone |  | Elementary flows/Emission to air/lower stratosphere + upper troposphere | 00.00.000 |  | Elementary flow | 025057-89-0 |  |  | Mass
4b70c610-0e91-4e50-a600-f45c5eb211dc | Bentazone |  | Elementary flows/Emission to water/river, long-term | 00.00.000 |  | Elementary flow | 025057-89-0 |  |  | Mass
693e41b2-8007-4168-8205-910f2dc2e190 | Bentazone |  | Elementary flows/Emission to air/high population density | 00.00.000 |  | Elementary flow | 025057-89-0 | C10H12N2O3S |  | Mass
6ad95a25-1cea-4cb5-9c3f-7505a5b30428 | Bentazone |  | Elementary flows/Emission to soil/industrial | 00.00.000 |  | Elementary flow | 025057-89-0 | C10H12N2O3S |  | Mass
cb946038-c929-42d5-9313-9c65db2a8796 | Bentazone |  | Elementary flows/Emission to water/lake | 00.00.000 |  | Elementary flow | 025057-89-0 |  |  | Mass
237ea455-6c82-4254-af86-9409df922094 | Bentazone |  | Elementary flows/Emission to soil/agricultural | 00.00.000 |  | Elementary flow | 025057-89-0 | C10H12N2O3S |  | Mass
3672399e-5f77-4d7d-81d3-ac15f63dae45 | Bentazone |  | Elementary flows/Emission to water/fresh water, long-term | 00.00.000 |  | Elementary flow | 025057-89-0 |  |  | Mass
1851d2ef-82f3-4f29-a694-4fe14bf602e1 | Bentazone |  | Elementary flows/Emission to soil/unspecified | 00.00.000 |  | Elementary flow | 025057-89-0 | C10H12N2O3S |  | Mass
a9779a97-bfed-3d18-b4f5-8196156c08a1 | Bentazone |  | Elementary flows/Emission to air/indoor | 00.00.000 |  | Elementary flow | 025057-89-0 |  |  | Mass
63e7892b-8549-11e0-9d78-0800200c9a66 | Bentazone |  | Elementary flows/Emission to air/low population density | 00.00.000 |  | Elementary flow | 025057-89-0 | C10H12N2O3S |  | Mass
bf106dba-fb0a-4746-a87d-dcc053332f80 | Bentazone |  | Elementary flows/Emission to air/unspecified | 00.00.000 |  | Elementary flow | 025057-89-0 | C10H12N2O3S |  | Mass
6a6089e0-3ead-4def-a983-bb941eaf8fa5 | Bentazone |  | Elementary flows/Emission to water/fresh water | 00.00.000 |  | Elementary flow | 025057-89-0 | C10H12N2O3S |  | Mass
10e6d128-bf63-4844-bd38-60c828b5b23c | Bentazone |  | Elementary flows/Emission to water/fossil- | 00.00.000 |  | Elementary flow | 025057-89-0 | C10H12N2O3S |  | Mass
9288c80d-c5b0-485d-9b12-1f4122363db4 | Bentazone |  | Elementary flows/Emission to water/surface water | 00.00.000 |  | Elementary flow | 025057-89-0 |  |  | Mass
99810b93-ae89-457b-aa5d-7103ee34729c | Bentazone |  | Elementary flows/Emission to air/low population density, long-term | 00.00.000 |  | Elementary flow | 025057-89-0 |  |  | Mass
8d704647-726e-4439-ada8-9fb5f6929b6b | Bentazone |  | Elementary flows/Emission to water/ocean | 00.00.000 |  | Elementary flow | 025057-89-0 | C10H12N2O3S |  | Mass
9521d501-0502-4f0b-b915-4129e1f7ef50 | Bentazone |  | Elementary flows/Emission to water/ground water, long-term | 00.00.000 |  | Elementary flow | 025057-89-0 |  |  | Mass
ad4239e1-7340-4f9b-9a26-ab9786c23fe6 | Bentazone |  | Elementary flows/Emission to water/river | 00.00.000 |  | Elementary flow | 025057-89-0 |  |  | Mass
be6c1c35-d870-4b85-b27d-315fdf46865d | Bentazone |  | Elementary flows/Emission to soil/forestry | 00.00.000 |  | Elementary flow | 025057-89-0 | C10H12N2O3S |  | Mass
63e7892c-8549-11e0-9d78-0800200c9a66 | Bentazone |  | Elementary flows/Emission to water/unspecified | 00.00.000 |  | Elementary flow | 025057-89-0 | C10H12N2O3S |  | Mass
0c9508aa-139d-4f85-aafb-28ce1b1f5425 | Bentazone |  | Elementary flows/Emission to water/ground water | 00.00.000 |  | Elementary flow | 025057-89-0 |  |  | Mass
21a22049-111d-4f24-8505-3edd74a024cd | Benthiavalicarb |  | Elementary flows/Emission to soil/industrial | 00.00.000 |  | Elementary flow | 413615-35-7 |  |  | Mass
5884126a-b937-362b-badc-f3fd6aff9973 | Benthiavalicarb |  | Elementary flows/Emission to soil/agricultural | 00.00.000 |  | Elementary flow | 413615-35-7 |  |  | Mass
cd6c2f15-5774-368a-8723-b7379b244e5c | Benthiavalicarb |  | Elementary flows/Emission to soil/unspecified | 00.00.000 |  | Elementary flow | 413615-35-7 |  |  | Mass
0bc2ce8d-fcc3-45fa-9d8b-524ab933acfd | Benthiavalicarb |  | Elementary flows/Emission to soil/forestry | 00.00.000 |  | Elementary flow | 413615-35-7 |  |  | Mass
b9f2316e-80b2-424a-93e9-f560722c21cd | Benthiavalicarb-isopropyl |  | Elementary flows/Emission to soil/industrial | 00.00.000 |  | Elementary flow | 177406-68-7 |  |  | Mass
37b8cca8-b7cd-4ace-aaa5-d5991c33781f | Benthiavalicarb-isopropyl |  | Elementary flows/Emission to soil/agricultural | 00.00.000 |  | Elementary flow | 177406-68-7 |  |  | Mass
f2999f9d-582d-3c35-95aa-d7f29fae0f4d | Benthiavalicarb-isopropyl |  | Elementary flows/Emission to soil/unspecified | 00.00.000 |  | Elementary flow | 177406-68-7 |  |  | Mass
539fdb71-8555-4ed6-92e5-1fbb1603be90 | Benthiavalicarb-isopropyl |  | Elementary flows/Emission to soil/forestry | 00.00.000 |  | Elementary flow | 177406-68-7 |  |  | Mass
8d67c96c-1ab1-3c20-9855-6ed10fc18b98 | Bentonite |  | Elementary flows/Emission to air/indoor | 00.00.000 |  | Elementary flow | 001302-78-9 |  |  | Mass
8c5b5350-9548-31f7-80bf-0ba42bd3f88d | Benz(a)acridine |  | Elementary flows/Emission to air/lower stratosphere + upper troposphere | 00.00.000 |  | Elementary flow | 000225-11-6 |  |  | Mass
bdf8d0c2-70ed-3592-b190-29d63f90c2ba | Benz(a)acridine |  | Elementary flows/Emission to air/high population density | 00.00.000 |  | Elementary flow | 000225-11-6 |  |  | Mass
445d47c2-934f-31b3-86f8-08fc7c11dcb1 | Benz(a)acridine |  | Elementary flows/Emission to soil/industrial | 00.00.000 |  | Elementary flow | 000225-11-6 |  |  | Mass
8f03ed50-3c7c-3f1d-9d35-c658ef6c2d8a | Benz(a)acridine |  | Elementary flows/Emission to soil/agricultural | 00.00.000 |  | Elementary flow | 000225-11-6 |  |  | Mass
30750f0c-7ede-4622-97b8-ae58eba85bc2 | BENZ(A)ACRIDINE |  | Elementary flows/Emission to soil/unspecified | 00.00.000 |  | Elementary flow | 000225-11-6 |  |  | Mass
a3557c1f-1267-3867-a7d9-ec7840840064 | Benz(a)acridine |  | Elementary flows/Emission to air/indoor | 00.00.000 |  | Elementary flow | 000225-11-6 |  |  | Mass
d6550cf5-575d-33fc-babe-835dae1ac73a | Benz(a)acridine |  | Elementary flows/Emission to air/low population density | 00.00.000 |  | Elementary flow | 000225-11-6 |  |  | Mass
ed11377a-b069-35e6-88cd-9143fbb30a9c | Benz(a)acridine |  | Elementary flows/Emission to air/unspecified | 00.00.000 |  | Elementary flow | 000225-11-6 |  |  | Mass
78aa15af-87d4-39f4-bbaf-f69b79c283ac | Benz(a)acridine |  | Elementary flows/Emission to air/low population density, long-term | 00.00.000 |  | Elementary flow | 000225-11-6 |  |  | Mass
ba231cca-e823-3620-a7b7-3486fa3e5ebf | Benz(a)acridine |  | Elementary flows/Emission to water/ocean | 00.00.000 |  | Elementary flow | 000225-11-6 |  |  | Mass
34741c9c-2ebe-35b3-946a-e244925677f6 | Benz(a)acridine |  | Elementary flows/Emission to water/ground water, long-term | 00.00.000 |  | Elementary flow | 000225-11-6 |  |  | Mass
ded4a0f2-5718-393c-920d-95a2744de3be | Benz(a)acridine |  | Elementary flows/Emission to water/river | 00.00.000 |  | Elementary flow | 000225-11-6 |  |  | Mass
da4fe852-35a7-387f-b398-ab18bba07c2d | Benz(a)acridine |  | Elementary flows/Emission to soil/forestry | 00.00.000 |  | Elementary flow | 000225-11-6 |  |  | Mass
de6e1483-e688-3bf7-8a02-e9b11d162c4b | Benz(a)acridine |  | Elementary flows/Emission to water/unspecified | 00.00.000 |  | Elementary flow | 000225-11-6 |  |  | Mass
da2b5d03-1407-3c8b-a0e8-0b8e81c63c00 | Benz(c)acridine |  | Elementary flows/Emission to air/lower stratosphere + upper troposphere | 00.00.000 |  | Elementary flow | 000225-51-4 |  |  | Mass
ea94578e-64f6-315a-b885-fec7424f7471 | Benz(c)acridine |  | Elementary flows/Emission to air/high population density | 00.00.000 |  | Elementary flow | 000225-51-4 |  |  | Mass
b8431075-c585-3e15-8422-4400eb8b17c0 | Benz(c)acridine |  | Elementary flows/Emission to soil/industrial | 00.00.000 |  | Elementary flow | 000225-51-4 |  |  | Mass
f3e00a35-0e4b-376d-a2b5-98fbc87bd2c6 | Benz(c)acridine |  | Elementary flows/Emission to soil/agricultural | 00.00.000 |  | Elementary flow | 000225-51-4 |  |  | Mass
0ab24dc0-51b6-4fc7-ad09-b2f87ba805f3 | Benz(c)acridine |  | Elementary flows/Emission to soil/unspecified | 00.00.000 |  | Elementary flow | 000225-51-4 |  |  | Mass
fe940678-cc5f-30d6-a652-2eac018f4d75 | Benz(c)acridine |  | Elementary flows/Emission to air/indoor | 00.00.000 |  | Elementary flow | 000225-51-4 |  |  | Mass
a86b4101-53b7-30a1-beb7-a7f173059c88 | Benz(c)acridine |  | Elementary flows/Emission to air/low population density | 00.00.000 |  | Elementary flow | 000225-51-4 |  |  | Mass
7100bb71-04b9-3236-9a0c-5c7ea2a3e1a4 | Benz(c)acridine |  | Elementary flows/Emission to air/unspecified | 00.00.000 |  | Elementary flow | 000225-51-4 |  |  | Mass
6f99ef09-527d-3c00-9369-390122a14c76 | Benz(c)acridine |  | Elementary flows/Emission to air/low population density, long-term | 00.00.000 |  | Elementary flow | 000225-51-4 |  |  | Mass
bb1b9428-06a7-311d-891b-533cd91d697d | Benz(c)acridine |  | Elementary flows/Emission to water/ocean | 00.00.000 |  | Elementary flow | 000225-51-4 |  |  | Mass
e7f89f5a-2a8b-3e62-8d48-5265721d436f | Benz(c)acridine |  | Elementary flows/Emission to water/ground water, long-term | 00.00.000 |  | Elementary flow | 000225-51-4 |  |  | Mass
ec997bad-ad79-3ce0-ac06-4f5ca5b4ab3f | Benz(c)acridine |  | Elementary flows/Emission to water/river | 00.00.000 |  | Elementary flow | 000225-51-4 |  |  | Mass
ce0c7535-1057-3976-bfe6-4f5f7f96987f | Benz(c)acridine |  | Elementary flows/Emission to soil/forestry | 00.00.000 |  | Elementary flow | 000225-51-4 |  |  | Mass
e0cd21a2-4925-3be8-b019-b50d3fa228f8 | Benz(c)acridine |  | Elementary flows/Emission to water/unspecified | 00.00.000 |  | Elementary flow | 000225-51-4 |  |  | Mass
525f6850-5f34-447c-9132-cde666d12b52 | Benzal chloride |  | Elementary flows/Emission to air/lower stratosphere + upper troposphere | 00.00.000 |  | Elementary flow | 000098-87-3 | C7H6Cl2 |  | Mass
36b918a7-5b52-4853-812a-1f49c2366d89 | Benzal chloride |  | Elementary flows/Emission to air/high population density | 00.00.000 |  | Elementary flow | 000098-87-3 | C7H6Cl2 |  | Mass
1b4810ed-4537-4cca-83ef-5af8a04668a7 | Benzal chloride |  | Elementary flows/Emission to air/low population density | 00.00.000 |  | Elementary flow | 000098-87-3 | C7H6Cl2 |  | Mass
a65f4744-f555-44cb-8534-aa5adc72d7a7 | Benzal chloride |  | Elementary flows/Emission to air/unspecified | 00.00.000 |  | Elementary flow | 000098-87-3 | C7H6Cl2 |  | Mass
8205df0a-7e09-4b14-9391-1b149368fcf5 | Benzal chloride |  | Elementary flows/Emission to water/surface water | 00.00.000 |  | Elementary flow | 000098-87-3 | C7H6Cl2 |  | Mass
42d936bf-348c-47f9-8812-fdea739d9060 | Benzal chloride |  | Elementary flows/Emission to air/low population density, long-term | 00.00.000 |  | Elementary flow | 000098-87-3 | C7H6Cl2 |  | Mass
324c68b1-5c09-4080-bb88-dd8b6c0f796d | Benzal chloride |  | Elementary flows/Emission to water/ocean | 00.00.000 |  | Elementary flow | 000098-87-3 | C7H6Cl2 |  | Mass
174d35ab-9974-4e6c-bbaf-180f4ccc36bf | Benzal chloride |  | Elementary flows/Emission to water/ground water, long-term | 00.00.000 |  | Elementary flow | 000098-87-3 | C7H6Cl2 |  | Mass
844b46bc-6385-44c1-9026-ef87f1c28795 | Benzal chloride |  | Elementary flows/Emission to water/river | 00.00.000 |  | Elementary flow | 000098-87-3 | C7H6Cl2 |  | Mass
cb29369f-6e3a-42b2-868c-1da562585995 | Benzal chloride |  | Elementary flows/Emission to water/unspecified | 00.00.000 |  | Elementary flow | 000098-87-3 | C7H6Cl2 |  | Mass
529aa6a5-092a-4b55-8e09-c56393808b5c | Benzal chloride |  | Elementary flows/Emission to water/ground water | 00.00.000 |  | Elementary flow | 000098-87-3 | C7H6Cl2 |  | Mass
16ad1eb4-98e5-3a37-9995-80663f8013f9 | Benzalacetophenone |  | Elementary flows/Emission to air/lower stratosphere + upper troposphere | 00.00.000 |  | Elementary flow | 000094-41-7 |  |  | Mass
a108f32f-5b0a-386c-96ae-9bf4e72cdd8d | Benzalacetophenone |  | Elementary flows/Emission to air/high population density | 00.00.000 |  | Elementary flow | 000094-41-7 |  |  | Mass
69bd4f57-0c6f-3c64-a16c-b88f21871c2d | Benzalacetophenone |  | Elementary flows/Emission to soil/industrial | 00.00.000 |  | Elementary flow | 000094-41-7 |  |  | Mass
a04edc23-9058-3aab-bb62-f9325aef85cd | Benzalacetophenone |  | Elementary flows/Emission to soil/agricultural | 00.00.000 |  | Elementary flow | 000094-41-7 |  |  | Mass
46261d2e-40f0-47ce-be07-20ca0dc1a10b | BENZALACETOPHENONE |  | Elementary flows/Emission to soil/unspecified | 00.00.000 |  | Elementary flow | 000094-41-7 |  |  | Mass
69f5c103-73dc-304d-8daa-3e428f80f67a | Benzalacetophenone |  | Elementary flows/Emission to air/indoor | 00.00.000 |  | Elementary flow | 000094-41-7 |  |  | Mass
70101b43-0679-3660-bd1e-88749ecd5fbd | Benzalacetophenone |  | Elementary flows/Emission to air/low population density | 00.00.000 |  | Elementary flow | 000094-41-7 |  |  | Mass
cba7cd28-5708-3fab-83be-91095cb2cecf | Benzalacetophenone |  | Elementary flows/Emission to air/unspecified | 00.00.000 |  | Elementary flow | 000094-41-7 |  |  | Mass
28eacf2d-29e8-35ff-9e32-287a64d57fc3 | Benzalacetophenone |  | Elementary flows/Emission to air/low population density, long-term | 00.00.000 |  | Elementary flow | 000094-41-7 |  |  | Mass
e163f8c1-8821-3cd1-85fe-22809bbba6ba | Benzalacetophenone |  | Elementary flows/Emission to water/ocean | 00.00.000 |  | Elementary flow | 000094-41-7 |  |  | Mass
10fe242b-50ae-3c53-a654-21effeb1d48c | Benzalacetophenone |  | Elementary flows/Emission to water/ground water, long-term | 00.00.000 |  | Elementary flow | 000094-41-7 |  |  | Mass
b0cd8ea3-2267-3319-a016-1fe11e90cb84 | Benzalacetophenone |  | Elementary flows/Emission to water/river | 00.00.000 |  | Elementary flow | 000094-41-7 |  |  | Mass
3341ba11-645f-3c85-95b6-95f1e48f0d37 | Benzalacetophenone |  | Elementary flows/Emission to soil/forestry | 00.00.000 |  | Elementary flow | 000094-41-7 |  |  | Mass
9ed2769a-b6a4-3093-99bc-385d247f08b5 | Benzalacetophenone |  | Elementary flows/Emission to water/unspecified | 00.00.000 |  | Elementary flow | 000094-41-7 |  |  | Mass
4c08620f-1001-43b2-a42c-e02163ac41a3 | Benzaldehyde |  | Elementary flows/Emission to air/lower stratosphere + upper troposphere | 00.00.000 |  | Elementary flow | 000100-52-7 | C7H6O |  | Mass
3556c513-3378-496d-8483-0d405cac0c5f | Benzaldehyde |  | Elementary flows/Emission to water/river, long-term | 00.00.000 |  | Elementary flow | 000100-52-7 |  |  | Mass
fe65f7e4-ee5b-4a6f-9d60-6c2f829dca3f | Benzaldehyde |  | Elementary flows/Emission to air/high population density | 00.00.000 |  | Elementary flow | 000100-52-7 | C7H6O |  | Mass
808e3a02-6bd7-4840-8770-37d2a09be903 | Benzaldehyde |  | Elementary flows/Emission to soil/industrial | 00.00.000 |  | Elementary flow | 000100-52-7 | C7H6O |  | Mass
1c7f45c7-50ea-4ba8-9741-9f973d798f3c | Benzaldehyde |  | Elementary flows/Emission to water/lake | 00.00.000 |  | Elementary flow | 000100-52-7 |  |  | Mass
a3e4ee74-7031-46ea-9b9b-2f68c18f2129 | Benzaldehyde |  | Elementary flows/Emission to soil/agricultural | 00.00.000 |  | Elementary flow | 000100-52-7 |  |  | Mass
26a886ae-02d7-4d22-bfcd-83717dc223fe | Benzaldehyde |  | Elementary flows/Emission to water/fresh water, long-term | 00.00.000 |  | Elementary flow | 000100-52-7 |  |  | Mass
e1b28c71-2209-4283-8e4a-07705bf868e5 | Benzaldehyde |  | Elementary flows/Emission to soil/unspecified | 00.00.000 |  | Elementary flow | 000100-52-7 | C7H6O |  | Mass
78d778f3-271d-367a-bbc2-db3c85f6b0d8 | Benzaldehyde |  | Elementary flows/Emission to air/indoor | 00.00.000 |  | Elementary flow | 000100-52-7 |  |  | Mass
2813518d-c4a8-4a8d-9542-f1882ec27c1c | Benzaldehyde |  | Elementary flows/Emission to air/low population density | 00.00.000 |  | Elementary flow | 000100-52-7 | C7H6O |  | Mass
10d26189-a688-4859-8aa9-525e058a07f0 | Benzaldehyde |  | Elementary flows/Emission to air/unspecified | 00.00.000 |  | Elementary flow | 000100-52-7 | C7H6O |  | Mass
c6736c55-b42b-481f-a4a4-4c9cad40b09a | Benzaldehyde |  | Elementary flows/Emission to water/fresh water | 00.00.000 |  | Elementary flow | 000100-52-7 |  |  | Mass
cb3df89e-a880-4509-b146-4c9907aee512 | Benzaldehyde |  | Elementary flows/Emission to water/fossil- | 00.00.000 |  | Elementary flow | 000100-52-7 | C7H6O |  | Mass
a61637db-d0a5-40c3-8969-e0b03509b667 | Benzaldehyde |  | Elementary flows/Emission to air/low population density, long-term | 00.00.000 |  | Elementary flow | 000100-52-7 | C7H6O |  | Mass
8e81336e-be27-49f1-b921-b92a8f8dadd9 | Benzaldehyde |  | Elementary flows/Emission to water/ocean | 00.00.000 |  | Elementary flow | 000100-52-7 | C7H6O |  | Mass
388f1497-fa29-48c6-a21c-94a1ddfad4cf | Benzaldehyde |  | Elementary flows/Emission to water/ground water, long-term | 00.00.000 |  | Elementary flow | 000100-52-7 |  |  | Mass
1e7c08b4-9d7a-41f4-9815-004f82197376 | Benzaldehyde |  | Elementary flows/Emission to water/river | 00.00.000 |  | Elementary flow | 000100-52-7 |  |  | Mass
fabc89a5-45e6-40eb-837a-c2b5d711691e | Benzaldehyde |  | Elementary flows/Emission to soil/forestry | 00.00.000 |  | Elementary flow | 000100-52-7 | C7H6O |  | Mass
f7e7da24-50a8-44b4-afec-d7e74b67a8b4 | Benzaldehyde |  | Elementary flows/Emission to water/unspecified | 00.00.000 |  | Elementary flow | 000100-52-7 |  |  | Mass
4881c9df-f6ff-406f-a256-749a1e2de274 | Benzaldehyde |  | Elementary flows/Emission to water/ground water | 00.00.000 |  | Elementary flow | 000100-52-7 |  |  | Mass
b0cad4c3-f86c-3846-828b-60a755300663 | Benzaldehyde | Formula: C7H6O | Emissions to air/Unspecified | 00.00.000 |  | Elementary flow | 000100-52-7 |  |  | Mass
7046e6cd-90c3-3f0f-8bf0-23447604f8ec | Benzaldehyde, 2,4-dihydroxy- |  | Elementary flows/Emission to air/lower stratosphere + upper troposphere | 00.00.000 |  | Elementary flow | 000095-01-2 |  |  | Mass
f279f6b1-b87c-386f-aa29-57682e2e1767 | Benzaldehyde, 2,4-dihydroxy- |  | Elementary flows/Emission to air/high population density | 00.00.000 |  | Elementary flow | 000095-01-2 |  |  | Mass
2e45880b-fa1c-30d3-9375-4b97380353ae | Benzaldehyde, 2,4-dihydroxy- |  | Elementary flows/Emission to soil/industrial | 00.00.000 |  | Elementary flow | 000095-01-2 |  |  | Mass
dff69e52-5c3b-3ea6-ba77-209a0ac29632 | Benzaldehyde, 2,4-dihydroxy- |  | Elementary flows/Emission to soil/agricultural | 00.00.000 |  | Elementary flow | 000095-01-2 |  |  | Mass
a0ef67b8-dfa0-4a89-8134-3caf9b482269 | Benzaldehyde, 2,4-dihydroxy- |  | Elementary flows/Emission to soil/unspecified | 00.00.000 |  | Elementary flow | 000095-01-2 |  |  | Mass
56425951-b7bf-3397-b491-4faed233e592 | Benzaldehyde, 2,4-dihydroxy- |  | Elementary flows/Emission to air/indoor | 00.00.000 |  | Elementary flow | 000095-01-2 |  |  | Mass
95d0fd59-1e05-31fd-8388-b5fa43581dad | Benzaldehyde, 2,4-dihydroxy- |  | Elementary flows/Emission to air/low population density | 00.00.000 |  | Elementary flow | 000095-01-2 |  |  | Mass
e9c19b4b-16ef-3b85-9933-70483295f7d6 | Benzaldehyde, 2,4-dihydroxy- |  | Elementary flows/Emission to air/unspecified | 00.00.000 |  | Elementary flow | 000095-01-2 |  |  | Mass
d3741cc1-2435-35a5-a55a-f89e3a401d4b | Benzaldehyde, 2,4-dihydroxy- |  | Elementary flows/Emission to air/low population density, long-term | 00.00.000 |  | Elementary flow | 000095-01-2 |  |  | Mass
eb8be8b2-3718-3b7a-9b30-a1f3b0f257f1 | Benzaldehyde, 2,4-dihydroxy- |  | Elementary flows/Emission to water/ocean | 00.00.000 |  | Elementary flow | 000095-01-2 |  |  | Mass
1eae8014-2f19-3a95-8af7-b61da35789fa | Benzaldehyde, 2,4-dihydroxy- |  | Elementary flows/Emission to water/ground water, long-term | 00.00.000 |  | Elementary flow | 000095-01-2 |  |  | Mass
5d043973-7362-3a4b-811a-9f280c5f7576 | Benzaldehyde, 2,4-dihydroxy- |  | Elementary flows/Emission to water/river | 00.00.000 |  | Elementary flow | 000095-01-2 |  |  | Mass
44de1885-583f-3038-9eb0-76107cf44d23 | Benzaldehyde, 2,4-dihydroxy- |  | Elementary flows/Emission to soil/forestry | 00.00.000 |  | Elementary flow | 000095-01-2 |  |  | Mass
c3233c37-5b08-3b65-b13d-9bc5553958a7 | Benzaldehyde, 2,4-dihydroxy- |  | Elementary flows/Emission to water/unspecified | 00.00.000 |  | Elementary flow | 000095-01-2 |  |  | Mass
8c4b13d4-c39a-3166-b7fc-5ae840d2e20d | Benzaldehyde, 2-hydroxy-, oxime |  | Elementary flows/Emission to air/lower stratosphere + upper troposphere | 00.00.000 |  | Elementary flow | 000094-67-7 |  |  | Mass
a8bf4293-ebe9-3340-99df-8af91471c4f9 | Benzaldehyde, 2-hydroxy-, oxime |  | Elementary flows/Emission to air/high population density | 00.00.000 |  | Elementary flow | 000094-67-7 |  |  | Mass
1a9191db-131c-3c9e-bd5b-5762ecde638d | Benzaldehyde, 2-hydroxy-, oxime |  | Elementary flows/Emission to soil/industrial | 00.00.000 |  | Elementary flow | 000094-67-7 |  |  | Mass
fb25bbf5-9319-3e74-9903-3b28bdd45759 | Benzaldehyde, 2-hydroxy-, oxime |  | Elementary flows/Emission to soil/agricultural | 00.00.000 |  | Elementary flow | 000094-67-7 |  |  | Mass
dc08a330-1f0a-42f8-af30-756e6baea98c | Benzaldehyde, 2-hydroxy-, oxime |  | Elementary flows/Emission to soil/unspecified | 00.00.000 |  | Elementary flow | 000094-67-7 |  |  | Mass
48fc400d-b1a4-3734-aba2-e31fc5efbc08 | Benzaldehyde, 2-hydroxy-, oxime |  | Elementary flows/Emission to air/indoor | 00.00.000 |  | Elementary flow | 000094-67-7 |  |  | Mass
3d113f54-610b-3c73-a327-f409b3c25e63 | Benzaldehyde, 2-hydroxy-, oxime |  | Elementary flows/Emission to air/low population density | 00.00.000 |  | Elementary flow | 000094-67-7 |  |  | Mass
211fb16e-f2b3-36d0-a1c8-dee52749b68e | Benzaldehyde, 2-hydroxy-, oxime |  | Elementary flows/Emission to air/unspecified | 00.00.000 |  | Elementary flow | 000094-67-7 |  |  | Mass
23bc3701-1aec-3f17-97ec-96f3f40cdf57 | Benzaldehyde, 2-hydroxy-, oxime |  | Elementary flows/Emission to air/low population density, long-term | 00.00.000 |  | Elementary flow | 000094-67-7 |  |  | Mass
40924362-3d3d-3b77-bf0d-c2a319a60d6a | Benzaldehyde, 2-hydroxy-, oxime |  | Elementary flows/Emission to water/ocean | 00.00.000 |  | Elementary flow | 000094-67-7 |  |  | Mass
c577b1cc-1610-37e0-a1a4-2432c6d316d2 | Benzaldehyde, 2-hydroxy-, oxime |  | Elementary flows/Emission to water/ground water, long-term | 00.00.000 |  | Elementary flow | 000094-67-7 |  |  | Mass
d7c2f97e-bc71-303e-af25-f4ef283710e2 | Benzaldehyde, 2-hydroxy-, oxime |  | Elementary flows/Emission to water/river | 00.00.000 |  | Elementary flow | 000094-67-7 |  |  | Mass
b47a8208-af0f-308e-ab7d-a8a441ce2547 | Benzaldehyde, 2-hydroxy-, oxime |  | Elementary flows/Emission to soil/forestry | 00.00.000 |  | Elementary flow | 000094-67-7 |  |  | Mass
acfd3cee-0839-3d10-a03b-c2e003ac1ef3 | Benzaldehyde, 2-hydroxy-, oxime |  | Elementary flows/Emission to water/unspecified | 00.00.000 |  | Elementary flow | 000094-67-7 |  |  | Mass
604e7adc-9a79-344d-b715-6d3a3f01a95a | Benzaldehyde, 2-methyl- |  | Elementary flows/Emission to air/unspecified | 00.00.000 |  | Elementary flow |  |  |  | Mass
eb2acab1-1631-3283-888b-4cb580430018 | Benzaldehyde, 3-ethoxy-4-hydroxy- |  | Elementary flows/Emission to air/lower stratosphere + upper troposphere | 00.00.000 |  | Elementary flow | 000121-32-4 |  |  | Mass
5bba6267-9001-3aa1-b495-94ef6610626f | Benzaldehyde, 3-ethoxy-4-hydroxy- |  | Elementary flows/Emission to air/high population density | 00.00.000 |  | Elementary flow | 000121-32-4 |  |  | Mass
0966348d-e6c9-35c2-8684-69037a1e98f2 | Benzaldehyde, 3-ethoxy-4-hydroxy- |  | Elementary flows/Emission to soil/industrial | 00.00.000 |  | Elementary flow | 000121-32-4 |  |  | Mass
9b49f808-46c1-3e4c-a85e-06877c106e34 | Benzaldehyde, 3-ethoxy-4-hydroxy- |  | Elementary flows/Emission to soil/agricultural | 00.00.000 |  | Elementary flow | 000121-32-4 |  |  | Mass
21363d83-7cea-448c-a8c9-61888296ed79 | BENZALDEHYDE, 3-ETHOXY-4-HYDROXY- |  | Elementary flows/Emission to soil/unspecified | 00.00.000 |  | Elementary flow | 000121-32-4 |  |  | Mass
a509873a-f7c2-3f02-a264-8bea5b06c92f | Benzaldehyde, 3-ethoxy-4-hydroxy- |  | Elementary flows/Emission to air/indoor | 00.00.000 |  | Elementary flow | 000121-32-4 |  |  | Mass
021beb20-b315-3480-bffe-af31f42ba8f9 | Benzaldehyde, 3-ethoxy-4-hydroxy- |  | Elementary flows/Emission to air/low population density | 00.00.000 |  | Elementary flow | 000121-32-4 |  |  | Mass
3fa32e01-bcde-3b82-91e4-90189ec45d7c | Benzaldehyde, 3-ethoxy-4-hydroxy- |  | Elementary flows/Emission to air/unspecified | 00.00.000 |  | Elementary flow | 000121-32-4 |  |  | Mass
1143250f-da2f-35c6-8437-75c1246701f0 | Benzaldehyde, 3-ethoxy-4-hydroxy- |  | Elementary flows/Emission to air/low population density, long-term | 00.00.000 |  | Elementary flow | 000121-32-4 |  |  | Mass
9b03156a-6754-33ba-a314-0779b73515df | Benzaldehyde, 3-ethoxy-4-hydroxy- |  | Elementary flows/Emission to water/ocean | 00.00.000 |  | Elementary flow | 000121-32-4 |  |  | Mass
2f489d4f-1940-3418-957b-5831d1cd02cc | Benzaldehyde, 3-ethoxy-4-hydroxy- |  | Elementary flows/Emission to water/ground water, long-term | 00.00.000 |  | Elementary flow | 000121-32-4 |  |  | Mass
d9f8f7db-371c-3847-a4d8-b8b3431bf406 | Benzaldehyde, 3-ethoxy-4-hydroxy- |  | Elementary flows/Emission to water/river | 00.00.000 |  | Elementary flow | 000121-32-4 |  |  | Mass
22d98ec5-cade-310e-ac96-41479dcb07d8 | Benzaldehyde, 3-ethoxy-4-hydroxy- |  | Elementary flows/Emission to soil/forestry | 00.00.000 |  | Elementary flow | 000121-32-4 |  |  | Mass
978a673f-8925-327e-a833-9bb4346cb0bc | Benzaldehyde, 3-ethoxy-4-hydroxy- |  | Elementary flows/Emission to water/unspecified | 00.00.000 |  | Elementary flow | 000121-32-4 |  |  | Mass
c4d10f6b-bf94-3bd2-b133-d6870e1a1339 | Benzaldehyde, 3-methyl- |  | Elementary flows/Emission to air/unspecified | 00.00.000 |  | Elementary flow |  |  |  | Mass
e9450739-edae-3236-bafb-78d3809a53ce | Benzaldehyde, 4-(1-methylethyl)- |  | Elementary flows/Emission to air/lower stratosphere + upper troposphere | 00.00.000 |  | Elementary flow | 000122-03-2 |  |  | Mass
f926e3ae-5f57-3d5a-9a34-ad145870b855 | Benzaldehyde, 4-(1-methylethyl)- |  | Elementary flows/Emission to air/high population density | 00.00.000 |  | Elementary flow | 000122-03-2 |  |  | Mass
41a66f15-d65f-309e-9fcb-fe059df361ae | Benzaldehyde, 4-(1-methylethyl)- |  | Elementary flows/Emission to soil/industrial | 00.00.000 |  | Elementary flow | 000122-03-2 |  |  | Mass
1dd6d89a-ddd8-3d52-8986-24136a43d5b6 | Benzaldehyde, 4-(1-methylethyl)- |  | Elementary flows/Emission to soil/agricultural | 00.00.000 |  | Elementary flow | 000122-03-2 |  |  | Mass
d075f224-6b06-4d68-96c7-cbf9f6488c6a | Benzaldehyde, 4-(1-methylethyl)- |  | Elementary flows/Emission to soil/unspecified | 00.00.000 |  | Elementary flow | 000122-03-2 |  |  | Mass
4e1a3f4b-e368-36c3-8147-65a5b8254040 | Benzaldehyde, 4-(1-methylethyl)- |  | Elementary flows/Emission to air/indoor | 00.00.000 |  | Elementary flow | 000122-03-2 |  |  | Mass
f79f48d6-c104-3882-ae4d-c7db68a4366e | Benzaldehyde, 4-(1-methylethyl)- |  | Elementary flows/Emission to air/low population density | 00.00.000 |  | Elementary flow | 000122-03-2 |  |  | Mass
21ef3c59-f979-33ce-afdc-95bf9705f1cf | Benzaldehyde, 4-(1-methylethyl)- |  | Elementary flows/Emission to air/unspecified | 00.00.000 |  | Elementary flow | 000122-03-2 |  |  | Mass
48032efa-a89a-335e-a2ea-33fbd61bb2ba | Benzaldehyde, 4-(1-methylethyl)- |  | Elementary flows/Emission to air/low population density, long-term | 00.00.000 |  | Elementary flow | 000122-03-2 |  |  | Mass
2c3e365b-69ed-3b65-8112-988401f23c91 | Benzaldehyde, 4-(1-methylethyl)- |  | Elementary flows/Emission to water/ocean | 00.00.000 |  | Elementary flow | 000122-03-2 |  |  | Mass
13659e42-62dd-3dac-87ad-998d7ba157b4 | Benzaldehyde, 4-(1-methylethyl)- |  | Elementary flows/Emission to water/ground water, long-term | 00.00.000 |  | Elementary flow | 000122-03-2 |  |  | Mass
2a085954-d2e4-3351-83fe-14a9fa7a660a | Benzaldehyde, 4-(1-methylethyl)- |  | Elementary flows/Emission to water/river | 00.00.000 |  | Elementary flow | 000122-03-2 |  |  | Mass
c4ce0b7b-0cd1-3db2-b24c-c6558cdb0174 | Benzaldehyde, 4-(1-methylethyl)- |  | Elementary flows/Emission to soil/forestry | 00.00.000 |  | Elementary flow | 000122-03-2 |  |  | Mass
f00c6e90-621b-3965-b222-f9baba46033e | Benzaldehyde, 4-(1-methylethyl)- |  | Elementary flows/Emission to water/unspecified | 00.00.000 |  | Elementary flow | 000122-03-2 |  |  | Mass
a2e1c00a-2ce8-3996-b08e-108d97058add | Benzaldehyde, 4-(diethylamino)- |  | Elementary flows/Emission to air/lower stratosphere + upper troposphere | 00.00.000 |  | Elementary flow | 000120-21-8 |  |  | Mass
0783dc38-1f08-3eec-ae87-b8fbf9da1387 | Benzaldehyde, 4-(diethylamino)- |  | Elementary flows/Emission to air/high population density | 00.00.000 |  | Elementary flow | 000120-21-8 |  |  | Mass
bf1be5ab-ff7b-39d9-8726-1cf271058129 | Benzaldehyde, 4-(diethylamino)- |  | Elementary flows/Emission to soil/industrial | 00.00.000 |  | Elementary flow | 000120-21-8 |  |  | Mass
702ed300-95d5-3496-85a3-5d4f646780c6 | Benzaldehyde, 4-(diethylamino)- |  | Elementary flows/Emission to soil/agricultural | 00.00.000 |  | Elementary flow | 000120-21-8 |  |  | Mass
2e161eb2-baab-4e3a-b4a0-12f2e881ce97 | Benzaldehyde, 4-(diethylamino)- |  | Elementary flows/Emission to soil/unspecified | 00.00.000 |  | Elementary flow | 000120-21-8 |  |  | Mass
af061a47-41d1-3287-a618-c3352c5ac84f | Benzaldehyde, 4-(diethylamino)- |  | Elementary flows/Emission to air/indoor | 00.00.000 |  | Elementary flow | 000120-21-8 |  |  | Mass
98048851-9cbc-369d-bfae-b0c2321993d0 | Benzaldehyde, 4-(diethylamino)- |  | Elementary flows/Emission to air/low population density | 00.00.000 |  | Elementary flow | 000120-21-8 |  |  | Mass
091d33f0-badc-3db5-a921-bb53af57fc2f | Benzaldehyde, 4-(diethylamino)- |  | Elementary flows/Emission to air/unspecified | 00.00.000 |  | Elementary flow | 000120-21-8 |  |  | Mass
7d1d0bb7-377c-39c8-b2a2-0be097ed5e24 | Benzaldehyde, 4-(diethylamino)- |  | Elementary flows/Emission to air/low population density, long-term | 00.00.000 |  | Elementary flow | 000120-21-8 |  |  | Mass
f91fe4db-3537-3473-bfc8-6f4bde37b061 | Benzaldehyde, 4-(diethylamino)- |  | Elementary flows/Emission to water/ocean | 00.00.000 |  | Elementary flow | 000120-21-8 |  |  | Mass
f2729871-b9e2-33fe-9ca2-6c59fcbda043 | Benzaldehyde, 4-(diethylamino)- |  | Elementary flows/Emission to water/ground water, long-term | 00.00.000 |  | Elementary flow | 000120-21-8 |  |  | Mass
778616a1-cacf-309c-896e-2470e255021d | Benzaldehyde, 4-(diethylamino)- |  | Elementary flows/Emission to water/river | 00.00.000 |  | Elementary flow | 000120-21-8 |  |  | Mass
db2129b3-661c-3aba-bd8c-7beaba6b7708 | Benzaldehyde, 4-(diethylamino)- |  | Elementary flows/Emission to soil/forestry | 00.00.000 |  | Elementary flow | 000120-21-8 |  |  | Mass
9dae7572-9d8c-3211-9326-fa0948077e17 | Benzaldehyde, 4-(diethylamino)- |  | Elementary flows/Emission to water/unspecified | 00.00.000 |  | Elementary flow | 000120-21-8 |  |  | Mass
bff606db-44c9-37bf-8ffd-4ceb27741925 | Benzaldehyde, 4-(diethylamino)-2-hydroxy- |  | Elementary flows/Emission to air/lower stratosphere + upper troposphere | 00.00.000 |  | Elementary flow | 017754-90-4 |  |  | Mass
fb153122-48ef-3d29-901b-48b7ffe6c072 | Benzaldehyde, 4-(diethylamino)-2-hydroxy- |  | Elementary flows/Emission to air/high population density | 00.00.000 |  | Elementary flow | 017754-90-4 |  |  | Mass
325b4bf9-e5fe-36d0-9113-d333232545ed | Benzaldehyde, 4-(diethylamino)-2-hydroxy- |  | Elementary flows/Emission to soil/industrial | 00.00.000 |  | Elementary flow | 017754-90-4 |  |  | Mass
ed30f61e-ca3d-3ed4-9e05-de7e9e7b25e5 | Benzaldehyde, 4-(diethylamino)-2-hydroxy- |  | Elementary flows/Emission to soil/agricultural | 00.00.000 |  | Elementary flow | 017754-90-4 |  |  | Mass
884d7959-fb9c-45b2-81ab-93fb0effa970 | Benzaldehyde, 4-(diethylamino)-2-hydroxy- |  | Elementary flows/Emission to soil/unspecified | 00.00.000 |  | Elementary flow | 017754-90-4 |  |  | Mass
d269dd5d-40c8-3a4d-a4c3-683015f755d7 | Benzaldehyde, 4-(diethylamino)-2-hydroxy- |  | Elementary flows/Emission to air/indoor | 00.00.000 |  | Elementary flow | 017754-90-4 |  |  | Mass
ae9249a2-0869-3429-97a3-15203716a723 | Benzaldehyde, 4-(diethylamino)-2-hydroxy- |  | Elementary flows/Emission to air/low population density | 00.00.000 |  | Elementary flow | 017754-90-4 |  |  | Mass
4db5317c-f156-3391-81e3-67e2516e217e | Benzaldehyde, 4-(diethylamino)-2-hydroxy- |  | Elementary flows/Emission to air/unspecified | 00.00.000 |  | Elementary flow | 017754-90-4 |  |  | Mass
dcea9c9c-9706-38cb-85b3-3ea3de11b59c | Benzaldehyde, 4-(diethylamino)-2-hydroxy- |  | Elementary flows/Emission to air/low population density, long-term | 00.00.000 |  | Elementary flow | 017754-90-4 |  |  | Mass
764eaaca-31e2-3a7d-98c6-4293632624b8 | Benzaldehyde, 4-(diethylamino)-2-hydroxy- |  | Elementary flows/Emission to water/ocean | 00.00.000 |  | Elementary flow | 017754-90-4 |  |  | Mass
61c59433-e358-3b78-978c-7432a6fe4244 | Benzaldehyde, 4-(diethylamino)-2-hydroxy- |  | Elementary flows/Emission to water/ground water, long-term | 00.00.000 |  | Elementary flow | 017754-90-4 |  |  | Mass
aeff1a35-2b5a-3c98-b42d-afa6c7fccc00 | Benzaldehyde, 4-(diethylamino)-2-hydroxy- |  | Elementary flows/Emission to water/river | 00.00.000 |  | Elementary flow | 017754-90-4 |  |  | Mass
527e052d-2231-3c9d-9e6b-0bcf1bd68ceb | Benzaldehyde, 4-(diethylamino)-2-hydroxy- |  | Elementary flows/Emission to soil/forestry | 00.00.000 |  | Elementary flow | 017754-90-4 |  |  | Mass
3c555528-e602-3890-8676-9fb3c3be284f | Benzaldehyde, 4-(diethylamino)-2-hydroxy- |  | Elementary flows/Emission to water/unspecified | 00.00.000 |  | Elementary flow | 017754-90-4 |  |  | Mass
66e3904c-4907-3b56-965b-681ac09223f8 | Benzaldehyde, 4-bromo- |  | Elementary flows/Emission to air/lower stratosphere + upper troposphere | 00.00.000 |  | Elementary flow | 001122-91-4 |  |  | Mass
0d5bceb8-176e-3adc-a91c-b87c47418e3a | Benzaldehyde, 4-bromo- |  | Elementary flows/Emission to air/high population density | 00.00.000 |  | Elementary flow | 001122-91-4 |  |  | Mass
0a87f7a2-c449-3412-be5c-a6c99dccd729 | Benzaldehyde, 4-bromo- |  | Elementary flows/Emission to soil/industrial | 00.00.000 |  | Elementary flow | 001122-91-4 |  |  | Mass
962fa500-e8a9-32ac-b834-326278cfc9c5 | Benzaldehyde, 4-bromo- |  | Elementary flows/Emission to soil/agricultural | 00.00.000 |  | Elementary flow | 001122-91-4 |  |  | Mass
03556768-1c64-40ac-9351-9fa1163ec6a6 | Benzaldehyde, 4-bromo- |  | Elementary flows/Emission to soil/unspecified | 00.00.000 |  | Elementary flow | 001122-91-4 |  |  | Mass
64d2faeb-54ac-35f3-b649-5247e6f548f3 | Benzaldehyde, 4-bromo- |  | Elementary flows/Emission to air/indoor | 00.00.000 |  | Elementary flow | 001122-91-4 |  |  | Mass
df39e446-940b-327b-9642-aa41f0ffa55b | Benzaldehyde, 4-bromo- |  | Elementary flows/Emission to air/low population density | 00.00.000 |  | Elementary flow | 001122-91-4 |  |  | Mass
01f28de3-09c0-356d-8406-fa2dd1d31161 | Benzaldehyde, 4-bromo- |  | Elementary flows/Emission to air/unspecified | 00.00.000 |  | Elementary flow | 001122-91-4 |  |  | Mass
9ec5b7aa-c36c-360c-8bd5-b0fdb96372b7 | Benzaldehyde, 4-bromo- |  | Elementary flows/Emission to air/low population density, long-term | 00.00.000 |  | Elementary flow | 001122-91-4 |  |  | Mass
6a40bd66-27ad-36d9-ac17-0b3650ca10c0 | Benzaldehyde, 4-bromo- |  | Elementary flows/Emission to water/ocean | 00.00.000 |  | Elementary flow | 001122-91-4 |  |  | Mass
4b2a23a8-171f-358d-8d98-e856287595c6 | Benzaldehyde, 4-bromo- |  | Elementary flows/Emission to water/ground water, long-term | 00.00.000 |  | Elementary flow | 001122-91-4 |  |  | Mass
2c5e3ed8-b17f-3090-9e4c-59659a20424e | Benzaldehyde, 4-bromo- |  | Elementary flows/Emission to water/river | 00.00.000 |  | Elementary flow | 001122-91-4 |  |  | Mass
0e9c2739-96e7-3e85-b538-ad9a25f61bd6 | Benzaldehyde, 4-bromo- |  | Elementary flows/Emission to soil/forestry | 00.00.000 |  | Elementary flow | 001122-91-4 |  |  | Mass
1c68d541-d80b-3e28-a638-2a5a4e4a66c8 | Benzaldehyde, 4-bromo- |  | Elementary flows/Emission to water/unspecified | 00.00.000 |  | Elementary flow | 001122-91-4 |  |  | Mass
6a093163-0b3b-3d3b-ac0c-9ab0f474a4f1 | Benzaldehyde, 4-ethoxy- |  | Elementary flows/Emission to air/lower stratosphere + upper troposphere | 00.00.000 |  | Elementary flow | 010031-82-0 |  |  | Mass
e77cf36e-5fc7-3e40-8e98-0b59a44a217c | Benzaldehyde, 4-ethoxy- |  | Elementary flows/Emission to air/high population density | 00.00.000 |  | Elementary flow | 010031-82-0 |  |  | Mass
c9fcff25-e2db-33f3-8365-5cda492c7663 | Benzaldehyde, 4-ethoxy- |  | Elementary flows/Emission to soil/industrial | 00.00.000 |  | Elementary flow | 010031-82-0 |  |  | Mass
050362d7-7909-3543-b160-560411ce4397 | Benzaldehyde, 4-ethoxy- |  | Elementary flows/Emission to soil/agricultural | 00.00.000 |  | Elementary flow | 010031-82-0 |  |  | Mass
6ad681ca-fd29-4173-8f86-cd9ec233f4ca | Benzaldehyde, 4-ethoxy- |  | Elementary flows/Emission to soil/unspecified | 00.00.000 |  | Elementary flow | 010031-82-0 |  |  | Mass
7dea1449-248f-3a6d-9e70-c6cec05fdaf5 | Benzaldehyde, 4-ethoxy- |  | Elementary flows/Emission to air/indoor | 00.00.000 |  | Elementary flow | 010031-82-0 |  |  | Mass
6ffffe41-a687-3b7a-be23-5517ec95d6d3 | Benzaldehyde, 4-ethoxy- |  | Elementary flows/Emission to air/low population density | 00.00.000 |  | Elementary flow | 010031-82-0 |  |  | Mass
c97b17a1-3b64-3383-b71f-900cf40eede9 | Benzaldehyde, 4-ethoxy- |  | Elementary flows/Emission to air/unspecified | 00.00.000 |  | Elementary flow | 010031-82-0 |  |  | Mass
557488f0-7489-3653-ba48-a2675792b1cc | Benzaldehyde, 4-ethoxy- |  | Elementary flows/Emission to air/low population density, long-term | 00.00.000 |  | Elementary flow | 010031-82-0 |  |  | Mass
49eb2ffd-fd04-3489-af1c-dbec04212bbf | Benzaldehyde, 4-ethoxy- |  | Elementary flows/Emission to water/ocean | 00.00.000 |  | Elementary flow | 010031-82-0 |  |  | Mass
a7fe6ed6-13ae-3cf5-98bb-14f135f3c8ac | Benzaldehyde, 4-ethoxy- |  | Elementary flows/Emission to water/ground water, long-term | 00.00.000 |  | Elementary flow | 010031-82-0 |  |  | Mass
ca1cdb73-fcac-3576-99d0-6e07ca3cc31a | Benzaldehyde, 4-ethoxy- |  | Elementary flows/Emission to water/river | 00.00.000 |  | Elementary flow | 010031-82-0 |  |  | Mass
1a470e50-7acb-3704-8b89-01b8f3784d0f | Benzaldehyde, 4-ethoxy- |  | Elementary flows/Emission to soil/forestry | 00.00.000 |  | Elementary flow | 010031-82-0 |  |  | Mass
d98a7314-bac4-33d6-9c45-5b958a0796fb | Benzaldehyde, 4-ethoxy- |  | Elementary flows/Emission to water/unspecified | 00.00.000 |  | Elementary flow | 010031-82-0 |  |  | Mass
4f5e6d9a-e713-3d84-b328-26180267a119 | Benzaldehyde, 4-fluoro- |  | Elementary flows/Emission to air/lower stratosphere + upper troposphere | 00.00.000 |  | Elementary flow | 000459-57-4 |  |  | Mass
3fd9815c-095a-333a-8b77-539aa28820b8 | Benzaldehyde, 4-fluoro- |  | Elementary flows/Emission to air/high population density | 00.00.000 |  | Elementary flow | 000459-57-4 |  |  | Mass
341e7dc1-cf47-3915-b332-d78ef7f131ab | Benzaldehyde, 4-fluoro- |  | Elementary flows/Emission to soil/industrial | 00.00.000 |  | Elementary flow | 000459-57-4 |  |  | Mass
3e08e6ab-3b40-339d-aa36-0365f1c509ac | Benzaldehyde, 4-fluoro- |  | Elementary flows/Emission to soil/agricultural | 00.00.000 |  | Elementary flow | 000459-57-4 |  |  | Mass
fa8ba452-70d6-4042-abc1-c3e64961a84f | BENZALDEHYDE, 4-FLUORO- |  | Elementary flows/Emission to soil/unspecified | 00.00.000 |  | Elementary flow | 000459-57-4 |  |  | Mass
23a994cf-5110-3624-bf55-033c06af266e | Benzaldehyde, 4-fluoro- |  | Elementary flows/Emission to air/indoor | 00.00.000 |  | Elementary flow | 000459-57-4 |  |  | Mass
826a7baa-6f66-3bc7-b001-34d578b8a835 | Benzaldehyde, 4-fluoro- |  | Elementary flows/Emission to air/low population density | 00.00.000 |  | Elementary flow | 000459-57-4 |  |  | Mass
a4b956cb-cf20-3a3d-b02a-77106aeb4442 | Benzaldehyde, 4-fluoro- |  | Elementary flows/Emission to air/unspecified | 00.00.000 |  | Elementary flow | 000459-57-4 |  |  | Mass
54e84856-35cd-34d1-8457-1ea4164a2b78 | Benzaldehyde, 4-fluoro- |  | Elementary flows/Emission to air/low population density, long-term | 00.00.000 |  | Elementary flow | 000459-57-4 |  |  | Mass
f5ac9b34-6f85-38fe-95ea-735c170fe26c | Benzaldehyde, 4-fluoro- |  | Elementary flows/Emission to water/ocean | 00.00.000 |  | Elementary flow | 000459-57-4 |  |  | Mass
1848558d-bfbd-3edb-9c26-f77231cc3177 | Benzaldehyde, 4-fluoro- |  | Elementary flows/Emission to water/ground water, long-term | 00.00.000 |  | Elementary flow | 000459-57-4 |  |  | Mass
ce4b35b9-ebb1-361f-861d-8418937b3c04 | Benzaldehyde, 4-fluoro- |  | Elementary flows/Emission to water/river | 00.00.000 |  | Elementary flow | 000459-57-4 |  |  | Mass
554c081f-12f9-3fe5-be2e-8aa1bf5b99b0 | Benzaldehyde, 4-fluoro- |  | Elementary flows/Emission to soil/forestry | 00.00.000 |  | Elementary flow | 000459-57-4 |  |  | Mass
6f718581-6bf0-3525-86cc-b791a049b8fc | Benzaldehyde, 4-fluoro- |  | Elementary flows/Emission to water/unspecified | 00.00.000 |  | Elementary flow | 000459-57-4 |  |  | Mass
fd942530-3771-3b40-b497-b95035aa1630 | Benzaldehyde, 5-bromo-2-hydroxy- |  | Elementary flows/Emission to air/lower stratosphere + upper troposphere | 00.00.000 |  | Elementary flow | 001761-61-1 |  |  | Mass
bc2f96ad-20c8-3301-89e9-00e4a5b319c0 | Benzaldehyde, 5-bromo-2-hydroxy- |  | Elementary flows/Emission to air/high population density | 00.00.000 |  | Elementary flow | 001761-61-1 |  |  | Mass
a4f2a8cc-5043-3994-8d58-685bf3d1a35c | Benzaldehyde, 5-bromo-2-hydroxy- |  | Elementary flows/Emission to soil/industrial | 00.00.000 |  | Elementary flow | 001761-61-1 |  |  | Mass
b101ed7b-3333-343b-8209-24e0e3fc8641 | Benzaldehyde, 5-bromo-2-hydroxy- |  | Elementary flows/Emission to soil/agricultural | 00.00.000 |  | Elementary flow | 001761-61-1 |  |  | Mass
216b718f-1bd2-43cd-a3d2-51b19f32d28f | Benzaldehyde, 5-bromo-2-hydroxy- |  | Elementary flows/Emission to soil/unspecified | 00.00.000 |  | Elementary flow | 001761-61-1 |  |  | Mass
1a4a0596-eded-301b-a1ad-f361e290cdda | Benzaldehyde, 5-bromo-2-hydroxy- |  | Elementary flows/Emission to air/indoor | 00.00.000 |  | Elementary flow | 001761-61-1 |  |  | Mass
b1a148eb-678a-35cf-a6c0-a175a900cf76 | Benzaldehyde, 5-bromo-2-hydroxy- |  | Elementary flows/Emission to air/low population density | 00.00.000 |  | Elementary flow | 001761-61-1 |  |  | Mass
92ccd44d-9677-309e-a5e9-c5f558c26f6a | Benzaldehyde, 5-bromo-2-hydroxy- |  | Elementary flows/Emission to air/unspecified | 00.00.000 |  | Elementary flow | 001761-61-1 |  |  | Mass
79fcdf45-2a33-3528-bdff-463568ed8326 | Benzaldehyde, 5-bromo-2-hydroxy- |  | Elementary flows/Emission to air/low population density, long-term | 00.00.000 |  | Elementary flow | 001761-61-1 |  |  | Mass
ea52cb22-7cad-37e7-b3b7-d20b5c551341 | Benzaldehyde, 5-bromo-2-hydroxy- |  | Elementary flows/Emission to water/ocean | 00.00.000 |  | Elementary flow | 001761-61-1 |  |  | Mass
810ea222-0de6-30d2-864d-f2708c27692c | Benzaldehyde, 5-bromo-2-hydroxy- |  | Elementary flows/Emission to water/ground water, long-term | 00.00.000 |  | Elementary flow | 001761-61-1 |  |  | Mass
a37db79a-7cff-3589-b457-5dc7257e4719 | Benzaldehyde, 5-bromo-2-hydroxy- |  | Elementary flows/Emission to water/river | 00.00.000 |  | Elementary flow | 001761-61-1 |  |  | Mass
b6229341-0746-386c-b6a3-d0b05a7f1bd7 | Benzaldehyde, 5-bromo-2-hydroxy- |  | Elementary flows/Emission to soil/forestry | 00.00.000 |  | Elementary flow | 001761-61-1 |  |  | Mass
329987c5-5c97-3304-8c56-c9916f520987 | Benzaldehyde, 5-bromo-2-hydroxy- |  | Elementary flows/Emission to water/unspecified | 00.00.000 |  | Elementary flow | 001761-61-1 |  |  | Mass
60d0514d-1f95-3d8a-9d89-c808cbba7662 | Benzaldehyde, 5-chloro-2-hydroxy- |  | Elementary flows/Emission to air/lower stratosphere + upper troposphere | 00.00.000 |  | Elementary flow | 000635-93-8 |  |  | Mass
81e15203-049c-3e90-bc3f-7cf5ca727694 | Benzaldehyde, 5-chloro-2-hydroxy- |  | Elementary flows/Emission to air/high population density | 00.00.000 |  | Elementary flow | 000635-93-8 |  |  | Mass
c10693a7-ff1c-3400-b993-756bc56a3971 | Benzaldehyde, 5-chloro-2-hydroxy- |  | Elementary flows/Emission to soil/industrial | 00.00.000 |  | Elementary flow | 000635-93-8 |  |  | Mass
16e95bf1-15da-379a-9978-46cb1457945e | Benzaldehyde, 5-chloro-2-hydroxy- |  | Elementary flows/Emission to soil/agricultural | 00.00.000 |  | Elementary flow | 000635-93-8 |  |  | Mass
cb8143a2-fdd4-4ac1-93b7-fdc958ec234c | Benzaldehyde, 5-chloro-2-hydroxy- |  | Elementary flows/Emission to soil/unspecified | 00.00.000 |  | Elementary flow | 000635-93-8 |  |  | Mass
76883dfb-1c4a-3433-95db-1225e5e28b62 | Benzaldehyde, 5-chloro-2-hydroxy- |  | Elementary flows/Emission to air/indoor | 00.00.000 |  | Elementary flow | 000635-93-8 |  |  | Mass
f4505e66-8a1b-37f7-b061-b7482f1c3e14 | Benzaldehyde, 5-chloro-2-hydroxy- |  | Elementary flows/Emission to air/low population density | 00.00.000 |  | Elementary flow | 000635-93-8 |  |  | Mass
1cde3f86-26e3-3931-b90e-2b32093a34e4 | Benzaldehyde, 5-chloro-2-hydroxy- |  | Elementary flows/Emission to air/unspecified | 00.00.000 |  | Elementary flow | 000635-93-8 |  |  | Mass
858fd1cc-9604-3ffe-8d37-3d75ae141bad | Benzaldehyde, 5-chloro-2-hydroxy- |  | Elementary flows/Emission to air/low population density, long-term | 00.00.000 |  | Elementary flow | 000635-93-8 |  |  | Mass
c46559af-73ad-33a8-a105-8452d5d267cb | Benzaldehyde, 5-chloro-2-hydroxy- |  | Elementary flows/Emission to water/ocean | 00.00.000 |  | Elementary flow | 000635-93-8 |  |  | Mass
a8959adf-15b0-3d0c-8155-9b22134aa7bf | Benzaldehyde, 5-chloro-2-hydroxy- |  | Elementary flows/Emission to water/ground water, long-term | 00.00.000 |  | Elementary flow | 000635-93-8 |  |  | Mass
5f316d06-4963-3205-b128-febdbd53d24f | Benzaldehyde, 5-chloro-2-hydroxy- |  | Elementary flows/Emission to water/river | 00.00.000 |  | Elementary flow | 000635-93-8 |  |  | Mass
218ac953-78de-3029-8b88-580ee0b71bc3 | Benzaldehyde, 5-chloro-2-hydroxy- |  | Elementary flows/Emission to soil/forestry | 00.00.000 |  | Elementary flow | 000635-93-8 |  |  | Mass
9977ef51-e0ad-3666-8e9d-8b48b7849708 | Benzaldehyde, 5-chloro-2-hydroxy- |  | Elementary flows/Emission to water/unspecified | 00.00.000 |  | Elementary flow | 000635-93-8 |  |  | Mass
9b942f3c-dcf1-379c-82ce-d125c9747139 | Benzaldehyde, methyl- |  | Elementary flows/Emission to air/unspecified | 00.00.000 |  | Elementary flow | 001334-78-7 |  |  | Mass
c7c99f6a-4d4a-323a-a44d-b15dd1267278 | Benzamide |  | Elementary flows/Emission to air/lower stratosphere + upper troposphere | 00.00.000 |  | Elementary flow | 000055-21-0 |  |  | Mass
2fa99b4f-bb12-3f60-aa8f-96dc0a816403 | Benzamide |  | Elementary flows/Emission to air/high population density | 00.00.000 |  | Elementary flow | 000055-21-0 |  |  | Mass
c63e577d-be45-3114-89f2-0a3bc2769b3c | Benzamide |  | Elementary flows/Emission to soil/industrial | 00.00.000 |  | Elementary flow | 000055-21-0 |  |  | Mass
f9ca7be4-1d8b-38bd-90b8-10b0457c783d | Benzamide |  | Elementary flows/Emission to soil/agricultural | 00.00.000 |  | Elementary flow | 000055-21-0 |  |  | Mass
7aea80ec-6d31-4730-921a-9cfe82e68f41 | Benzamide |  | Elementary flows/Emission to soil/unspecified | 00.00.000 |  | Elementary flow | 000055-21-0 |  |  | Mass
26710f77-ef62-34b1-abcc-bb120a3faf5b | Benzamide |  | Elementary flows/Emission to air/indoor | 00.00.000 |  | Elementary flow | 000055-21-0 |  |  | Mass
4c6a3381-d631-39b0-bdf4-9f49f27a36e6 | Benzamide |  | Elementary flows/Emission to air/low population density | 00.00.000 |  | Elementary flow | 000055-21-0 |  |  | Mass
e474f739-7797-3a79-b4f5-19da94edb218 | Benzamide |  | Elementary flows/Emission to air/unspecified | 00.00.000 |  | Elementary flow | 000055-21-0 |  |  | Mass
406f1237-a5a4-3728-874e-4725038fd80d | Benzamide |  | Elementary flows/Emission to air/low population density, long-term | 00.00.000 |  | Elementary flow | 000055-21-0 |  |  | Mass
7836f27d-6423-375c-8aad-a8a32d950232 | Benzamide |  | Elementary flows/Emission to water/ocean | 00.00.000 |  | Elementary flow | 000055-21-0 |  |  | Mass
6cf04a31-42d1-3102-9e09-032a1eac9a67 | Benzamide |  | Elementary flows/Emission to water/ground water, long-term | 00.00.000 |  | Elementary flow | 000055-21-0 |  |  | Mass
26f2f0c1-06fb-3127-9574-331c642e22da | Benzamide |  | Elementary flows/Emission to water/river | 00.00.000 |  | Elementary flow | 000055-21-0 |  |  | Mass
cfa85266-ee0d-3871-9f90-db21b8a45159 | Benzamide |  | Elementary flows/Emission to soil/forestry | 00.00.000 |  | Elementary flow | 000055-21-0 |  |  | Mass
5aa20386-1245-3b9f-9740-e407e4e9c4ee | Benzamide |  | Elementary flows/Emission to water/unspecified | 00.00.000 |  | Elementary flow | 000055-21-0 |  |  | Mass
ff545fd3-4c54-31d6-a72f-3504c04c38e3 | Benzamide, 2-amino- |  | Elementary flows/Emission to air/lower stratosphere + upper troposphere | 00.00.000 |  | Elementary flow | 000088-68-6 |  |  | Mass
5ab0b84b-42e7-3c1e-96a2-4d89c3b46c89 | Benzamide, 2-amino- |  | Elementary flows/Emission to air/high population density | 00.00.000 |  | Elementary flow | 000088-68-6 |  |  | Mass
df507c0e-443c-3839-8001-46e582596774 | Benzamide, 2-amino- |  | Elementary flows/Emission to soil/industrial | 00.00.000 |  | Elementary flow | 000088-68-6 |  |  | Mass
3efdbf6b-da68-3140-8922-755431da9c35 | Benzamide, 2-amino- |  | Elementary flows/Emission to soil/agricultural | 00.00.000 |  | Elementary flow | 000088-68-6 |  |  | Mass
7f322223-d89b-44d8-bbfb-32a93a449ce2 | BENZAMIDE, 2-AMINO- |  | Elementary flows/Emission to soil/unspecified | 00.00.000 |  | Elementary flow | 000088-68-6 |  |  | Mass
16213506-2c08-30bb-94b3-9f6e46f4ae96 | Benzamide, 2-amino- |  | Elementary flows/Emission to air/indoor | 00.00.000 |  | Elementary flow | 000088-68-6 |  |  | Mass
51289993-8751-3afe-805d-94f811214d29 | Benzamide, 2-amino- |  | Elementary flows/Emission to air/low population density | 00.00.000 |  | Elementary flow | 000088-68-6 |  |  | Mass
c9d80673-e21d-3f60-b951-0707a7daffdd | Benzamide, 2-amino- |  | Elementary flows/Emission to air/unspecified | 00.00.000 |  | Elementary flow | 000088-68-6 |  |  | Mass
cc0ecdb3-7e29-39ef-92d8-b28c3333777b | Benzamide, 2-amino- |  | Elementary flows/Emission to air/low population density, long-term | 00.00.000 |  | Elementary flow | 000088-68-6 |  |  | Mass
19ec56a9-d094-33db-bb09-4859d4c07267 | Benzamide, 2-amino- |  | Elementary flows/Emission to water/ocean | 00.00.000 |  | Elementary flow | 000088-68-6 |  |  | Mass
c98b3b5a-f7c4-3678-9c31-e5e246f88317 | Benzamide, 2-amino- |  | Elementary flows/Emission to water/ground water, long-term | 00.00.000 |  | Elementary flow | 000088-68-6 |  |  | Mass
5ea9847d-40d5-32c8-bd5d-b3a14097e9cd | Benzamide, 2-amino- |  | Elementary flows/Emission to water/river | 00.00.000 |  | Elementary flow | 000088-68-6 |  |  | Mass
837ee232-7709-334d-9106-c2d07b139da2 | Benzamide, 2-amino- |  | Elementary flows/Emission to soil/forestry | 00.00.000 |  | Elementary flow | 000088-68-6 |  |  | Mass
17af9fd0-2e18-3d3c-8344-4b66c6719c59 | Benzamide, 2-amino- |  | Elementary flows/Emission to water/unspecified | 00.00.000 |  | Elementary flow | 000088-68-6 |  |  | Mass
e5e656e9-451b-31b0-a166-b99fb6daffba | Benzamide, 2-iodo-n-phenyl |  | Elementary flows/Emission to air/lower stratosphere + upper troposphere | 00.00.000 |  | Elementary flow | 015310-01-7 |  |  | Mass
9e0515ec-200a-386a-b3d5-71d9eacc61e0 | Benzamide, 2-iodo-n-phenyl |  | Elementary flows/Emission to air/high population density | 00.00.000 |  | Elementary flow | 015310-01-7 |  |  | Mass
57bfd19b-735d-37db-9c62-8a50b9bf7f0f | Benzamide, 2-iodo-n-phenyl |  | Elementary flows/Emission to soil/industrial | 00.00.000 |  | Elementary flow | 015310-01-7 |  |  | Mass
ebe3ea48-fb99-3b23-a090-aca21b9e7ebe | Benzamide, 2-iodo-n-phenyl |  | Elementary flows/Emission to soil/agricultural | 00.00.000 |  | Elementary flow | 015310-01-7 |  |  | Mass
09fee8b1-dac3-4101-9538-20d35f800e0f | BENZAMIDE, 2-IODO-N-PHENYL |  | Elementary flows/Emission to soil/unspecified | 00.00.000 |  | Elementary flow | 015310-01-7 |  |  | Mass
1a2797a4-eb0b-3407-a462-92f58f8824a5 | Benzamide, 2-iodo-n-phenyl |  | Elementary flows/Emission to air/indoor | 00.00.000 |  | Elementary flow | 015310-01-7 |  |  | Mass
b9abb40e-87d5-3ab2-9815-38f2c8921004 | Benzamide, 2-iodo-n-phenyl |  | Elementary flows/Emission to air/low population density | 00.00.000 |  | Elementary flow | 015310-01-7 |  |  | Mass
6dd95636-37ee-3486-813b-5449a3dc5054 | Benzamide, 2-iodo-n-phenyl |  | Elementary flows/Emission to air/unspecified | 00.00.000 |  | Elementary flow | 015310-01-7 |  |  | Mass
b3acaf35-d52e-3837-bf54-df207dc4a404 | Benzamide, 2-iodo-n-phenyl |  | Elementary flows/Emission to air/low population density, long-term | 00.00.000 |  | Elementary flow | 015310-01-7 |  |  | Mass
11383f0d-99de-3026-9854-1bc2ff554e6d | Benzamide, 2-iodo-n-phenyl |  | Elementary flows/Emission to water/ocean | 00.00.000 |  | Elementary flow | 015310-01-7 |  |  | Mass
5f245cc5-fc1e-385e-ac21-23e5466d9efd | Benzamide, 2-iodo-n-phenyl |  | Elementary flows/Emission to water/ground water, long-term | 00.00.000 |  | Elementary flow | 015310-01-7 |  |  | Mass
a470661d-50a7-33d7-a44a-bdc77cab71ac | Benzamide, 2-iodo-n-phenyl |  | Elementary flows/Emission to water/river | 00.00.000 |  | Elementary flow | 015310-01-7 |  |  | Mass
0494808e-5322-3a24-9a2f-986c7a78be7c | Benzamide, 2-iodo-n-phenyl |  | Elementary flows/Emission to soil/forestry | 00.00.000 |  | Elementary flow | 015310-01-7 |  |  | Mass
30dfd45c-9d80-3778-9eaa-2486ba067a94 | Benzamide, 2-iodo-n-phenyl |  | Elementary flows/Emission to water/unspecified | 00.00.000 |  | Elementary flow | 015310-01-7 |  |  | Mass
87a44f4c-30fb-306a-b9c4-3416c9349d1c | Benzamide, 2-methyl-3,5-dinitro- |  | Elementary flows/Emission to air/lower stratosphere + upper troposphere | 00.00.000 |  | Elementary flow | 000148-01-6 |  |  | Mass
99ac8e76-3ee3-34f8-a9f1-4da5dadf1fd9 | Benzamide, 2-methyl-3,5-dinitro- |  | Elementary flows/Emission to air/high population density | 00.00.000 |  | Elementary flow | 000148-01-6 |  |  | Mass
e07317bd-c402-3081-b568-6e4f67ac6656 | Benzamide, 2-methyl-3,5-dinitro- |  | Elementary flows/Emission to soil/industrial | 00.00.000 |  | Elementary flow | 000148-01-6 |  |  | Mass
58c00c6f-b6c3-36bc-9e8f-0fd92c846c51 | Benzamide, 2-methyl-3,5-dinitro- |  | Elementary flows/Emission to soil/agricultural | 00.00.000 |  | Elementary flow | 000148-01-6 |  |  | Mass
bff8fd62-73a7-42ee-b259-2fe8745da93a | BENZAMIDE, 2-METHYL-3,5-DINITRO- |  | Elementary flows/Emission to soil/unspecified | 00.00.000 |  | Elementary flow | 000148-01-6 |  |  | Mass
d45f67f3-7d70-3d37-8ddb-7eda39f74365 | Benzamide, 2-methyl-3,5-dinitro- |  | Elementary flows/Emission to air/indoor | 00.00.000 |  | Elementary flow | 000148-01-6 |  |  | Mass
ce02d6ec-2633-3acd-92d0-94bb5576acb2 | Benzamide, 2-methyl-3,5-dinitro- |  | Elementary flows/Emission to air/low population density | 00.00.000 |  | Elementary flow | 000148-01-6 |  |  | Mass
91e082a6-71f0-351d-8f74-b244bfdb1281 | Benzamide, 2-methyl-3,5-dinitro- |  | Elementary flows/Emission to air/unspecified | 00.00.000 |  | Elementary flow | 000148-01-6 |  |  | Mass
a4b307b2-588f-39d2-bc8e-0d06ffc5987b | Benzamide, 2-methyl-3,5-dinitro- |  | Elementary flows/Emission to air/low population density, long-term | 00.00.000 |  | Elementary flow | 000148-01-6 |  |  | Mass
fb2ebfa9-4d73-3937-b3fb-621c8a354c13 | Benzamide, 2-methyl-3,5-dinitro- |  | Elementary flows/Emission to water/ocean | 00.00.000 |  | Elementary flow | 000148-01-6 |  |  | Mass
9015c614-112f-32c9-abcf-72be785861f8 | Benzamide, 2-methyl-3,5-dinitro- |  | Elementary flows/Emission to water/ground water, long-term | 00.00.000 |  | Elementary flow | 000148-01-6 |  |  | Mass
96cfb805-266c-3727-9db2-fe444f9ce048 | Benzamide, 2-methyl-3,5-dinitro- |  | Elementary flows/Emission to water/river | 00.00.000 |  | Elementary flow | 000148-01-6 |  |  | Mass
12752113-5edf-339c-93f6-38b9974c8d48 | Benzamide, 2-methyl-3,5-dinitro- |  | Elementary flows/Emission to soil/forestry | 00.00.000 |  | Elementary flow | 000148-01-6 |  |  | Mass
58bec8df-e32b-3517-8a8c-b354ac4c434f | Benzamide, 2-methyl-3,5-dinitro- |  | Elementary flows/Emission to water/unspecified | 00.00.000 |  | Elementary flow | 000148-01-6 |  |  | Mass
76e626b5-114e-3b4f-85ae-fe453ea98fd4 | Benzamide, 4-amino-N-(4-aminophenyl)- |  | Elementary flows/Emission to air/lower stratosphere + upper troposphere | 00.00.000 |  | Elementary flow | 000785-30-8 |  |  | Mass
f603c933-7b4a-3b89-8516-0ca352ccc54c | Benzamide, 4-amino-N-(4-aminophenyl)- |  | Elementary flows/Emission to air/high population density | 00.00.000 |  | Elementary flow | 000785-30-8 |  |  | Mass
36be7578-ea75-3ea6-9a21-35a9d1163f4f | Benzamide, 4-amino-N-(4-aminophenyl)- |  | Elementary flows/Emission to soil/agricultural | 00.00.000 |  | Elementary flow | 000785-30-8 |  |  | Mass
a8f4ee68-06a5-3e95-b900-106e051d2bcc | Benzamide, 4-amino-N-(4-aminophenyl)- |  | Elementary flows/Emission to soil/unspecified | 00.00.000 |  | Elementary flow | 000785-30-8 |  |  | Mass
2e994e68-c97b-313b-ae92-83f9a227bdbd | Benzamide, 4-amino-N-(4-aminophenyl)- |  | Elementary flows/Emission to air/indoor | 00.00.000 |  | Elementary flow | 000785-30-8 |  |  | Mass
e598de4f-8e63-3ff1-a0da-90e9c6b91165 | Benzamide, 4-amino-N-(4-aminophenyl)- |  | Elementary flows/Emission to air/low population density | 00.00.000 |  | Elementary flow | 000785-30-8 |  |  | Mass
dfdce7a4-8e3d-348c-82ea-989656d71c1c | Benzamide, 4-amino-N-(4-aminophenyl)- |  | Elementary flows/Emission to air/unspecified | 00.00.000 |  | Elementary flow | 000785-30-8 |  |  | Mass
f04238a7-831f-31ba-8732-8968146a01fa | Benzamide, 4-amino-N-(4-aminophenyl)- |  | Elementary flows/Emission to air/low population density, long-term | 00.00.000 |  | Elementary flow | 000785-30-8 |  |  | Mass
3191e948-1d80-3366-976e-8efe349e90e6 | Benzamide, 4-amino-N-(4-aminophenyl)- |  | Elementary flows/Emission to water/ocean | 00.00.000 |  | Elementary flow | 000785-30-8 |  |  | Mass
d53428a7-c2c2-3efb-a70f-83001b771029 | Benzamide, 4-amino-N-(4-aminophenyl)- |  | Elementary flows/Emission to water/unspecified | 00.00.000 |  | Elementary flow | 000785-30-8 |  |  | Mass
e3c27244-403d-3e6c-bc85-c129430d53ba | Benzenamine, 2,6-bis(1-methylethyl)- |  | Elementary flows/Emission to air/lower stratosphere + upper troposphere | 00.00.000 |  | Elementary flow | 024544-04-5 |  |  | Mass
6eded019-17f9-3e40-967c-5b17ebfaf0ff | Benzenamine, 2,6-bis(1-methylethyl)- |  | Elementary flows/Emission to air/high population density | 00.00.000 |  | Elementary flow | 024544-04-5 |  |  | Mass
53e4550c-8c77-3fc9-9834-1f95717fb25a | Benzenamine, 2,6-bis(1-methylethyl)- |  | Elementary flows/Emission to soil/industrial | 00.00.000 |  | Elementary flow | 024544-04-5 |  |  | Mass
b8ed2eec-6acb-3637-bd8e-41a3457e48b8 | Benzenamine, 2,6-bis(1-methylethyl)- |  | Elementary flows/Emission to soil/agricultural | 00.00.000 |  | Elementary flow | 024544-04-5 |  |  | Mass
ffd99129-929f-46fc-bd2e-6e53462a4f72 | Benzenamine, 2,6-bis(1-methylethyl)- |  | Elementary flows/Emission to soil/unspecified | 00.00.000 |  | Elementary flow | 024544-04-5 |  |  | Mass
64ea87df-a1cc-3bb1-a047-ddc627e7e93d | Benzenamine, 2,6-bis(1-methylethyl)- |  | Elementary flows/Emission to air/indoor | 00.00.000 |  | Elementary flow | 024544-04-5 |  |  | Mass
9c157c2f-9b8f-3035-b59e-23c081c546d4 | Benzenamine, 2,6-bis(1-methylethyl)- |  | Elementary flows/Emission to air/low population density | 00.00.000 |  | Elementary flow | 024544-04-5 |  |  | Mass
41ac18bf-431f-32d8-ada7-011ad699710c | Benzenamine, 2,6-bis(1-methylethyl)- |  | Elementary flows/Emission to air/unspecified | 00.00.000 |  | Elementary flow | 024544-04-5 |  |  | Mass
fc34433f-8fb4-3bd2-99a5-e6d49400853e | Benzenamine, 2,6-bis(1-methylethyl)- |  | Elementary flows/Emission to air/low population density, long-term | 00.00.000 |  | Elementary flow | 024544-04-5 |  |  | Mass
d4676475-f208-3216-865f-46f354781431 | Benzenamine, 2,6-bis(1-methylethyl)- |  | Elementary flows/Emission to water/ocean | 00.00.000 |  | Elementary flow | 024544-04-5 |  |  | Mass
f9673dfb-93b5-3d89-8cda-07de381ae172 | Benzenamine, 2,6-bis(1-methylethyl)- |  | Elementary flows/Emission to water/ground water, long-term | 00.00.000 |  | Elementary flow | 024544-04-5 |  |  | Mass
307f9ac5-771c-3740-a6d1-f755aa4c606c | Benzenamine, 2,6-bis(1-methylethyl)- |  | Elementary flows/Emission to water/river | 00.00.000 |  | Elementary flow | 024544-04-5 |  |  | Mass
54b5899e-b9c4-3d1d-89c5-c237aaec162f | Benzenamine, 2,6-bis(1-methylethyl)- |  | Elementary flows/Emission to soil/forestry | 00.00.000 |  | Elementary flow | 024544-04-5 |  |  | Mass
0d3facae-c0a3-34a2-b602-4d1dad1bbc43 | Benzenamine, 2,6-bis(1-methylethyl)- |  | Elementary flows/Emission to water/unspecified | 00.00.000 |  | Elementary flow | 024544-04-5 |  |  | Mass
2f22d462-ac7b-31af-af3f-974b57999c65 | Benzenamine, 2-chloro-4-methyl- |  | Elementary flows/Emission to air/lower stratosphere + upper troposphere | 00.00.000 |  | Elementary flow | 000615-65-6 |  |  | Mass
28beda80-3187-354a-89d3-cf6f79fe763b | Benzenamine, 2-chloro-4-methyl- |  | Elementary flows/Emission to air/high population density | 00.00.000 |  | Elementary flow | 000615-65-6 |  |  | Mass
00e25407-2d3e-328a-93d9-de163635010b | Benzenamine, 2-chloro-4-methyl- |  | Elementary flows/Emission to soil/industrial | 00.00.000 |  | Elementary flow | 000615-65-6 |  |  | Mass
f5fcc7fe-2dc0-3299-bb87-ef718b7b9e94 | Benzenamine, 2-chloro-4-methyl- |  | Elementary flows/Emission to soil/agricultural | 00.00.000 |  | Elementary flow | 000615-65-6 |  |  | Mass
e3fa65ef-277a-44fd-b31d-184fffe5e1cf | Benzenamine, 2-chloro-4-methyl- |  | Elementary flows/Emission to soil/unspecified | 00.00.000 |  | Elementary flow | 000615-65-6 |  |  | Mass
524f48eb-4de7-3039-baef-2471ea32e6b6 | Benzenamine, 2-chloro-4-methyl- |  | Elementary flows/Emission to air/indoor | 00.00.000 |  | Elementary flow | 000615-65-6 |  |  | Mass
28fd3452-f5cc-39c5-bee9-e0d8525c401d | Benzenamine, 2-chloro-4-methyl- |  | Elementary flows/Emission to air/low population density | 00.00.000 |  | Elementary flow | 000615-65-6 |  |  | Mass
42da20e4-634d-35d9-ad1a-55664856c40c | Benzenamine, 2-chloro-4-methyl- |  | Elementary flows/Emission to air/unspecified | 00.00.000 |  | Elementary flow | 000615-65-6 |  |  | Mass
59b871b5-f251-3ad7-9ad1-a157199a4f1b | Benzenamine, 2-chloro-4-methyl- |  | Elementary flows/Emission to air/low population density, long-term | 00.00.000 |  | Elementary flow | 000615-65-6 |  |  | Mass
a7040019-6d1c-39e8-87c3-613e7868e53b | Benzenamine, 2-chloro-4-methyl- |  | Elementary flows/Emission to water/ocean | 00.00.000 |  | Elementary flow | 000615-65-6 |  |  | Mass
cfd91a53-cd61-34ef-8ba6-33a79480c2e5 | Benzenamine, 2-chloro-4-methyl- |  | Elementary flows/Emission to water/ground water, long-term | 00.00.000 |  | Elementary flow | 000615-65-6 |  |  | Mass
1b5f2f15-d50f-3bc1-a68d-2117fc5c4c46 | Benzenamine, 2-chloro-4-methyl- |  | Elementary flows/Emission to water/river | 00.00.000 |  | Elementary flow | 000615-65-6 |  |  | Mass
5b206def-ced8-3480-a4c3-a589e082b393 | Benzenamine, 2-chloro-4-methyl- |  | Elementary flows/Emission to soil/forestry | 00.00.000 |  | Elementary flow | 000615-65-6 |  |  | Mass
1d803ee3-c610-3d49-ae54-7116df0dd9de | Benzenamine, 2-chloro-4-methyl- |  | Elementary flows/Emission to water/unspecified | 00.00.000 |  | Elementary flow | 000615-65-6 |  |  | Mass
dad29248-0665-384c-9a99-b501ba28cef7 | Benzenamine, 2-ethyl-6-methyl- |  | Elementary flows/Emission to air/lower stratosphere + upper troposphere | 00.00.000 |  | Elementary flow | 024549-06-2 |  |  | Mass
1ad9bb83-efb7-3b33-8127-1d8eb9c26995 | Benzenamine, 2-ethyl-6-methyl- |  | Elementary flows/Emission to air/high population density | 00.00.000 |  | Elementary flow | 024549-06-2 |  |  | Mass
ee5dbcd4-2a32-34e2-934c-4d339cb08f32 | Benzenamine, 2-ethyl-6-methyl- |  | Elementary flows/Emission to soil/industrial | 00.00.000 |  | Elementary flow | 024549-06-2 |  |  | Mass
0ac7575d-baad-34ed-b335-886483eb1943 | Benzenamine, 2-ethyl-6-methyl- |  | Elementary flows/Emission to soil/agricultural | 00.00.000 |  | Elementary flow | 024549-06-2 |  |  | Mass
aff35225-1934-392c-b2d7-9547bd2a7c70 | Benzenamine, 2-ethyl-6-methyl- |  | Elementary flows/Emission to soil/unspecified | 00.00.000 |  | Elementary flow | 024549-06-2 |  |  | Mass
eea18021-48a5-3efe-accc-7636f52002b6 | Benzenamine, 2-ethyl-6-methyl- |  | Elementary flows/Emission to air/indoor | 00.00.000 |  | Elementary flow | 024549-06-2 |  |  | Mass
dffb0d36-c496-33d9-90db-80f6afd11f42 | Benzenamine, 2-ethyl-6-methyl- |  | Elementary flows/Emission to air/low population density | 00.00.000 |  | Elementary flow | 024549-06-2 |  |  | Mass
2ae0200f-9079-3bf9-90c0-6c98ba5c2e17 | Benzenamine, 2-ethyl-6-methyl- |  | Elementary flows/Emission to air/unspecified | 00.00.000 |  | Elementary flow | 024549-06-2 |  |  | Mass
d3d78b53-d8c1-3e45-88b9-fd64557cb9dd | Benzenamine, 2-ethyl-6-methyl- |  | Elementary flows/Emission to air/low population density, long-term | 00.00.000 |  | Elementary flow | 024549-06-2 |  |  | Mass
9e6ee648-bfd8-3f44-bef8-55ac6badeb5f | Benzenamine, 2-ethyl-6-methyl- |  | Elementary flows/Emission to water/ocean | 00.00.000 |  | Elementary flow | 024549-06-2 |  |  | Mass
d507644e-6d0b-3de6-83fb-10665d327b22 | Benzenamine, 2-ethyl-6-methyl- |  | Elementary flows/Emission to water/ground water, long-term | 00.00.000 |  | Elementary flow | 024549-06-2 |  |  | Mass
e662eb00-9786-3621-8edd-3ef2b24bc433 | Benzenamine, 2-ethyl-6-methyl- |  | Elementary flows/Emission to water/river | 00.00.000 |  | Elementary flow | 024549-06-2 |  |  | Mass
fd1d0bf6-2786-370d-86fb-ae28ec2a9f0a | Benzenamine, 2-ethyl-6-methyl- |  | Elementary flows/Emission to water/unspecified | 00.00.000 |  | Elementary flow | 024549-06-2 |  |  | Mass
ee30d8c4-05d3-3138-bcee-ea7459ab6d94 | Benzenamine, 2-methoxy-5-nitro- |  | Elementary flows/Emission to air/indoor | 00.00.000 |  | Elementary flow | 000099-59-2 |  |  | Mass
9a1feb66-b697-3e1a-bc03-407164f9603a | Benzenamine, 2-methyl-5-nitro- |  | Elementary flows/Emission to air/lower stratosphere + upper troposphere | 00.00.000 |  | Elementary flow | 000099-55-8 |  |  | Mass
2f9eed1a-69d8-37da-9f13-01d495ae15b3 | Benzenamine, 2-methyl-5-nitro- |  | Elementary flows/Emission to water/river, long-term | 00.00.000 |  | Elementary flow | 000099-55-8 |  |  | Mass
5a9262d9-96c1-333b-b8ef-086d2841e16b | Benzenamine, 2-methyl-5-nitro- |  | Elementary flows/Emission to air/high population density | 00.00.000 |  | Elementary flow | 000099-55-8 |  |  | Mass
16b3f7fa-93a6-3306-bb9f-a7024f5b9362 | Benzenamine, 2-methyl-5-nitro- |  | Elementary flows/Emission to soil/industrial | 00.00.000 |  | Elementary flow | 000099-55-8 |  |  | Mass
581a57dc-f65f-3b11-ab72-0571f8548034 | Benzenamine, 2-methyl-5-nitro- |  | Elementary flows/Emission to water/lake | 00.00.000 |  | Elementary flow | 000099-55-8 |  |  | Mass
e092d5be-614c-375f-ad4f-308f6cfd9cb9 | Benzenamine, 2-methyl-5-nitro- |  | Elementary flows/Emission to soil/agricultural | 00.00.000 |  | Elementary flow | 000099-55-8 |  |  | Mass
d3959568-16b8-344e-a1ef-da7dd9a60a84 | Benzenamine, 2-methyl-5-nitro- |  | Elementary flows/Emission to soil/unspecified | 00.00.000 |  | Elementary flow | 000099-55-8 |  |  | Mass
4147f7e7-d194-33a2-893d-80a4d72bccf6 | Benzenamine, 2-methyl-5-nitro- |  | Elementary flows/Emission to air/indoor | 00.00.000 |  | Elementary flow | 000099-55-8 |  |  | Mass
35144160-e534-345c-b090-cb556c05e0ce | Benzenamine, 2-methyl-5-nitro- |  | Elementary flows/Emission to air/low population density | 00.00.000 |  | Elementary flow | 000099-55-8 |  |  | Mass
aadc4eb5-97f8-302e-a519-8bcfd99f8dcf | Benzenamine, 2-methyl-5-nitro- |  | Elementary flows/Emission to air/unspecified | 00.00.000 |  | Elementary flow | 000099-55-8 |  |  | Mass
fe3f9639-ae87-3808-a2ae-e4c63f220cb2 | Benzenamine, 2-methyl-5-nitro- |  | Elementary flows/Emission to air/low population density, long-term | 00.00.000 |  | Elementary flow | 000099-55-8 |  |  | Mass
2be70ba8-fb69-3625-a091-af6cc405d496 | Benzenamine, 2-methyl-5-nitro- |  | Elementary flows/Emission to water/ocean | 00.00.000 |  | Elementary flow | 000099-55-8 |  |  | Mass
2c4c705a-9085-32ab-9728-b726ed82400e | Benzenamine, 2-methyl-5-nitro- |  | Elementary flows/Emission to water/ground water, long-term | 00.00.000 |  | Elementary flow | 000099-55-8 |  |  | Mass
d82f5517-2ded-3c31-a900-11f0ff04b753 | Benzenamine, 2-methyl-5-nitro- |  | Elementary flows/Emission to water/river | 00.00.000 |  | Elementary flow | 000099-55-8 |  |  | Mass
267e5546-a4e5-3f3f-abcf-5be200b65f1a | Benzenamine, 2-methyl-5-nitro- |  | Elementary flows/Emission to soil/forestry | 00.00.000 |  | Elementary flow | 000099-55-8 |  |  | Mass
7c0e0305-c7df-3d9e-b219-d99180f6b90e | Benzenamine, 2-methyl-5-nitro- |  | Elementary flows/Emission to water/unspecified | 00.00.000 |  | Elementary flow | 000099-55-8 |  |  | Mass
a67c25f7-3f51-318b-973b-e042ba73175d | Benzenamine, 2-methyl-5-nitro- |  | Elementary flows/Emission to water/ground water | 00.00.000 |  | Elementary flow | 000099-55-8 |  |  | Mass
fcfd9af9-2b28-3cc5-bdb8-10d9c4077f31 | Benzenamine, 2-nitro- |  | Elementary flows/Emission to air/lower stratosphere + upper troposphere | 00.00.000 |  | Elementary flow | 000088-74-4 |  |  | Mass
1ce95520-7f42-3c3c-bdfb-61b8738794d4 | Benzenamine, 2-nitro- |  | Elementary flows/Emission to water/river, long-term | 00.00.000 |  | Elementary flow | 000088-74-4 |  |  | Mass
18da4b8a-e136-36dc-b840-028939438570 | Benzenamine, 2-nitro- |  | Elementary flows/Emission to air/high population density | 00.00.000 |  | Elementary flow | 000088-74-4 |  |  | Mass
18458723-abfd-310f-b96c-eec98ea099a9 | Benzenamine, 2-nitro- |  | Elementary flows/Emission to soil/industrial | 00.00.000 |  | Elementary flow | 000088-74-4 |  |  | Mass
03005dd1-7421-302f-a8a0-2e0d6959f0e7 | Benzenamine, 2-nitro- |  | Elementary flows/Emission to water/lake | 00.00.000 |  | Elementary flow | 000088-74-4 |  |  | Mass
a58c47f9-34e8-38f3-ba32-5dd844d8276b | Benzenamine, 2-nitro- |  | Elementary flows/Emission to soil/agricultural | 00.00.000 |  | Elementary flow | 000088-74-4 |  |  | Mass
7d0c49b1-d67a-3333-bc7b-5359738e69a7 | Benzenamine, 2-nitro- |  | Elementary flows/Emission to air/indoor | 00.00.000 |  | Elementary flow | 000088-74-4 |  |  | Mass
61ed59e3-156e-3146-b322-5c1bcf5e404d | Benzenamine, 2-nitro- |  | Elementary flows/Emission to air/low population density | 00.00.000 |  | Elementary flow | 000088-74-4 |  |  | Mass
2df3c992-2de3-30ef-95a4-f6485e7e8bf1 | Benzenamine, 2-nitro- |  | Elementary flows/Emission to air/unspecified | 00.00.000 |  | Elementary flow | 000088-74-4 |  |  | Mass
d16f59a0-118c-349f-aff0-5e6836e6dc38 | Benzenamine, 2-nitro- |  | Elementary flows/Emission to air/low population density, long-term | 00.00.000 |  | Elementary flow | 000088-74-4 |  |  | Mass
75afb037-e115-3213-a25b-74feef2e36c1 | Benzenamine, 2-nitro- |  | Elementary flows/Emission to water/ocean | 00.00.000 |  | Elementary flow | 000088-74-4 |  |  | Mass
ef26e534-da99-3f69-8eab-b058ec79b8d2 | Benzenamine, 2-nitro- |  | Elementary flows/Emission to water/ground water, long-term | 00.00.000 |  | Elementary flow | 000088-74-4 |  |  | Mass
67269c8f-1d8f-36af-8adf-7fe2f0e869c6 | Benzenamine, 2-nitro- |  | Elementary flows/Emission to water/river | 00.00.000 |  | Elementary flow | 000088-74-4 |  |  | Mass
b57ca61b-30d1-373e-8905-df110136d901 | Benzenamine, 2-nitro- |  | Elementary flows/Emission to soil/forestry | 00.00.000 |  | Elementary flow | 000088-74-4 |  |  | Mass
d155b6bc-1851-3bed-9c9c-bbc63ed5f400 | Benzenamine, 2-nitro- |  | Elementary flows/Emission to water/unspecified | 00.00.000 |  | Elementary flow | 000088-74-4 |  |  | Mass
ed15707d-9973-3566-b94f-b5baaaaeca1a | Benzenamine, 4-(1-methyl-1-phenylethyl)-N- 4-(1-methyl-1-phenylethyl)phenyl - |  | Elementary flows/Emission to water/ocean | 00.00.000 |  | Elementary flow |  |  |  | Mass
0f90e2e5-25b4-331c-b501-bdf2fa7bebba | Benzenamine, 4-(1-methyl-1-phenylethyl)-N- 4-(1-methyl-1-phenylethyl)phenyl - |  | Elementary flows/Emission to water/ground water, long-term | 00.00.000 |  | Elementary flow |  |  |  | Mass
4bada44e-ea6c-361c-84f6-887d41304930 | Benzenamine, 4-(1-methyl-1-phenylethyl)-N- 4-(1-methyl-1-phenylethyl)phenyl - |  | Elementary flows/Emission to water/unspecified | 00.00.000 |  | Elementary flow |  |  |  | Mass
8c3d3136-ebeb-3c74-9285-884c5eb7137e | Benzenamine, 4-(1-methyl-1-phenylethyl)-N- 4-(1-methyl-1-phenylethyl)phenyl - |  | Elementary flows/Emission to water/ground water | 00.00.000 |  | Elementary flow |  |  |  | Mass
fa1be172-b010-3b5f-9504-c6d91497a241 | Benzenamine, 4-butyl- |  | Elementary flows/Emission to air/lower stratosphere + upper troposphere | 00.00.000 |  | Elementary flow | 000104-13-2 |  |  | Mass
f3197220-fc85-3862-8131-99c091dfa070 | Benzenamine, 4-butyl- |  | Elementary flows/Emission to air/high population density | 00.00.000 |  | Elementary flow | 000104-13-2 |  |  | Mass
beab1555-7d89-3cc1-aee1-e46a8a72cd32 | Benzenamine, 4-butyl- |  | Elementary flows/Emission to soil/industrial | 00.00.000 |  | Elementary flow | 000104-13-2 |  |  | Mass
64912f83-66ad-3039-87ff-e4e057a7f5c4 | Benzenamine, 4-butyl- |  | Elementary flows/Emission to soil/agricultural | 00.00.000 |  | Elementary flow | 000104-13-2 |  |  | Mass
cafb37c5-b1ca-43e3-a70d-fe4e7b3a0573 | BENZENAMINE, 4-BUTYL- |  | Elementary flows/Emission to soil/unspecified | 00.00.000 |  | Elementary flow | 000104-13-2 |  |  | Mass
d94a07e4-dd28-362e-a17b-cefd378fb056 | Benzenamine, 4-butyl- |  | Elementary flows/Emission to air/indoor | 00.00.000 |  | Elementary flow | 000104-13-2 |  |  | Mass
9e811a69-884d-370c-a399-4c9af0112a48 | Benzenamine, 4-butyl- |  | Elementary flows/Emission to air/low population density | 00.00.000 |  | Elementary flow | 000104-13-2 |  |  | Mass
8967ab36-3573-309b-b9e4-5b40ed4bc260 | Benzenamine, 4-butyl- |  | Elementary flows/Emission to air/unspecified | 00.00.000 |  | Elementary flow | 000104-13-2 |  |  | Mass
01e8aed4-98dc-3077-88e1-60e55a26b838 | Benzenamine, 4-butyl- |  | Elementary flows/Emission to air/low population density, long-term | 00.00.000 |  | Elementary flow | 000104-13-2 |  |  | Mass
bb537e14-f4bb-39bd-ab1a-5c3c92545ce8 | Benzenamine, 4-butyl- |  | Elementary flows/Emission to water/ocean | 00.00.000 |  | Elementary flow | 000104-13-2 |  |  | Mass
1a3d995f-659a-3081-a33e-7da4477ab241 | Benzenamine, 4-butyl- |  | Elementary flows/Emission to water/ground water, long-term | 00.00.000 |  | Elementary flow | 000104-13-2 |  |  | Mass
3d9ac708-351b-3e8f-a031-809a59516133 | Benzenamine, 4-butyl- |  | Elementary flows/Emission to water/river | 00.00.000 |  | Elementary flow | 000104-13-2 |  |  | Mass
b694a016-d3e6-3629-9d66-8c5c18cf511b | Benzenamine, 4-butyl- |  | Elementary flows/Emission to soil/forestry | 00.00.000 |  | Elementary flow | 000104-13-2 |  |  | Mass
bb045a3b-7a59-3ab2-8c95-e76e60c6a3cd | Benzenamine, 4-butyl- |  | Elementary flows/Emission to water/unspecified | 00.00.000 |  | Elementary flow | 000104-13-2 |  |  | Mass
f248efa9-5f47-38fd-8200-1333b12b6349 | Benzenamine, 4-methyl- |  | Elementary flows/Emission to air/indoor | 00.00.000 |  | Elementary flow | 000106-49-0 |  |  | Mass
e35a92a2-6eda-3587-9704-4e31135a298f | Benzenamine, n-ethyl-2-methyl- |  | Elementary flows/Emission to air/lower stratosphere + upper troposphere | 00.00.000 |  | Elementary flow | 000094-68-8 |  |  | Mass
66361534-2516-345f-bc52-e0ee51e3e176 | Benzenamine, n-ethyl-2-methyl- |  | Elementary flows/Emission to air/high population density | 00.00.000 |  | Elementary flow | 000094-68-8 |  |  | Mass
5722086a-4792-3463-8feb-4a77a7579c3a | Benzenamine, n-ethyl-2-methyl- |  | Elementary flows/Emission to soil/industrial | 00.00.000 |  | Elementary flow | 000094-68-8 |  |  | Mass
f0660800-807f-3e2e-85a4-5772d115d841 | Benzenamine, n-ethyl-2-methyl- |  | Elementary flows/Emission to soil/agricultural | 00.00.000 |  | Elementary flow | 000094-68-8 |  |  | Mass
a2b898c1-1f6b-377d-8158-8aae771f42c8 | Benzenamine, n-ethyl-2-methyl- |  | Elementary flows/Emission to soil/unspecified | 00.00.000 |  | Elementary flow | 000094-68-8 |  |  | Mass
21f8e76d-7075-3c41-806e-7906f2b6ec5b | Benzenamine, n-ethyl-2-methyl- |  | Elementary flows/Emission to air/indoor | 00.00.000 |  | Elementary flow | 000094-68-8 |  |  | Mass
a2a133cb-1b5d-3035-9d72-c81a69210cd2 | Benzenamine, n-ethyl-2-methyl- |  | Elementary flows/Emission to air/low population density | 00.00.000 |  | Elementary flow | 000094-68-8 |  |  | Mass
5e3f49aa-d1ab-358b-a942-2bdd29804788 | Benzenamine, n-ethyl-2-methyl- |  | Elementary flows/Emission to air/unspecified | 00.00.000 |  | Elementary flow | 000094-68-8 |  |  | Mass
bb3761e8-6786-325e-8fd6-50e34432cff4 | Benzenamine, n-ethyl-2-methyl- |  | Elementary flows/Emission to air/low population density, long-term | 00.00.000 |  | Elementary flow | 000094-68-8 |  |  | Mass
56c4124a-02a8-3e23-8b37-c59baeb35454 | Benzenamine, n-ethyl-2-methyl- |  | Elementary flows/Emission to water/ocean | 00.00.000 |  | Elementary flow | 000094-68-8 |  |  | Mass
19fe45fa-1e11-3ebf-b92a-3f2cd4e3b749 | Benzenamine, n-ethyl-2-methyl- |  | Elementary flows/Emission to water/ground water, long-term | 00.00.000 |  | Elementary flow | 000094-68-8 |  |  | Mass
99089a41-c304-31a5-8248-73d6a44563a3 | Benzenamine, n-ethyl-2-methyl- |  | Elementary flows/Emission to water/river | 00.00.000 |  | Elementary flow | 000094-68-8 |  |  | Mass
d0544627-cd2c-3713-b462-72ff308868a9 | Benzenamine, n-ethyl-2-methyl- |  | Elementary flows/Emission to water/unspecified | 00.00.000 |  | Elementary flow | 000094-68-8 |  |  | Mass
1ef79456-1f34-3deb-8912-602b47220eb7 | Benzenamine, n-ethyl-3-methyl- |  | Elementary flows/Emission to air/lower stratosphere + upper troposphere | 00.00.000 |  | Elementary flow | 000102-27-2 |  |  | Mass
80af8cdb-2d3a-3d6b-8c16-754123bb6906 | Benzenamine, n-ethyl-3-methyl- |  | Elementary flows/Emission to air/high population density | 00.00.000 |  | Elementary flow | 000102-27-2 |  |  | Mass
a1dc1ec5-4059-36d2-9acf-c16ebfa81e6c | Benzenamine, n-ethyl-3-methyl- |  | Elementary flows/Emission to soil/industrial | 00.00.000 |  | Elementary flow | 000102-27-2 |  |  | Mass
2549b10d-7841-3734-910b-1e6763f7c740 | Benzenamine, n-ethyl-3-methyl- |  | Elementary flows/Emission to soil/agricultural | 00.00.000 |  | Elementary flow | 000102-27-2 |  |  | Mass
18a3d219-6bf0-4869-8253-3aa80813867e | Benzenamine, N-ethyl-3-methyl- |  | Elementary flows/Emission to soil/unspecified | 00.00.000 |  | Elementary flow | 000102-27-2 |  |  | Mass
0c0c2ae9-2b14-3b34-8071-6cc313a31da4 | Benzenamine, n-ethyl-3-methyl- |  | Elementary flows/Emission to air/indoor | 00.00.000 |  | Elementary flow | 000102-27-2 |  |  | Mass
000a1925-f834-34f2-9380-2345b23f2f17 | Benzenamine, n-ethyl-3-methyl- |  | Elementary flows/Emission to air/low population density | 00.00.000 |  | Elementary flow | 000102-27-2 |  |  | Mass
9e2961c7-3ee9-3f97-9a42-27b812b11473 | Benzenamine, n-ethyl-3-methyl- |  | Elementary flows/Emission to air/unspecified | 00.00.000 |  | Elementary flow | 000102-27-2 |  |  | Mass
4ce0f58c-a3aa-3ee7-9a33-874297cc0fb0 | Benzenamine, n-ethyl-3-methyl- |  | Elementary flows/Emission to air/low population density, long-term | 00.00.000 |  | Elementary flow | 000102-27-2 |  |  | Mass
ea852768-c6a7-32d8-a1b9-92b7a8b98a1c | Benzenamine, n-ethyl-3-methyl- |  | Elementary flows/Emission to water/ocean | 00.00.000 |  | Elementary flow | 000102-27-2 |  |  | Mass
c2fa54dc-0528-332a-be50-6d655227ed77 | Benzenamine, n-ethyl-3-methyl- |  | Elementary flows/Emission to water/ground water, long-term | 00.00.000 |  | Elementary flow | 000102-27-2 |  |  | Mass
2021fc86-2153-3fba-9638-c27a1011ca1b | Benzenamine, n-ethyl-3-methyl- |  | Elementary flows/Emission to water/river | 00.00.000 |  | Elementary flow | 000102-27-2 |  |  | Mass
2414f296-41d6-3f7b-99c1-6e47d12211a5 | Benzenamine, n-ethyl-3-methyl- |  | Elementary flows/Emission to soil/forestry | 00.00.000 |  | Elementary flow | 000102-27-2 |  |  | Mass
b4a74b08-f9c5-34a7-a9a9-c0d773b5cd21 | Benzenamine, n-ethyl-3-methyl- |  | Elementary flows/Emission to water/unspecified | 00.00.000 |  | Elementary flow | 000102-27-2 |  |  | Mass
97480527-0323-37b1-9e3d-f7dcc1915f44 | Benzenamine, N-phenyl-, reaction products with 2,4,4-trimethylpentene |  | Elementary flows/Emission to water/ocean | 00.00.000 |  | Elementary flow |  |  |  | Mass
71a0d769-4c43-3624-a10a-b11e1439f6d3 | Benzenamine, N-phenyl-, reaction products with 2,4,4-trimethylpentene |  | Elementary flows/Emission to water/ground water, long-term | 00.00.000 |  | Elementary flow |  |  |  | Mass
2a63ddc4-a020-3083-a352-fdd27cea4a4d | Benzenamine, N-phenyl-, reaction products with 2,4,4-trimethylpentene |  | Elementary flows/Emission to water/unspecified | 00.00.000 |  | Elementary flow |  |  |  | Mass
cadb9cff-a1cc-3433-a822-46af3a09a4e2 | Benzenamine, N-phenyl-, reaction products with 2,4,4-trimethylpentene |  | Elementary flows/Emission to water/ground water | 00.00.000 |  | Elementary flow |  |  |  | Mass
eb15dd66-43ee-4161-ac90-2cd6d19ca72d | Benzene |  | Elementary flows/Emission to air/lower stratosphere + upper troposphere | 00.00.000 |  | Elementary flow | 000071-43-2 | C6H6 |  | Mass
b9be7650-1c51-47a3-b6c6-c26db39b5771 | Benzene |  | Elementary flows/Emission to water/river, long-term | 00.00.000 |  | Elementary flow | 000071-43-2 | C6H6 |  | Mass
1bb6a502-3ff9-4a79-835c-5588b855f1f5 | Benzene |  | Elementary flows/Emission to air/high population density | 00.00.000 |  | Elementary flow | 000071-43-2 | C6H6 |  | Mass
eba2488b-793f-4ef7-bb4f-f860cdd078e3 | Benzene |  | Elementary flows/Emission to soil/industrial | 00.00.000 |  | Elementary flow | 000071-43-2 | C6H6 |  | Mass
428b779b-c320-4a37-903f-07d93ba18dd7 | Benzene |  | Elementary flows/Emission to water/lake | 00.00.000 |  | Elementary flow | 000071-43-2 | C6H6 |  | Mass
9aa40902-485b-4362-8a0a-c7dd9bb65014 | Benzene |  | Elementary flows/Emission to soil/agricultural | 00.00.000 |  | Elementary flow | 000071-43-2 |  |  | Mass
9346b671-0675-408b-9f49-af92f6ebd522 | Benzene |  | Elementary flows/Emission to water/fresh water, long-term | 00.00.000 |  | Elementary flow | 000071-43-2 |  |  | Mass
b8d35216-a196-42a5-a211-4b09dc646706 | Benzene |  | Elementary flows/Emission to soil/unspecified | 00.00.000 |  | Elementary flow | 000071-43-2 | C6H6 |  | Mass
5ffc1e31-2eb1-3cbc-b428-0f9d57af2d70 | Benzene |  | Elementary flows/Emission to air/indoor | 00.00.000 |  | Elementary flow | 000071-43-2 |  |  | Mass
5e883a00-04e6-4d96-8dce-12d7117c6635 | Benzene |  | Elementary flows/Emission to air/low population density | 00.00.000 |  | Elementary flow | 000071-43-2 | C6H6 |  | Mass
28999907-a8a7-45b3-857e-836495ca2aa0 | Benzene |  | Elementary flows/Emission to air/unspecified | 00.00.000 |  | Elementary flow | 000071-43-2 | C6H6 |  | Mass
5a3a2d9f-c3cc-4b3a-9f41-7f28cf398bf7 | Benzene |  | Elementary flows/Emission to water/fresh water | 00.00.000 |  | Elementary flow | 000071-43-2 | C6H6 |  | Mass
bdc56032-114f-43f5-a623-0ce17f95e32b | Benzene |  | Elementary flows/Emission to water/fossil- | 00.00.000 |  | Elementary flow | 000071-43-2 | C6H6 |  | Mass
a1891db2-db98-45fc-ae0e-b3d3c17850c5 | Benzene |  | Elementary flows/Emission to water/surface water | 00.00.000 |  | Elementary flow | 000071-43-2 | C6H6 |  | Mass
8476d82a-4a17-4c08-8339-efd46c6518e7 | Benzene |  | Elementary flows/Emission to air/low population density, long-term | 00.00.000 |  | Elementary flow | 000071-43-2 | C6H6 |  | Mass
19108dfd-9b70-4fca-bac5-d523f8b5d3c0 | Benzene |  | Elementary flows/Emission to water/ocean | 00.00.000 |  | Elementary flow | 000071-43-2 | C6H6 |  | Mass
b2d24aee-5630-424a-be81-5b17b8db395a | Benzene |  | Elementary flows/Emission to water/ground water, long-term | 00.00.000 |  | Elementary flow | 000071-43-2 | C6H6 |  | Mass
830ae7b0-3442-4eaa-b02c-feafeaf232d8 | Benzene |  | Elementary flows/Emission to water/river | 00.00.000 |  | Elementary flow | 000071-43-2 | C6H6 |  | Mass
7de449fc-9a5c-475e-89d5-bf14099e1f9c | Benzene |  | Elementary flows/Emission to soil/forestry | 00.00.000 |  | Elementary flow | 000071-43-2 | C6H6 |  | Mass
31ba993d-f8aa-44c0-bae1-b6c2081144f6 | Benzene |  | Elementary flows/Emission to water/unspecified | 00.00.000 |  | Elementary flow | 000071-43-2 | C6H6 |  | Mass
bbd89c3f-b232-49aa-8ce7-45758afe4479 | Benzene |  | Elementary flows/Emission to water/ground water | 00.00.000 |  | Elementary flow | 000071-43-2 | C6H6 |  | Mass
52ec0f21-b3ed-341e-9d96-a8bfe2e8f56a | Benzene, (chloromethyl)ethenyl- |  | Elementary flows/Emission to air/lower stratosphere + upper troposphere | 00.00.000 |  | Elementary flow | 030030-25-2 |  |  | Mass
7eeb13eb-1dab-3dd5-8e2b-31de514ce9f7 | Benzene, (chloromethyl)ethenyl- |  | Elementary flows/Emission to air/high population density | 00.00.000 |  | Elementary flow | 030030-25-2 |  |  | Mass
e122c0d1-806e-37cd-ab26-eb7734078835 | Benzene, (chloromethyl)ethenyl- |  | Elementary flows/Emission to soil/industrial | 00.00.000 |  | Elementary flow | 030030-25-2 |  |  | Mass
1119c38b-b00f-3142-b64a-3863d477db34 | Benzene, (chloromethyl)ethenyl- |  | Elementary flows/Emission to soil/agricultural | 00.00.000 |  | Elementary flow | 030030-25-2 |  |  | Mass
53fd7966-3db6-4aa1-95d4-8ddc18bfa081 | Benzene, (chloromethyl)ethenyl- |  | Elementary flows/Emission to soil/unspecified | 00.00.000 |  | Elementary flow | 030030-25-2 |  |  | Mass
79aa1fd2-8c7f-380e-a9fe-4d96bcd0a3e0 | Benzene, (chloromethyl)ethenyl- |  | Elementary flows/Emission to air/indoor | 00.00.000 |  | Elementary flow | 030030-25-2 |  |  | Mass
7ed8c412-cb27-3c4d-a2ea-95198cc421d6 | Benzene, (chloromethyl)ethenyl- |  | Elementary flows/Emission to air/low population density | 00.00.000 |  | Elementary flow | 030030-25-2 |  |  | Mass
245942e1-d07c-35f0-a714-2588d5cc186a | Benzene, (chloromethyl)ethenyl- |  | Elementary flows/Emission to air/unspecified | 00.00.000 |  | Elementary flow | 030030-25-2 |  |  | Mass
2dbec2f6-8ff5-31ff-af27-0f5afea6d960 | Benzene, (chloromethyl)ethenyl- |  | Elementary flows/Emission to air/low population density, long-term | 00.00.000 |  | Elementary flow | 030030-25-2 |  |  | Mass
617c6307-bb9e-31ce-8712-30056f5b528d | Benzene, (chloromethyl)ethenyl- |  | Elementary flows/Emission to water/ocean | 00.00.000 |  | Elementary flow | 030030-25-2 |  |  | Mass
a3d50677-c791-3c01-b7f2-f1da53e7ae75 | Benzene, (chloromethyl)ethenyl- |  | Elementary flows/Emission to water/ground water, long-term | 00.00.000 |  | Elementary flow | 030030-25-2 |  |  | Mass
e7632cc6-b524-342f-acf5-eac480a40e87 | Benzene, (chloromethyl)ethenyl- |  | Elementary flows/Emission to water/river | 00.00.000 |  | Elementary flow | 030030-25-2 |  |  | Mass
3a90417b-8df1-3ef8-9da7-ffe2b0318b4f | Benzene, (chloromethyl)ethenyl- |  | Elementary flows/Emission to soil/forestry | 00.00.000 |  | Elementary flow | 030030-25-2 |  |  | Mass
327da2c3-d5e8-3360-bbe6-31ffa1e28ead | Benzene, (chloromethyl)ethenyl- |  | Elementary flows/Emission to water/unspecified | 00.00.000 |  | Elementary flow | 030030-25-2 |  |  | Mass
cf61702f-eae9-3355-81db-d71b0dec294e | Benzene, (epoxyethyl)- |  | Elementary flows/Emission to air/indoor | 00.00.000 |  | Elementary flow | 000096-09-3 |  |  | Mass
9541c5bd-bf2c-35ad-92fa-7e057381a9b2 | Benzene, 1,1'- sulfinylbis(methylene) bis- |  | Elementary flows/Emission to air/lower stratosphere + upper troposphere | 00.00.000 |  | Elementary flow | 000621-08-9 |  |  | Mass
b08565d7-212d-331b-952d-efaf86a0a692 | Benzene, 1,1'- sulfinylbis(methylene) bis- |  | Elementary flows/Emission to air/high population density | 00.00.000 |  | Elementary flow | 000621-08-9 |  |  | Mass
472b349f-55f7-3a8a-93dd-ebe7773d52a1 | Benzene, 1,1'- sulfinylbis(methylene) bis- |  | Elementary flows/Emission to soil/industrial | 00.00.000 |  | Elementary flow | 000621-08-9 |  |  | Mass
3091b2c2-127e-301a-bfd6-4c1c76088a18 | Benzene, 1,1'- sulfinylbis(methylene) bis- |  | Elementary flows/Emission to soil/agricultural | 00.00.000 |  | Elementary flow | 000621-08-9 |  |  | Mass
74f7081b-0f13-477d-a999-dd63cef4a6a2 | Benzene, 1,1'- sulfinylbis(methylene) bis- |  | Elementary flows/Emission to soil/unspecified | 00.00.000 |  | Elementary flow | 000621-08-9 |  |  | Mass
23ebaa1f-a448-3a68-9d00-c6c530634b5b | Benzene, 1,1'- sulfinylbis(methylene) bis- |  | Elementary flows/Emission to air/indoor | 00.00.000 |  | Elementary flow | 000621-08-9 |  |  | Mass
c99231d0-be16-31fd-94b6-24eb04e1c278 | Benzene, 1,1'- sulfinylbis(methylene) bis- |  | Elementary flows/Emission to air/low population density | 00.00.000 |  | Elementary flow | 000621-08-9 |  |  | Mass
9e476e22-f2f0-30dc-ac1d-b23f42d5b8b1 | Benzene, 1,1'- sulfinylbis(methylene) bis- |  | Elementary flows/Emission to air/unspecified | 00.00.000 |  | Elementary flow | 000621-08-9 |  |  | Mass
c7d1fdaf-c109-3497-bab0-c1891e8b0f8d | Benzene, 1,1'- sulfinylbis(methylene) bis- |  | Elementary flows/Emission to air/low population density, long-term | 00.00.000 |  | Elementary flow | 000621-08-9 |  |  | Mass
dad8fb9b-fc94-30da-bd15-c67589c934a7 | Benzene, 1,1'- sulfinylbis(methylene) bis- |  | Elementary flows/Emission to water/ocean | 00.00.000 |  | Elementary flow | 000621-08-9 |  |  | Mass
975d76c7-b6af-347c-935c-b514cdcb4d87 | Benzene, 1,1'- sulfinylbis(methylene) bis- |  | Elementary flows/Emission to water/ground water, long-term | 00.00.000 |  | Elementary flow | 000621-08-9 |  |  | Mass
2e82f61d-daa5-3fee-a479-d7070caa592f | Benzene, 1,1'- sulfinylbis(methylene) bis- |  | Elementary flows/Emission to water/river | 00.00.000 |  | Elementary flow | 000621-08-9 |  |  | Mass
b0a5dda5-676f-3f49-a4fa-867d28da5256 | Benzene, 1,1'- sulfinylbis(methylene) bis- |  | Elementary flows/Emission to soil/forestry | 00.00.000 |  | Elementary flow | 000621-08-9 |  |  | Mass
6e7d1436-d678-3f4c-befe-b8d334212301 | Benzene, 1,1'- sulfinylbis(methylene) bis- |  | Elementary flows/Emission to water/unspecified | 00.00.000 |  | Elementary flow | 000621-08-9 |  |  | Mass
93aa4233-ab84-3ab1-92bb-47dfa6ccaf23 | Benzene, 1,1'-methylenebis- |  | Elementary flows/Emission to air/lower stratosphere + upper troposphere | 00.00.000 |  | Elementary flow | 000101-81-5 |  |  | Mass
5fb7b940-d535-3cca-870d-7f59e405c0ea | Benzene, 1,1'-methylenebis- |  | Elementary flows/Emission to air/high population density | 00.00.000 |  | Elementary flow | 000101-81-5 |  |  | Mass
6efbddd6-9711-3936-8604-048dd5d31a98 | Benzene, 1,1'-methylenebis- |  | Elementary flows/Emission to soil/industrial | 00.00.000 |  | Elementary flow | 000101-81-5 |  |  | Mass
1f74af24-6182-3027-bef6-574851019253 | Benzene, 1,1'-methylenebis- |  | Elementary flows/Emission to soil/agricultural | 00.00.000 |  | Elementary flow | 000101-81-5 |  |  | Mass
4b7dea2c-2dc8-426f-b8bb-5c4b25344382 | BENZENE, 1,1'-METHYLENEBIS- |  | Elementary flows/Emission to soil/unspecified | 00.00.000 |  | Elementary flow | 000101-81-5 |  |  | Mass
7ca28936-36bb-3213-baf3-855aaaa51e86 | Benzene, 1,1'-methylenebis- |  | Elementary flows/Emission to air/indoor | 00.00.000 |  | Elementary flow | 000101-81-5 |  |  | Mass
43b557ab-6020-385b-a9d8-5bb35157361a | Benzene, 1,1'-methylenebis- |  | Elementary flows/Emission to air/low population density | 00.00.000 |  | Elementary flow | 000101-81-5 |  |  | Mass
948b5ee3-4087-3cc1-8b46-ecff58133044 | Benzene, 1,1'-methylenebis- |  | Elementary flows/Emission to air/unspecified | 00.00.000 |  | Elementary flow | 000101-81-5 |  |  | Mass
bd95e1fb-c973-3b65-b281-68598acf3c16 | Benzene, 1,1'-methylenebis- |  | Elementary flows/Emission to air/low population density, long-term | 00.00.000 |  | Elementary flow | 000101-81-5 |  |  | Mass
5d09c5d0-1cd2-31b2-ae9e-3e4334317d5a | Benzene, 1,1'-methylenebis- |  | Elementary flows/Emission to water/ocean | 00.00.000 |  | Elementary flow | 000101-81-5 |  |  | Mass
998c738b-da41-3975-aa0a-d14d4ff7ec24 | Benzene, 1,1'-methylenebis- |  | Elementary flows/Emission to water/ground water, long-term | 00.00.000 |  | Elementary flow | 000101-81-5 |  |  | Mass
9541896a-f25c-38d9-872f-6b79e81ac104 | Benzene, 1,1'-methylenebis- |  | Elementary flows/Emission to water/river | 00.00.000 |  | Elementary flow | 000101-81-5 |  |  | Mass
d8008ef4-efe9-3e20-8100-7ade878f9949 | Benzene, 1,1'-methylenebis- |  | Elementary flows/Emission to soil/forestry | 00.00.000 |  | Elementary flow | 000101-81-5 |  |  | Mass
6f35d844-54a3-3155-86ff-2a8cf40e0e24 | Benzene, 1,1'-methylenebis- |  | Elementary flows/Emission to water/unspecified | 00.00.000 |  | Elementary flow | 000101-81-5 |  |  | Mass
5680c189-6862-320e-a7b6-1437cf95c07e | Benzene, 1,1'-sulfonylbis 4-chloro- |  | Elementary flows/Emission to air/lower stratosphere + upper troposphere | 00.00.000 |  | Elementary flow | 000080-07-9 |  |  | Mass
637c93f2-2f92-3fdc-b8c7-529a0e02de71 | Benzene, 1,1'-sulfonylbis 4-chloro- |  | Elementary flows/Emission to air/high population density | 00.00.000 |  | Elementary flow | 000080-07-9 |  |  | Mass
5f866614-a351-37f7-9fd9-e930eb47d867 | Benzene, 1,1'-sulfonylbis 4-chloro- |  | Elementary flows/Emission to soil/agricultural | 00.00.000 |  | Elementary flow | 000080-07-9 |  |  | Mass
b9aba7c6-951b-3063-ba5a-13bdb7805333 | Benzene, 1,1'-sulfonylbis 4-chloro- |  | Elementary flows/Emission to soil/unspecified | 00.00.000 |  | Elementary flow | 000080-07-9 |  |  | Mass
3a635389-9598-342a-93b4-a040a3f82111 | Benzene, 1,1'-sulfonylbis 4-chloro- |  | Elementary flows/Emission to air/indoor | 00.00.000 |  | Elementary flow | 000080-07-9 |  |  | Mass
0060f434-3b31-3556-8306-103bb07df36e | Benzene, 1,1'-sulfonylbis 4-chloro- |  | Elementary flows/Emission to air/low population density | 00.00.000 |  | Elementary flow | 000080-07-9 |  |  | Mass
5ddbc0f3-496c-398d-9742-abe993e89dcc | Benzene, 1,1'-sulfonylbis 4-chloro- |  | Elementary flows/Emission to air/unspecified | 00.00.000 |  | Elementary flow | 000080-07-9 |  |  | Mass
bd67b7f5-ef05-3405-b676-5562b3d876ce | Benzene, 1,1'-sulfonylbis 4-chloro- |  | Elementary flows/Emission to air/low population density, long-term | 00.00.000 |  | Elementary flow | 000080-07-9 |  |  | Mass
a3650f3f-abff-317f-a1cd-5c68542e557e | Benzene, 1,1'-sulfonylbis 4-chloro- |  | Elementary flows/Emission to water/ocean | 00.00.000 |  | Elementary flow | 000080-07-9 |  |  | Mass
7ccb9dca-d3af-389f-813d-55c730c1b521 | Benzene, 1,1'-sulfonylbis 4-chloro- |  | Elementary flows/Emission to water/unspecified | 00.00.000 |  | Elementary flow | 000080-07-9 |  |  | Mass
23693196-e26a-3ba5-b612-222b02c917ae | Benzene, 1,2,3,4-tetrachloro- |  | Elementary flows/Emission to air/lower stratosphere + upper troposphere | 00.00.000 |  | Elementary flow | 000634-66-2 |  |  | Mass
bff48116-d9bf-31d2-afd1-67b4225af78b | Benzene, 1,2,3,4-tetrachloro- |  | Elementary flows/Emission to water/river, long-term | 00.00.000 |  | Elementary flow | 000634-66-2 |  |  | Mass
b5eb62a2-b808-3d93-aeec-335dcf3291b1 | Benzene, 1,2,3,4-tetrachloro- |  | Elementary flows/Emission to air/high population density | 00.00.000 |  | Elementary flow | 000634-66-2 |  |  | Mass
4d9f6a1c-d4ce-35ed-a33b-93a3d3aa5bf7 | Benzene, 1,2,3,4-tetrachloro- |  | Elementary flows/Emission to soil/industrial | 00.00.000 |  | Elementary flow | 000634-66-2 |  |  | Mass
dd24c015-5b59-3347-b8c5-3fa116ec23ef | Benzene, 1,2,3,4-tetrachloro- |  | Elementary flows/Emission to water/lake | 00.00.000 |  | Elementary flow | 000634-66-2 |  |  | Mass
bc7184e8-ddeb-352f-8692-001b3870e30b | Benzene, 1,2,3,4-tetrachloro- |  | Elementary flows/Emission to soil/agricultural | 00.00.000 |  | Elementary flow | 000634-66-2 |  |  | Mass
5da11a4e-a43c-3e72-96d0-36e7d273dc0a | Benzene, 1,2,3,4-tetrachloro- |  | Elementary flows/Emission to air/indoor | 00.00.000 |  | Elementary flow | 000634-66-2 |  |  | Mass
3888109c-97f4-369f-85bb-450e16cedb0c | Benzene, 1,2,3,4-tetrachloro- |  | Elementary flows/Emission to air/low population density | 00.00.000 |  | Elementary flow | 000634-66-2 |  |  | Mass
e6712747-a11f-3124-bd6c-34a9cbca6b3d | Benzene, 1,2,3,4-tetrachloro- |  | Elementary flows/Emission to air/low population density, long-term | 00.00.000 |  | Elementary flow | 000634-66-2 |  |  | Mass
7c8eedb0-0306-3d42-8162-b99d73c727fe | Benzene, 1,2,3,4-tetrachloro- |  | Elementary flows/Emission to water/ocean | 00.00.000 |  | Elementary flow | 000634-66-2 |  |  | Mass
7039d3e5-0f9f-388b-94ab-e5cf4ed7e004 | Benzene, 1,2,3,4-tetrachloro- |  | Elementary flows/Emission to water/ground water, long-term | 00.00.000 |  | Elementary flow | 000634-66-2 |  |  | Mass
859ab6a7-4377-3a3e-951f-ab02bc38801b | Benzene, 1,2,3,4-tetrachloro- |  | Elementary flows/Emission to water/river | 00.00.000 |  | Elementary flow | 000634-66-2 |  |  | Mass
a049b83b-99e3-3c39-b4be-1dc809da1f62 | Benzene, 1,2,3,4-tetrachloro- |  | Elementary flows/Emission to soil/forestry | 00.00.000 |  | Elementary flow | 000634-66-2 |  |  | Mass
5623d9b6-3285-3b3b-8b05-c36f6a21180f | Benzene, 1,2,3,4-tetrachloro- |  | Elementary flows/Emission to water/unspecified | 00.00.000 |  | Elementary flow | 000634-66-2 |  |  | Mass
67665578-ee46-328b-8f90-ed33afa193a6 | Benzene, 1,2,3,4-tetrachloro- |  | Elementary flows/Emission to water/ground water | 00.00.000 |  | Elementary flow | 000634-66-2 |  |  | Mass
895ea8d1-93b3-3db0-b2a0-573ae31ab913 | Benzene, 1,2,3,5-tetrachloro- |  | Elementary flows/Emission to air/lower stratosphere + upper troposphere | 00.00.000 |  | Elementary flow | 000634-90-2 |  |  | Mass
01d14245-6a81-3da9-8aa0-e1257357a1c1 | Benzene, 1,2,3,5-tetrachloro- |  | Elementary flows/Emission to water/river, long-term | 00.00.000 |  | Elementary flow | 000634-90-2 |  |  | Mass
05eaa084-e16a-39b8-a8c1-bcb6da43b84c | Benzene, 1,2,3,5-tetrachloro- |  | Elementary flows/Emission to air/high population density | 00.00.000 |  | Elementary flow | 000634-90-2 |  |  | Mass
8aefc115-ce84-385d-bd1a-de22e1bc6ca8 | Benzene, 1,2,3,5-tetrachloro- |  | Elementary flows/Emission to soil/industrial | 00.00.000 |  | Elementary flow | 000634-90-2 |  |  | Mass
11625ca5-5cf0-32d7-b71d-7b086373fddf | Benzene, 1,2,3,5-tetrachloro- |  | Elementary flows/Emission to water/lake | 00.00.000 |  | Elementary flow | 000634-90-2 |  |  | Mass
f38b0cbb-a907-3bd4-ac74-0562d89af676 | Benzene, 1,2,3,5-tetrachloro- |  | Elementary flows/Emission to soil/agricultural | 00.00.000 |  | Elementary flow | 000634-90-2 |  |  | Mass
377e50a9-6b73-3a78-9226-3bb14a5712fc | Benzene, 1,2,3,5-tetrachloro- |  | Elementary flows/Emission to air/indoor | 00.00.000 |  | Elementary flow | 000634-90-2 |  |  | Mass
059806ca-4328-38c8-9c8f-c77af4759cad | Benzene, 1,2,3,5-tetrachloro- |  | Elementary flows/Emission to air/low population density | 00.00.000 |  | Elementary flow | 000634-90-2 |  |  | Mass
f5677f28-bb30-3fc0-8a92-5ff9f1c970fe | Benzene, 1,2,3,5-tetrachloro- |  | Elementary flows/Emission to air/low population density, long-term | 00.00.000 |  | Elementary flow | 000634-90-2 |  |  | Mass
a13bbc60-ea93-37d8-a3df-0c90d14c405a | Benzene, 1,2,3,5-tetrachloro- |  | Elementary flows/Emission to water/ocean | 00.00.000 |  | Elementary flow | 000634-90-2 |  |  | Mass
c3ebdd04-bcab-322a-b466-877bcd9b9ed0 | Benzene, 1,2,3,5-tetrachloro- |  | Elementary flows/Emission to water/ground water, long-term | 00.00.000 |  | Elementary flow | 000634-90-2 |  |  | Mass
47cb8795-718f-3a4e-8bdc-1cc9670aa70a | Benzene, 1,2,3,5-tetrachloro- |  | Elementary flows/Emission to water/river | 00.00.000 |  | Elementary flow | 000634-90-2 |  |  | Mass
83f48efb-daaf-32e4-9002-cedf7267300d | Benzene, 1,2,3,5-tetrachloro- |  | Elementary flows/Emission to soil/forestry | 00.00.000 |  | Elementary flow | 000634-90-2 |  |  | Mass
a09e05d8-da05-3749-bfa2-2801e87ac3be | Benzene, 1,2,3,5-tetrachloro- |  | Elementary flows/Emission to water/unspecified | 00.00.000 |  | Elementary flow | 000634-90-2 |  |  | Mass
d90c61ca-5664-3137-9b5b-789f7ba4b652 | Benzene, 1,2,3-trichloro- |  | Elementary flows/Emission to air/lower stratosphere + upper troposphere | 00.00.000 |  | Elementary flow | 000087-61-6 |  |  | Mass
cbcd2634-a7bf-3430-b92f-122939552b1a | Benzene, 1,2,3-trichloro- |  | Elementary flows/Emission to water/river, long-term | 00.00.000 |  | Elementary flow | 000087-61-6 |  |  | Mass
e5015b41-0549-3b1e-95d9-a1ac884ec6bc | Benzene, 1,2,3-trichloro- |  | Elementary flows/Emission to air/high population density | 00.00.000 |  | Elementary flow | 000087-61-6 |  |  | Mass
f9631a7f-346e-3887-a893-de89e5753b3f | Benzene, 1,2,3-trichloro- |  | Elementary flows/Emission to soil/industrial | 00.00.000 |  | Elementary flow | 000087-61-6 |  |  | Mass
f4843327-a97e-326c-8aa2-24b11bf02859 | Benzene, 1,2,3-trichloro- |  | Elementary flows/Emission to water/lake | 00.00.000 |  | Elementary flow | 000087-61-6 |  |  | Mass
88aa0ade-d812-3dd4-8890-c0c85cf30890 | Benzene, 1,2,3-trichloro- |  | Elementary flows/Emission to soil/agricultural | 00.00.000 |  | Elementary flow | 000087-61-6 |  |  | Mass
b0ba81e5-8eb6-3bbb-afec-7df3bd628ae9 | Benzene, 1,2,3-trichloro- |  | Elementary flows/Emission to air/indoor | 00.00.000 |  | Elementary flow | 000087-61-6 |  |  | Mass
f76bf459-8ae3-3a81-9d2c-0d32de7eea6d | Benzene, 1,2,3-trichloro- |  | Elementary flows/Emission to air/low population density | 00.00.000 |  | Elementary flow | 000087-61-6 |  |  | Mass
3a8f5ee4-1c5c-3db5-ad2c-66147a1d2530 | Benzene, 1,2,3-trichloro- |  | Elementary flows/Emission to air/low population density, long-term | 00.00.000 |  | Elementary flow | 000087-61-6 |  |  | Mass
6bc0500d-b5c1-3991-bbde-688237699621 | Benzene, 1,2,3-trichloro- |  | Elementary flows/Emission to water/ocean | 00.00.000 |  | Elementary flow | 000087-61-6 |  |  | Mass
f253e3b6-952c-37e7-abb2-b1f13b910033 | Benzene, 1,2,3-trichloro- |  | Elementary flows/Emission to water/ground water, long-term | 00.00.000 |  | Elementary flow | 000087-61-6 |  |  | Mass
071924b0-99a0-36dc-a09b-9f2ff0403c94 | Benzene, 1,2,3-trichloro- |  | Elementary flows/Emission to water/river | 00.00.000 |  | Elementary flow | 000087-61-6 |  |  | Mass
608b249b-ec7a-356d-8473-e6edd436eba3 | Benzene, 1,2,3-trichloro- |  | Elementary flows/Emission to soil/forestry | 00.00.000 |  | Elementary flow | 000087-61-6 |  |  | Mass
a2c30bec-fa03-3418-8b6a-c7f65905baf1 | Benzene, 1,2,3-trichloro- |  | Elementary flows/Emission to water/unspecified | 00.00.000 |  | Elementary flow | 000087-61-6 |  |  | Mass
08f0c6e1-eebd-303b-bbca-613fc2af1ae9 | Benzene, 1,2,3-trichloro- |  | Elementary flows/Emission to water/ground water | 00.00.000 |  | Elementary flow | 000087-61-6 |  |  | Mass
691de857-1dea-32f3-b917-e0a58938ca21 | Benzene, 1,2,4,5-tetrachloro- |  | Elementary flows/Emission to air/lower stratosphere + upper troposphere | 00.00.000 |  | Elementary flow | 000095-94-3 |  |  | Mass
d310ae51-48a1-33a7-95f1-b7180c454170 | Benzene, 1,2,4,5-tetrachloro- |  | Elementary flows/Emission to water/river, long-term | 00.00.000 |  | Elementary flow | 000095-94-3 |  |  | Mass
054446c4-accc-309e-ade0-2868e7ac320b | Benzene, 1,2,4,5-tetrachloro- |  | Elementary flows/Emission to air/high population density | 00.00.000 |  | Elementary flow | 000095-94-3 |  |  | Mass
488bbd01-bba7-3e26-8dff-22aee73fcc78 | Benzene, 1,2,4,5-tetrachloro- |  | Elementary flows/Emission to soil/industrial | 00.00.000 |  | Elementary flow | 000095-94-3 |  |  | Mass
811942ae-95e4-3900-bfdf-a68fe52dc1e8 | Benzene, 1,2,4,5-tetrachloro- |  | Elementary flows/Emission to water/lake | 00.00.000 |  | Elementary flow | 000095-94-3 |  |  | Mass
b6869e05-5c27-3907-a2f6-95587d63f205 | Benzene, 1,2,4,5-tetrachloro- |  | Elementary flows/Emission to soil/agricultural | 00.00.000 |  | Elementary flow | 000095-94-3 |  |  | Mass
7b401b68-ef6f-3598-aeec-aba8a3240949 | Benzene, 1,2,4,5-tetrachloro- |  | Elementary flows/Emission to air/indoor | 00.00.000 |  | Elementary flow | 000095-94-3 |  |  | Mass
3cdc848f-689f-377a-8e79-4afdd8a4a281 | Benzene, 1,2,4,5-tetrachloro- |  | Elementary flows/Emission to air/low population density | 00.00.000 |  | Elementary flow | 000095-94-3 |  |  | Mass
f8b43605-7e78-3cf7-9dd4-f52b2d7901d3 | Benzene, 1,2,4,5-tetrachloro- |  | Elementary flows/Emission to air/low population density, long-term | 00.00.000 |  | Elementary flow | 000095-94-3 |  |  | Mass
584103b4-f411-347a-ad26-2ce1a36311a3 | Benzene, 1,2,4,5-tetrachloro- |  | Elementary flows/Emission to water/ocean | 00.00.000 |  | Elementary flow | 000095-94-3 |  |  | Mass
ec98da36-07c4-35c3-85d1-3f0c14a8a2ab | Benzene, 1,2,4,5-tetrachloro- |  | Elementary flows/Emission to water/ground water, long-term | 00.00.000 |  | Elementary flow | 000095-94-3 |  |  | Mass
f8d72949-b0a9-3bf6-93e9-31447769d759 | Benzene, 1,2,4,5-tetrachloro- |  | Elementary flows/Emission to water/river | 00.00.000 |  | Elementary flow | 000095-94-3 |  |  | Mass
9c877cb6-f9e0-3c25-a5be-80a6eab1b9b6 | Benzene, 1,2,4,5-tetrachloro- |  | Elementary flows/Emission to soil/forestry | 00.00.000 |  | Elementary flow | 000095-94-3 |  |  | Mass
6d0e6142-61a3-3ee0-8a77-f2f0c1effef6 | Benzene, 1,2,4,5-tetrachloro- |  | Elementary flows/Emission to water/unspecified | 00.00.000 |  | Elementary flow | 000095-94-3 |  |  | Mass
986e8d3a-a2d4-312a-b315-77235e28ea9f | Benzene, 1,2,4,5-tetrachloro- |  | Elementary flows/Emission to water/ground water | 00.00.000 |  | Elementary flow | 000095-94-3 |  |  | Mass
c9f520a0-298b-3069-a969-df26acaf97c3 | Benzene, 1,2,4-tribromo- |  | Elementary flows/Emission to air/lower stratosphere + upper troposphere | 00.00.000 |  | Elementary flow | 000615-54-3 |  |  | Mass
0de44663-c325-3940-b0ef-71e50f5c51aa | Benzene, 1,2,4-tribromo- |  | Elementary flows/Emission to soil/industrial | 00.00.000 |  | Elementary flow | 000615-54-3 |  |  | Mass
40b9d46c-5594-3322-9723-28581b488137 | Benzene, 1,2,4-tribromo- |  | Elementary flows/Emission to soil/agricultural | 00.00.000 |  | Elementary flow | 000615-54-3 |  |  | Mass
cce3fd98-1faf-3213-bfd3-c7c3683b3f5a | Benzene, 1,2,4-tribromo- |  | Elementary flows/Emission to soil/unspecified | 00.00.000 |  | Elementary flow | 000615-54-3 |  |  | Mass
a3e3e1c3-7ac8-3af2-ac09-20d77b116aad | Benzene, 1,2,4-tribromo- |  | Elementary flows/Emission to air/low population density | 00.00.000 |  | Elementary flow | 000615-54-3 |  |  | Mass
afa7fc4b-d2b9-3b21-9673-b41689ad0525 | Benzene, 1,2,4-tribromo- |  | Elementary flows/Emission to air/unspecified | 00.00.000 |  | Elementary flow | 000615-54-3 |  |  | Mass
d5637d01-93c9-310f-9f33-aea5446f4d4e | Benzene, 1,2,4-tribromo- |  | Elementary flows/Emission to air/low population density, long-term | 00.00.000 |  | Elementary flow | 000615-54-3 |  |  | Mass
2084da47-f2f1-3881-bc94-938230049be9 | Benzene, 1,2,4-tribromo- |  | Elementary flows/Emission to water/ocean | 00.00.000 |  | Elementary flow | 000615-54-3 |  |  | Mass
e53e3922-f004-3135-b59f-28fb33e1178b | Benzene, 1,2,4-tribromo- |  | Elementary flows/Emission to water/ground water, long-term | 00.00.000 |  | Elementary flow | 000615-54-3 |  |  | Mass
0fa4174f-c89e-3197-a808-161dc5c9c702 | Benzene, 1,2,4-tribromo- |  | Elementary flows/Emission to soil/forestry | 00.00.000 |  | Elementary flow | 000615-54-3 |  |  | Mass
4044dbb1-7ccd-355a-bd4c-d87ae3ad2852 | Benzene, 1,2,4-tribromo- |  | Elementary flows/Emission to water/unspecified | 00.00.000 |  | Elementary flow | 000615-54-3 |  |  | Mass
08deb35b-c506-38cf-9b9c-277315a37b7f | Benzene, 1,2,4-tribromo- |  | Elementary flows/Emission to water/ground water | 00.00.000 |  | Elementary flow | 000615-54-3 |  |  | Mass
a3983f27-e0e7-388b-9c74-ec553c4c68f1 | Benzene, 1,2,4-trichloro- |  | Elementary flows/Emission to air/indoor | 00.00.000 |  | Elementary flow | 000120-82-1 |  |  | Mass
e622c0ec-e35d-4230-b1e1-7423e632afc4 | Benzene, 1,2,4-trimethyl- |  | Elementary flows/Emission to air/lower stratosphere + upper troposphere | 00.00.000 |  | Elementary flow | 000095-63-6 |  |  | Mass
bf410fd5-6864-4d57-9656-6e7939a481df | Benzene, 1,2,4-trimethyl- |  | Elementary flows/Emission to water/river, long-term | 00.00.000 |  | Elementary flow | 000095-63-6 |  |  | Mass
f9716462-bea3-4c6e-b767-906dc0fcee81 | Benzene, 1,2,4-trimethyl- |  | Elementary flows/Emission to air/high population density | 00.00.000 |  | Elementary flow | 000095-63-6 | C9H12 |  | Mass
5a363e07-bfc3-426e-a9da-747cf3dade24 | Benzene, 1,2,4-trimethyl- |  | Elementary flows/Emission to soil/industrial | 00.00.000 |  | Elementary flow | 000095-63-6 | C9H12 |  | Mass
b54d8fbc-4c27-4b79-b3fe-f023e6895155 | Benzene, 1,2,4-trimethyl- |  | Elementary flows/Emission to water/lake | 00.00.000 |  | Elementary flow | 000095-63-6 |  |  | Mass
3678193c-3883-4fa8-9e4f-b5c9dbbc072d | Benzene, 1,2,4-trimethyl- |  | Elementary flows/Emission to soil/agricultural | 00.00.000 |  | Elementary flow | 000095-63-6 |  |  | Mass
cb0ac2b9-325c-41b8-a435-4ec89c34a271 | Benzene, 1,2,4-trimethyl- |  | Elementary flows/Emission to water/fresh water, long-term | 00.00.000 |  | Elementary flow | 000095-63-6 |  |  | Mass
092e41f0-01cf-4a9d-9654-4e72350204a9 | Benzene, 1,2,4-trimethyl- |  | Elementary flows/Emission to soil/unspecified | 00.00.000 |  | Elementary flow | 000095-63-6 | C9H12 |  | Mass
759040bc-32a2-3250-8900-c49444e1c619 | Benzene, 1,2,4-trimethyl- |  | Elementary flows/Emission to air/indoor | 00.00.000 |  | Elementary flow | 000095-63-6 |  |  | Mass
6b491a9d-285a-4dce-aef6-a5a6e51c713e | Benzene, 1,2,4-trimethyl- |  | Elementary flows/Emission to air/low population density | 00.00.000 |  | Elementary flow | 000095-63-6 | C9H12 |  | Mass
0d25326e-2335-4a06-8ecb-d161f02adccf | Benzene, 1,2,4-trimethyl- |  | Elementary flows/Emission to air/unspecified | 00.00.000 |  | Elementary flow | 000095-63-6 | C9H12 |  | Mass
58515de8-93f5-4afd-8c95-9d0de3b5de78 | Benzene, 1,2,4-trimethyl- |  | Elementary flows/Emission to water/fresh water | 00.00.000 |  | Elementary flow | 000095-63-6 |  |  | Mass
f1991e10-2ddc-4441-946a-4b86d9779ef5 | Benzene, 1,2,4-trimethyl- |  | Elementary flows/Emission to water/fossil- | 00.00.000 |  | Elementary flow | 000095-63-6 | C9H12 |  | Mass
56cfc774-379e-4c9e-a020-22208f28a11c | Benzene, 1,2,4-trimethyl- |  | Elementary flows/Emission to air/low population density, long-term | 00.00.000 |  | Elementary flow | 000095-63-6 |  |  | Mass
87dc7417-6587-4ce9-8405-99faea7b38db | Benzene, 1,2,4-trimethyl- |  | Elementary flows/Emission to water/ocean | 00.00.000 |  | Elementary flow | 000095-63-6 | C9H12 |  | Mass
476491da-dad7-4cf4-a7b4-7cbe5993261d | Benzene, 1,2,4-trimethyl- |  | Elementary flows/Emission to water/ground water, long-term | 00.00.000 |  | Elementary flow | 000095-63-6 |  |  | Mass
df798359-9041-4b31-af5b-fbcaaf7526b1 | Benzene, 1,2,4-trimethyl- |  | Elementary flows/Emission to water/river | 00.00.000 |  | Elementary flow | 000095-63-6 |  |  | Mass
0e13b0dc-4f9f-4db4-baa5-401a59955dc7 | Benzene, 1,2,4-trimethyl- |  | Elementary flows/Emission to soil/forestry | 00.00.000 |  | Elementary flow | 000095-63-6 | C9H12 |  | Mass
abab5cea-6bc0-4760-9783-970aee557983 | Benzene, 1,2,4-trimethyl- |  | Elementary flows/Emission to water/unspecified | 00.00.000 |  | Elementary flow | 000095-63-6 |  |  | Mass
1d0c30c6-0de8-484f-a493-f372acb4e56c | Benzene, 1,2,4-trimethyl- |  | Elementary flows/Emission to water/ground water | 00.00.000 |  | Elementary flow | 000095-63-6 |  |  | Mass
8e2559e2-f97c-30a3-8073-e84df495b248 | Benzene, 1,2-dichloro- |  | Elementary flows/Emission to air/indoor | 00.00.000 |  | Elementary flow | 000095-50-1 |  |  | Mass
fbe1793b-6d71-346b-a42b-04a626f162f7 | Benzene, 1,2-dichloro-3-methoxy- |  | Elementary flows/Emission to air/lower stratosphere + upper troposphere | 00.00.000 |  | Elementary flow | 001984-59-4 |  |  | Mass
3e3b6db6-eca7-322a-9fa8-accd2656395a | Benzene, 1,2-dichloro-3-methoxy- |  | Elementary flows/Emission to air/high population density | 00.00.000 |  | Elementary flow | 001984-59-4 |  |  | Mass
217a10ab-cce5-3b5a-9174-154d678aeca9 | Benzene, 1,2-dichloro-3-methoxy- |  | Elementary flows/Emission to soil/industrial | 00.00.000 |  | Elementary flow | 001984-59-4 |  |  | Mass
db2a8ce6-6eb1-3c94-91c7-177f2715cd3e | Benzene, 1,2-dichloro-3-methoxy- |  | Elementary flows/Emission to soil/agricultural | 00.00.000 |  | Elementary flow | 001984-59-4 |  |  | Mass
27953faf-f83e-46f8-8bb9-86844f38ce2f | Benzene, 1,2-dichloro-3-methoxy- |  | Elementary flows/Emission to soil/unspecified | 00.00.000 |  | Elementary flow | 001984-59-4 |  |  | Mass
d1d6ebed-0060-3a45-ad16-7fe9efffa4af | Benzene, 1,2-dichloro-3-methoxy- |  | Elementary flows/Emission to air/indoor | 00.00.000 |  | Elementary flow | 001984-59-4 |  |  | Mass
37ae8d1f-71ec-3c6c-8923-c02cc9b544bd | Benzene, 1,2-dichloro-3-methoxy- |  | Elementary flows/Emission to air/low population density | 00.00.000 |  | Elementary flow | 001984-59-4 |  |  | Mass
accb073c-b500-3c2b-a888-0c43dc285bad | Benzene, 1,2-dichloro-3-methoxy- |  | Elementary flows/Emission to air/unspecified | 00.00.000 |  | Elementary flow | 001984-59-4 |  |  | Mass
011913f5-758b-3049-a2b2-ba0a9f102ab7 | Benzene, 1,2-dichloro-3-methoxy- |  | Elementary flows/Emission to air/low population density, long-term | 00.00.000 |  | Elementary flow | 001984-59-4 |  |  | Mass
2d779907-80b1-34f3-9cbb-49e60aafc837 | Benzene, 1,2-dichloro-3-methoxy- |  | Elementary flows/Emission to water/ocean | 00.00.000 |  | Elementary flow | 001984-59-4 |  |  | Mass
9a6554dd-118d-3daa-87ac-ce2fa84dd7f1 | Benzene, 1,2-dichloro-3-methoxy- |  | Elementary flows/Emission to water/ground water, long-term | 00.00.000 |  | Elementary flow | 001984-59-4 |  |  | Mass
c1b2027e-3600-36a8-82df-7730ae30b96f | Benzene, 1,2-dichloro-3-methoxy- |  | Elementary flows/Emission to water/river | 00.00.000 |  | Elementary flow | 001984-59-4 |  |  | Mass
66d4794e-109d-3547-a6ba-8ed0184d1dc4 | Benzene, 1,2-dichloro-3-methoxy- |  | Elementary flows/Emission to soil/forestry | 00.00.000 |  | Elementary flow | 001984-59-4 |  |  | Mass
c4ccc562-1189-3886-abf8-ec910f3df406 | Benzene, 1,2-dichloro-3-methoxy- |  | Elementary flows/Emission to water/unspecified | 00.00.000 |  | Elementary flow | 001984-59-4 |  |  | Mass
3e98c2af-8bc4-3e06-8303-6caf5112b100 | Benzene, 1,2-dimethoxy-4-methyl- |  | Elementary flows/Emission to air/lower stratosphere + upper troposphere | 00.00.000 |  | Elementary flow | 000494-99-5 |  |  | Mass
96130bdc-9c84-3b21-9bbe-041c6d3c0395 | Benzene, 1,2-dimethoxy-4-methyl- |  | Elementary flows/Emission to air/high population density | 00.00.000 |  | Elementary flow | 000494-99-5 |  |  | Mass
b8a55921-7ee2-30a1-b081-ce7101aa6b47 | Benzene, 1,2-dimethoxy-4-methyl- |  | Elementary flows/Emission to soil/industrial | 00.00.000 |  | Elementary flow | 000494-99-5 |  |  | Mass
302f89f9-3b7a-3e74-8303-e3f3460e44ae | Benzene, 1,2-dimethoxy-4-methyl- |  | Elementary flows/Emission to soil/agricultural | 00.00.000 |  | Elementary flow | 000494-99-5 |  |  | Mass
4285cd0f-8217-4c00-ac93-5f3adee8c37d | Benzene, 1,2-dimethoxy-4-methyl- |  | Elementary flows/Emission to soil/unspecified | 00.00.000 |  | Elementary flow | 000494-99-5 |  |  | Mass
12b3935e-ed9a-321a-bd49-076ddbd2581c | Benzene, 1,2-dimethoxy-4-methyl- |  | Elementary flows/Emission to air/indoor | 00.00.000 |  | Elementary flow | 000494-99-5 |  |  | Mass
5e85e632-2cc6-30c6-ab33-fd69d708ceb2 | Benzene, 1,2-dimethoxy-4-methyl- |  | Elementary flows/Emission to air/low population density | 00.00.000 |  | Elementary flow | 000494-99-5 |  |  | Mass
525ee4b6-4d63-3b31-b8b2-fb3060e31fff | Benzene, 1,2-dimethoxy-4-methyl- |  | Elementary flows/Emission to air/unspecified | 00.00.000 |  | Elementary flow | 000494-99-5 |  |  | Mass
b1d8ec16-e3f3-31e9-ae49-69767eb7ae72 | Benzene, 1,2-dimethoxy-4-methyl- |  | Elementary flows/Emission to air/low population density, long-term | 00.00.000 |  | Elementary flow | 000494-99-5 |  |  | Mass
815b571e-6106-3153-9e8e-5848db76de8b | Benzene, 1,2-dimethoxy-4-methyl- |  | Elementary flows/Emission to water/ocean | 00.00.000 |  | Elementary flow | 000494-99-5 |  |  | Mass
81deacae-a058-3fac-8fbc-8ad684671672 | Benzene, 1,2-dimethoxy-4-methyl- |  | Elementary flows/Emission to water/ground water, long-term | 00.00.000 |  | Elementary flow | 000494-99-5 |  |  | Mass
34a3ec52-34cb-3903-9b1f-a0218273e35b | Benzene, 1,2-dimethoxy-4-methyl- |  | Elementary flows/Emission to water/river | 00.00.000 |  | Elementary flow | 000494-99-5 |  |  | Mass
4af517bc-3239-300a-bfc3-0270159c7c1f | Benzene, 1,2-dimethoxy-4-methyl- |  | Elementary flows/Emission to soil/forestry | 00.00.000 |  | Elementary flow | 000494-99-5 |  |  | Mass
89fd0c44-4af3-3f71-bf3c-0cec41c53ca5 | Benzene, 1,2-dimethoxy-4-methyl- |  | Elementary flows/Emission to water/unspecified | 00.00.000 |  | Elementary flow | 000494-99-5 |  |  | Mass
d9d1cd86-5495-3f6b-9852-c6e0e8269127 | Benzene, 1,2-dinitro- |  | Elementary flows/Emission to air/indoor | 00.00.000 |  | Elementary flow | 000528-29-0 |  |  | Mass
72d8b201-de10-3006-b401-188b8f649341 | Benzene, 1,3,5-trichloro- |  | Elementary flows/Emission to air/lower stratosphere + upper troposphere | 00.00.000 |  | Elementary flow | 000108-70-3 |  |  | Mass
eb4ae88f-4c51-340e-8d95-d7dd8e6ddff6 | Benzene, 1,3,5-trichloro- |  | Elementary flows/Emission to water/river, long-term | 00.00.000 |  | Elementary flow | 000108-70-3 |  |  | Mass
f159fa6d-bf44-352a-a370-a011ceb1ae8f | Benzene, 1,3,5-trichloro- |  | Elementary flows/Emission to air/high population density | 00.00.000 |  | Elementary flow | 000108-70-3 |  |  | Mass
48e4d28b-6b65-33d0-b97b-409c97c1e49b | Benzene, 1,3,5-trichloro- |  | Elementary flows/Emission to soil/industrial | 00.00.000 |  | Elementary flow | 000108-70-3 |  |  | Mass
703da84d-5db8-3e65-80e7-3adaf1216949 | Benzene, 1,3,5-trichloro- |  | Elementary flows/Emission to water/lake | 00.00.000 |  | Elementary flow | 000108-70-3 |  |  | Mass
0a4273c1-8b1e-3a7d-9ed9-a45d81510d1b | Benzene, 1,3,5-trichloro- |  | Elementary flows/Emission to soil/agricultural | 00.00.000 |  | Elementary flow | 000108-70-3 |  |  | Mass
019795f8-7878-3e3a-9e22-e71267d6b105 | Benzene, 1,3,5-trichloro- |  | Elementary flows/Emission to air/indoor | 00.00.000 |  | Elementary flow | 000108-70-3 |  |  | Mass
35a5bf04-a368-3e10-ba3e-1a217e3ffc27 | Benzene, 1,3,5-trichloro- |  | Elementary flows/Emission to air/low population density | 00.00.000 |  | Elementary flow | 000108-70-3 |  |  | Mass
328425b1-ea14-36b0-96bd-0c2a11317211 | Benzene, 1,3,5-trichloro- |  | Elementary flows/Emission to air/low population density, long-term | 00.00.000 |  | Elementary flow | 000108-70-3 |  |  | Mass
5fa2391e-af2b-3af6-9901-55760de3a18e | Benzene, 1,3,5-trichloro- |  | Elementary flows/Emission to water/ocean | 00.00.000 |  | Elementary flow | 000108-70-3 |  |  | Mass
ff8845cd-1517-38f3-9afb-4f938f959ef2 | Benzene, 1,3,5-trichloro- |  | Elementary flows/Emission to water/ground water, long-term | 00.00.000 |  | Elementary flow | 000108-70-3 |  |  | Mass
5137e03b-e5c8-3fcd-b334-32e7501d4d7b | Benzene, 1,3,5-trichloro- |  | Elementary flows/Emission to water/river | 00.00.000 |  | Elementary flow | 000108-70-3 |  |  | Mass
12dbfa2f-8aac-3dd6-a0aa-efad809ce1f5 | Benzene, 1,3,5-trichloro- |  | Elementary flows/Emission to soil/forestry | 00.00.000 |  | Elementary flow | 000108-70-3 |  |  | Mass
c0d20052-0be1-3e7f-9e6b-4f177b72b426 | Benzene, 1,3,5-trichloro- |  | Elementary flows/Emission to water/unspecified | 00.00.000 |  | Elementary flow | 000108-70-3 |  |  | Mass
d19fad16-6bec-4d57-88c7-6790ed9651c8 | Benzene, 1,3,5-trimethyl- |  | Elementary flows/Emission to air/lower stratosphere + upper troposphere | 00.00.000 |  | Elementary flow | 000108-67-8 |  |  | Mass
05715e57-26d1-44f2-ad40-e067f522a173 | Benzene, 1,3,5-trimethyl- |  | Elementary flows/Emission to water/river, long-term | 00.00.000 |  | Elementary flow | 000108-67-8 |  |  | Mass
45213364-2927-4637-839e-9579e0414629 | Benzene, 1,3,5-trimethyl- |  | Elementary flows/Emission to air/high population density | 00.00.000 |  | Elementary flow | 000108-67-8 | C9H12 |  | Mass
48cdf127-8207-4212-ab02-91b2faad13c8 | Benzene, 1,3,5-trimethyl- |  | Elementary flows/Emission to soil/industrial | 00.00.000 |  | Elementary flow | 000108-67-8 | C9H12 |  | Mass
948ef694-ae8b-419c-bdfb-177589fd5e86 | Benzene, 1,3,5-trimethyl- |  | Elementary flows/Emission to water/lake | 00.00.000 |  | Elementary flow | 000108-67-8 |  |  | Mass
ab69dff3-068a-409a-9eaf-3434ac03c351 | Benzene, 1,3,5-trimethyl- |  | Elementary flows/Emission to soil/agricultural | 00.00.000 |  | Elementary flow | 000108-67-8 |  |  | Mass
5947759a-19d1-42a8-ac1e-bd4941e82154 | Benzene, 1,3,5-trimethyl- |  | Elementary flows/Emission to water/fresh water, long-term | 00.00.000 |  | Elementary flow | 000108-67-8 |  |  | Mass
14f124a9-ef9d-4923-9690-af1c4b61c5c4 | Benzene, 1,3,5-trimethyl- |  | Elementary flows/Emission to soil/unspecified | 00.00.000 |  | Elementary flow | 000108-67-8 | C9H12 |  | Mass
668b5f8b-d534-3c82-986e-fbf7b3cdde0b | Benzene, 1,3,5-trimethyl- |  | Elementary flows/Emission to air/indoor | 00.00.000 |  | Elementary flow | 000108-67-8 |  |  | Mass
4ad8b6a1-339a-47e6-9456-ff1a7b815c80 | Benzene, 1,3,5-trimethyl- |  | Elementary flows/Emission to air/low population density | 00.00.000 |  | Elementary flow | 000108-67-8 | C9H12 |  | Mass
fe0acd60-3ddc-11dd-a282-0050c2490048 | Benzene, 1,3,5-trimethyl- |  | Elementary flows/Emission to air/unspecified | 00.00.000 |  | Elementary flow | 000108-67-8 | C9H12 |  | Mass
168cd4e5-b986-476e-9f4d-7b89d0b3c428 | Benzene, 1,3,5-trimethyl- |  | Elementary flows/Emission to water/fresh water | 00.00.000 |  | Elementary flow | 000108-67-8 |  |  | Mass
69d72b61-27ce-4a44-833f-53a6b21fba94 | Benzene, 1,3,5-trimethyl- |  | Elementary flows/Emission to water/fossil- | 00.00.000 |  | Elementary flow | 000108-67-8 | C9H12 |  | Mass
eb6232f4-95b8-4eed-9d63-6b35acd86b8f | Benzene, 1,3,5-trimethyl- |  | Elementary flows/Emission to air/low population density, long-term | 00.00.000 |  | Elementary flow | 000108-67-8 |  |  | Mass
3714ea51-511b-4776-b6cd-3c43b54c9de7 | Benzene, 1,3,5-trimethyl- |  | Elementary flows/Emission to water/ocean | 00.00.000 |  | Elementary flow | 000108-67-8 | C9H12 |  | Mass
7df4fe59-3148-49a6-9de8-1c1dbab0fa5e | Benzene, 1,3,5-trimethyl- |  | Elementary flows/Emission to water/ground water, long-term | 00.00.000 |  | Elementary flow | 000108-67-8 |  |  | Mass
92f5ccd7-6681-482d-bba4-18206052d67c | Benzene, 1,3,5-trimethyl- |  | Elementary flows/Emission to water/river | 00.00.000 |  | Elementary flow | 000108-67-8 |  |  | Mass
206e77c9-27b2-4149-836c-ae31da1964ee | Benzene, 1,3,5-trimethyl- |  | Elementary flows/Emission to soil/forestry | 00.00.000 |  | Elementary flow | 000108-67-8 | C9H12 |  | Mass
5f603ac1-09af-4be4-b056-cfe857e45528 | Benzene, 1,3,5-trimethyl- |  | Elementary flows/Emission to water/unspecified | 00.00.000 |  | Elementary flow | 000108-67-8 |  |  | Mass
69ce69c7-e59a-44f5-ad97-518d04370f34 | Benzene, 1,3,5-trimethyl- |  | Elementary flows/Emission to water/ground water | 00.00.000 |  | Elementary flow | 000108-67-8 |  |  | Mass
3956cef5-0f6e-31e5-b67e-07e0ce4de1c4 | Benzene, 1,3-dichloro- |  | Elementary flows/Emission to air/indoor | 00.00.000 |  | Elementary flow | 000541-73-1 |  |  | Mass
b63cf0ef-511d-3fc8-8d73-f74d2fb97ace | Benzene, 1,3-dichloro-2-methoxy- |  | Elementary flows/Emission to air/lower stratosphere + upper troposphere | 00.00.000 |  | Elementary flow | 001984-65-2 |  |  | Mass
c7877e70-c527-3250-ad02-81721ce54100 | Benzene, 1,3-dichloro-2-methoxy- |  | Elementary flows/Emission to air/high population density | 00.00.000 |  | Elementary flow | 001984-65-2 |  |  | Mass
252916e5-52d7-3868-9e91-c839a4e6ffe4 | Benzene, 1,3-dichloro-2-methoxy- |  | Elementary flows/Emission to soil/industrial | 00.00.000 |  | Elementary flow | 001984-65-2 |  |  | Mass
57abdc63-5cbb-3541-a187-a2a35245d7bd | Benzene, 1,3-dichloro-2-methoxy- |  | Elementary flows/Emission to soil/agricultural | 00.00.000 |  | Elementary flow | 001984-65-2 |  |  | Mass
2cbf3dff-2498-4707-8503-eb2b59754fb2 | Benzene, 1,3-dichloro-2-methoxy- |  | Elementary flows/Emission to soil/unspecified | 00.00.000 |  | Elementary flow | 001984-65-2 |  |  | Mass
15904275-ab50-3c24-9818-189473e1690a | Benzene, 1,3-dichloro-2-methoxy- |  | Elementary flows/Emission to air/indoor | 00.00.000 |  | Elementary flow | 001984-65-2 |  |  | Mass
ffe7e36a-138d-312e-ae1d-e72d9635eff5 | Benzene, 1,3-dichloro-2-methoxy- |  | Elementary flows/Emission to air/low population density | 00.00.000 |  | Elementary flow | 001984-65-2 |  |  | Mass
b8c978b0-c799-3dad-b611-3e4af1ce190d | Benzene, 1,3-dichloro-2-methoxy- |  | Elementary flows/Emission to air/unspecified | 00.00.000 |  | Elementary flow | 001984-65-2 |  |  | Mass
20a3a047-b2f4-3b83-9ffd-74302fa8af03 | Benzene, 1,3-dichloro-2-methoxy- |  | Elementary flows/Emission to air/low population density, long-term | 00.00.000 |  | Elementary flow | 001984-65-2 |  |  | Mass
f55cc854-b970-32df-ac45-fa68a1712c6e | Benzene, 1,3-dichloro-2-methoxy- |  | Elementary flows/Emission to water/ocean | 00.00.000 |  | Elementary flow | 001984-65-2 |  |  | Mass
db44d527-b53a-35eb-9599-2700f1d7d301 | Benzene, 1,3-dichloro-2-methoxy- |  | Elementary flows/Emission to water/ground water, long-term | 00.00.000 |  | Elementary flow | 001984-65-2 |  |  | Mass
11c13ed8-93d9-3b61-a7d8-c21d2bd73de1 | Benzene, 1,3-dichloro-2-methoxy- |  | Elementary flows/Emission to water/river | 00.00.000 |  | Elementary flow | 001984-65-2 |  |  | Mass
e70e0a2b-2151-367b-8b35-7c778a7bc106 | Benzene, 1,3-dichloro-2-methoxy- |  | Elementary flows/Emission to soil/forestry | 00.00.000 |  | Elementary flow | 001984-65-2 |  |  | Mass
d1a034fb-bd9b-3dbc-ab8c-8591bb1a21b7 | Benzene, 1,3-dichloro-2-methoxy- |  | Elementary flows/Emission to water/unspecified | 00.00.000 |  | Elementary flow | 001984-65-2 |  |  | Mass
f103cdd7-6f31-346e-b264-02dec3ca2c4a | Benzene, 1,3-dichloro-5-nitro- |  | Elementary flows/Emission to air/lower stratosphere + upper troposphere | 00.00.000 |  | Elementary flow | 000618-62-2 |  |  | Mass
3a214f8a-018e-333b-b810-afa43ffa8580 | Benzene, 1,3-dichloro-5-nitro- |  | Elementary flows/Emission to air/high population density | 00.00.000 |  | Elementary flow | 000618-62-2 |  |  | Mass
6532a7a8-2fbc-3828-acf6-adf6322222c6 | Benzene, 1,3-dichloro-5-nitro- |  | Elementary flows/Emission to soil/industrial | 00.00.000 |  | Elementary flow | 000618-62-2 |  |  | Mass
1b04ef15-46e9-33b0-8959-a4a40fe60a95 | Benzene, 1,3-dichloro-5-nitro- |  | Elementary flows/Emission to soil/agricultural | 00.00.000 |  | Elementary flow | 000618-62-2 |  |  | Mass
0b32323c-85c1-4875-bea0-7fa637f4d534 | BENZENE, 1,3-DICHLORO-5-NITRO- |  | Elementary flows/Emission to soil/unspecified | 00.00.000 |  | Elementary flow | 000618-62-2 |  |  | Mass
789f033e-2831-3373-b0d5-6bdcae9dd2fd | Benzene, 1,3-dichloro-5-nitro- |  | Elementary flows/Emission to air/indoor | 00.00.000 |  | Elementary flow | 000618-62-2 |  |  | Mass
bac7b1e7-de9b-30e3-bab0-07d9160fe65a | Benzene, 1,3-dichloro-5-nitro- |  | Elementary flows/Emission to air/low population density | 00.00.000 |  | Elementary flow | 000618-62-2 |  |  | Mass
3f43f33e-7d6d-31fb-b6d0-dec62a5c6937 | Benzene, 1,3-dichloro-5-nitro- |  | Elementary flows/Emission to air/unspecified | 00.00.000 |  | Elementary flow | 000618-62-2 |  |  | Mass
2c851e80-a66e-38c8-8cfa-311e1bd84e42 | Benzene, 1,3-dichloro-5-nitro- |  | Elementary flows/Emission to air/low population density, long-term | 00.00.000 |  | Elementary flow | 000618-62-2 |  |  | Mass
8991ceb1-6f48-3e0d-98d9-f35315b25a1c | Benzene, 1,3-dichloro-5-nitro- |  | Elementary flows/Emission to water/ocean | 00.00.000 |  | Elementary flow | 000618-62-2 |  |  | Mass
e9c920af-76c1-3e3b-a471-4e7161896e73 | Benzene, 1,3-dichloro-5-nitro- |  | Elementary flows/Emission to water/ground water, long-term | 00.00.000 |  | Elementary flow | 000618-62-2 |  |  | Mass
89a65339-f161-374d-a7e9-3dfc0af50598 | Benzene, 1,3-dichloro-5-nitro- |  | Elementary flows/Emission to water/river | 00.00.000 |  | Elementary flow | 000618-62-2 |  |  | Mass
36ef853f-d21b-32ea-a487-1a2b41b407db | Benzene, 1,3-dichloro-5-nitro- |  | Elementary flows/Emission to soil/forestry | 00.00.000 |  | Elementary flow | 000618-62-2 |  |  | Mass
f2f56227-8d4e-3d00-85de-1f5a2dbaad9b | Benzene, 1,3-dichloro-5-nitro- |  | Elementary flows/Emission to water/unspecified | 00.00.000 |  | Elementary flow | 000618-62-2 |  |  | Mass
6209f828-2ab3-377d-9c7c-14bdbbafcc0a | Benzene, 1,3-dinitro- |  | Elementary flows/Emission to air/indoor | 00.00.000 |  | Elementary flow | 000099-65-0 |  |  | Mass
f6aeafa1-1bd4-308b-9a11-3d7db2d829cf | Benzene, 1,4-bis(chloromethyl)- |  | Elementary flows/Emission to air/lower stratosphere + upper troposphere | 00.00.000 |  | Elementary flow | 000623-25-6 |  |  | Mass
f7a1f7d3-78a9-3685-a4aa-eb0dfa5e0dc7 | Benzene, 1,4-bis(chloromethyl)- |  | Elementary flows/Emission to air/high population density | 00.00.000 |  | Elementary flow | 000623-25-6 |  |  | Mass
6043469a-6401-3f28-8cbc-22a2509650b4 | Benzene, 1,4-bis(chloromethyl)- |  | Elementary flows/Emission to soil/industrial | 00.00.000 |  | Elementary flow | 000623-25-6 |  |  | Mass
88358951-a52b-30d3-95d0-6b86588e9b58 | Benzene, 1,4-bis(chloromethyl)- |  | Elementary flows/Emission to soil/agricultural | 00.00.000 |  | Elementary flow | 000623-25-6 |  |  | Mass
42b29696-8716-4864-8ff8-2abac0f82d8d | Benzene, 1,4-bis(chloromethyl)- |  | Elementary flows/Emission to soil/unspecified | 00.00.000 |  | Elementary flow | 000623-25-6 |  |  | Mass
25e9f3ec-8152-372d-9cb7-0bfd56c561e4 | Benzene, 1,4-bis(chloromethyl)- |  | Elementary flows/Emission to air/indoor | 00.00.000 |  | Elementary flow | 000623-25-6 |  |  | Mass
48acbd6c-bc26-32a2-ab70-8b6b0a579e38 | Benzene, 1,4-bis(chloromethyl)- |  | Elementary flows/Emission to air/low population density | 00.00.000 |  | Elementary flow | 000623-25-6 |  |  | Mass
64c24a28-cea9-322d-9cbd-54a5f71bdaf5 | Benzene, 1,4-bis(chloromethyl)- |  | Elementary flows/Emission to air/unspecified | 00.00.000 |  | Elementary flow | 000623-25-6 |  |  | Mass
56e1ed41-e179-3b2b-bd37-42859df5a860 | Benzene, 1,4-bis(chloromethyl)- |  | Elementary flows/Emission to air/low population density, long-term | 00.00.000 |  | Elementary flow | 000623-25-6 |  |  | Mass
a4908232-05b9-3f85-84cb-effd9fd8525a | Benzene, 1,4-bis(chloromethyl)- |  | Elementary flows/Emission to water/ocean | 00.00.000 |  | Elementary flow | 000623-25-6 |  |  | Mass
ad917660-c562-32ce-a765-14b5fb01ddc1 | Benzene, 1,4-bis(chloromethyl)- |  | Elementary flows/Emission to water/ground water, long-term | 00.00.000 |  | Elementary flow | 000623-25-6 |  |  | Mass
e45c2693-d56e-3d88-ab9c-68db1ac6e988 | Benzene, 1,4-bis(chloromethyl)- |  | Elementary flows/Emission to water/river | 00.00.000 |  | Elementary flow | 000623-25-6 |  |  | Mass
bb623587-fa2f-3cd4-8a40-364a764c180d | Benzene, 1,4-bis(chloromethyl)- |  | Elementary flows/Emission to soil/forestry | 00.00.000 |  | Elementary flow | 000623-25-6 |  |  | Mass
14ba235e-3533-3c30-903a-5978715c10e4 | Benzene, 1,4-bis(chloromethyl)- |  | Elementary flows/Emission to water/unspecified | 00.00.000 |  | Elementary flow | 000623-25-6 |  |  | Mass
029d3654-a407-39ed-8321-b3a5e02e068b | Benzene, 1,4-dibromo- |  | Elementary flows/Emission to air/lower stratosphere + upper troposphere | 00.00.000 |  | Elementary flow | 000106-37-6 |  |  | Mass
2a920606-c737-32ef-bd63-aac95bf5940f | Benzene, 1,4-dibromo- |  | Elementary flows/Emission to soil/industrial | 00.00.000 |  | Elementary flow | 000106-37-6 |  |  | Mass
c309eeca-c0c3-30e7-b120-c429c67c505a | Benzene, 1,4-dibromo- |  | Elementary flows/Emission to soil/agricultural | 00.00.000 |  | Elementary flow | 000106-37-6 |  |  | Mass
cb043bd6-9e9e-332a-98fe-e39d88e5f4d0 | Benzene, 1,4-dibromo- |  | Elementary flows/Emission to soil/unspecified | 00.00.000 |  | Elementary flow | 000106-37-6 |  |  | Mass
7eba5007-0bb9-3ea4-a6fc-1f72a4dd948d | Benzene, 1,4-dibromo- |  | Elementary flows/Emission to air/low population density | 00.00.000 |  | Elementary flow | 000106-37-6 |  |  | Mass
e936b99a-eb07-371b-861a-13176f91d7ca | Benzene, 1,4-dibromo- |  | Elementary flows/Emission to air/unspecified | 00.00.000 |  | Elementary flow | 000106-37-6 |  |  | Mass
efff3a37-7459-3034-97c4-44fb4a095e6a | Benzene, 1,4-dibromo- |  | Elementary flows/Emission to air/low population density, long-term | 00.00.000 |  | Elementary flow | 000106-37-6 |  |  | Mass
2b002d88-b5c2-3564-b5de-3893b0a52708 | Benzene, 1,4-dibromo- |  | Elementary flows/Emission to water/ocean | 00.00.000 |  | Elementary flow | 000106-37-6 |  |  | Mass
0585d5b5-9cf0-3dfa-9043-ab218af1bc2d | Benzene, 1,4-dibromo- |  | Elementary flows/Emission to water/ground water, long-term | 00.00.000 |  | Elementary flow | 000106-37-6 |  |  | Mass
cfd19f6f-2db3-3ef7-9d65-4cc1f7c869d1 | Benzene, 1,4-dibromo- |  | Elementary flows/Emission to soil/forestry | 00.00.000 |  | Elementary flow | 000106-37-6 |  |  | Mass
e8800b08-aa87-3364-b6b0-2d88f8c547df | Benzene, 1,4-dibromo- |  | Elementary flows/Emission to water/unspecified | 00.00.000 |  | Elementary flow | 000106-37-6 |  |  | Mass
42f8a117-cf3b-3432-a55a-27c30d12c52b | Benzene, 1,4-dibromo- |  | Elementary flows/Emission to water/ground water | 00.00.000 |  | Elementary flow | 000106-37-6 |  |  | Mass
fbcc53dc-2a0f-3e88-b4c2-f5445afce65d | Benzene, 1,4-dichloro- |  | Elementary flows/Emission to air/indoor | 00.00.000 |  | Elementary flow | 000106-46-7 |  |  | Mass
a64a944f-ab85-3b3a-b723-fa11af02b4c9 | Benzene, 1,4-diisothiocyanato- |  | Elementary flows/Emission to air/lower stratosphere + upper troposphere | 00.00.000 |  | Elementary flow | 004044-65-9 |  |  | Mass
c2d3dda6-990f-3681-9a3a-2bb7e2e4ce1c | Benzene, 1,4-diisothiocyanato- |  | Elementary flows/Emission to air/high population density | 00.00.000 |  | Elementary flow | 004044-65-9 |  |  | Mass
b7e4f27e-6e14-33bf-804d-b2cf38e353f1 | Benzene, 1,4-diisothiocyanato- |  | Elementary flows/Emission to soil/industrial | 00.00.000 |  | Elementary flow | 004044-65-9 |  |  | Mass
928daac9-2cb7-36a8-8a8c-ba6de0fbcb00 | Benzene, 1,4-diisothiocyanato- |  | Elementary flows/Emission to soil/agricultural | 00.00.000 |  | Elementary flow | 004044-65-9 |  |  | Mass
1d09d8eb-d08e-4933-a8d6-f75b99f04740 | Benzene, 1,4-diisothiocyanato- |  | Elementary flows/Emission to soil/unspecified | 00.00.000 |  | Elementary flow | 004044-65-9 |  |  | Mass
9c1cc3ac-7700-3afc-8567-29f0981bd3cb | Benzene, 1,4-diisothiocyanato- |  | Elementary flows/Emission to air/indoor | 00.00.000 |  | Elementary flow | 004044-65-9 |  |  | Mass
2f0d1cd8-36ae-3ba9-9d4f-179cc8033ca6 | Benzene, 1,4-diisothiocyanato- |  | Elementary flows/Emission to air/low population density | 00.00.000 |  | Elementary flow | 004044-65-9 |  |  | Mass
58705d27-09a5-3d42-b817-cd7f3a2fbc0c | Benzene, 1,4-diisothiocyanato- |  | Elementary flows/Emission to air/unspecified | 00.00.000 |  | Elementary flow | 004044-65-9 |  |  | Mass
b297dc03-563c-3f35-b9b5-f3d4cfd61398 | Benzene, 1,4-diisothiocyanato- |  | Elementary flows/Emission to air/low population density, long-term | 00.00.000 |  | Elementary flow | 004044-65-9 |  |  | Mass
c19adee9-ece0-3597-a94e-b613cb67b968 | Benzene, 1,4-diisothiocyanato- |  | Elementary flows/Emission to water/ocean | 00.00.000 |  | Elementary flow | 004044-65-9 |  |  | Mass
e72d80aa-0dc8-37c7-9a09-2f4281c16e8f | Benzene, 1,4-diisothiocyanato- |  | Elementary flows/Emission to water/ground water, long-term | 00.00.000 |  | Elementary flow | 004044-65-9 |  |  | Mass
1fa2100a-3d82-3c27-83ad-b65a9cdb8f2d | Benzene, 1,4-diisothiocyanato- |  | Elementary flows/Emission to water/river | 00.00.000 |  | Elementary flow | 004044-65-9 |  |  | Mass
f788f912-dabe-32ef-ac99-f72000226a18 | Benzene, 1,4-diisothiocyanato- |  | Elementary flows/Emission to soil/forestry | 00.00.000 |  | Elementary flow | 004044-65-9 |  |  | Mass
548a1bbe-2a53-30ae-ba7a-aebf70a81334 | Benzene, 1,4-diisothiocyanato- |  | Elementary flows/Emission to water/unspecified | 00.00.000 |  | Elementary flow | 004044-65-9 |  |  | Mass
1fccbeaa-2871-31f4-b7ca-c1d7d70d2486 | Benzene, 1,4-dinitro- |  | Elementary flows/Emission to air/indoor | 00.00.000 |  | Elementary flow | 000100-25-4 |  |  | Mass
de34a80e-7ff1-3398-b096-640283124804 | Benzene, 1,5-dichloro-2,4-dinitro- |  | Elementary flows/Emission to air/lower stratosphere + upper troposphere | 00.00.000 |  | Elementary flow | 003698-83-7 |  |  | Mass
454c0b55-8da7-3792-a611-74c985662b93 | Benzene, 1,5-dichloro-2,4-dinitro- |  | Elementary flows/Emission to air/high population density | 00.00.000 |  | Elementary flow | 003698-83-7 |  |  | Mass
ef5b7122-a520-3f67-ab2e-301638b30c2d | Benzene, 1,5-dichloro-2,4-dinitro- |  | Elementary flows/Emission to soil/industrial | 00.00.000 |  | Elementary flow | 003698-83-7 |  |  | Mass
6cff2df9-fa3c-37f4-a3f7-fc5225034914 | Benzene, 1,5-dichloro-2,4-dinitro- |  | Elementary flows/Emission to soil/agricultural | 00.00.000 |  | Elementary flow | 003698-83-7 |  |  | Mass
9d183b7a-0cfa-4bbb-8e62-766e0ef303c4 | Benzene, 1,5-dichloro-2,4-dinitro- |  | Elementary flows/Emission to soil/unspecified | 00.00.000 |  | Elementary flow | 003698-83-7 |  |  | Mass
17e06f0a-e4c7-300e-9de2-c273184f9827 | Benzene, 1,5-dichloro-2,4-dinitro- |  | Elementary flows/Emission to air/indoor | 00.00.000 |  | Elementary flow | 003698-83-7 |  |  | Mass
b74f7d0e-2380-3614-8295-d60461c47a90 | Benzene, 1,5-dichloro-2,4-dinitro- |  | Elementary flows/Emission to air/low population density | 00.00.000 |  | Elementary flow | 003698-83-7 |  |  | Mass
5f357b54-6536-3bd3-833a-d22191d6818f | Benzene, 1,5-dichloro-2,4-dinitro- |  | Elementary flows/Emission to air/unspecified | 00.00.000 |  | Elementary flow | 003698-83-7 |  |  | Mass
e89f298a-b322-3f37-b737-0579c19e3be3 | Benzene, 1,5-dichloro-2,4-dinitro- |  | Elementary flows/Emission to air/low population density, long-term | 00.00.000 |  | Elementary flow | 003698-83-7 |  |  | Mass
8459cf56-387a-34da-9461-64b4c734167d | Benzene, 1,5-dichloro-2,4-dinitro- |  | Elementary flows/Emission to water/ocean | 00.00.000 |  | Elementary flow | 003698-83-7 |  |  | Mass
af68d68a-3498-3899-8802-6f4dd8466878 | Benzene, 1,5-dichloro-2,4-dinitro- |  | Elementary flows/Emission to water/ground water, long-term | 00.00.000 |  | Elementary flow | 003698-83-7 |  |  | Mass
71f8af66-011d-3f7d-9381-65ae7b79f6d1 | Benzene, 1,5-dichloro-2,4-dinitro- |  | Elementary flows/Emission to water/river | 00.00.000 |  | Elementary flow | 003698-83-7 |  |  | Mass
6ce1fd2f-57ea-3e59-a338-997673b0d546 | Benzene, 1,5-dichloro-2,4-dinitro- |  | Elementary flows/Emission to soil/forestry | 00.00.000 |  | Elementary flow | 003698-83-7 |  |  | Mass
51960206-dea3-3b7c-9a34-1ca648fc3016 | Benzene, 1,5-dichloro-2,4-dinitro- |  | Elementary flows/Emission to water/unspecified | 00.00.000 |  | Elementary flow | 003698-83-7 |  |  | Mass
9a57a716-a705-37e4-afb2-c15ffbe70193 | Benzene, 1-(1,1-dimethylethyl)-2-methoxy-4-methy |  | Elementary flows/Emission to air/lower stratosphere + upper troposphere | 00.00.000 |  | Elementary flow | 000083-66-9 |  |  | Mass
d7514181-4305-3bcf-868d-dceffa432ddc | Benzene, 1-(1,1-dimethylethyl)-2-methoxy-4-methy |  | Elementary flows/Emission to air/high population density | 00.00.000 |  | Elementary flow | 000083-66-9 |  |  | Mass
97082f5d-bc04-3b0b-9929-96f0683928e9 | Benzene, 1-(1,1-dimethylethyl)-2-methoxy-4-methy |  | Elementary flows/Emission to soil/industrial | 00.00.000 |  | Elementary flow | 000083-66-9 |  |  | Mass
c9285ac4-c7dd-3921-a60c-200994228d09 | Benzene, 1-(1,1-dimethylethyl)-2-methoxy-4-methy |  | Elementary flows/Emission to soil/agricultural | 00.00.000 |  | Elementary flow | 000083-66-9 |  |  | Mass
4059ed46-9809-4e18-b586-d11fba7df412 | Benzene, 1-(1,1-dimethylethyl)-2-methoxy-4-methy |  | Elementary flows/Emission to soil/unspecified | 00.00.000 |  | Elementary flow | 000083-66-9 |  |  | Mass
059421f5-3ab0-3f27-9747-86493d85a9ab | Benzene, 1-(1,1-dimethylethyl)-2-methoxy-4-methy |  | Elementary flows/Emission to air/indoor | 00.00.000 |  | Elementary flow | 000083-66-9 |  |  | Mass
db416f87-e47a-388f-924a-5be01173213c | Benzene, 1-(1,1-dimethylethyl)-2-methoxy-4-methy |  | Elementary flows/Emission to air/low population density | 00.00.000 |  | Elementary flow | 000083-66-9 |  |  | Mass
b9d8a4d2-4efa-3446-af95-690291366471 | Benzene, 1-(1,1-dimethylethyl)-2-methoxy-4-methy |  | Elementary flows/Emission to air/unspecified | 00.00.000 |  | Elementary flow | 000083-66-9 |  |  | Mass
d41cd372-d402-350f-ac4c-ba3168e7fdfa | Benzene, 1-(1,1-dimethylethyl)-2-methoxy-4-methy |  | Elementary flows/Emission to air/low population density, long-term | 00.00.000 |  | Elementary flow | 000083-66-9 |  |  | Mass
b0d97299-d423-3d35-a35e-7d5c7e5e1914 | Benzene, 1-(1,1-dimethylethyl)-2-methoxy-4-methy |  | Elementary flows/Emission to water/ocean | 00.00.000 |  | Elementary flow | 000083-66-9 |  |  | Mass
25be9667-4b74-3093-92c2-7c6554e92440 | Benzene, 1-(1,1-dimethylethyl)-2-methoxy-4-methy |  | Elementary flows/Emission to water/ground water, long-term | 00.00.000 |  | Elementary flow | 000083-66-9 |  |  | Mass
f33a99a9-127b-3db4-98ac-8d632cac531e | Benzene, 1-(1,1-dimethylethyl)-2-methoxy-4-methy |  | Elementary flows/Emission to water/river | 00.00.000 |  | Elementary flow | 000083-66-9 |  |  | Mass
18c1e63f-d41c-317b-9724-ebb201181a8e | Benzene, 1-(1,1-dimethylethyl)-2-methoxy-4-methy |  | Elementary flows/Emission to soil/forestry | 00.00.000 |  | Elementary flow | 000083-66-9 |  |  | Mass
b3ce7f20-0e72-30f8-ae04-f6d6e85d0df2 | Benzene, 1-(1,1-dimethylethyl)-2-methoxy-4-methy |  | Elementary flows/Emission to water/unspecified | 00.00.000 |  | Elementary flow | 000083-66-9 |  |  | Mass
8c2016c0-b1d1-3c43-a147-39b7ce232133 | Benzene, 1-(1,1-dimethylethyl)-3,5-dimethyl-2,4, |  | Elementary flows/Emission to air/lower stratosphere + upper troposphere | 00.00.000 |  | Elementary flow | 000081-15-2 |  |  | Mass
dc22d46e-102a-3081-853e-c8e200a79050 | Benzene, 1-(1,1-dimethylethyl)-3,5-dimethyl-2,4, |  | Elementary flows/Emission to air/high population density | 00.00.000 |  | Elementary flow | 000081-15-2 |  |  | Mass
9d9d90a7-efa2-34d7-ae11-d7252232b48f | Benzene, 1-(1,1-dimethylethyl)-3,5-dimethyl-2,4, |  | Elementary flows/Emission to soil/industrial | 00.00.000 |  | Elementary flow | 000081-15-2 |  |  | Mass
b6c213c9-62e6-3645-b04b-8c0c6f098d0d | Benzene, 1-(1,1-dimethylethyl)-3,5-dimethyl-2,4, |  | Elementary flows/Emission to soil/agricultural | 00.00.000 |  | Elementary flow | 000081-15-2 |  |  | Mass
fafe3ef0-3a5d-39ee-85be-04a5f1e27670 | Benzene, 1-(1,1-dimethylethyl)-3,5-dimethyl-2,4, |  | Elementary flows/Emission to soil/unspecified | 00.00.000 |  | Elementary flow | 000081-15-2 |  |  | Mass
a4ca4bc7-4e3b-3934-8e96-1a836569885c | Benzene, 1-(1,1-dimethylethyl)-3,5-dimethyl-2,4, |  | Elementary flows/Emission to air/indoor | 00.00.000 |  | Elementary flow | 000081-15-2 |  |  | Mass
11551892-7ae2-342c-86d1-d95983f63467 | Benzene, 1-(1,1-dimethylethyl)-3,5-dimethyl-2,4, |  | Elementary flows/Emission to air/low population density | 00.00.000 |  | Elementary flow | 000081-15-2 |  |  | Mass
667bec35-b263-3ba7-9586-89dcac5a6f5c | Benzene, 1-(1,1-dimethylethyl)-3,5-dimethyl-2,4, |  | Elementary flows/Emission to air/unspecified | 00.00.000 |  | Elementary flow | 000081-15-2 |  |  | Mass
2c7a4811-7d41-34c7-892c-a1d000e5c43f | Benzene, 1-(1,1-dimethylethyl)-3,5-dimethyl-2,4, |  | Elementary flows/Emission to air/low population density, long-term | 00.00.000 |  | Elementary flow | 000081-15-2 |  |  | Mass
f375dbbe-f65a-3ef9-a4b3-f6fb97c19fb6 | Benzene, 1-(1,1-dimethylethyl)-3,5-dimethyl-2,4, |  | Elementary flows/Emission to water/ocean | 00.00.000 |  | Elementary flow | 000081-15-2 |  |  | Mass
41901bd0-b2fe-3c6b-ac1c-663f71b6ba23 | Benzene, 1-(1,1-dimethylethyl)-3,5-dimethyl-2,4, |  | Elementary flows/Emission to water/ground water, long-term | 00.00.000 |  | Elementary flow | 000081-15-2 |  |  | Mass
f4258d42-e289-3338-b3cb-785600281fe5 | Benzene, 1-(1,1-dimethylethyl)-3,5-dimethyl-2,4, |  | Elementary flows/Emission to water/river | 00.00.000 |  | Elementary flow | 000081-15-2 |  |  | Mass
8f777d72-7f95-30c4-9f7b-cb6c0f2a8a83 | Benzene, 1-(1,1-dimethylethyl)-3,5-dimethyl-2,4, |  | Elementary flows/Emission to soil/forestry | 00.00.000 |  | Elementary flow | 000081-15-2 |  |  | Mass
a34331ce-be7a-3642-b5f6-8397535f04d9 | Benzene, 1-(1,1-dimethylethyl)-3,5-dimethyl-2,4, |  | Elementary flows/Emission to water/unspecified | 00.00.000 |  | Elementary flow | 000081-15-2 |  |  | Mass
e69a350f-f559-36f6-9aaa-94a13bd4f428 | Benzene, 1-(dimethoxymethyl)-4-methoxy- |  | Elementary flows/Emission to air/lower stratosphere + upper troposphere | 00.00.000 |  | Elementary flow | 002186-92-7 |  |  | Mass
76c1eba0-b161-3ee1-905d-d34a4652ac18 | Benzene, 1-(dimethoxymethyl)-4-methoxy- |  | Elementary flows/Emission to air/high population density | 00.00.000 |  | Elementary flow | 002186-92-7 |  |  | Mass
807ee562-b4e3-3ebf-8c6c-93863366effb | Benzene, 1-(dimethoxymethyl)-4-methoxy- |  | Elementary flows/Emission to soil/industrial | 00.00.000 |  | Elementary flow | 002186-92-7 |  |  | Mass
e2736840-62da-36b9-89fb-c8a936bb160e | Benzene, 1-(dimethoxymethyl)-4-methoxy- |  | Elementary flows/Emission to soil/agricultural | 00.00.000 |  | Elementary flow | 002186-92-7 |  |  | Mass
bb158b9a-196b-38a7-a0d3-6bb397294364 | Benzene, 1-(dimethoxymethyl)-4-methoxy- |  | Elementary flows/Emission to soil/unspecified | 00.00.000 |  | Elementary flow | 002186-92-7 |  |  | Mass
4d81b09c-8843-32fa-8298-c8e648a4a1bb | Benzene, 1-(dimethoxymethyl)-4-methoxy- |  | Elementary flows/Emission to air/indoor | 00.00.000 |  | Elementary flow | 002186-92-7 |  |  | Mass
5f4a4e7f-51aa-370b-a878-00af5a2b643f | Benzene, 1-(dimethoxymethyl)-4-methoxy- |  | Elementary flows/Emission to air/low population density | 00.00.000 |  | Elementary flow | 002186-92-7 |  |  | Mass
4b940709-f539-3b5f-b5b4-491274f0059d | Benzene, 1-(dimethoxymethyl)-4-methoxy- |  | Elementary flows/Emission to air/unspecified | 00.00.000 |  | Elementary flow | 002186-92-7 |  |  | Mass
8fc10315-3003-3e19-a395-a269b388a55a | Benzene, 1-(dimethoxymethyl)-4-methoxy- |  | Elementary flows/Emission to air/low population density, long-term | 00.00.000 |  | Elementary flow | 002186-92-7 |  |  | Mass
1c670152-6b67-3ef1-8d36-2a08f8e690ed | Benzene, 1-(dimethoxymethyl)-4-methoxy- |  | Elementary flows/Emission to water/ocean | 00.00.000 |  | Elementary flow | 002186-92-7 |  |  | Mass
fba0529a-95d1-33ee-a5b2-6174ce0797e0 | Benzene, 1-(dimethoxymethyl)-4-methoxy- |  | Elementary flows/Emission to water/ground water, long-term | 00.00.000 |  | Elementary flow | 002186-92-7 |  |  | Mass
7cb82028-2316-33f2-b503-5818a9684475 | Benzene, 1-(dimethoxymethyl)-4-methoxy- |  | Elementary flows/Emission to water/river | 00.00.000 |  | Elementary flow | 002186-92-7 |  |  | Mass
26cfa714-957a-30eb-9240-caa5559407ac | Benzene, 1-(dimethoxymethyl)-4-methoxy- |  | Elementary flows/Emission to water/unspecified | 00.00.000 |  | Elementary flow | 002186-92-7 |  |  | Mass
73c3d823-489f-3686-ba06-68bd7602204e | Benzene, 1-chloro-2-methyl-3-nitro- |  | Elementary flows/Emission to air/lower stratosphere + upper troposphere | 00.00.000 |  | Elementary flow | 000083-42-1 |  |  | Mass
10937df5-6b6f-3b14-b1dd-76decea2e39d | Benzene, 1-chloro-2-methyl-3-nitro- |  | Elementary flows/Emission to air/high population density | 00.00.000 |  | Elementary flow | 000083-42-1 |  |  | Mass
ce1224e5-8f31-31cb-ac8b-580c33f8ed6c | Benzene, 1-chloro-2-methyl-3-nitro- |  | Elementary flows/Emission to soil/industrial | 00.00.000 |  | Elementary flow | 000083-42-1 |  |  | Mass
9b8353e3-8094-3f7a-a7df-7321e9e0346f | Benzene, 1-chloro-2-methyl-3-nitro- |  | Elementary flows/Emission to soil/agricultural | 00.00.000 |  | Elementary flow | 000083-42-1 |  |  | Mass
b271261b-c265-4297-a9f7-c780f8c6355f | BENZENE, 1-CHLORO-2-METHYL-3-NITRO- |  | Elementary flows/Emission to soil/unspecified | 00.00.000 |  | Elementary flow | 000083-42-1 |  |  | Mass
b6151c49-ffc5-348b-855f-b5f31cad7d58 | Benzene, 1-chloro-2-methyl-3-nitro- |  | Elementary flows/Emission to air/indoor | 00.00.000 |  | Elementary flow | 000083-42-1 |  |  | Mass
d65249b9-0e16-30c5-9e5a-214e2488a6bf | Benzene, 1-chloro-2-methyl-3-nitro- |  | Elementary flows/Emission to air/low population density | 00.00.000 |  | Elementary flow | 000083-42-1 |  |  | Mass
75b7d431-bea7-35e7-a20a-0f727e6f22a8 | Benzene, 1-chloro-2-methyl-3-nitro- |  | Elementary flows/Emission to air/unspecified | 00.00.000 |  | Elementary flow | 000083-42-1 |  |  | Mass
96619e53-43f1-3420-9e91-e5f2f13d7dab | Benzene, 1-chloro-2-methyl-3-nitro- |  | Elementary flows/Emission to air/low population density, long-term | 00.00.000 |  | Elementary flow | 000083-42-1 |  |  | Mass
6646ebf3-ce23-3cc6-84e6-96d9054a88b6 | Benzene, 1-chloro-2-methyl-3-nitro- |  | Elementary flows/Emission to water/ocean | 00.00.000 |  | Elementary flow | 000083-42-1 |  |  | Mass
9590eb4e-7777-3b77-847a-24c513f6773f | Benzene, 1-chloro-2-methyl-3-nitro- |  | Elementary flows/Emission to water/ground water, long-term | 00.00.000 |  | Elementary flow | 000083-42-1 |  |  | Mass
7749c6ff-4a11-3e45-ad75-5c525af1a0fe | Benzene, 1-chloro-2-methyl-3-nitro- |  | Elementary flows/Emission to water/river | 00.00.000 |  | Elementary flow | 000083-42-1 |  |  | Mass
9531d847-e8ba-3b79-b33e-4e6d06eeb986 | Benzene, 1-chloro-2-methyl-3-nitro- |  | Elementary flows/Emission to soil/forestry | 00.00.000 |  | Elementary flow | 000083-42-1 |  |  | Mass
6caeb66c-e407-3953-8cf5-05fd75757589 | Benzene, 1-chloro-2-methyl-3-nitro- |  | Elementary flows/Emission to water/unspecified | 00.00.000 |  | Elementary flow | 000083-42-1 |  |  | Mass
c085818c-a4b1-3e8f-a836-83557bfe2a44 | Benzene, 1-chloro-2-nitro- |  | Elementary flows/Emission to air/lower stratosphere + upper troposphere | 00.00.000 |  | Elementary flow | 000088-73-3 |  |  | Mass
aeb22232-1259-31bd-a5e2-ee36f444142d | Benzene, 1-chloro-2-nitro- |  | Elementary flows/Emission to water/river, long-term | 00.00.000 |  | Elementary flow | 000088-73-3 |  |  | Mass
338b32a8-e391-3c6e-b5d9-6e08d7c16f36 | Benzene, 1-chloro-2-nitro- |  | Elementary flows/Emission to air/high population density | 00.00.000 |  | Elementary flow | 000088-73-3 |  |  | Mass
b38113eb-c7e3-3742-aef8-30afe37831cc | Benzene, 1-chloro-2-nitro- |  | Elementary flows/Emission to soil/industrial | 00.00.000 |  | Elementary flow | 000088-73-3 |  |  | Mass
27654a6a-24d4-3e63-bdb6-f53966a1ae74 | Benzene, 1-chloro-2-nitro- |  | Elementary flows/Emission to water/lake | 00.00.000 |  | Elementary flow | 000088-73-3 |  |  | Mass
5fc6c141-5d6b-3b04-8b1d-95ff64fb62be | Benzene, 1-chloro-2-nitro- |  | Elementary flows/Emission to soil/agricultural | 00.00.000 |  | Elementary flow | 000088-73-3 |  |  | Mass
9bb3f428-f61a-3275-8ce3-8ab0a005069c | Benzene, 1-chloro-2-nitro- |  | Elementary flows/Emission to soil/unspecified | 00.00.000 |  | Elementary flow | 000088-73-3 |  |  | Mass
498d0d61-6470-3ec7-a132-106ec041c534 | Benzene, 1-chloro-2-nitro- |  | Elementary flows/Emission to air/indoor | 00.00.000 |  | Elementary flow | 000088-73-3 |  |  | Mass
ef020f6d-4f50-39aa-8fe6-03e01eb5eaf2 | Benzene, 1-chloro-2-nitro- |  | Elementary flows/Emission to air/low population density | 00.00.000 |  | Elementary flow | 000088-73-3 |  |  | Mass
df54f80f-1578-3a70-9308-77a9c537a59d | Benzene, 1-chloro-2-nitro- |  | Elementary flows/Emission to air/unspecified | 00.00.000 |  | Elementary flow | 000088-73-3 |  |  | Mass
8c6360a6-dfae-3b52-b645-856f6e4e1f0f | Benzene, 1-chloro-2-nitro- |  | Elementary flows/Emission to air/low population density, long-term | 00.00.000 |  | Elementary flow | 000088-73-3 |  |  | Mass
0fe5e937-8225-3bb3-bcf4-f962e6278222 | Benzene, 1-chloro-2-nitro- |  | Elementary flows/Emission to water/ocean | 00.00.000 |  | Elementary flow | 000088-73-3 |  |  | Mass
927f5cee-9b58-3b43-b8d9-86edbb1c738e | Benzene, 1-chloro-2-nitro- |  | Elementary flows/Emission to water/ground water, long-term | 00.00.000 |  | Elementary flow | 000088-73-3 |  |  | Mass
d40207b3-1c55-341f-b371-eff99688f6de | Benzene, 1-chloro-2-nitro- |  | Elementary flows/Emission to water/river | 00.00.000 |  | Elementary flow | 000088-73-3 |  |  | Mass
ee037638-84b9-32b2-8b71-67b504829423 | Benzene, 1-chloro-2-nitro- |  | Elementary flows/Emission to soil/forestry | 00.00.000 |  | Elementary flow | 000088-73-3 |  |  | Mass
77cfeae2-5ee0-3f07-a0be-b21788c9103a | Benzene, 1-chloro-2-nitro- |  | Elementary flows/Emission to water/unspecified | 00.00.000 |  | Elementary flow | 000088-73-3 |  |  | Mass
42440e40-4cd6-32fe-b3a2-6aad9861789e | Benzene, 1-chloro-2-nitro- |  | Elementary flows/Emission to water/ground water | 00.00.000 |  | Elementary flow | 000088-73-3 |  |  | Mass
4238c7f6-1878-3aa1-a726-41472e09e9c3 | Benzene, 1-chloro-4-methyl-2-nitro- |  | Elementary flows/Emission to air/lower stratosphere + upper troposphere | 00.00.000 |  | Elementary flow | 000089-60-1 |  |  | Mass
493b57e0-604c-3e1b-b37b-2191956813ff | Benzene, 1-chloro-4-methyl-2-nitro- |  | Elementary flows/Emission to air/high population density | 00.00.000 |  | Elementary flow | 000089-60-1 |  |  | Mass
99fbc4ef-1072-3631-a9b0-bccf04c15c73 | Benzene, 1-chloro-4-methyl-2-nitro- |  | Elementary flows/Emission to soil/industrial | 00.00.000 |  | Elementary flow | 000089-60-1 |  |  | Mass
29896ced-ce96-3a24-9b78-7e1b814b4a98 | Benzene, 1-chloro-4-methyl-2-nitro- |  | Elementary flows/Emission to soil/agricultural | 00.00.000 |  | Elementary flow | 000089-60-1 |  |  | Mass
77023a08-94ce-4ae9-8811-beb656e50e2d | Benzene, 1-chloro-4-methyl-2-nitro- |  | Elementary flows/Emission to soil/unspecified | 00.00.000 |  | Elementary flow | 000089-60-1 |  |  | Mass
cebe24b6-5ec4-3ee0-8fca-b080c028f03b | Benzene, 1-chloro-4-methyl-2-nitro- |  | Elementary flows/Emission to air/indoor | 00.00.000 |  | Elementary flow | 000089-60-1 |  |  | Mass
9da3e6e8-1984-3d85-a29a-ae6adb238af1 | Benzene, 1-chloro-4-methyl-2-nitro- |  | Elementary flows/Emission to air/low population density | 00.00.000 |  | Elementary flow | 000089-60-1 |  |  | Mass
97e20ccf-dd51-3ecf-9c70-50e3797cfce8 | Benzene, 1-chloro-4-methyl-2-nitro- |  | Elementary flows/Emission to air/unspecified | 00.00.000 |  | Elementary flow | 000089-60-1 |  |  | Mass
a12c6a50-dcc9-3c8e-90da-aef63ed59df7 | Benzene, 1-chloro-4-methyl-2-nitro- |  | Elementary flows/Emission to air/low population density, long-term | 00.00.000 |  | Elementary flow | 000089-60-1 |  |  | Mass
1e36149a-f512-3fc4-93f7-d267b219fee7 | Benzene, 1-chloro-4-methyl-2-nitro- |  | Elementary flows/Emission to water/ocean | 00.00.000 |  | Elementary flow | 000089-60-1 |  |  | Mass
0fb11aa0-f7af-3112-b699-d469d6807a85 | Benzene, 1-chloro-4-methyl-2-nitro- |  | Elementary flows/Emission to water/ground water, long-term | 00.00.000 |  | Elementary flow | 000089-60-1 |  |  | Mass
1eb2588f-df39-3d1f-ad94-ca6793af13f2 | Benzene, 1-chloro-4-methyl-2-nitro- |  | Elementary flows/Emission to water/river | 00.00.000 |  | Elementary flow | 000089-60-1 |  |  | Mass
829253f1-0470-33f3-9910-f72972f27f08 | Benzene, 1-chloro-4-methyl-2-nitro- |  | Elementary flows/Emission to soil/forestry | 00.00.000 |  | Elementary flow | 000089-60-1 |  |  | Mass
883f47c1-215f-3a28-9289-e61e28f5c81b | Benzene, 1-chloro-4-methyl-2-nitro- |  | Elementary flows/Emission to water/unspecified | 00.00.000 |  | Elementary flow | 000089-60-1 |  |  | Mass
04c0a8cf-e0d4-307a-bbef-23801862356a | Benzene, 1-chloro-4-nitro- |  | Elementary flows/Emission to air/lower stratosphere + upper troposphere | 00.00.000 |  | Elementary flow | 000100-00-5 |  |  | Mass
0fecf604-c964-3513-b6c0-2b442498801b | Benzene, 1-chloro-4-nitro- |  | Elementary flows/Emission to water/river, long-term | 00.00.000 |  | Elementary flow | 000100-00-5 |  |  | Mass
75aa24eb-a5dc-3105-b658-bb88a1a405ea | Benzene, 1-chloro-4-nitro- |  | Elementary flows/Emission to air/high population density | 00.00.000 |  | Elementary flow | 000100-00-5 |  |  | Mass
aeed476b-366f-392f-8ba6-07d359978b8c | Benzene, 1-chloro-4-nitro- |  | Elementary flows/Emission to soil/industrial | 00.00.000 |  | Elementary flow | 000100-00-5 |  |  | Mass
214e4b50-ebfa-3bed-afda-55f315e56b6b | Benzene, 1-chloro-4-nitro- |  | Elementary flows/Emission to water/lake | 00.00.000 |  | Elementary flow | 000100-00-5 |  |  | Mass
18b45a95-5176-3e11-af39-57fa0152bf29 | Benzene, 1-chloro-4-nitro- |  | Elementary flows/Emission to soil/agricultural | 00.00.000 |  | Elementary flow | 000100-00-5 |  |  | Mass
2d754ab8-0273-37a9-95a2-dd4437073f84 | Benzene, 1-chloro-4-nitro- |  | Elementary flows/Emission to soil/unspecified | 00.00.000 |  | Elementary flow | 000100-00-5 |  |  | Mass
290e880e-6678-3595-ab4f-5241250dbe28 | Benzene, 1-chloro-4-nitro- |  | Elementary flows/Emission to air/indoor | 00.00.000 |  | Elementary flow | 000100-00-5 |  |  | Mass
60ceb575-dfe5-313f-8efe-fe24d41ba678 | Benzene, 1-chloro-4-nitro- |  | Elementary flows/Emission to air/low population density | 00.00.000 |  | Elementary flow | 000100-00-5 |  |  | Mass
7b305b15-2add-33db-b04a-e8957de9cc73 | Benzene, 1-chloro-4-nitro- |  | Elementary flows/Emission to air/unspecified | 00.00.000 |  | Elementary flow | 000100-00-5 |  |  | Mass
10591133-feff-3777-8589-b77410fc8790 | Benzene, 1-chloro-4-nitro- |  | Elementary flows/Emission to air/low population density, long-term | 00.00.000 |  | Elementary flow | 000100-00-5 |  |  | Mass
d7c02271-10ed-375c-9347-77230f3906a5 | Benzene, 1-chloro-4-nitro- |  | Elementary flows/Emission to water/ocean | 00.00.000 |  | Elementary flow | 000100-00-5 |  |  | Mass
9d5ead18-0b36-35f3-a89e-065799b6fad9 | Benzene, 1-chloro-4-nitro- |  | Elementary flows/Emission to water/ground water, long-term | 00.00.000 |  | Elementary flow | 000100-00-5 |  |  | Mass
71367235-6f6e-35f9-b5f6-c7a87a0afe2b | Benzene, 1-chloro-4-nitro- |  | Elementary flows/Emission to water/river | 00.00.000 |  | Elementary flow | 000100-00-5 |  |  | Mass
d859929b-760e-35d3-8cad-00757c606d9c | Benzene, 1-chloro-4-nitro- |  | Elementary flows/Emission to soil/forestry | 00.00.000 |  | Elementary flow | 000100-00-5 |  |  | Mass
c0804bad-e258-3ce6-aff2-ce23bae2f446 | Benzene, 1-chloro-4-nitro- |  | Elementary flows/Emission to water/unspecified | 00.00.000 |  | Elementary flow | 000100-00-5 |  |  | Mass
8fcc7fd9-f9a6-3a53-9808-3d0e5eb4e264 | Benzene, 1-chloro-4-nitro- |  | Elementary flows/Emission to water/ground water | 00.00.000 |  | Elementary flow | 000100-00-5 |  |  | Mass
b2bfb3b7-0d68-3dda-a985-ddaa812402e9 | Benzene, 1-methoxy-4-(2-propenyl)- |  | Elementary flows/Emission to air/lower stratosphere + upper troposphere | 00.00.000 |  | Elementary flow | 000140-67-0 |  |  | Mass
39684cd9-d302-3f2b-b860-a0dadd9698e7 | Benzene, 1-methoxy-4-(2-propenyl)- |  | Elementary flows/Emission to water/river, long-term | 00.00.000 |  | Elementary flow | 000140-67-0 |  |  | Mass
737398f9-5352-3e3a-8108-3f7d2e41aaa9 | Benzene, 1-methoxy-4-(2-propenyl)- |  | Elementary flows/Emission to air/high population density | 00.00.000 |  | Elementary flow | 000140-67-0 |  |  | Mass
c8cd2d15-c45a-3b39-8169-d523df07e45a | Benzene, 1-methoxy-4-(2-propenyl)- |  | Elementary flows/Emission to soil/industrial | 00.00.000 |  | Elementary flow | 000140-67-0 |  |  | Mass
3e22ab79-89fd-3303-895d-cac10dda5ca0 | Benzene, 1-methoxy-4-(2-propenyl)- |  | Elementary flows/Emission to water/lake | 00.00.000 |  | Elementary flow | 000140-67-0 |  |  | Mass
b30eac60-7c6f-3a87-94f9-a56b1dfdf70a | Benzene, 1-methoxy-4-(2-propenyl)- |  | Elementary flows/Emission to soil/agricultural | 00.00.000 |  | Elementary flow | 000140-67-0 |  |  | Mass
a198b52e-95b3-3302-b504-68d252e4c3da | Benzene, 1-methoxy-4-(2-propenyl)- |  | Elementary flows/Emission to soil/unspecified | 00.00.000 |  | Elementary flow | 000140-67-0 |  |  | Mass
5739a2c2-18e2-381f-a880-5670af0962bf | Benzene, 1-methoxy-4-(2-propenyl)- |  | Elementary flows/Emission to air/indoor | 00.00.000 |  | Elementary flow | 000140-67-0 |  |  | Mass
1b978391-d821-3dcc-8da3-568c3e67bbe1 | Benzene, 1-methoxy-4-(2-propenyl)- |  | Elementary flows/Emission to air/low population density | 00.00.000 |  | Elementary flow | 000140-67-0 |  |  | Mass
f2636c7c-9128-3954-95e2-3700279da83c | Benzene, 1-methoxy-4-(2-propenyl)- |  | Elementary flows/Emission to air/unspecified | 00.00.000 |  | Elementary flow | 000140-67-0 |  |  | Mass
331f5d84-c2cc-34f0-bd4e-46a9b9ec8d61 | Benzene, 1-methoxy-4-(2-propenyl)- |  | Elementary flows/Emission to air/low population density, long-term | 00.00.000 |  | Elementary flow | 000140-67-0 |  |  | Mass
7189b01e-29c1-32c0-ba62-2ab25cd96781 | Benzene, 1-methoxy-4-(2-propenyl)- |  | Elementary flows/Emission to water/ocean | 00.00.000 |  | Elementary flow | 000140-67-0 |  |  | Mass
96afae98-c0d0-314d-bd5f-ba1f523eb45d | Benzene, 1-methoxy-4-(2-propenyl)- |  | Elementary flows/Emission to water/ground water, long-term | 00.00.000 |  | Elementary flow | 000140-67-0 |  |  | Mass
1d1dd917-af87-3160-a6ee-7219b2b1eeb3 | Benzene, 1-methoxy-4-(2-propenyl)- |  | Elementary flows/Emission to water/river | 00.00.000 |  | Elementary flow | 000140-67-0 |  |  | Mass
67b3fbc2-3101-39e4-8c7d-26ec89c8075a | Benzene, 1-methoxy-4-(2-propenyl)- |  | Elementary flows/Emission to soil/forestry | 00.00.000 |  | Elementary flow | 000140-67-0 |  |  | Mass
bf9ddd46-d3b1-3cce-8591-ca3f46f8225a | Benzene, 1-methoxy-4-(2-propenyl)- |  | Elementary flows/Emission to water/unspecified | 00.00.000 |  | Elementary flow | 000140-67-0 |  |  | Mass
971bb6aa-28b0-3b16-b0df-caca835dcb25 | Benzene, 1-methoxy-4-(2-propenyl)- |  | Elementary flows/Emission to water/ground water | 00.00.000 |  | Elementary flow | 000140-67-0 |  |  | Mass
c4ecc0a7-fed7-3174-9c84-cfc40b3863ec | Benzene, 1-methyl-2-nitro- |  | Elementary flows/Emission to air/indoor | 00.00.000 |  | Elementary flow | 000088-72-2 |  |  | Mass
bd8d532b-b2f8-3dbe-a18b-5b7be9a41ad7 | Benzene, 1-methyl-3-nitro- |  | Elementary flows/Emission to air/lower stratosphere + upper troposphere | 00.00.000 |  | Elementary flow | 000099-08-1 |  |  | Mass
54056bb3-8c0c-3b2f-8cde-3797ee5c87f7 | Benzene, 1-methyl-3-nitro- |  | Elementary flows/Emission to water/river, long-term | 00.00.000 |  | Elementary flow | 000099-08-1 |  |  | Mass
a2ca82bc-ec01-30ad-84ae-537cb0b10fcb | Benzene, 1-methyl-3-nitro- |  | Elementary flows/Emission to air/high population density | 00.00.000 |  | Elementary flow | 000099-08-1 |  |  | Mass
8d42cef8-078f-318d-a580-ebc21c3d9854 | Benzene, 1-methyl-3-nitro- |  | Elementary flows/Emission to soil/industrial | 00.00.000 |  | Elementary flow | 000099-08-1 |  |  | Mass
f853c70c-4bab-36f8-a0e0-318251050b03 | Benzene, 1-methyl-3-nitro- |  | Elementary flows/Emission to water/lake | 00.00.000 |  | Elementary flow | 000099-08-1 |  |  | Mass
23d21d5b-ca33-35af-a071-6d1c24f9b43a | Benzene, 1-methyl-3-nitro- |  | Elementary flows/Emission to soil/agricultural | 00.00.000 |  | Elementary flow | 000099-08-1 |  |  | Mass
19d8e505-0e62-3d6c-8cc1-5dc1fb346168 | Benzene, 1-methyl-3-nitro- |  | Elementary flows/Emission to air/indoor | 00.00.000 |  | Elementary flow | 000099-08-1 |  |  | Mass
45e2eb0a-dd45-3ebc-8b6e-dd85455adb63 | Benzene, 1-methyl-3-nitro- |  | Elementary flows/Emission to air/low population density | 00.00.000 |  | Elementary flow | 000099-08-1 |  |  | Mass
53c7d1bf-f263-3f49-8f22-dc8ea5c7b4ab | Benzene, 1-methyl-3-nitro- |  | Elementary flows/Emission to air/unspecified | 00.00.000 |  | Elementary flow | 000099-08-1 |  |  | Mass
22190768-1825-3649-b6b5-7d0e2cf0c6ba | Benzene, 1-methyl-3-nitro- |  | Elementary flows/Emission to air/low population density, long-term | 00.00.000 |  | Elementary flow | 000099-08-1 |  |  | Mass
1befb9e9-d5fc-33da-b647-82b48e50cbfe | Benzene, 1-methyl-3-nitro- |  | Elementary flows/Emission to water/ocean | 00.00.000 |  | Elementary flow | 000099-08-1 |  |  | Mass
d96979be-5d1a-3377-a552-992317c1a025 | Benzene, 1-methyl-3-nitro- |  | Elementary flows/Emission to water/ground water, long-term | 00.00.000 |  | Elementary flow | 000099-08-1 |  |  | Mass
bf185281-899a-3a85-a377-16a1ceab5e00 | Benzene, 1-methyl-3-nitro- |  | Elementary flows/Emission to water/river | 00.00.000 |  | Elementary flow | 000099-08-1 |  |  | Mass
af7ac052-6113-376b-b148-8f0544155d41 | Benzene, 1-methyl-3-nitro- |  | Elementary flows/Emission to soil/forestry | 00.00.000 |  | Elementary flow | 000099-08-1 |  |  | Mass
00b96cec-0f66-3044-a34a-29230887a51c | Benzene, 1-methyl-3-nitro- |  | Elementary flows/Emission to water/unspecified | 00.00.000 |  | Elementary flow | 000099-08-1 |  |  | Mass
5a8b7f31-f850-4ab7-9054-a510620f890d | Benzene, 1-methyl-4-(1-methylethyl)- |  | Elementary flows/Emission to air/lower stratosphere + upper troposphere | 00.00.000 |  | Elementary flow | 000099-87-6 |  |  | Mass
a1cda085-464e-4ff3-b85d-97b96ceb3e99 | Benzene, 1-methyl-4-(1-methylethyl)- |  | Elementary flows/Emission to water/river, long-term | 00.00.000 |  | Elementary flow | 000099-87-6 |  |  | Mass
a66e207f-2e21-431c-b46a-901cdb62bf09 | Benzene, 1-methyl-4-(1-methylethyl)- |  | Elementary flows/Emission to air/high population density | 00.00.000 |  | Elementary flow | 000099-87-6 | C10H14 |  | Mass
1089d250-707a-48a6-ba99-f64ef40d495b | Benzene, 1-methyl-4-(1-methylethyl)- |  | Elementary flows/Emission to soil/industrial | 00.00.000 |  | Elementary flow | 000099-87-6 | C10H14 |  | Mass
0058619d-0c77-4b3a-9cc8-3927edcc1c82 | Benzene, 1-methyl-4-(1-methylethyl)- |  | Elementary flows/Emission to water/lake | 00.00.000 |  | Elementary flow | 000099-87-6 |  |  | Mass
8223a8bc-e3fe-4b90-b90a-f91c1ad71f2c | Benzene, 1-methyl-4-(1-methylethyl)- |  | Elementary flows/Emission to soil/agricultural | 00.00.000 |  | Elementary flow | 000099-87-6 |  |  | Mass
9dac3dac-bce3-43ea-9d69-0d1eed79cd23 | Benzene, 1-methyl-4-(1-methylethyl)- |  | Elementary flows/Emission to water/fresh water, long-term | 00.00.000 |  | Elementary flow | 000099-87-6 |  |  | Mass
1c1540c4-34b0-490f-b644-e4655e04855d | Benzene, 1-methyl-4-(1-methylethyl)- |  | Elementary flows/Emission to soil/unspecified | 00.00.000 |  | Elementary flow | 000099-87-6 | C10H14 |  | Mass
c0a2938d-bfee-30dc-a6e8-26c30429aa13 | Benzene, 1-methyl-4-(1-methylethyl)- |  | Elementary flows/Emission to air/indoor | 00.00.000 |  | Elementary flow | 000099-87-6 |  |  | Mass
53defed2-9433-47ba-89ac-9c070a5d5285 | Benzene, 1-methyl-4-(1-methylethyl)- |  | Elementary flows/Emission to air/low population density | 00.00.000 |  | Elementary flow | 000099-87-6 | C10H14 |  | Mass
06a77624-57c9-44f5-af64-3dd82e1e042a | Benzene, 1-methyl-4-(1-methylethyl)- |  | Elementary flows/Emission to air/unspecified | 00.00.000 |  | Elementary flow | 000099-87-6 |  |  | Mass
8bbab8aa-6ac7-41d2-ba52-623752d51719 | Benzene, 1-methyl-4-(1-methylethyl)- |  | Elementary flows/Emission to water/fresh water | 00.00.000 |  | Elementary flow | 000099-87-6 |  |  | Mass
c4bbc581-9824-46dc-9ae3-16f4ef7fe643 | Benzene, 1-methyl-4-(1-methylethyl)- |  | Elementary flows/Emission to water/fossil- | 00.00.000 |  | Elementary flow | 000099-87-6 | C10H14 |  | Mass
edd074a9-02f6-42a9-bc38-d3a5c5d20e90 | Benzene, 1-methyl-4-(1-methylethyl)- |  | Elementary flows/Emission to air/low population density, long-term | 00.00.000 |  | Elementary flow | 000099-87-6 |  |  | Mass
dd4cdcfc-891f-4b77-8f28-ace36cce500a | Benzene, 1-methyl-4-(1-methylethyl)- |  | Elementary flows/Emission to water/ocean | 00.00.000 |  | Elementary flow | 000099-87-6 | C10H14 |  | Mass
d958ed82-94cd-4998-8a86-f290697acb38 | Benzene, 1-methyl-4-(1-methylethyl)- |  | Elementary flows/Emission to water/ground water, long-term | 00.00.000 |  | Elementary flow | 000099-87-6 |  |  | Mass
ed28d0bb-c9cc-4e18-b04f-46184ce70360 | Benzene, 1-methyl-4-(1-methylethyl)- |  | Elementary flows/Emission to water/river | 00.00.000 |  | Elementary flow | 000099-87-6 |  |  | Mass
ce2e1344-c306-479e-a89b-e9be8c8896a2 | Benzene, 1-methyl-4-(1-methylethyl)- |  | Elementary flows/Emission to soil/forestry | 00.00.000 |  | Elementary flow | 000099-87-6 | C10H14 |  | Mass
7ae371a6-8532-11e0-9d78-0800200c9a66 | Benzene, 1-methyl-4-(1-methylethyl)- |  | Elementary flows/Emission to water/unspecified | 00.00.000 |  | Elementary flow | 000099-87-6 | C10H14 |  | Mass
d0f51215-8650-4d05-8ab4-d3fc42961450 | Benzene, 1-methyl-4-(1-methylethyl)- |  | Elementary flows/Emission to water/ground water | 00.00.000 |  | Elementary flow | 000099-87-6 |  |  | Mass
aa459493-ad95-30de-aa0b-f421c9446073 | Benzene, 2,4-dichloro-1-(4-nitrophenoxy)- |  | Elementary flows/Emission to air/lower stratosphere + upper troposphere | 00.00.000 |  | Elementary flow | 001836-75-5 |  |  | Mass
54604f99-b0c2-38cc-bc84-dbd411862946 | Benzene, 2,4-dichloro-1-(4-nitrophenoxy)- |  | Elementary flows/Emission to water/river, long-term | 00.00.000 |  | Elementary flow | 001836-75-5 |  |  | Mass
a0ba2115-767d-3c3d-9db0-19d6d41b14c5 | Benzene, 2,4-dichloro-1-(4-nitrophenoxy)- |  | Elementary flows/Emission to air/high population density | 00.00.000 |  | Elementary flow | 001836-75-5 |  |  | Mass
370eeff8-5341-3d7b-af73-eecb22485097 | Benzene, 2,4-dichloro-1-(4-nitrophenoxy)- |  | Elementary flows/Emission to water/lake | 00.00.000 |  | Elementary flow | 001836-75-5 |  |  | Mass
e5a1fb64-b44e-3f7c-b36e-d11f7375ace3 | Benzene, 2,4-dichloro-1-(4-nitrophenoxy)- |  | Elementary flows/Emission to soil/agricultural | 00.00.000 |  | Elementary flow | 001836-75-5 |  |  | Mass
eb9eb634-eed2-333c-8ab6-6b0505cc778f | Benzene, 2,4-dichloro-1-(4-nitrophenoxy)- |  | Elementary flows/Emission to air/indoor | 00.00.000 |  | Elementary flow | 001836-75-5 |  |  | Mass
d8ac7ee7-491d-3320-8631-dff0253d0515 | Benzene, 2,4-dichloro-1-(4-nitrophenoxy)- |  | Elementary flows/Emission to air/low population density | 00.00.000 |  | Elementary flow | 001836-75-5 |  |  | Mass
34b6131b-11c7-37f1-8d41-8e57cc289d7c | Benzene, 2,4-dichloro-1-(4-nitrophenoxy)- |  | Elementary flows/Emission to air/low population density, long-term | 00.00.000 |  | Elementary flow | 001836-75-5 |  |  | Mass
f52fc6cb-188b-3b49-8376-1ad32ccd9a8d | Benzene, 2,4-dichloro-1-(4-nitrophenoxy)- |  | Elementary flows/Emission to water/ocean | 00.00.000 |  | Elementary flow | 001836-75-5 |  |  | Mass
9030cd26-4466-37f1-a674-874d0623652a | Benzene, 2,4-dichloro-1-(4-nitrophenoxy)- |  | Elementary flows/Emission to water/ground water, long-term | 00.00.000 |  | Elementary flow | 001836-75-5 |  |  | Mass
71b8963b-4ad4-331b-af57-495f009f78a3 | Benzene, 2,4-dichloro-1-(4-nitrophenoxy)- |  | Elementary flows/Emission to water/river | 00.00.000 |  | Elementary flow | 001836-75-5 |  |  | Mass
3d7bff9c-cc79-3642-981e-39ecccb70ee9 | Benzene, 2,4-dichloro-1-(4-nitrophenoxy)- |  | Elementary flows/Emission to soil/forestry | 00.00.000 |  | Elementary flow | 001836-75-5 |  |  | Mass
166eab3a-9b02-3e27-a914-da6b7079c636 | Benzene, 2,4-dichloro-1-(4-nitrophenoxy)- |  | Elementary flows/Emission to water/unspecified | 00.00.000 |  | Elementary flow | 001836-75-5 |  |  | Mass
e0f5d0bb-3c24-3651-b823-cff6b75dec68 | Benzene, 2,4-dichloro-1-(4-nitrophenoxy)- |  | Elementary flows/Emission to water/ground water | 00.00.000 |  | Elementary flow | 001836-75-5 |  |  | Mass
f0275a17-899b-3d9d-af80-7e31f3c36390 | Benzene, 3'-methyl-4-dimethylaminoazo- |  | Elementary flows/Emission to air/lower stratosphere + upper troposphere | 00.00.000 |  | Elementary flow | 000055-80-1 |  |  | Mass
ca5a4f23-d7d1-356b-8ddf-6626f5646577 | Benzene, 3'-methyl-4-dimethylaminoazo- |  | Elementary flows/Emission to water/river, long-term | 00.00.000 |  | Elementary flow | 000055-80-1 |  |  | Mass
950fca42-e998-3216-a82e-6901ebb26df2 | Benzene, 3'-methyl-4-dimethylaminoazo- |  | Elementary flows/Emission to air/high population density | 00.00.000 |  | Elementary flow | 000055-80-1 |  |  | Mass
4894bdc8-3885-3b3e-b2c1-41b77be2f57c | Benzene, 3'-methyl-4-dimethylaminoazo- |  | Elementary flows/Emission to soil/industrial | 00.00.000 |  | Elementary flow | 000055-80-1 |  |  | Mass
414a1aba-6109-3997-beae-b7164f937180 | Benzene, 3'-methyl-4-dimethylaminoazo- |  | Elementary flows/Emission to water/lake | 00.00.000 |  | Elementary flow | 000055-80-1 |  |  | Mass
4a32736c-2e92-3bdd-8eca-e86e6375cb1e | Benzene, 3'-methyl-4-dimethylaminoazo- |  | Elementary flows/Emission to soil/agricultural | 00.00.000 |  | Elementary flow | 000055-80-1 |  |  | Mass
c15f3db8-e8ed-3ba1-bc54-5ce5556ec1b6 | Benzene, 3'-methyl-4-dimethylaminoazo- |  | Elementary flows/Emission to soil/unspecified | 00.00.000 |  | Elementary flow | 000055-80-1 |  |  | Mass
00dab2bf-b16e-3581-91c2-bc60d96e533b | Benzene, 3'-methyl-4-dimethylaminoazo- |  | Elementary flows/Emission to air/indoor | 00.00.000 |  | Elementary flow | 000055-80-1 |  |  | Mass
d66b9bba-da6b-3cc0-b68d-3e11028ec8c7 | Benzene, 3'-methyl-4-dimethylaminoazo- |  | Elementary flows/Emission to air/low population density | 00.00.000 |  | Elementary flow | 000055-80-1 |  |  | Mass
de6e633f-16d3-3106-89b6-ad051682ba39 | Benzene, 3'-methyl-4-dimethylaminoazo- |  | Elementary flows/Emission to air/unspecified | 00.00.000 |  | Elementary flow | 000055-80-1 |  |  | Mass
b56bf778-7675-3279-a1d8-0f03dd3fb3ac | Benzene, 3'-methyl-4-dimethylaminoazo- |  | Elementary flows/Emission to air/low population density, long-term | 00.00.000 |  | Elementary flow | 000055-80-1 |  |  | Mass
71a656d0-42d3-3144-a19d-ea099245afec | Benzene, 3'-methyl-4-dimethylaminoazo- |  | Elementary flows/Emission to water/ocean | 00.00.000 |  | Elementary flow | 000055-80-1 |  |  | Mass
74c7501b-f7b6-3c35-8dda-69e231af1b6c | Benzene, 3'-methyl-4-dimethylaminoazo- |  | Elementary flows/Emission to water/ground water, long-term | 00.00.000 |  | Elementary flow | 000055-80-1 |  |  | Mass
46f9bb5a-b35d-317c-ae5d-58e499dc1bc2 | Benzene, 3'-methyl-4-dimethylaminoazo- |  | Elementary flows/Emission to water/river | 00.00.000 |  | Elementary flow | 000055-80-1 |  |  | Mass
d9f2ac35-6094-39b0-9341-2fd591972816 | Benzene, 3'-methyl-4-dimethylaminoazo- |  | Elementary flows/Emission to soil/forestry | 00.00.000 |  | Elementary flow | 000055-80-1 |  |  | Mass
159a4809-1832-37a9-9f6b-1062c4c8cb2a | Benzene, 3'-methyl-4-dimethylaminoazo- |  | Elementary flows/Emission to water/unspecified | 00.00.000 |  | Elementary flow | 000055-80-1 |  |  | Mass
360a641e-8860-3785-9830-714f32320df3 | Benzene, 3'-methyl-4-dimethylaminoazo- |  | Elementary flows/Emission to water/ground water | 00.00.000 |  | Elementary flow | 000055-80-1 |  |  | Mass
81b63dbe-8c66-30f2-ad11-5ed07bf7e3be | Benzene, 3-methoxy-4-aminoazo- |  | Elementary flows/Emission to air/lower stratosphere + upper troposphere | 00.00.000 |  | Elementary flow | 003544-23-8 |  |  | Mass
21aebcab-5f43-3249-b84b-61ebc4d14436 | Benzene, 3-methoxy-4-aminoazo- |  | Elementary flows/Emission to water/river, long-term | 00.00.000 |  | Elementary flow | 003544-23-8 |  |  | Mass
de47b7b5-4726-3ec2-955e-f2dd21749e81 | Benzene, 3-methoxy-4-aminoazo- |  | Elementary flows/Emission to air/high population density | 00.00.000 |  | Elementary flow | 003544-23-8 |  |  | Mass
2e10d959-d44d-3d3c-a1dd-bb17af87d19b | Benzene, 3-methoxy-4-aminoazo- |  | Elementary flows/Emission to soil/industrial | 00.00.000 |  | Elementary flow | 003544-23-8 |  |  | Mass
2863f804-c080-35d2-9c61-45afb08c8166 | Benzene, 3-methoxy-4-aminoazo- |  | Elementary flows/Emission to water/lake | 00.00.000 |  | Elementary flow | 003544-23-8 |  |  | Mass
1871155e-2256-38cf-8437-6ac36171191d | Benzene, 3-methoxy-4-aminoazo- |  | Elementary flows/Emission to soil/agricultural | 00.00.000 |  | Elementary flow | 003544-23-8 |  |  | Mass
2e45e06e-5611-3741-b71a-7ae153f88156 | Benzene, 3-methoxy-4-aminoazo- |  | Elementary flows/Emission to soil/unspecified | 00.00.000 |  | Elementary flow | 003544-23-8 |  |  | Mass
2baacce6-d44e-3bd0-9b7c-8554fc71f18d | Benzene, 3-methoxy-4-aminoazo- |  | Elementary flows/Emission to air/indoor | 00.00.000 |  | Elementary flow | 003544-23-8 |  |  | Mass
9d460854-efb1-328f-aecb-a381910c9eec | Benzene, 3-methoxy-4-aminoazo- |  | Elementary flows/Emission to air/low population density | 00.00.000 |  | Elementary flow | 003544-23-8 |  |  | Mass
281749a8-5340-33af-be72-958b652217f8 | Benzene, 3-methoxy-4-aminoazo- |  | Elementary flows/Emission to air/unspecified | 00.00.000 |  | Elementary flow | 003544-23-8 |  |  | Mass
ee48160c-18a8-33e2-a393-381031e3db8c | Benzene, 3-methoxy-4-aminoazo- |  | Elementary flows/Emission to air/low population density, long-term | 00.00.000 |  | Elementary flow | 003544-23-8 |  |  | Mass
1621d907-7599-347b-b768-4eab87069dff | Benzene, 3-methoxy-4-aminoazo- |  | Elementary flows/Emission to water/ocean | 00.00.000 |  | Elementary flow | 003544-23-8 |  |  | Mass
d3274aed-33c9-3cd0-bf58-06467c36e624 | Benzene, 3-methoxy-4-aminoazo- |  | Elementary flows/Emission to water/ground water, long-term | 00.00.000 |  | Elementary flow | 003544-23-8 |  |  | Mass
c17254da-8af3-3309-85f8-56cc0ca6fdf0 | Benzene, 3-methoxy-4-aminoazo- |  | Elementary flows/Emission to water/river | 00.00.000 |  | Elementary flow | 003544-23-8 |  |  | Mass
46863cf7-57e6-3618-b3e6-4c27f8d5c563 | Benzene, 3-methoxy-4-aminoazo- |  | Elementary flows/Emission to soil/forestry | 00.00.000 |  | Elementary flow | 003544-23-8 |  |  | Mass
47205b76-d89c-3fd6-b2c7-6913b73314cc | Benzene, 3-methoxy-4-aminoazo- |  | Elementary flows/Emission to water/unspecified | 00.00.000 |  | Elementary flow | 003544-23-8 |  |  | Mass
c00eb682-7362-3931-960b-08228bd4623c | Benzene, 3-methoxy-4-aminoazo- |  | Elementary flows/Emission to water/ground water | 00.00.000 |  | Elementary flow | 003544-23-8 |  |  | Mass
2f805354-ad5d-38f7-ace6-5678bbbec6f0 | Benzene, 4-chloro-1-methyl-2-nitro- |  | Elementary flows/Emission to air/lower stratosphere + upper troposphere | 00.00.000 |  | Elementary flow | 000089-59-8 |  |  | Mass
5eb3b921-6374-3066-a08a-c15503eea238 | Benzene, 4-chloro-1-methyl-2-nitro- |  | Elementary flows/Emission to air/high population density | 00.00.000 |  | Elementary flow | 000089-59-8 |  |  | Mass
918347fc-2528-37d7-99c0-3c8c85c46e00 | Benzene, 4-chloro-1-methyl-2-nitro- |  | Elementary flows/Emission to soil/industrial | 00.00.000 |  | Elementary flow | 000089-59-8 |  |  | Mass
8990df34-400d-3ac1-a4e3-646dabc9a03d | Benzene, 4-chloro-1-methyl-2-nitro- |  | Elementary flows/Emission to soil/agricultural | 00.00.000 |  | Elementary flow | 000089-59-8 |  |  | Mass
c7a253a0-3622-406b-9107-08f409cec8c1 | BENZENE, 4-CHLORO-1-METHYL-2-NITRO- |  | Elementary flows/Emission to soil/unspecified | 00.00.000 |  | Elementary flow | 000089-59-8 |  |  | Mass
7fd564e6-7da2-366c-97c9-e7b66f8df681 | Benzene, 4-chloro-1-methyl-2-nitro- |  | Elementary flows/Emission to air/indoor | 00.00.000 |  | Elementary flow | 000089-59-8 |  |  | Mass
aefa52ff-f212-39df-a604-8653c8e2538f | Benzene, 4-chloro-1-methyl-2-nitro- |  | Elementary flows/Emission to air/low population density | 00.00.000 |  | Elementary flow | 000089-59-8 |  |  | Mass
292637be-3928-3b38-8703-699e9939a682 | Benzene, 4-chloro-1-methyl-2-nitro- |  | Elementary flows/Emission to air/unspecified | 00.00.000 |  | Elementary flow | 000089-59-8 |  |  | Mass
6c7c4d02-8ee0-39c7-a77b-86270dd20d92 | Benzene, 4-chloro-1-methyl-2-nitro- |  | Elementary flows/Emission to air/low population density, long-term | 00.00.000 |  | Elementary flow | 000089-59-8 |  |  | Mass
ac799947-06e9-34de-ba9e-abc45627be39 | Benzene, 4-chloro-1-methyl-2-nitro- |  | Elementary flows/Emission to water/ocean | 00.00.000 |  | Elementary flow | 000089-59-8 |  |  | Mass
3eb3a411-38ed-3c88-aaca-75b3bd037075 | Benzene, 4-chloro-1-methyl-2-nitro- |  | Elementary flows/Emission to water/ground water, long-term | 00.00.000 |  | Elementary flow | 000089-59-8 |  |  | Mass
a785160e-cce5-3616-8a79-789f190a180b | Benzene, 4-chloro-1-methyl-2-nitro- |  | Elementary flows/Emission to water/river | 00.00.000 |  | Elementary flow | 000089-59-8 |  |  | Mass
968ac7b9-8d40-305d-bc6b-f197054ff72e | Benzene, 4-chloro-1-methyl-2-nitro- |  | Elementary flows/Emission to soil/forestry | 00.00.000 |  | Elementary flow | 000089-59-8 |  |  | Mass
0e011963-2e27-3170-b3a9-d32374488064 | Benzene, 4-chloro-1-methyl-2-nitro- |  | Elementary flows/Emission to water/unspecified | 00.00.000 |  | Elementary flow | 000089-59-8 |  |  | Mass
3c3f0814-9892-3705-974f-8905a7ddc369 | Benzene, butyl- |  | Elementary flows/Emission to air/lower stratosphere + upper troposphere | 00.00.000 |  | Elementary flow | 000104-51-8 |  |  | Mass
de9f9495-fdc4-308e-bdf8-d3abfdf69b82 | Benzene, butyl- |  | Elementary flows/Emission to air/high population density | 00.00.000 |  | Elementary flow | 000104-51-8 |  |  | Mass
6d9496bf-a424-39e3-ac71-34e21afc8cb9 | Benzene, butyl- |  | Elementary flows/Emission to soil/industrial | 00.00.000 |  | Elementary flow |  |  |  | Mass
63b8d5e9-68e3-3e9f-b0f0-c1f4d2ef9b8d | Benzene, butyl- |  | Elementary flows/Emission to soil/agricultural | 00.00.000 |  | Elementary flow |  |  |  | Mass
f11542c0-5f57-35e8-a008-5712ab8e137e | Benzene, butyl- |  | Elementary flows/Emission to soil/unspecified | 00.00.000 |  | Elementary flow |  |  |  | Mass
9a55f89b-2ad9-33c6-ae07-7360f668cab3 | Benzene, butyl- |  | Elementary flows/Emission to air/indoor | 00.00.000 |  | Elementary flow | 000104-51-8 |  |  | Mass
492d8e95-c9be-3743-8d3a-a22cc20ce5d1 | Benzene, butyl- |  | Elementary flows/Emission to air/low population density | 00.00.000 |  | Elementary flow | 000104-51-8 |  |  | Mass
86ce3e58-3e2a-35a2-9429-a2f332c3d407 | Benzene, butyl- |  | Elementary flows/Emission to air/unspecified | 00.00.000 |  | Elementary flow | 000104-51-8 |  |  | Mass
b50d5baa-0bcb-33f5-805b-09896a403c2c | Benzene, butyl- |  | Elementary flows/Emission to air/low population density, long-term | 00.00.000 |  | Elementary flow | 000104-51-8 |  |  | Mass
6acaca6f-255f-3bd7-a214-b407cbbd0831 | Benzene, butyl- |  | Elementary flows/Emission to water/ocean | 00.00.000 |  | Elementary flow |  |  |  | Mass
fc9631ee-71e2-351a-9e63-824c128dbb1f | Benzene, butyl- |  | Elementary flows/Emission to water/ground water, long-term | 00.00.000 |  | Elementary flow |  |  |  | Mass
9fd1c232-2f45-32df-9594-69754f9eac11 | Benzene, butyl- |  | Elementary flows/Emission to water/river | 00.00.000 |  | Elementary flow |  |  |  | Mass
97f02aae-7af8-3020-9e92-b80a076615c0 | Benzene, butyl- |  | Elementary flows/Emission to soil/forestry | 00.00.000 |  | Elementary flow |  |  |  | Mass
60774859-f134-3683-8056-65e145a2f92e | Benzene, butyl- |  | Elementary flows/Emission to water/unspecified | 00.00.000 |  | Elementary flow |  |  |  | Mass
9e3d2a47-97a4-442c-af23-3cd9f48e0719 | Benzene, chloro- |  | Elementary flows/Emission to air/lower stratosphere + upper troposphere | 00.00.000 |  | Elementary flow | 000108-90-7 |  |  | Mass
8b84f97c-7b3a-4d63-b160-cf2ee381821f | Benzene, chloro- |  | Elementary flows/Emission to water/river, long-term | 00.00.000 |  | Elementary flow | 000108-90-7 | C6H5Cl |  | Mass
5e0131bf-3240-48d9-8bc7-210147cb7963 | Benzene, chloro- |  | Elementary flows/Emission to air/high population density | 00.00.000 |  | Elementary flow | 000108-90-7 | C6H5Cl |  | Mass
8eb81f0d-4316-4145-8581-755bfb5adcb3 | Benzene, chloro- |  | Elementary flows/Emission to soil/industrial | 00.00.000 |  | Elementary flow | 000108-90-7 | C6H5Cl |  | Mass
73afdab1-d69b-468c-a4e2-2460b1697d0f | Benzene, chloro- |  | Elementary flows/Emission to water/lake | 00.00.000 |  | Elementary flow | 000108-90-7 | C6H5Cl |  | Mass
0d88aa3a-916c-44f2-bc18-45f74c0e6f28 | Benzene, chloro- |  | Elementary flows/Emission to soil/agricultural | 00.00.000 |  | Elementary flow | 000108-90-7 |  |  | Mass
495a59e8-c4fd-469f-8a39-f546e25ccfa6 | Benzene, chloro- |  | Elementary flows/Emission to water/fresh water, long-term | 00.00.000 |  | Elementary flow | 000108-90-7 |  |  | Mass
edf80471-e08f-4a72-be49-75b24d30e354 | Benzene, chloro- |  | Elementary flows/Emission to soil/unspecified | 00.00.000 |  | Elementary flow | 000108-90-7 | C6H5Cl |  | Mass
b0439679-38a0-3c7d-9912-0505c00711f2 | Benzene, chloro- |  | Elementary flows/Emission to air/indoor | 00.00.000 |  | Elementary flow | 000108-90-7 |  |  | Mass
46c04893-e98d-4ab6-a94a-ddbf27f60e50 | Benzene, chloro- |  | Elementary flows/Emission to air/low population density | 00.00.000 |  | Elementary flow | 000108-90-7 | C6H5Cl |  | Mass
63e7892d-8549-11e0-9d78-0800200c9a66 | Benzene, chloro- |  | Elementary flows/Emission to air/unspecified | 00.00.000 |  | Elementary flow | 000108-90-7 | C6H5Cl |  | Mass
eaaf9b66-c5b1-4c49-9399-fc0f84bc9587 | Benzene, chloro- |  | Elementary flows/Emission to water/fresh water | 00.00.000 |  | Elementary flow | 000108-90-7 | C6H5Cl |  | Mass
77bd2af3-bb59-4872-b20f-9bcb5f3cea27 | Benzene, chloro- |  | Elementary flows/Emission to water/fossil- | 00.00.000 |  | Elementary flow | 000108-90-7 | C6H5Cl |  | Mass
e38eb567-b080-4f80-894c-f6984eec5119 | Benzene, chloro- |  | Elementary flows/Emission to water/surface water | 00.00.000 |  | Elementary flow | 000108-90-7 | C6H5Cl |  | Mass
1090768c-70ed-426a-a847-97426ed5b183 | Benzene, chloro- |  | Elementary flows/Emission to air/low population density, long-term | 00.00.000 |  | Elementary flow | 000108-90-7 |  |  | Mass
57f4185b-38de-46af-a759-9333e0ba29c5 | Benzene, chloro- |  | Elementary flows/Emission to water/ocean | 00.00.000 |  | Elementary flow | 000108-90-7 | C6H5Cl |  | Mass
3e757249-9471-4e91-94e1-27346cbc7b82 | Benzene, chloro- |  | Elementary flows/Emission to water/ground water, long-term | 00.00.000 |  | Elementary flow | 000108-90-7 | C6H5Cl |  | Mass
c24bca86-b8c3-49d6-9f55-3f3e3e093d10 | Benzene, chloro- |  | Elementary flows/Emission to water/river | 00.00.000 |  | Elementary flow | 000108-90-7 | C6H5Cl |  | Mass
13619983-6fe1-4cc3-a412-e97809cde05d | Benzene, chloro- |  | Elementary flows/Emission to soil/forestry | 00.00.000 |  | Elementary flow | 000108-90-7 | C6H5Cl |  | Mass
7f886a09-50b2-49c1-8fdf-d330c90556a1 | Benzene, chloro- |  | Elementary flows/Emission to water/unspecified | 00.00.000 |  | Elementary flow | 000108-90-7 | C6H5Cl |  | Mass
fb413172-7a53-458d-8bda-3a68d75f3421 | Benzene, chloro- |  | Elementary flows/Emission to water/ground water | 00.00.000 |  | Elementary flow | 000108-90-7 | C6H5Cl |  | Mass
77db8bd1-5a69-465c-b51f-7b27fbb574a5 | Benzene, dichloro |  | Elementary flows/Emission to air/lower stratosphere + upper troposphere | 00.00.000 |  | Elementary flow | 000095-50-1 | C6H4Cl2 |  | Mass
a56315fe-82ea-4718-83d3-938b8d046275 | Benzene, dichloro |  | Elementary flows/Emission to water/river, long-term | 00.00.000 |  | Elementary flow | 000095-50-1 |  |  | Mass
9645e02f-855a-4b9f-8baf-f34a08fa80c4 | Benzene, dichloro |  | Elementary flows/Emission to air/high population density | 00.00.000 |  | Elementary flow | 000095-50-1 | C6H4Cl2 |  | Mass
497b4c82-1d21-4967-8892-957e1e566364 | Benzene, dichloro |  | Elementary flows/Emission to soil/industrial | 00.00.000 |  | Elementary flow | 000095-50-1 |  |  | Mass
5135b1df-9784-4514-926e-6aeaa5f3af68 | Benzene, dichloro |  | Elementary flows/Emission to water/lake | 00.00.000 |  | Elementary flow | 000095-50-1 |  |  | Mass
ca7b900d-5591-487b-8edf-4c6e5244e0ce | Benzene, dichloro |  | Elementary flows/Emission to soil/agricultural | 00.00.000 |  | Elementary flow | 000095-50-1 |  |  | Mass
78b16adf-eb5e-4cdb-ae1b-d01c37ca9a53 | Benzene, dichloro |  | Elementary flows/Emission to soil/unspecified | 00.00.000 |  | Elementary flow | 000095-50-1 |  |  | Mass
06a42317-47bd-481d-b5ce-e091843497c6 | Benzene, dichloro |  | Elementary flows/Emission to air/low population density | 00.00.000 |  | Elementary flow | 000095-50-1 | C6H4Cl2 |  | Mass
b1c36287-329c-49f0-93c2-68246d34007c | Benzene, dichloro |  | Elementary flows/Emission to air/unspecified | 00.00.000 |  | Elementary flow | 000095-50-1 | C6H4Cl2 |  | Mass
d33ec6ac-4a07-4fe8-856d-9e2e8ceec90d | Benzene, dichloro |  | Elementary flows/Emission to water/fossil- | 00.00.000 |  | Elementary flow | 000095-50-1 |  |  | Mass
584ffb1c-036d-417b-a9d1-1ec694dc2cdc | Benzene, dichloro |  | Elementary flows/Emission to air/low population density, long-term | 00.00.000 |  | Elementary flow | 000095-50-1 | C6H4Cl2 |  | Mass
19a5304d-f3ae-42bb-8289-489a91a5e6c2 | Benzene, dichloro |  | Elementary flows/Emission to water/ocean | 00.00.000 |  | Elementary flow | 000095-50-1 |  |  | Mass
91941524-3b72-4794-b346-ee4cf629c7b7 | Benzene, dichloro |  | Elementary flows/Emission to water/ground water, long-term | 00.00.000 |  | Elementary flow | 000095-50-1 |  |  | Mass
a9d388cf-87e7-4082-9ecb-50df18ddffb2 | Benzene, dichloro |  | Elementary flows/Emission to water/river | 00.00.000 |  | Elementary flow | 000095-50-1 |  |  | Mass
10bb60ee-14bb-4d28-9429-bba97a033466 | Benzene, dichloro |  | Elementary flows/Emission to soil/forestry | 00.00.000 |  | Elementary flow | 000095-50-1 |  |  | Mass
eedd7e43-c79d-43c7-8643-245686e47dba | Benzene, dichloro |  | Elementary flows/Emission to water/unspecified | 00.00.000 |  | Elementary flow | 000095-50-1 |  |  | Mass
684f90d0-13a9-43fd-8a4b-70042c2021eb | Benzene, dichloro |  | Elementary flows/Emission to water/ground water | 00.00.000 |  | Elementary flow | 000095-50-1 |  |  | Mass
73d7e601-e978-3540-af34-ba41e6c155e7 | Benzene, dichloro- |  | Elementary flows/Emission to air/lower stratosphere + upper troposphere | 00.00.000 |  | Elementary flow | 025321-22-6 |  |  | Mass
79155568-65eb-3857-89c4-14d0c8b319e7 | Benzene, dichloro- |  | Elementary flows/Emission to water/river, long-term | 00.00.000 |  | Elementary flow | 025321-22-6 |  |  | Mass
57d178ab-a602-46c2-9dfa-cb0869a26c24 | Benzene, dichloro- |  | Elementary flows/Emission to air/high population density | 00.00.000 |  | Elementary flow | 025321-22-6 |  |  | Mass
4f7ba919-6ea8-3151-ba2b-42234112d700 | Benzene, dichloro- |  | Elementary flows/Emission to soil/industrial | 00.00.000 |  | Elementary flow | 025321-22-6 |  |  | Mass
90c2b531-2408-3183-a577-dff7f41c2d68 | Benzene, dichloro- |  | Elementary flows/Emission to water/lake | 00.00.000 |  | Elementary flow | 025321-22-6 |  |  | Mass
6cc283e6-3dec-3539-9049-8a7a0fe9f8d9 | Benzene, dichloro- |  | Elementary flows/Emission to soil/agricultural | 00.00.000 |  | Elementary flow | 025321-22-6 |  |  | Mass
28fc113d-8867-3c5e-aea7-912a4d2db312 | Benzene, dichloro- |  | Elementary flows/Emission to soil/unspecified | 00.00.000 |  | Elementary flow | 025321-22-6 |  |  | Mass
8361127a-9c41-3859-a298-64cc28b4f0a4 | Benzene, dichloro- |  | Elementary flows/Emission to air/indoor | 00.00.000 |  | Elementary flow | 025321-22-6 |  |  | Mass
6b4a1aac-0d2d-4f5f-ac44-1d9d7475ea8b | Benzene, dichloro- |  | Elementary flows/Emission to air/low population density | 00.00.000 |  | Elementary flow | 025321-22-6 |  |  | Mass
7f47227c-f35d-4747-853d-b7364fef2f7e | Benzene, dichloro- |  | Elementary flows/Emission to air/unspecified | 00.00.000 |  | Elementary flow | 025321-22-6 |  |  | Mass
3315559a-738b-3de9-9686-0f6a8ef56737 | Benzene, dichloro- |  | Elementary flows/Emission to air/low population density, long-term | 00.00.000 |  | Elementary flow | 025321-22-6 |  |  | Mass
86cf2ba0-10da-31c8-a2e4-a49ba35a3250 | Benzene, dichloro- |  | Elementary flows/Emission to water/ocean | 00.00.000 |  | Elementary flow | 025321-22-6 |  |  | Mass
2f1420af-44f0-31f0-8316-d543a7df7031 | Benzene, dichloro- |  | Elementary flows/Emission to water/ground water, long-term | 00.00.000 |  | Elementary flow | 025321-22-6 |  |  | Mass
d39df837-7ae8-3d07-9c9e-9bd43d0b569a | Benzene, dichloro- |  | Elementary flows/Emission to water/river | 00.00.000 |  | Elementary flow | 025321-22-6 |  |  | Mass
d2d26600-6176-3723-a1e8-de982d65043b | Benzene, dichloro- |  | Elementary flows/Emission to soil/forestry | 00.00.000 |  | Elementary flow | 025321-22-6 |  |  | Mass
cea14418-ef39-4a1c-9d5a-be791e293a37 | Benzene, dichloro- |  | Elementary flows/Emission to water/unspecified | 00.00.000 |  | Elementary flow | 025321-22-6 |  |  | Mass
2d380578-ab60-3a5b-a7d0-736e73eb3ed9 | Benzene, ethenylmethyl- |  | Elementary flows/Emission to air/lower stratosphere + upper troposphere | 00.00.000 |  | Elementary flow | 025013-15-4 |  |  | Mass
ee861226-5822-306c-a07f-d77a3f942102 | Benzene, ethenylmethyl- |  | Elementary flows/Emission to air/high population density | 00.00.000 |  | Elementary flow | 025013-15-4 |  |  | Mass
162301c8-785d-3a50-94ef-04e5af8ca307 | Benzene, ethenylmethyl- |  | Elementary flows/Emission to soil/agricultural | 00.00.000 |  | Elementary flow | 025013-15-4 |  |  | Mass
2e8c5105-7e5a-3d31-a02e-03bb956c9a17 | Benzene, ethenylmethyl- |  | Elementary flows/Emission to soil/unspecified | 00.00.000 |  | Elementary flow | 025013-15-4 |  |  | Mass
1df0ce8b-0bf1-30ec-bd41-0c06967fe6f0 | Benzene, ethenylmethyl- |  | Elementary flows/Emission to air/indoor | 00.00.000 |  | Elementary flow | 025013-15-4 |  |  | Mass
9c50a2d2-cce6-35b1-bba1-513703d4774c | Benzene, ethenylmethyl- |  | Elementary flows/Emission to air/low population density | 00.00.000 |  | Elementary flow | 025013-15-4 |  |  | Mass
e8a6e285-d50f-3639-8d15-68439ef5a4a1 | Benzene, ethenylmethyl- |  | Elementary flows/Emission to air/low population density, long-term | 00.00.000 |  | Elementary flow | 025013-15-4 |  |  | Mass
847aeeb5-1ab7-3ec8-a0c3-2546f4bc350e | Benzene, ethenylmethyl- |  | Elementary flows/Emission to water/ocean | 00.00.000 |  | Elementary flow | 025013-15-4 |  |  | Mass
5457e3e3-8ce5-34b5-8552-bbe441f6c753 | Benzene, ethenylmethyl- |  | Elementary flows/Emission to water/unspecified | 00.00.000 |  | Elementary flow | 025013-15-4 |  |  | Mass
9b60f739-1e89-4e4f-a786-a8086058e656 | Benzene, ethyl- |  | Elementary flows/Emission to air/lower stratosphere + upper troposphere | 00.00.000 |  | Elementary flow | 000100-41-4 | C8H10 |  | Mass
089dde8e-85ac-4e2b-ba74-b57bfa9f5167 | Benzene, ethyl- |  | Elementary flows/Emission to water/river, long-term | 00.00.000 |  | Elementary flow | 000100-41-4 | C8H10 |  | Mass
7c09916a-b6b5-47f5-bdf6-30d2511beb82 | Benzene, ethyl- |  | Elementary flows/Emission to air/high population density | 00.00.000 |  | Elementary flow | 000100-41-4 | C8H10 |  | Mass
f22bb740-3bb3-46eb-8a08-6f3e48bd025c | Benzene, ethyl- |  | Elementary flows/Emission to soil/industrial | 00.00.000 |  | Elementary flow | 000100-41-4 | C8H10 |  | Mass
d5cab59a-bdde-4375-a7f7-431dac0e3a63 | Benzene, ethyl- |  | Elementary flows/Emission to water/lake | 00.00.000 |  | Elementary flow | 000100-41-4 | C8H10 |  | Mass
ba1fff91-3970-4b79-a493-996203314330 | Benzene, ethyl- |  | Elementary flows/Emission to soil/agricultural | 00.00.000 |  | Elementary flow | 000100-41-4 |  |  | Mass
a91d74c0-0ab1-467d-91b2-6855a831cdcd | Benzene, ethyl- |  | Elementary flows/Emission to water/fresh water, long-term | 00.00.000 |  | Elementary flow | 000100-41-4 |  |  | Mass
bd87711a-ca51-4601-8d81-7ea58f2f7362 | Benzene, ethyl- |  | Elementary flows/Emission to soil/unspecified | 00.00.000 |  | Elementary flow | 000100-41-4 | C8H10 |  | Mass
38a736e8-ddd5-3b04-a0b8-16780bbf3238 | Benzene, ethyl- |  | Elementary flows/Emission to air/indoor | 00.00.000 |  | Elementary flow | 000100-41-4 |  |  | Mass
e0e605c8-370b-4b5a-b6d4-2e7a5a1a6709 | Benzene, ethyl- |  | Elementary flows/Emission to air/low population density | 00.00.000 |  | Elementary flow | 000100-41-4 | C8H10 |  | Mass
88ef28f1-cfd5-44a0-ac34-01acf2db84a0 | Benzene, ethyl- |  | Elementary flows/Emission to air/unspecified | 00.00.000 |  | Elementary flow | 000100-41-4 | C8H10 |  | Mass
8edfdecf-21b3-4950-863e-e82130220919 | Benzene, ethyl- |  | Elementary flows/Emission to water/fresh water | 00.00.000 |  | Elementary flow | 000100-41-4 | C8H10 |  | Mass
f569196b-4242-4f0b-b017-77e587ba8f04 | Benzene, ethyl- |  | Elementary flows/Emission to water/fossil- | 00.00.000 |  | Elementary flow | 000100-41-4 | C8H10 |  | Mass
4abbbc48-a8d0-4c3a-9dea-4e67f1505230 | Benzene, ethyl- |  | Elementary flows/Emission to water/surface water | 00.00.000 |  | Elementary flow | 000100-41-4 | C8H10 |  | Mass
e4ef0139-8f7a-4541-a2fb-8316558eb296 | Benzene, ethyl- |  | Elementary flows/Emission to air/low population density, long-term | 00.00.000 |  | Elementary flow | 000100-41-4 | C8H10 |  | Mass
a5634f8a-d2f3-4e9a-8ee5-6f11234b9b1e | Benzene, ethyl- |  | Elementary flows/Emission to water/ocean | 00.00.000 |  | Elementary flow | 000100-41-4 | C8H10 |  | Mass
4c94ff32-5e02-45c1-8bb0-bfd82bfa078f | Benzene, ethyl- |  | Elementary flows/Emission to water/ground water, long-term | 00.00.000 |  | Elementary flow | 000100-41-4 | C8H10 |  | Mass
3a574f0d-f395-40be-874a-312e6a0f238d | Benzene, ethyl- |  | Elementary flows/Emission to water/river | 00.00.000 |  | Elementary flow | 000100-41-4 | C8H10 |  | Mass
841f4358-dcc0-472a-87ee-7a055ab7ec02 | Benzene, ethyl- |  | Elementary flows/Emission to soil/forestry | 00.00.000 |  | Elementary flow | 000100-41-4 | C8H10 |  | Mass
3dd549fd-825c-4ceb-a5f9-2988d322dc5d | Benzene, ethyl- |  | Elementary flows/Emission to water/unspecified | 00.00.000 |  | Elementary flow | 000100-41-4 | C8H10 |  | Mass
1f455f6d-473e-4a50-af39-26dde8cd6479 | Benzene, ethyl- |  | Elementary flows/Emission to water/ground water | 00.00.000 |  | Elementary flow | 000100-41-4 | C8H10 |  | Mass
e7fc34d7-1884-3858-9b54-207abd42c190 | Benzene, hexabromo- |  | Elementary flows/Emission to air/lower stratosphere + upper troposphere | 00.00.000 |  | Elementary flow | 000087-82-1 |  |  | Mass
fa953de2-167a-3c71-9032-9ae9eda9d7ba | Benzene, hexabromo- |  | Elementary flows/Emission to water/river, long-term | 00.00.000 |  | Elementary flow | 000087-82-1 |  |  | Mass
799b8630-29af-36b1-b1f4-6577df870988 | Benzene, hexabromo- |  | Elementary flows/Emission to air/high population density | 00.00.000 |  | Elementary flow | 000087-82-1 |  |  | Mass
60d3b0d0-1bfb-3a17-96b0-f955dcdcaf95 | Benzene, hexabromo- |  | Elementary flows/Emission to soil/industrial | 00.00.000 |  | Elementary flow | 000087-82-1 |  |  | Mass
dfc47353-d655-3558-b8d4-4dd7cdd5de2c | Benzene, hexabromo- |  | Elementary flows/Emission to water/lake | 00.00.000 |  | Elementary flow | 000087-82-1 |  |  | Mass
e02c704b-08e9-3e1e-8255-4f068090c1e5 | Benzene, hexabromo- |  | Elementary flows/Emission to soil/agricultural | 00.00.000 |  | Elementary flow | 000087-82-1 |  |  | Mass
8946906f-e081-3c99-9686-bc00d6ede33f | Benzene, hexabromo- |  | Elementary flows/Emission to soil/unspecified | 00.00.000 |  | Elementary flow | 000087-82-1 |  |  | Mass
f52bace7-0af0-3d7c-a85f-d0a59204fe5c | Benzene, hexabromo- |  | Elementary flows/Emission to air/indoor | 00.00.000 |  | Elementary flow | 000087-82-1 |  |  | Mass
69483b26-7453-33c5-b9a7-564f78b4acfe | Benzene, hexabromo- |  | Elementary flows/Emission to air/low population density | 00.00.000 |  | Elementary flow | 000087-82-1 |  |  | Mass
5a8fd7ff-cb05-3132-b1f8-adfe721794c9 | Benzene, hexabromo- |  | Elementary flows/Emission to air/unspecified | 00.00.000 |  | Elementary flow | 000087-82-1 |  |  | Mass
ad9b8403-cf43-3000-9326-b80389ca759c | Benzene, hexabromo- |  | Elementary flows/Emission to air/low population density, long-term | 00.00.000 |  | Elementary flow | 000087-82-1 |  |  | Mass
2d24e0a3-b17a-36dc-bd13-653c5c62fb9b | Benzene, hexabromo- |  | Elementary flows/Emission to water/ocean | 00.00.000 |  | Elementary flow | 000087-82-1 |  |  | Mass
aefa6503-ba3e-3468-9df6-0d6ac9a2c8a2 | Benzene, hexabromo- |  | Elementary flows/Emission to water/ground water, long-term | 00.00.000 |  | Elementary flow | 000087-82-1 |  |  | Mass
df7eb124-8474-3b18-89a5-bb378acaf1c3 | Benzene, hexabromo- |  | Elementary flows/Emission to water/river | 00.00.000 |  | Elementary flow | 000087-82-1 |  |  | Mass
2260b68c-20cf-35de-a9ee-cae261380e59 | Benzene, hexabromo- |  | Elementary flows/Emission to soil/forestry | 00.00.000 |  | Elementary flow | 000087-82-1 |  |  | Mass
9287e0a2-c308-319f-a543-f46622cfa590 | Benzene, hexabromo- |  | Elementary flows/Emission to water/unspecified | 00.00.000 |  | Elementary flow | 000087-82-1 |  |  | Mass
d26986b2-057f-3564-851a-f419fc2cfe23 | Benzene, hexabromo- |  | Elementary flows/Emission to water/ground water | 00.00.000 |  | Elementary flow | 000087-82-1 |  |  | Mass
fcd292e0-69dd-4093-9cd4-ff2e0b8c9b69 | Benzene, hexachloro- |  | Elementary flows/Emission to air/lower stratosphere + upper troposphere | 00.00.000 |  | Elementary flow | 000118-74-1 | C6Cl6 |  | Mass
3c42a08f-94eb-4820-8d5e-49bad007fc74 | Benzene, hexachloro- |  | Elementary flows/Emission to water/river, long-term | 00.00.000 |  | Elementary flow | 000118-74-1 |  |  | Mass
1af44724-172c-462b-b277-bb4b2fd32c33 | Benzene, hexachloro- |  | Elementary flows/Emission to air/high population density | 00.00.000 |  | Elementary flow | 000118-74-1 | C6Cl6 |  | Mass
d1612599-79d2-45b8-8296-d02402b09933 | Benzene, hexachloro- |  | Elementary flows/Emission to soil/industrial | 00.00.000 |  | Elementary flow | 000118-74-1 | C6Cl6 |  | Mass
f28e78c2-cd30-4252-81e7-f0f91f011d75 | Benzene, hexachloro- |  | Elementary flows/Emission to water/lake | 00.00.000 |  | Elementary flow | 000118-74-1 |  |  | Mass
d5b9842f-e9b3-4497-866d-ec7d3980ceda | Benzene, hexachloro- |  | Elementary flows/Emission to soil/agricultural | 00.00.000 |  | Elementary flow | 000118-74-1 |  |  | Mass
c76a7420-9d84-4bb9-b5a1-17801bfba938 | Benzene, hexachloro- |  | Elementary flows/Emission to water/fresh water, long-term | 00.00.000 |  | Elementary flow | 000118-74-1 |  |  | Mass
179332b2-2fb2-48ed-98ff-21ac7a25e55d | Benzene, hexachloro- |  | Elementary flows/Emission to soil/unspecified | 00.00.000 |  | Elementary flow | 000118-74-1 | C6Cl6 |  | Mass
a0cde649-04da-3d7c-893b-0af2070438bf | Benzene, hexachloro- |  | Elementary flows/Emission to air/indoor | 00.00.000 |  | Elementary flow | 000118-74-1 |  |  | Mass
a028cff8-e405-4d44-8322-f46e9e51bcdc | Benzene, hexachloro- |  | Elementary flows/Emission to air/low population density | 00.00.000 |  | Elementary flow | 000118-74-1 | C6Cl6 |  | Mass
04f42988-6207-4d09-a91f-155be8d27eb0 | Benzene, hexachloro- |  | Elementary flows/Emission to air/unspecified | 00.00.000 |  | Elementary flow | 000118-74-1 | C6Cl6 |  | Mass
2df2b703-0a67-4b0b-81c4-689f538ee667 | Benzene, hexachloro- |  | Elementary flows/Emission to water/fresh water | 00.00.000 |  | Elementary flow | 000118-74-1 |  |  | Mass
786240b6-1319-4248-b96f-be900c93a15a | Benzene, hexachloro- |  | Elementary flows/Emission to water/fossil- | 00.00.000 |  | Elementary flow | 000118-74-1 | C6Cl6 |  | Mass
964acc40-2da6-45f1-938b-da109b81d27f | Benzene, hexachloro- |  | Elementary flows/Emission to air/low population density, long-term | 00.00.000 |  | Elementary flow | 000118-74-1 | C6Cl6 |  | Mass
624ded38-1209-455f-96ea-6b9583f99ecc | Benzene, hexachloro- |  | Elementary flows/Emission to water/ocean | 00.00.000 |  | Elementary flow | 000118-74-1 | C6Cl6 |  | Mass
5c62853b-2662-4faf-a4b3-a1efc01e3fe0 | Benzene, hexachloro- |  | Elementary flows/Emission to water/ground water, long-term | 00.00.000 |  | Elementary flow | 000118-74-1 |  |  | Mass
f58b42a5-2824-4264-b3b2-1c8280fe2c7f | Benzene, hexachloro- |  | Elementary flows/Emission to water/river | 00.00.000 |  | Elementary flow | 000118-74-1 |  |  | Mass
bcdbca38-c26c-4698-aee3-3c8ee2cd4a62 | Benzene, hexachloro- |  | Elementary flows/Emission to soil/forestry | 00.00.000 |  | Elementary flow | 000118-74-1 | C6Cl6 |  | Mass
66a169f2-82a9-446c-9daf-df444f2476c6 | Benzene, hexachloro- |  | Elementary flows/Emission to water/unspecified | 00.00.000 |  | Elementary flow | 000118-74-1 |  |  | Mass
befd8d82-b7f5-468d-a275-0d09e847c348 | Benzene, hexachloro- |  | Elementary flows/Emission to water/ground water | 00.00.000 |  | Elementary flow | 000118-74-1 |  |  | Mass
7be4e555-e6f8-34a0-869b-4ef1e7e24e0b | Benzene, pentabromomethyl- |  | Elementary flows/Emission to water/ocean | 00.00.000 |  | Elementary flow |  |  |  | Mass
d2b3e564-b398-37d0-a9a2-a63ba3de85b3 | Benzene, pentabromomethyl- |  | Elementary flows/Emission to water/ground water, long-term | 00.00.000 |  | Elementary flow |  |  |  | Mass
6b29f466-8ecc-3947-8061-f6466988acbe | Benzene, pentabromomethyl- |  | Elementary flows/Emission to water/unspecified | 00.00.000 |  | Elementary flow |  |  |  | Mass
2908bb0a-c26c-3ba9-bdf1-858770afb8be | Benzene, pentabromomethyl- |  | Elementary flows/Emission to water/ground water | 00.00.000 |  | Elementary flow |  |  |  | Mass
0cc9c42e-7ebf-4f34-b90f-cc3f6b5aa9a6 | Benzene, pentachloro- |  | Elementary flows/Emission to air/lower stratosphere + upper troposphere | 00.00.000 |  | Elementary flow | 000608-93-5 | C6HCl5 |  | Mass
f7c80144-89e3-437c-988c-dc25de18263e | Benzene, pentachloro- |  | Elementary flows/Emission to water/river, long-term | 00.00.000 |  | Elementary flow | 000608-93-5 |  |  | Mass
c75dd699-08a5-4215-acf5-e618995e768f | Benzene, pentachloro- |  | Elementary flows/Emission to air/high population density | 00.00.000 |  | Elementary flow | 000608-93-5 | C6HCl5 |  | Mass
a8dd7665-74c7-4a87-a633-ae08e80e5a4a | Benzene, pentachloro- |  | Elementary flows/Emission to soil/industrial | 00.00.000 |  | Elementary flow | 000608-93-5 | C6HCl5 |  | Mass
6be3399e-ed15-44ac-a5f1-3cf740c5ca34 | Benzene, pentachloro- |  | Elementary flows/Emission to water/lake | 00.00.000 |  | Elementary flow | 000608-93-5 |  |  | Mass
4562cf2e-5fac-453e-a29a-df02c24842d5 | Benzene, pentachloro- |  | Elementary flows/Emission to soil/agricultural | 00.00.000 |  | Elementary flow | 000608-93-5 |  |  | Mass
7a66e15b-05d1-4048-a906-2b3a82b31c92 | Benzene, pentachloro- |  | Elementary flows/Emission to water/fresh water, long-term | 00.00.000 |  | Elementary flow | 000608-93-5 |  |  | Mass
25322d32-24f9-4c36-9a74-abd83882e659 | Benzene, pentachloro- |  | Elementary flows/Emission to soil/unspecified | 00.00.000 |  | Elementary flow | 000608-93-5 | C6HCl5 |  | Mass
2083efd1-f461-322e-a4bb-77c475df67d7 | Benzene, pentachloro- |  | Elementary flows/Emission to air/indoor | 00.00.000 |  | Elementary flow | 000608-93-5 |  |  | Mass
7aba10bb-f9e0-4537-a3df-00bd5216e31a | Benzene, pentachloro- |  | Elementary flows/Emission to air/low population density | 00.00.000 |  | Elementary flow | 000608-93-5 | C6HCl5 |  | Mass
6a9ef0ac-2a82-492b-90f7-7f8d09995bbc | Benzene, pentachloro- |  | Elementary flows/Emission to air/unspecified | 00.00.000 |  | Elementary flow | 000608-93-5 | C6HCl5 |  | Mass
5774fff9-0440-43dc-b384-42e2ed28d76a | Benzene, pentachloro- |  | Elementary flows/Emission to water/fresh water | 00.00.000 |  | Elementary flow | 000608-93-5 |  |  | Mass
97a9f43d-1885-41b0-878b-49fb7d0b0b5f | Benzene, pentachloro- |  | Elementary flows/Emission to water/fossil- | 00.00.000 |  | Elementary flow | 000608-93-5 | C6HCl5 |  | Mass
2dfff11a-db89-40be-a64c-83db726cc1be | Benzene, pentachloro- |  | Elementary flows/Emission to air/low population density, long-term | 00.00.000 |  | Elementary flow | 000608-93-5 | C6HCl5 |  | Mass
79413c8c-7b72-4ccb-a9bf-9358b737ef7a | Benzene, pentachloro- |  | Elementary flows/Emission to water/ocean | 00.00.000 |  | Elementary flow | 000608-93-5 | C6HCl5 |  | Mass
65e8985c-ef67-4310-b21a-ea4ee9198b1c | Benzene, pentachloro- |  | Elementary flows/Emission to water/ground water, long-term | 00.00.000 |  | Elementary flow | 000608-93-5 |  |  | Mass
ed039f66-6daa-4654-a465-6e03462dee7e | Benzene, pentachloro- |  | Elementary flows/Emission to water/river | 00.00.000 |  | Elementary flow | 000608-93-5 |  |  | Mass
e323c337-80f0-40e6-8a68-8fb23b3cf179 | Benzene, pentachloro- |  | Elementary flows/Emission to soil/forestry | 00.00.000 |  | Elementary flow | 000608-93-5 | C6HCl5 |  | Mass
dcca27fa-7675-421b-89cf-7076715e11ed | Benzene, pentachloro- |  | Elementary flows/Emission to water/unspecified | 00.00.000 |  | Elementary flow | 000608-93-5 |  |  | Mass
36013ce6-1256-45ed-bcaf-e5406bf02a38 | Benzene, pentachloro- |  | Elementary flows/Emission to water/ground water | 00.00.000 |  | Elementary flow | 000608-93-5 |  |  | Mass
41eb94c7-f9a6-332f-814a-1e0be4323326 | Benzene, pentachloronitro- |  | Elementary flows/Emission to air/indoor | 00.00.000 |  | Elementary flow | 000082-68-8 |  |  | Mass
0793532a-b3ec-4efa-9efb-a6b14d467bcc | Benzene, pentamethyl- |  | Elementary flows/Emission to air/lower stratosphere + upper troposphere | 00.00.000 |  | Elementary flow | 000700-12-9 |  |  | Mass
f7627695-62a5-4fa9-a6e7-f96f0516dbcd | Benzene, pentamethyl- |  | Elementary flows/Emission to air/high population density | 00.00.000 |  | Elementary flow | 000700-12-9 |  |  | Mass
2bed5c36-ace0-40ce-a202-4856c011d23a | Benzene, pentamethyl- |  | Elementary flows/Emission to air/low population density | 00.00.000 |  | Elementary flow | 000700-12-9 |  |  | Mass
18b4434b-f2e5-4767-9b24-ca2c3bd574eb | Benzene, pentamethyl- |  | Elementary flows/Emission to air/unspecified | 00.00.000 |  | Elementary flow | 000700-12-9 |  |  | Mass
d1698da4-c89c-492c-83c1-ed0d0788725f | Benzene, pentamethyl- |  | Elementary flows/Emission to water/fresh water | 00.00.000 |  | Elementary flow | 000700-12-9 |  |  | Mass
05dc7c81-1836-4d69-b1c7-38f8a59d035d | Benzene, pentamethyl- |  | Elementary flows/Emission to air/low population density, long-term | 00.00.000 |  | Elementary flow | 000700-12-9 |  |  | Mass
20c282c3-d3ef-4792-953f-dcd1b64c5063 | Benzene, pentamethyl- |  | Elementary flows/Emission to water/unspecified | 00.00.000 |  | Elementary flow | 000700-12-9 | C11H16 |  | Mass
4ed3d752-9947-32f6-ac01-af3c3cc8ec78 | Benzene, s-butyl-, |  | Elementary flows/Emission to air/unspecified | 00.00.000 |  | Elementary flow | 000135-98-8 |  |  | Mass
af2f584d-55d7-4bc7-a2f4-174ce54ad943 | Benzene, Toluene, Xylene (BTX) |  | Elementary flows/Emission to air/unspecified | 00.00.000 |  | Elementary flow |  |  |  | Mass
6854e89b-437d-3af5-b146-04a589516492 | Benzene, trinitro- |  | Elementary flows/Emission to air/lower stratosphere + upper troposphere | 00.00.000 |  | Elementary flow | 000099-35-4 |  |  | Mass
85d3b26f-ff49-3623-9052-b84f179bb0c7 | Benzene, trinitro- |  | Elementary flows/Emission to water/river, long-term | 00.00.000 |  | Elementary flow | 000099-35-4 |  |  | Mass
32e784cb-637d-3d70-b310-04cc5e5a84db | Benzene, trinitro- |  | Elementary flows/Emission to air/high population density | 00.00.000 |  | Elementary flow | 000099-35-4 |  |  | Mass
e7f2c8ad-c120-38eb-b6f8-65b1e208f863 | Benzene, trinitro- |  | Elementary flows/Emission to soil/industrial | 00.00.000 |  | Elementary flow | 000099-35-4 |  |  | Mass
aa490c24-fea1-3c8f-a879-24f2064b83a6 | Benzene, trinitro- |  | Elementary flows/Emission to water/lake | 00.00.000 |  | Elementary flow | 000099-35-4 |  |  | Mass
3cfaf146-ae4d-319e-8805-4e105e2d2581 | Benzene, trinitro- |  | Elementary flows/Emission to soil/agricultural | 00.00.000 |  | Elementary flow | 000099-35-4 |  |  | Mass
3c449c4f-1999-3f0d-90e2-fd12e6802494 | Benzene, trinitro- |  | Elementary flows/Emission to soil/unspecified | 00.00.000 |  | Elementary flow | 000099-35-4 |  |  | Mass
5fb6a895-cb79-314d-b9e1-a7d46e319ad6 | Benzene, trinitro- |  | Elementary flows/Emission to air/indoor | 00.00.000 |  | Elementary flow | 000099-35-4 |  |  | Mass
d4594d86-1647-397d-9ed2-ea61fe528273 | Benzene, trinitro- |  | Elementary flows/Emission to air/low population density | 00.00.000 |  | Elementary flow | 000099-35-4 |  |  | Mass
3a9f2781-fe10-32b4-ae7f-9d25b298d912 | Benzene, trinitro- |  | Elementary flows/Emission to air/unspecified | 00.00.000 |  | Elementary flow | 000099-35-4 |  |  | Mass
539d70dd-1307-3a9c-a0aa-92eec1f90bdd | Benzene, trinitro- |  | Elementary flows/Emission to air/low population density, long-term | 00.00.000 |  | Elementary flow | 000099-35-4 |  |  | Mass
2d95a048-7c43-32da-9fa8-f254109757a9 | Benzene, trinitro- |  | Elementary flows/Emission to water/ocean | 00.00.000 |  | Elementary flow | 000099-35-4 |  |  | Mass
45495fee-f94d-31ce-9271-1540bec026d0 | Benzene, trinitro- |  | Elementary flows/Emission to water/ground water, long-term | 00.00.000 |  | Elementary flow | 000099-35-4 |  |  | Mass
de018bbe-6f2a-3b58-b868-8030eb1fee52 | Benzene, trinitro- |  | Elementary flows/Emission to water/river | 00.00.000 |  | Elementary flow | 000099-35-4 |  |  | Mass
baf213b7-180e-3512-bbb4-c8524a6af7d6 | Benzene, trinitro- |  | Elementary flows/Emission to soil/forestry | 00.00.000 |  | Elementary flow | 000099-35-4 |  |  | Mass
10216c6c-cfce-39d5-aa23-e2e015ae9d36 | Benzene, trinitro- |  | Elementary flows/Emission to water/unspecified | 00.00.000 |  | Elementary flow | 000099-35-4 |  |  | Mass
68ad25df-94f5-3c80-b2fa-89504ba56b89 | Benzene, trinitro- |  | Elementary flows/Emission to water/ground water | 00.00.000 |  | Elementary flow | 000099-35-4 |  |  | Mass
2f3d9dc2-9960-3c07-8185-61a01b150162 | Benzeneacetic acid, ,alpha,-ethyl- |  | Elementary flows/Emission to air/lower stratosphere + upper troposphere | 00.00.000 |  | Elementary flow | 000090-27-7 |  |  | Mass
2a58e137-b6e8-3046-a07a-a94fa49d15a7 | Benzeneacetic acid, ,alpha,-ethyl- |  | Elementary flows/Emission to air/high population density | 00.00.000 |  | Elementary flow | 000090-27-7 |  |  | Mass
17999139-62af-3221-8b27-0632e2fab72a | Benzeneacetic acid, ,alpha,-ethyl- |  | Elementary flows/Emission to soil/industrial | 00.00.000 |  | Elementary flow | 000090-27-7 |  |  | Mass
f166f15b-cd1e-39f2-aa9b-d77c3bb02371 | Benzeneacetic acid, ,alpha,-ethyl- |  | Elementary flows/Emission to soil/agricultural | 00.00.000 |  | Elementary flow | 000090-27-7 |  |  | Mass
6f004e9f-db83-4abf-8a15-28df87fb1216 | Benzeneacetic acid, ,alpha,-ethyl- |  | Elementary flows/Emission to soil/unspecified | 00.00.000 |  | Elementary flow | 000090-27-7 |  |  | Mass
b937e1c7-3d71-38c3-a612-e8c6dc12f940 | Benzeneacetic acid, ,alpha,-ethyl- |  | Elementary flows/Emission to air/indoor | 00.00.000 |  | Elementary flow | 000090-27-7 |  |  | Mass
ead0b925-65ff-3bd0-ad75-2f4c2b0be9c2 | Benzeneacetic acid, ,alpha,-ethyl- |  | Elementary flows/Emission to air/low population density | 00.00.000 |  | Elementary flow | 000090-27-7 |  |  | Mass
0fa6033b-bb68-3ac7-825b-6f6aace51ab2 | Benzeneacetic acid, ,alpha,-ethyl- |  | Elementary flows/Emission to air/unspecified | 00.00.000 |  | Elementary flow | 000090-27-7 |  |  | Mass
89b18258-0c7e-3a88-be3c-b19378f4d2e5 | Benzeneacetic acid, ,alpha,-ethyl- |  | Elementary flows/Emission to air/low population density, long-term | 00.00.000 |  | Elementary flow | 000090-27-7 |  |  | Mass
c9c9cc71-06db-3fda-be7e-312d519b68d3 | Benzeneacetic acid, ,alpha,-ethyl- |  | Elementary flows/Emission to water/ocean | 00.00.000 |  | Elementary flow | 000090-27-7 |  |  | Mass
188aa5be-7821-3296-9fa4-d17d8f6a983a | Benzeneacetic acid, ,alpha,-ethyl- |  | Elementary flows/Emission to water/ground water, long-term | 00.00.000 |  | Elementary flow | 000090-27-7 |  |  | Mass
f8819a0a-0835-3469-9dd5-869d85bfe40f | Benzeneacetic acid, ,alpha,-ethyl- |  | Elementary flows/Emission to water/river | 00.00.000 |  | Elementary flow | 000090-27-7 |  |  | Mass
6d2f6795-28a7-3145-a999-ca693879462f | Benzeneacetic acid, ,alpha,-ethyl- |  | Elementary flows/Emission to soil/forestry | 00.00.000 |  | Elementary flow | 000090-27-7 |  |  | Mass
fa771246-e3ee-3b0f-bb5a-65c0e39dc3bf | Benzeneacetic acid, ,alpha,-ethyl- |  | Elementary flows/Emission to water/unspecified | 00.00.000 |  | Elementary flow | 000090-27-7 |  |  | Mass
cb6443ea-7ce3-385f-b0d2-4ead5363d2bd | Benzenediamine, 2,6-dichloro-1,4- |  | Elementary flows/Emission to air/lower stratosphere + upper troposphere | 00.00.000 |  | Elementary flow | 000609-20-1 |  |  | Mass
e43beaa3-186b-3709-9b5f-727bd8e1cdc1 | Benzenediamine, 2,6-dichloro-1,4- |  | Elementary flows/Emission to water/river, long-term | 00.00.000 |  | Elementary flow | 000609-20-1 |  |  | Mass
8041ebf3-6d36-39a6-b0a7-346b51981c49 | Benzenediamine, 2,6-dichloro-1,4- |  | Elementary flows/Emission to air/high population density | 00.00.000 |  | Elementary flow | 000609-20-1 |  |  | Mass
22ee55e7-a356-38b5-b981-bb71a891dda6 | Benzenediamine, 2,6-dichloro-1,4- |  | Elementary flows/Emission to soil/industrial | 00.00.000 |  | Elementary flow | 000609-20-1 |  |  | Mass
4098aa0c-8fea-3eca-b6f2-b26db2e6caeb | Benzenediamine, 2,6-dichloro-1,4- |  | Elementary flows/Emission to water/lake | 00.00.000 |  | Elementary flow | 000609-20-1 |  |  | Mass
70a80b8a-72ac-3370-89b0-13be75969ce9 | Benzenediamine, 2,6-dichloro-1,4- |  | Elementary flows/Emission to soil/agricultural | 00.00.000 |  | Elementary flow | 000609-20-1 |  |  | Mass
bcbd013d-ec5d-3706-8136-9997817082aa | Benzenediamine, 2,6-dichloro-1,4- |  | Elementary flows/Emission to soil/unspecified | 00.00.000 |  | Elementary flow | 000609-20-1 |  |  | Mass
2ebe32cc-8504-31ab-9d50-22f9b68cb4af | Benzenediamine, 2,6-dichloro-1,4- |  | Elementary flows/Emission to air/indoor | 00.00.000 |  | Elementary flow | 000609-20-1 |  |  | Mass
a6edfb90-0170-3a7a-b8ef-6774a3eba3e3 | Benzenediamine, 2,6-dichloro-1,4- |  | Elementary flows/Emission to air/low population density | 00.00.000 |  | Elementary flow | 000609-20-1 |  |  | Mass
cbdcef41-a0b8-3b55-868c-3ad1fa28c5d1 | Benzenediamine, 2,6-dichloro-1,4- |  | Elementary flows/Emission to air/unspecified | 00.00.000 |  | Elementary flow | 000609-20-1 |  |  | Mass
dc639ba2-04f5-3d75-ae22-53f243b59e18 | Benzenediamine, 2,6-dichloro-1,4- |  | Elementary flows/Emission to air/low population density, long-term | 00.00.000 |  | Elementary flow | 000609-20-1 |  |  | Mass
d171aaf1-8b0a-360d-b3e7-6762f3f72c2e | Benzenediamine, 2,6-dichloro-1,4- |  | Elementary flows/Emission to water/ocean | 00.00.000 |  | Elementary flow | 000609-20-1 |  |  | Mass
881b066d-44ff-3875-beae-b4561dc4c81f | Benzenediamine, 2,6-dichloro-1,4- |  | Elementary flows/Emission to water/ground water, long-term | 00.00.000 |  | Elementary flow | 000609-20-1 |  |  | Mass
a2afbb6e-f8df-39b7-a1b9-2469ce0d02e1 | Benzenediamine, 2,6-dichloro-1,4- |  | Elementary flows/Emission to water/river | 00.00.000 |  | Elementary flow | 000609-20-1 |  |  | Mass
880df372-f9ab-351e-8eb9-1cc2419f7832 | Benzenediamine, 2,6-dichloro-1,4- |  | Elementary flows/Emission to soil/forestry | 00.00.000 |  | Elementary flow | 000609-20-1 |  |  | Mass
b64d1e98-1793-3391-8786-f3b3e144be51 | Benzenediamine, 2,6-dichloro-1,4- |  | Elementary flows/Emission to water/unspecified | 00.00.000 |  | Elementary flow | 000609-20-1 |  |  | Mass
dfe35d55-d637-3a7a-9b10-0844d652a75a | Benzenediamine, 2,6-dichloro-1,4- |  | Elementary flows/Emission to water/ground water | 00.00.000 |  | Elementary flow | 000609-20-1 |  |  | Mass
fa0e1d0d-f3ea-31d4-adb0-64379f1dc23d | Benzenediamine, 2-nitro-1,4- |  | Elementary flows/Emission to air/lower stratosphere + upper troposphere | 00.00.000 |  | Elementary flow | 005307-14-2 |  |  | Mass
22df3668-484b-366c-8635-370c082b92ac | Benzenediamine, 2-nitro-1,4- |  | Elementary flows/Emission to water/river, long-term | 00.00.000 |  | Elementary flow | 005307-14-2 |  |  | Mass
ac74cc4b-d354-35b6-86a2-d060d9086e7a | Benzenediamine, 2-nitro-1,4- |  | Elementary flows/Emission to air/high population density | 00.00.000 |  | Elementary flow | 005307-14-2 |  |  | Mass
e9e7ba27-f3c1-3683-ac21-b50319dd2bd7 | Benzenediamine, 2-nitro-1,4- |  | Elementary flows/Emission to soil/industrial | 00.00.000 |  | Elementary flow | 005307-14-2 |  |  | Mass
870f0160-1391-3a7b-bf49-b262bdffbd13 | Benzenediamine, 2-nitro-1,4- |  | Elementary flows/Emission to water/lake | 00.00.000 |  | Elementary flow | 005307-14-2 |  |  | Mass
09fa176f-6e26-3a4d-aa0a-4d799155f0b8 | Benzenediamine, 2-nitro-1,4- |  | Elementary flows/Emission to soil/agricultural | 00.00.000 |  | Elementary flow | 005307-14-2 |  |  | Mass
11ab9b33-1a9a-3a5e-8d65-d88793276acc | Benzenediamine, 2-nitro-1,4- |  | Elementary flows/Emission to soil/unspecified | 00.00.000 |  | Elementary flow | 005307-14-2 |  |  | Mass
da69ce6a-9ad3-3b32-b754-5afd1b16f6a6 | Benzenediamine, 2-nitro-1,4- |  | Elementary flows/Emission to air/indoor | 00.00.000 |  | Elementary flow | 005307-14-2 |  |  | Mass
7ceab989-af94-31cb-be42-a063d2990ad1 | Benzenediamine, 2-nitro-1,4- |  | Elementary flows/Emission to air/low population density | 00.00.000 |  | Elementary flow | 005307-14-2 |  |  | Mass
a94b98fd-b3b1-3903-964d-a8c338baac78 | Benzenediamine, 2-nitro-1,4- |  | Elementary flows/Emission to air/unspecified | 00.00.000 |  | Elementary flow | 005307-14-2 |  |  | Mass
4c045d39-d544-30cf-837e-5d2c7e5a6fc9 | Benzenediamine, 2-nitro-1,4- |  | Elementary flows/Emission to air/low population density, long-term | 00.00.000 |  | Elementary flow | 005307-14-2 |  |  | Mass
f4c10e48-993a-3d12-ae1a-49fde409d82d | Benzenediamine, 2-nitro-1,4- |  | Elementary flows/Emission to water/ocean | 00.00.000 |  | Elementary flow | 005307-14-2 |  |  | Mass
3e9cdf5d-391f-3559-9b27-24fff144218d | Benzenediamine, 2-nitro-1,4- |  | Elementary flows/Emission to water/ground water, long-term | 00.00.000 |  | Elementary flow | 005307-14-2 |  |  | Mass
9d491edf-14fc-3d3d-8c1d-5e02c68a7f06 | Benzenediamine, 2-nitro-1,4- |  | Elementary flows/Emission to water/river | 00.00.000 |  | Elementary flow | 005307-14-2 |  |  | Mass
8a41ef04-558a-3bd1-8faf-6f5879626330 | Benzenediamine, 2-nitro-1,4- |  | Elementary flows/Emission to soil/forestry | 00.00.000 |  | Elementary flow | 005307-14-2 |  |  | Mass
3ae959eb-ed38-3ad0-a062-e130d3845e57 | Benzenediamine, 2-nitro-1,4- |  | Elementary flows/Emission to water/unspecified | 00.00.000 |  | Elementary flow | 005307-14-2 |  |  | Mass
5311f928-4f12-32f4-b23d-65fb90ef6574 | Benzenediamine, 2-nitro-1,4- |  | Elementary flows/Emission to water/ground water | 00.00.000 |  | Elementary flow | 005307-14-2 |  |  | Mass
9c6f61e7-15df-3975-bd91-72cf25ac28a8 | Benzenediamine, 4-chloro-1,3- |  | Elementary flows/Emission to air/lower stratosphere + upper troposphere | 00.00.000 |  | Elementary flow | 005131-60-2 |  |  | Mass
9ff02aca-def4-3809-95ad-193313aafd41 | Benzenediamine, 4-chloro-1,3- |  | Elementary flows/Emission to water/river, long-term | 00.00.000 |  | Elementary flow | 005131-60-2 |  |  | Mass
c5a823d5-dfa9-3f67-bef4-5197670a3154 | Benzenediamine, 4-chloro-1,3- |  | Elementary flows/Emission to air/high population density | 00.00.000 |  | Elementary flow | 005131-60-2 |  |  | Mass
bfc54740-1116-3665-8c36-c9cfdefc4b8c | Benzenediamine, 4-chloro-1,3- |  | Elementary flows/Emission to soil/industrial | 00.00.000 |  | Elementary flow | 005131-60-2 |  |  | Mass
f9b77ef3-be76-30cf-ad10-95643af4188a | Benzenediamine, 4-chloro-1,3- |  | Elementary flows/Emission to water/lake | 00.00.000 |  | Elementary flow | 005131-60-2 |  |  | Mass
5e4b4f3c-80ea-36fe-bd9c-769b43c2e64f | Benzenediamine, 4-chloro-1,3- |  | Elementary flows/Emission to soil/agricultural | 00.00.000 |  | Elementary flow | 005131-60-2 |  |  | Mass
ff8cfbde-d8ff-3b29-903e-94a97bdac750 | Benzenediamine, 4-chloro-1,3- |  | Elementary flows/Emission to soil/unspecified | 00.00.000 |  | Elementary flow | 005131-60-2 |  |  | Mass
c0ed494d-e19e-31e1-b67d-4d0b58a82752 | Benzenediamine, 4-chloro-1,3- |  | Elementary flows/Emission to air/indoor | 00.00.000 |  | Elementary flow | 005131-60-2 |  |  | Mass
0f368d29-eb47-324b-b2ae-a27efde9b163 | Benzenediamine, 4-chloro-1,3- |  | Elementary flows/Emission to air/low population density | 00.00.000 |  | Elementary flow | 005131-60-2 |  |  | Mass
34ddf0d2-d473-3d06-827b-7b988e6d9b4f | Benzenediamine, 4-chloro-1,3- |  | Elementary flows/Emission to air/unspecified | 00.00.000 |  | Elementary flow | 005131-60-2 |  |  | Mass
32fdae0f-33ef-38cf-a9db-b7dbda658524 | Benzenediamine, 4-chloro-1,3- |  | Elementary flows/Emission to air/low population density, long-term | 00.00.000 |  | Elementary flow | 005131-60-2 |  |  | Mass
83a3c030-d0e7-3797-a201-307d6beb6671 | Benzenediamine, 4-chloro-1,3- |  | Elementary flows/Emission to water/ocean | 00.00.000 |  | Elementary flow | 005131-60-2 |  |  | Mass
163db8a0-111e-361b-91b0-92383fe1011d | Benzenediamine, 4-chloro-1,3- |  | Elementary flows/Emission to water/ground water, long-term | 00.00.000 |  | Elementary flow | 005131-60-2 |  |  | Mass
737c2fb4-890b-3eee-b585-446695dfbcd7 | Benzenediamine, 4-chloro-1,3- |  | Elementary flows/Emission to water/river | 00.00.000 |  | Elementary flow | 005131-60-2 |  |  | Mass
4d089722-e0c0-3278-bd9d-5f76d62a1d67 | Benzenediamine, 4-chloro-1,3- |  | Elementary flows/Emission to soil/forestry | 00.00.000 |  | Elementary flow | 005131-60-2 |  |  | Mass
3208fa26-3f78-3268-9dfd-6eb1f4417543 | Benzenediamine, 4-chloro-1,3- |  | Elementary flows/Emission to water/unspecified | 00.00.000 |  | Elementary flow | 005131-60-2 |  |  | Mass
b3224ab1-e7dc-31d6-b6da-80350c643c29 | Benzenediamine, 4-chloro-1,3- |  | Elementary flows/Emission to water/ground water | 00.00.000 |  | Elementary flow | 005131-60-2 |  |  | Mass
12a057c0-1dbd-3e7b-8e39-66d7cedf1c2c | Benzenemethanamine, n-(1-methylethyl)- |  | Elementary flows/Emission to air/lower stratosphere + upper troposphere | 00.00.000 |  | Elementary flow | 000102-97-6 |  |  | Mass
f7b518f7-3214-34e6-9ca7-c76a1af0bb86 | Benzenemethanamine, n-(1-methylethyl)- |  | Elementary flows/Emission to air/high population density | 00.00.000 |  | Elementary flow | 000102-97-6 |  |  | Mass
00f3c51e-4bbe-34da-a2d1-dafa44063312 | Benzenemethanamine, n-(1-methylethyl)- |  | Elementary flows/Emission to soil/industrial | 00.00.000 |  | Elementary flow | 000102-97-6 |  |  | Mass
5e71bfc4-0b16-3736-9fa6-64ba4e5d2728 | Benzenemethanamine, n-(1-methylethyl)- |  | Elementary flows/Emission to soil/agricultural | 00.00.000 |  | Elementary flow | 000102-97-6 |  |  | Mass
4cf071e4-4a9f-4ee5-9950-d48cab5cf863 | BENZENEMETHANAMINE, N-(1-METHYLETHYL)- |  | Elementary flows/Emission to soil/unspecified | 00.00.000 |  | Elementary flow | 000102-97-6 |  |  | Mass
dd702f38-2177-36fd-ad49-99741fe33974 | Benzenemethanamine, n-(1-methylethyl)- |  | Elementary flows/Emission to air/indoor | 00.00.000 |  | Elementary flow | 000102-97-6 |  |  | Mass
ea0fe4d6-4c1c-390d-9f58-8011d26bcb65 | Benzenemethanamine, n-(1-methylethyl)- |  | Elementary flows/Emission to air/low population density | 00.00.000 |  | Elementary flow | 000102-97-6 |  |  | Mass
aaaaa29e-8aa4-35b0-9419-e6541a249ebb | Benzenemethanamine, n-(1-methylethyl)- |  | Elementary flows/Emission to air/unspecified | 00.00.000 |  | Elementary flow | 000102-97-6 |  |  | Mass
2d970c5a-7082-3b69-945c-208086bdd776 | Benzenemethanamine, n-(1-methylethyl)- |  | Elementary flows/Emission to air/low population density, long-term | 00.00.000 |  | Elementary flow | 000102-97-6 |  |  | Mass
bb59c515-2276-35f5-855b-dd482b8ea4c1 | Benzenemethanamine, n-(1-methylethyl)- |  | Elementary flows/Emission to water/ocean | 00.00.000 |  | Elementary flow | 000102-97-6 |  |  | Mass
34385b6c-2d23-38d3-8d2c-6e41ecb7dabe | Benzenemethanamine, n-(1-methylethyl)- |  | Elementary flows/Emission to water/ground water, long-term | 00.00.000 |  | Elementary flow | 000102-97-6 |  |  | Mass
ab80172c-7f27-3dfe-bada-35e7ea5ff3cf | Benzenemethanamine, n-(1-methylethyl)- |  | Elementary flows/Emission to water/river | 00.00.000 |  | Elementary flow | 000102-97-6 |  |  | Mass
1892b46a-07ba-33a8-960c-c75b3e732225 | Benzenemethanamine, n-(1-methylethyl)- |  | Elementary flows/Emission to soil/forestry | 00.00.000 |  | Elementary flow | 000102-97-6 |  |  | Mass
cfd6a190-8730-3bfe-9232-e291a44f9135 | Benzenemethanamine, n-(1-methylethyl)- |  | Elementary flows/Emission to water/unspecified | 00.00.000 |  | Elementary flow | 000102-97-6 |  |  | Mass
4d0cc8c6-0ceb-30e8-aeeb-15671b6863ca | Benzenemethanamine, n-ethyl- |  | Elementary flows/Emission to air/lower stratosphere + upper troposphere | 00.00.000 |  | Elementary flow | 014321-27-8 |  |  | Mass
921046ae-7b57-3b23-9e8f-413c53440531 | Benzenemethanamine, n-ethyl- |  | Elementary flows/Emission to air/high population density | 00.00.000 |  | Elementary flow | 014321-27-8 |  |  | Mass
cd42c4a3-b1bd-3ba9-814d-a77ce446349d | Benzenemethanamine, n-ethyl- |  | Elementary flows/Emission to soil/industrial | 00.00.000 |  | Elementary flow | 014321-27-8 |  |  | Mass
766d88a7-bb03-3f72-adce-b8322cb95431 | Benzenemethanamine, n-ethyl- |  | Elementary flows/Emission to soil/agricultural | 00.00.000 |  | Elementary flow | 014321-27-8 |  |  | Mass
6c20dbc6-0289-48ca-8eda-4f615a7f8c8d | BENZENEMETHANAMINE, N-ETHYL- |  | Elementary flows/Emission to soil/unspecified | 00.00.000 |  | Elementary flow | 014321-27-8 |  |  | Mass
5bade6b2-dc46-31b6-b27a-513288fbbe75 | Benzenemethanamine, n-ethyl- |  | Elementary flows/Emission to air/indoor | 00.00.000 |  | Elementary flow | 014321-27-8 |  |  | Mass
018a759c-df8c-30c5-9da2-3aae85848585 | Benzenemethanamine, n-ethyl- |  | Elementary flows/Emission to air/low population density | 00.00.000 |  | Elementary flow | 014321-27-8 |  |  | Mass
789ff8a6-a385-3708-b885-053c25854efc | Benzenemethanamine, n-ethyl- |  | Elementary flows/Emission to air/unspecified | 00.00.000 |  | Elementary flow | 014321-27-8 |  |  | Mass
6da366f6-a5c1-34bd-b6d6-ca994c25089c | Benzenemethanamine, n-ethyl- |  | Elementary flows/Emission to air/low population density, long-term | 00.00.000 |  | Elementary flow | 014321-27-8 |  |  | Mass
c15c483c-4732-30f8-b393-a2e22bd6cda0 | Benzenemethanamine, n-ethyl- |  | Elementary flows/Emission to water/ocean | 00.00.000 |  | Elementary flow | 014321-27-8 |  |  | Mass
b0f71d05-6e48-3150-b5ba-37218651c98f | Benzenemethanamine, n-ethyl- |  | Elementary flows/Emission to water/ground water, long-term | 00.00.000 |  | Elementary flow | 014321-27-8 |  |  | Mass
d14a7d4b-5ddc-3bc2-b035-3c28f312f7a3 | Benzenemethanamine, n-ethyl- |  | Elementary flows/Emission to water/river | 00.00.000 |  | Elementary flow | 014321-27-8 |  |  | Mass
2aaed685-8537-3fa6-8148-158dbd563549 | Benzenemethanamine, n-ethyl- |  | Elementary flows/Emission to soil/forestry | 00.00.000 |  | Elementary flow | 014321-27-8 |  |  | Mass
9c872364-9b2d-3dda-a92f-00b301cdec72 | Benzenemethanamine, n-ethyl- |  | Elementary flows/Emission to water/unspecified | 00.00.000 |  | Elementary flow | 014321-27-8 |  |  | Mass
4b783b44-d25f-3930-b6ee-0df40f297943 | Benzenemethanol, ,alpha,-ethynyl-,alpha,-methyl- |  | Elementary flows/Emission to air/lower stratosphere + upper troposphere | 00.00.000 |  | Elementary flow | 000127-66-2 |  |  | Mass
33cf65b3-0b03-334c-986d-ec1025b3fb28 | Benzenemethanol, ,alpha,-ethynyl-,alpha,-methyl- |  | Elementary flows/Emission to air/high population density | 00.00.000 |  | Elementary flow | 000127-66-2 |  |  | Mass
826d5bb2-36f4-3513-a41f-dc4abc75a339 | Benzenemethanol, ,alpha,-ethynyl-,alpha,-methyl- |  | Elementary flows/Emission to soil/industrial | 00.00.000 |  | Elementary flow | 000127-66-2 |  |  | Mass
51ef7e65-9de2-366b-91d3-3cd112e7f7a9 | Benzenemethanol, ,alpha,-ethynyl-,alpha,-methyl- |  | Elementary flows/Emission to soil/agricultural | 00.00.000 |  | Elementary flow | 000127-66-2 |  |  | Mass
0a42ab24-c4f7-41e8-8618-755aa7d05953 | Benzenemethanol, ,alpha,-ethynyl-,alpha,-methyl- |  | Elementary flows/Emission to soil/unspecified | 00.00.000 |  | Elementary flow | 000127-66-2 |  |  | Mass
64483773-bec4-3e89-82f8-7acb487cb70a | Benzenemethanol, ,alpha,-ethynyl-,alpha,-methyl- |  | Elementary flows/Emission to air/indoor | 00.00.000 |  | Elementary flow | 000127-66-2 |  |  | Mass
6f5ff8d4-1b56-32d7-9be8-6b5163246d18 | Benzenemethanol, ,alpha,-ethynyl-,alpha,-methyl- |  | Elementary flows/Emission to air/low population density | 00.00.000 |  | Elementary flow | 000127-66-2 |  |  | Mass
0c70c9ac-13b5-3cab-82ff-6d30af4e4dc8 | Benzenemethanol, ,alpha,-ethynyl-,alpha,-methyl- |  | Elementary flows/Emission to air/unspecified | 00.00.000 |  | Elementary flow | 000127-66-2 |  |  | Mass
13b2c990-70d4-320f-82e8-255632f9d780 | Benzenemethanol, ,alpha,-ethynyl-,alpha,-methyl- |  | Elementary flows/Emission to air/low population density, long-term | 00.00.000 |  | Elementary flow | 000127-66-2 |  |  | Mass
0f30a161-fce0-360c-a772-c0af7c2d3651 | Benzenemethanol, ,alpha,-ethynyl-,alpha,-methyl- |  | Elementary flows/Emission to water/ocean | 00.00.000 |  | Elementary flow | 000127-66-2 |  |  | Mass
8e5aab3f-b7d2-351b-96db-997cd772737c | Benzenemethanol, ,alpha,-ethynyl-,alpha,-methyl- |  | Elementary flows/Emission to water/ground water, long-term | 00.00.000 |  | Elementary flow | 000127-66-2 |  |  | Mass
f170c6e9-a179-3e26-9a3d-d756369888f6 | Benzenemethanol, ,alpha,-ethynyl-,alpha,-methyl- |  | Elementary flows/Emission to water/river | 00.00.000 |  | Elementary flow | 000127-66-2 |  |  | Mass
bb148701-f30e-3bc1-bafd-e690a16befc6 | Benzenemethanol, ,alpha,-ethynyl-,alpha,-methyl- |  | Elementary flows/Emission to soil/forestry | 00.00.000 |  | Elementary flow | 000127-66-2 |  |  | Mass
0c2e5374-3c48-304d-a0df-db6dcb85a4ed | Benzenemethanol, ,alpha,-ethynyl-,alpha,-methyl- |  | Elementary flows/Emission to water/unspecified | 00.00.000 |  | Elementary flow | 000127-66-2 |  |  | Mass
270764a0-cd14-3059-8a0b-b68f61fc23a5 | Benzenemethanol, 2-chloro- |  | Elementary flows/Emission to air/lower stratosphere + upper troposphere | 00.00.000 |  | Elementary flow | 017849-38-6 |  |  | Mass
f520e13a-fa5e-3dd6-b521-338a915193a4 | Benzenemethanol, 2-chloro- |  | Elementary flows/Emission to air/high population density | 00.00.000 |  | Elementary flow | 017849-38-6 |  |  | Mass
bbe39f11-33f0-3abc-acb3-0275e44bdae0 | Benzenemethanol, 2-chloro- |  | Elementary flows/Emission to soil/industrial | 00.00.000 |  | Elementary flow | 017849-38-6 |  |  | Mass
2fa13589-eac9-33a4-bc3e-db34b50b1985 | Benzenemethanol, 2-chloro- |  | Elementary flows/Emission to soil/agricultural | 00.00.000 |  | Elementary flow | 017849-38-6 |  |  | Mass
52c5e32c-c882-4b92-bc7d-a5cb95f1fad3 | BENZENEMETHANOL, 2-CHLORO- |  | Elementary flows/Emission to soil/unspecified | 00.00.000 |  | Elementary flow | 017849-38-6 |  |  | Mass
b058dd20-2bd1-3003-8ecc-09334aab44eb | Benzenemethanol, 2-chloro- |  | Elementary flows/Emission to air/indoor | 00.00.000 |  | Elementary flow | 017849-38-6 |  |  | Mass
3f341d34-0f04-3ac1-9be6-564617fa39ce | Benzenemethanol, 2-chloro- |  | Elementary flows/Emission to air/low population density | 00.00.000 |  | Elementary flow | 017849-38-6 |  |  | Mass
9013d391-19ae-3be3-b56e-b8068381ed44 | Benzenemethanol, 2-chloro- |  | Elementary flows/Emission to air/unspecified | 00.00.000 |  | Elementary flow | 017849-38-6 |  |  | Mass
a9b78241-faa8-374c-8f6b-acd57e10d049 | Benzenemethanol, 2-chloro- |  | Elementary flows/Emission to air/low population density, long-term | 00.00.000 |  | Elementary flow | 017849-38-6 |  |  | Mass
ad68ec9b-26c7-343a-8969-5c653212e929 | Benzenemethanol, 2-chloro- |  | Elementary flows/Emission to water/ocean | 00.00.000 |  | Elementary flow | 017849-38-6 |  |  | Mass
fca360fd-b433-36da-b022-8511d2472dd0 | Benzenemethanol, 2-chloro- |  | Elementary flows/Emission to water/ground water, long-term | 00.00.000 |  | Elementary flow | 017849-38-6 |  |  | Mass
bcc552dd-91e0-3a48-84e9-f24f6d720408 | Benzenemethanol, 2-chloro- |  | Elementary flows/Emission to water/river | 00.00.000 |  | Elementary flow | 017849-38-6 |  |  | Mass
3fabd90b-4868-31dd-bd3a-2e7b25dc1611 | Benzenemethanol, 2-chloro- |  | Elementary flows/Emission to soil/forestry | 00.00.000 |  | Elementary flow | 017849-38-6 |  |  | Mass
e50c1644-4b14-3e58-9179-a0cefe014d7f | Benzenemethanol, 2-chloro- |  | Elementary flows/Emission to water/unspecified | 00.00.000 |  | Elementary flow | 017849-38-6 |  |  | Mass
dc1291ac-806f-3f68-a4ee-83fdd293db39 | Benzenemethanol, 3-phenoxy- |  | Elementary flows/Emission to air/lower stratosphere + upper troposphere | 00.00.000 |  | Elementary flow | 013826-35-2 |  |  | Mass
f98132ed-a1e6-3165-a962-317db21b6cee | Benzenemethanol, 3-phenoxy- |  | Elementary flows/Emission to air/high population density | 00.00.000 |  | Elementary flow | 013826-35-2 |  |  | Mass
bbbdd35f-e855-3226-9e59-f90ec3cf74d5 | Benzenemethanol, 3-phenoxy- |  | Elementary flows/Emission to soil/industrial | 00.00.000 |  | Elementary flow | 013826-35-2 |  |  | Mass
42f9e32a-fa42-37c1-b896-93c17ebbd33c | Benzenemethanol, 3-phenoxy- |  | Elementary flows/Emission to soil/agricultural | 00.00.000 |  | Elementary flow | 013826-35-2 |  |  | Mass
2accc074-85d9-488a-8ee0-7951b628c677 | Benzenemethanol, 3-phenoxy- |  | Elementary flows/Emission to soil/unspecified | 00.00.000 |  | Elementary flow | 013826-35-2 |  |  | Mass
d656c343-2a4b-33c8-991f-faa826f36c3b | Benzenemethanol, 3-phenoxy- |  | Elementary flows/Emission to air/indoor | 00.00.000 |  | Elementary flow | 013826-35-2 |  |  | Mass
a0f8b170-bd12-3285-9656-f96e92e5ecef | Benzenemethanol, 3-phenoxy- |  | Elementary flows/Emission to air/low population density | 00.00.000 |  | Elementary flow | 013826-35-2 |  |  | Mass
78835de1-f916-3ce5-b3a4-0fdb72356a6a | Benzenemethanol, 3-phenoxy- |  | Elementary flows/Emission to air/unspecified | 00.00.000 |  | Elementary flow | 013826-35-2 |  |  | Mass
74a5dcba-18c8-3c34-be7f-c8ed33cb9e1e | Benzenemethanol, 3-phenoxy- |  | Elementary flows/Emission to air/low population density, long-term | 00.00.000 |  | Elementary flow | 013826-35-2 |  |  | Mass
c1d0ea4e-6a26-322a-9046-380787a36c4c | Benzenemethanol, 3-phenoxy- |  | Elementary flows/Emission to water/ocean | 00.00.000 |  | Elementary flow | 013826-35-2 |  |  | Mass
790408dd-7c07-353c-9bbd-4db448f3a809 | Benzenemethanol, 3-phenoxy- |  | Elementary flows/Emission to water/ground water, long-term | 00.00.000 |  | Elementary flow | 013826-35-2 |  |  | Mass
18095897-2069-32ec-b032-9a0b974052f7 | Benzenemethanol, 3-phenoxy- |  | Elementary flows/Emission to water/river | 00.00.000 |  | Elementary flow | 013826-35-2 |  |  | Mass
44417f79-2122-39f8-812b-7bfa71e1db0b | Benzenemethanol, 3-phenoxy- |  | Elementary flows/Emission to soil/forestry | 00.00.000 |  | Elementary flow | 013826-35-2 |  |  | Mass
eb1d9acd-cf0d-3db2-9ffc-ef47fced1618 | Benzenemethanol, 3-phenoxy- |  | Elementary flows/Emission to water/unspecified | 00.00.000 |  | Elementary flow | 013826-35-2 |  |  | Mass
ac90f3ab-6029-30c3-b5a9-3f4df9647c28 | Benzenemethanol, 4-(1-methylethyl)- |  | Elementary flows/Emission to air/lower stratosphere + upper troposphere | 00.00.000 |  | Elementary flow | 000536-60-7 |  |  | Mass
2741c442-61d0-3ac9-a7a8-8c54a693b71e | Benzenemethanol, 4-(1-methylethyl)- |  | Elementary flows/Emission to air/high population density | 00.00.000 |  | Elementary flow | 000536-60-7 |  |  | Mass
ef8384ea-190f-314b-922a-30ccc11dbe99 | Benzenemethanol, 4-(1-methylethyl)- |  | Elementary flows/Emission to soil/industrial | 00.00.000 |  | Elementary flow | 000536-60-7 |  |  | Mass
85692768-6429-3ea9-ad6e-ca68a27e14d0 | Benzenemethanol, 4-(1-methylethyl)- |  | Elementary flows/Emission to soil/agricultural | 00.00.000 |  | Elementary flow | 000536-60-7 |  |  | Mass
9ec203a7-8ed1-48e8-864e-2c20d4079701 | Benzenemethanol, 4-(1-methylethyl)- |  | Elementary flows/Emission to soil/unspecified | 00.00.000 |  | Elementary flow | 000536-60-7 |  |  | Mass
430c67ca-aa85-3664-bef7-bea183878a6d | Benzenemethanol, 4-(1-methylethyl)- |  | Elementary flows/Emission to air/indoor | 00.00.000 |  | Elementary flow | 000536-60-7 |  |  | Mass
d923c203-6625-391c-ae4a-836a87cedd84 | Benzenemethanol, 4-(1-methylethyl)- |  | Elementary flows/Emission to air/low population density | 00.00.000 |  | Elementary flow | 000536-60-7 |  |  | Mass
23688586-f932-3d97-968c-c9cc02bb6ac4 | Benzenemethanol, 4-(1-methylethyl)- |  | Elementary flows/Emission to air/unspecified | 00.00.000 |  | Elementary flow | 000536-60-7 |  |  | Mass
ae5b368c-0fba-3096-a2e5-5fa854fbdb12 | Benzenemethanol, 4-(1-methylethyl)- |  | Elementary flows/Emission to air/low population density, long-term | 00.00.000 |  | Elementary flow | 000536-60-7 |  |  | Mass
8276682b-344c-38aa-afc9-ad27e438130b | Benzenemethanol, 4-(1-methylethyl)- |  | Elementary flows/Emission to water/ocean | 00.00.000 |  | Elementary flow | 000536-60-7 |  |  | Mass
28922302-8fc1-3fb9-93d0-932e1b839049 | Benzenemethanol, 4-(1-methylethyl)- |  | Elementary flows/Emission to water/ground water, long-term | 00.00.000 |  | Elementary flow | 000536-60-7 |  |  | Mass
4119442c-5034-3e88-88fb-22ba2cb822fb | Benzenemethanol, 4-(1-methylethyl)- |  | Elementary flows/Emission to water/river | 00.00.000 |  | Elementary flow | 000536-60-7 |  |  | Mass
f915d1d3-fb25-3c2d-820a-789ddfcfdaf2 | Benzenemethanol, 4-(1-methylethyl)- |  | Elementary flows/Emission to soil/forestry | 00.00.000 |  | Elementary flow | 000536-60-7 |  |  | Mass
8644bee7-f3ff-3d64-9d14-6f645a93a345 | Benzenemethanol, 4-(1-methylethyl)- |  | Elementary flows/Emission to water/unspecified | 00.00.000 |  | Elementary flow | 000536-60-7 |  |  | Mass
e97743e8-2bcd-3a98-9059-ee3e500b2400 | Benzenemethanol, 4-bromo- |  | Elementary flows/Emission to air/lower stratosphere + upper troposphere | 00.00.000 |  | Elementary flow | 000873-75-6 |  |  | Mass
1e31883e-c792-31b3-a2ad-2c6665dda450 | Benzenemethanol, 4-bromo- |  | Elementary flows/Emission to air/high population density | 00.00.000 |  | Elementary flow | 000873-75-6 |  |  | Mass
8330e1eb-35d8-3fd8-9a21-7c9cb699d474 | Benzenemethanol, 4-bromo- |  | Elementary flows/Emission to soil/industrial | 00.00.000 |  | Elementary flow | 000873-75-6 |  |  | Mass
3a00da69-8bac-3ca7-a201-6ad858cf7998 | Benzenemethanol, 4-bromo- |  | Elementary flows/Emission to soil/agricultural | 00.00.000 |  | Elementary flow | 000873-75-6 |  |  | Mass
82d6b1bf-e916-4ee9-9995-1b335e2b5af9 | Benzenemethanol, 4-bromo- |  | Elementary flows/Emission to soil/unspecified | 00.00.000 |  | Elementary flow | 000873-75-6 |  |  | Mass
82452032-4ad6-3d66-b667-d67a7d44a2fc | Benzenemethanol, 4-bromo- |  | Elementary flows/Emission to air/indoor | 00.00.000 |  | Elementary flow | 000873-75-6 |  |  | Mass
fced856d-f52f-32bb-a044-c8e4791a4ee5 | Benzenemethanol, 4-bromo- |  | Elementary flows/Emission to air/low population density | 00.00.000 |  | Elementary flow | 000873-75-6 |  |  | Mass
e1982473-f998-3e12-ac05-c6401f39bd7e | Benzenemethanol, 4-bromo- |  | Elementary flows/Emission to air/unspecified | 00.00.000 |  | Elementary flow | 000873-75-6 |  |  | Mass
d1b31603-aec4-303f-b226-dd6169776df1 | Benzenemethanol, 4-bromo- |  | Elementary flows/Emission to air/low population density, long-term | 00.00.000 |  | Elementary flow | 000873-75-6 |  |  | Mass
0fb75a66-4560-3d34-890e-bda4bfb6968b | Benzenemethanol, 4-bromo- |  | Elementary flows/Emission to water/ocean | 00.00.000 |  | Elementary flow | 000873-75-6 |  |  | Mass
6c37e0b2-4a41-3d4b-9487-81120d24d242 | Benzenemethanol, 4-bromo- |  | Elementary flows/Emission to water/ground water, long-term | 00.00.000 |  | Elementary flow | 000873-75-6 |  |  | Mass
fa7ca8c6-0f09-3a48-88a7-30bbf10004d3 | Benzenemethanol, 4-bromo- |  | Elementary flows/Emission to water/river | 00.00.000 |  | Elementary flow | 000873-75-6 |  |  | Mass
8906532e-d18e-3f09-924d-932aacf3a31d | Benzenemethanol, 4-bromo- |  | Elementary flows/Emission to soil/forestry | 00.00.000 |  | Elementary flow | 000873-75-6 |  |  | Mass
f6e7adff-7538-3ead-902d-06e390f57f48 | Benzenemethanol, 4-bromo- |  | Elementary flows/Emission to water/unspecified | 00.00.000 |  | Elementary flow | 000873-75-6 |  |  | Mass
f80043f3-59cd-3e78-bd16-f5eb55bcd507 | Benzenemethanol, 4-fluoro- |  | Elementary flows/Emission to air/lower stratosphere + upper troposphere | 00.00.000 |  | Elementary flow | 000459-56-3 |  |  | Mass
789226a6-a724-3483-90b4-ffb872635c64 | Benzenemethanol, 4-fluoro- |  | Elementary flows/Emission to air/high population density | 00.00.000 |  | Elementary flow | 000459-56-3 |  |  | Mass
b0a5ed04-e452-3a9f-99ee-cf410ee44e08 | Benzenemethanol, 4-fluoro- |  | Elementary flows/Emission to soil/industrial | 00.00.000 |  | Elementary flow | 000459-56-3 |  |  | Mass
eae9d005-2522-38d2-9285-c7a99019f181 | Benzenemethanol, 4-fluoro- |  | Elementary flows/Emission to soil/agricultural | 00.00.000 |  | Elementary flow | 000459-56-3 |  |  | Mass
07afac3c-b56d-4fe0-b799-7677caafaa12 | BENZENEMETHANOL, 4-FLUORO- |  | Elementary flows/Emission to soil/unspecified | 00.00.000 |  | Elementary flow | 000459-56-3 |  |  | Mass
d76ebdab-a1e2-3d51-9d92-0cd6b87d9b73 | Benzenemethanol, 4-fluoro- |  | Elementary flows/Emission to air/indoor | 00.00.000 |  | Elementary flow | 000459-56-3 |  |  | Mass
07339598-fb71-3417-8603-d0fcbc99c583 | Benzenemethanol, 4-fluoro- |  | Elementary flows/Emission to air/low population density | 00.00.000 |  | Elementary flow | 000459-56-3 |  |  | Mass
ffcc7aa5-de40-32e1-8292-d7604cb041cb | Benzenemethanol, 4-fluoro- |  | Elementary flows/Emission to air/unspecified | 00.00.000 |  | Elementary flow | 000459-56-3 |  |  | Mass
e1b92bc7-96a1-351d-b3c2-08bac92bacf1 | Benzenemethanol, 4-fluoro- |  | Elementary flows/Emission to air/low population density, long-term | 00.00.000 |  | Elementary flow | 000459-56-3 |  |  | Mass
769580de-e8f7-32bc-b706-a75d70ef031b | Benzenemethanol, 4-fluoro- |  | Elementary flows/Emission to water/ocean | 00.00.000 |  | Elementary flow | 000459-56-3 |  |  | Mass
e3833fd7-47cb-33fc-a925-0634702cf0b5 | Benzenemethanol, 4-fluoro- |  | Elementary flows/Emission to water/ground water, long-term | 00.00.000 |  | Elementary flow | 000459-56-3 |  |  | Mass
261f094f-f9ae-319b-a9ea-421af81ad045 | Benzenemethanol, 4-fluoro- |  | Elementary flows/Emission to water/river | 00.00.000 |  | Elementary flow | 000459-56-3 |  |  | Mass
ae961406-faf9-36a6-a7ed-2b14c515852d | Benzenemethanol, 4-fluoro- |  | Elementary flows/Emission to soil/forestry | 00.00.000 |  | Elementary flow | 000459-56-3 |  |  | Mass
8be3b64d-fe6c-3f5d-a003-6e43e61fac7d | Benzenemethanol, 4-fluoro- |  | Elementary flows/Emission to water/unspecified | 00.00.000 |  | Elementary flow | 000459-56-3 |  |  | Mass
876820ac-9d17-35eb-9d70-80de1bb42669 | Benzenepropanol, ,alpha,,,alpha,-dimethyl- |  | Elementary flows/Emission to air/lower stratosphere + upper troposphere | 00.00.000 |  | Elementary flow | 000103-05-9 |  |  | Mass
577547ec-0245-3146-b751-04f6536bcce4 | Benzenepropanol, ,alpha,,,alpha,-dimethyl- |  | Elementary flows/Emission to air/high population density | 00.00.000 |  | Elementary flow | 000103-05-9 |  |  | Mass
5e14012e-288e-304f-acbd-c20f35a88833 | Benzenepropanol, ,alpha,,,alpha,-dimethyl- |  | Elementary flows/Emission to soil/industrial | 00.00.000 |  | Elementary flow | 000103-05-9 |  |  | Mass
dd561e35-dad7-3f65-bfee-41015f14a26b | Benzenepropanol, ,alpha,,,alpha,-dimethyl- |  | Elementary flows/Emission to soil/agricultural | 00.00.000 |  | Elementary flow | 000103-05-9 |  |  | Mass
1c610872-899c-3130-a702-6f9a7f8dabd6 | Benzenepropanol, ,alpha,,,alpha,-dimethyl- |  | Elementary flows/Emission to soil/unspecified | 00.00.000 |  | Elementary flow | 000103-05-9 |  |  | Mass
7b2f9a6b-ad47-3ccb-8475-b6265854855a | Benzenepropanol, ,alpha,,,alpha,-dimethyl- |  | Elementary flows/Emission to air/indoor | 00.00.000 |  | Elementary flow | 000103-05-9 |  |  | Mass
5bf204f0-5189-3975-bff7-8c8e1b7d1e71 | Benzenepropanol, ,alpha,,,alpha,-dimethyl- |  | Elementary flows/Emission to air/low population density | 00.00.000 |  | Elementary flow | 000103-05-9 |  |  | Mass
27adf06a-3054-3a82-a9b5-a405b52e05c3 | Benzenepropanol, ,alpha,,,alpha,-dimethyl- |  | Elementary flows/Emission to air/unspecified | 00.00.000 |  | Elementary flow | 000103-05-9 |  |  | Mass
1c8b3fc2-9caf-399f-8db2-c2732497e023 | Benzenepropanol, ,alpha,,,alpha,-dimethyl- |  | Elementary flows/Emission to air/low population density, long-term | 00.00.000 |  | Elementary flow | 000103-05-9 |  |  | Mass
641e5d92-75f8-3487-be1a-8f93ed666aa1 | Benzenepropanol, ,alpha,,,alpha,-dimethyl- |  | Elementary flows/Emission to water/ocean | 00.00.000 |  | Elementary flow | 000103-05-9 |  |  | Mass
888b8edd-4821-3ab8-bc08-e72d03222b45 | Benzenepropanol, ,alpha,,,alpha,-dimethyl- |  | Elementary flows/Emission to water/ground water, long-term | 00.00.000 |  | Elementary flow | 000103-05-9 |  |  | Mass
b6f12d36-a950-39a9-96bb-51af773bb184 | Benzenepropanol, ,alpha,,,alpha,-dimethyl- |  | Elementary flows/Emission to water/river | 00.00.000 |  | Elementary flow | 000103-05-9 |  |  | Mass
36be9d83-778f-3164-8539-9f5053ccef2d | Benzenepropanol, ,alpha,,,alpha,-dimethyl- |  | Elementary flows/Emission to soil/forestry | 00.00.000 |  | Elementary flow | 000103-05-9 |  |  | Mass
ff966e55-e480-3b66-9769-d3e8bc557f9b | Benzenepropanol, ,alpha,,,alpha,-dimethyl- |  | Elementary flows/Emission to water/unspecified | 00.00.000 |  | Elementary flow | 000103-05-9 |  |  | Mass
7a86207a-5a4d-4d6a-aa09-cd7acf248a4d | Benzenes, alkylated, unspecified |  | Elementary flows/Emission to water/fresh water | 00.00.000 |  | Elementary flow |  |  |  | Mass
1fa13519-31f3-4346-8fd3-748f320831a0 | Benzenes, alkylated, unspecified |  | Elementary flows/Emission to water/unspecified | 00.00.000 |  | Elementary flow |  |  |  | Mass
7278a7fd-402c-3333-b17d-eb19b323b4cd | Benzenes, C10, disubstituted |  | Elementary flows/Emission to air/unspecified | 00.00.000 |  | Elementary flow |  |  |  | Mass
6d977ef5-bcf2-34ca-b8a8-746c4afc25c9 | Benzenes, C10, monosubstituted |  | Elementary flows/Emission to air/unspecified | 00.00.000 |  | Elementary flow |  |  |  | Mass
17702c86-3dde-3950-9688-c3db413460f5 | Benzenes, C10, tetrasubstituted |  | Elementary flows/Emission to air/unspecified | 00.00.000 |  | Elementary flow |  |  |  | Mass
8a6079be-2f9c-3aa4-aa65-4849c7e58d5a | Benzenes, C10, trisubstituted |  | Elementary flows/Emission to air/unspecified | 00.00.000 |  | Elementary flow |  |  |  | Mass
2e0eb6ff-5db5-3751-89f2-3a61ebd8a4bc | Benzenes, C11, disubstituted |  | Elementary flows/Emission to air/unspecified | 00.00.000 |  | Elementary flow |  |  |  | Mass
b1ac00ce-c920-3584-88da-d136e776cae6 | Benzenes, C11, monosubstituted |  | Elementary flows/Emission to air/unspecified | 00.00.000 |  | Elementary flow |  |  |  | Mass
cf434f94-dedc-30bf-9deb-16347de6d45a | Benzenes, C11, pentasubstituted |  | Elementary flows/Emission to air/unspecified | 00.00.000 |  | Elementary flow |  |  |  | Mass
f85e0912-f620-3cb0-b4a3-68f25c2aa266 | Benzenes, C11, tetrasubstituted |  | Elementary flows/Emission to air/unspecified | 00.00.000 |  | Elementary flow |  |  |  | Mass
5f27a8c1-4661-3f70-99a4-13133178af21 | Benzenes, C11, trisubstituted |  | Elementary flows/Emission to air/unspecified | 00.00.000 |  | Elementary flow |  |  |  | Mass
dbc69fb6-776b-3d2f-a441-acc48ca0ac08 | Benzenes, C12, disubstituted |  | Elementary flows/Emission to air/unspecified | 00.00.000 |  | Elementary flow |  |  |  | Mass
f8b69b37-2923-3f95-8837-c200da3ed1de | Benzenes, C12, hexasubstituted |  | Elementary flows/Emission to air/unspecified | 00.00.000 |  | Elementary flow |  |  |  | Mass
146bc143-e43b-36d0-a3a1-76776194686a | Benzenes, C12, monosubstituted |  | Elementary flows/Emission to air/unspecified | 00.00.000 |  | Elementary flow |  |  |  | Mass
84b8abae-30c0-3cda-913d-b9388e4b4abf | Benzenes, C12, pentasubstituted |  | Elementary flows/Emission to air/unspecified | 00.00.000 |  | Elementary flow |  |  |  | Mass
3ec4cff3-c852-34d1-9be6-b30a9a527bd1 | Benzenes, C12, tetrasubstituted |  | Elementary flows/Emission to air/unspecified | 00.00.000 |  | Elementary flow |  |  |  | Mass
27e8d493-307d-39b8-b9be-d90f5040b9da | Benzenes, C12, trisubstituted |  | Elementary flows/Emission to air/unspecified | 00.00.000 |  | Elementary flow |  |  |  | Mass
dc0ae22a-8308-35fa-a3df-07e7161f844d | Benzenes, C13, disubstituted |  | Elementary flows/Emission to air/unspecified | 00.00.000 |  | Elementary flow |  |  |  | Mass
105a25a0-e101-36c1-87b4-593751e0c6aa | Benzenes, C13, monosubstituted |  | Elementary flows/Emission to air/unspecified | 00.00.000 |  | Elementary flow |  |  |  | Mass
07fa0439-98f1-3cc9-ab64-3fbec1b7c58f | Benzenes, C13, trisubstituted |  | Elementary flows/Emission to air/unspecified | 00.00.000 |  | Elementary flow |  |  |  | Mass
b7eac3b3-b7fe-3dfb-87c1-818c80ce0b3f | Benzenes, C14, disubstituted |  | Elementary flows/Emission to air/unspecified | 00.00.000 |  | Elementary flow |  |  |  | Mass
85e35abb-2218-361f-b2d7-dec073bda513 | Benzenes, C14, monosubstituted |  | Elementary flows/Emission to air/unspecified | 00.00.000 |  | Elementary flow |  |  |  | Mass
3b4cec13-864c-3bf9-b0d5-4ee1172ea4d1 | Benzenes, C14, trisubstituted |  | Elementary flows/Emission to air/unspecified | 00.00.000 |  | Elementary flow |  |  |  | Mass
c337889a-0b32-3a3a-9973-eea1f76aa6af | Benzenes, C15, disubstituted |  | Elementary flows/Emission to air/unspecified | 00.00.000 |  | Elementary flow |  |  |  | Mass
6d1f2b4e-49f1-3e8e-b83e-1ce4dad45bd8 | Benzenes, C15, monosubstituted |  | Elementary flows/Emission to air/unspecified | 00.00.000 |  | Elementary flow |  |  |  | Mass
594b0b10-eb71-3954-81e2-8758fd30d305 | Benzenes, C15, trisubstituted |  | Elementary flows/Emission to air/unspecified | 00.00.000 |  | Elementary flow |  |  |  | Mass
0ae50f0a-ffa4-3bc1-9e68-f7db39675cab | Benzenes, C16, disubstituted |  | Elementary flows/Emission to air/unspecified | 00.00.000 |  | Elementary flow |  |  |  | Mass
734e7efe-6264-356d-a4a2-aaaf863b781d | Benzenes, C16, monosubstituted |  | Elementary flows/Emission to air/unspecified | 00.00.000 |  | Elementary flow |  |  |  | Mass
c874b985-75b1-343f-ab52-45bb358863ad | Benzenes, C16, trisubstituted |  | Elementary flows/Emission to air/unspecified | 00.00.000 |  | Elementary flow |  |  |  | Mass
962f25aa-9c74-3843-8687-888cec75b48f | Benzenes, C17, disubstituted |  | Elementary flows/Emission to air/unspecified | 00.00.000 |  | Elementary flow |  |  |  | Mass
8016bc0a-6b29-37b2-b10d-14038ea6fef7 | Benzenes, C17, monosubstituted |  | Elementary flows/Emission to air/unspecified | 00.00.000 |  | Elementary flow |  |  |  | Mass
f8a46fce-7ed5-3db5-9358-0286abbfc30b | Benzenes, C17, trisubstituted |  | Elementary flows/Emission to air/unspecified | 00.00.000 |  | Elementary flow |  |  |  | Mass
92625664-3aad-3a15-9192-bf52b86e9e48 | Benzenes, C18, disubstituted |  | Elementary flows/Emission to air/unspecified | 00.00.000 |  | Elementary flow |  |  |  | Mass
cf0f4848-20c9-3bee-924c-5dac2b326a80 | Benzenes, C18, monosubstituted |  | Elementary flows/Emission to air/unspecified | 00.00.000 |  | Elementary flow |  |  |  | Mass
2026039f-628e-3bd0-a8ab-689e5db5b796 | Benzenes, C18, trisubstituted |  | Elementary flows/Emission to air/unspecified | 00.00.000 |  | Elementary flow |  |  |  | Mass
59587b1b-164e-3a11-933d-411e701fd208 | Benzenes, C19, disubstituted |  | Elementary flows/Emission to air/unspecified | 00.00.000 |  | Elementary flow |  |  |  | Mass
b2c41bf3-31f9-3ac7-9c93-373588128879 | Benzenes, C19, monosubstituted |  | Elementary flows/Emission to air/unspecified | 00.00.000 |  | Elementary flow |  |  |  | Mass
fa575ac3-6ab4-3dee-a569-b180776e3581 | Benzenes, C19, trisubstituted |  | Elementary flows/Emission to air/unspecified | 00.00.000 |  | Elementary flow |  |  |  | Mass
6a823ef6-ff42-3467-85eb-ca9b37b1d7ed | Benzenes, C20, disubstituted |  | Elementary flows/Emission to air/unspecified | 00.00.000 |  | Elementary flow |  |  |  | Mass
ba6f87a7-444e-33b6-a968-19128e20ba6c | Benzenes, C20, monosubstituted |  | Elementary flows/Emission to air/unspecified | 00.00.000 |  | Elementary flow |  |  |  | Mass
ae8838f1-d5ba-3e3f-96fa-09a39ead172a | Benzenes, C20, trisubstituted |  | Elementary flows/Emission to air/unspecified | 00.00.000 |  | Elementary flow |  |  |  | Mass
8c81e522-cbbb-3b0d-9d4a-2d75dd4b03e6 | Benzenes, C21, disubstituted |  | Elementary flows/Emission to air/unspecified | 00.00.000 |  | Elementary flow |  |  |  | Mass
ec10afc8-d53b-3809-b438-a84ca37959bc | Benzenes, C21, monosubstituted |  | Elementary flows/Emission to air/unspecified | 00.00.000 |  | Elementary flow |  |  |  | Mass
9b50c13d-7b73-3f58-8e27-d5ee9e383e95 | Benzenes, C21, trisubstituted |  | Elementary flows/Emission to air/unspecified | 00.00.000 |  | Elementary flow |  |  |  | Mass
9a749edd-9dcb-384e-a0b4-dbccce2a1ccb | Benzenes, C22, disubstituted |  | Elementary flows/Emission to air/unspecified | 00.00.000 |  | Elementary flow |  |  |  | Mass
e2fc93fc-e52f-3b6e-95b7-492379a221b4 | Benzenes, C22, monosubstituted |  | Elementary flows/Emission to air/unspecified | 00.00.000 |  | Elementary flow |  |  |  | Mass
15fb374d-cd37-34c5-b52d-f587e49d2ad5 | Benzenes, C22, trisubstituted |  | Elementary flows/Emission to air/unspecified | 00.00.000 |  | Elementary flow |  |  |  | Mass
dd2727ba-8961-375d-90e0-5b17c5752aac | Benzenes, C8, disubstituted |  | Elementary flows/Emission to air/unspecified | 00.00.000 |  | Elementary flow |  |  |  | Mass
8d5bd1f9-c0e1-315a-b272-054983d10d36 | Benzenes, C9, disubstituted |  | Elementary flows/Emission to air/unspecified | 00.00.000 |  | Elementary flow |  |  |  | Mass
e83708da-1d14-367c-a501-199a242a3b74 | Benzenes, C9, monosubstituted |  | Elementary flows/Emission to air/unspecified | 00.00.000 |  | Elementary flow |  |  |  | Mass
e1f5150b-9783-3d08-872d-10317f1e0f76 | Benzenes, C9, trisubstituted |  | Elementary flows/Emission to air/unspecified | 00.00.000 |  | Elementary flow |  |  |  | Mass
27a370e3-1f97-3193-b14a-1f031f2de208 | Benzenes, M-C10, disubstituted |  | Elementary flows/Emission to air/unspecified | 00.00.000 |  | Elementary flow |  |  |  | Mass
66c1b5c1-a89c-3b13-9806-f40907245529 | Benzenes, M-C11, disubstituted |  | Elementary flows/Emission to air/unspecified | 00.00.000 |  | Elementary flow |  |  |  | Mass
bf4a2315-fbd8-31e3-a0b6-a1b30d20af81 | Benzenes, M-C12, disubstituted |  | Elementary flows/Emission to air/unspecified | 00.00.000 |  | Elementary flow |  |  |  | Mass
7348f399-a7bf-3c51-b84e-1bf353204111 | Benzenes, M-C13, disubstituted |  | Elementary flows/Emission to air/unspecified | 00.00.000 |  | Elementary flow |  |  |  | Mass
5a456122-3ee8-34c9-8e23-426505183b26 | Benzenes, M-C14, disubstituted |  | Elementary flows/Emission to air/unspecified | 00.00.000 |  | Elementary flow |  |  |  | Mass
5d2b151b-aca0-3131-adf8-ff1e843c346d | Benzenes, M-C15, disubstituted |  | Elementary flows/Emission to air/unspecified | 00.00.000 |  | Elementary flow |  |  |  | Mass
86ea62bb-301a-3c11-bbd4-eee044abad6c | Benzenes, M-C16, disubstituted |  | Elementary flows/Emission to air/unspecified | 00.00.000 |  | Elementary flow |  |  |  | Mass
00c3813f-e4ea-3f62-824e-69d0f4813d52 | Benzenes, O-C10, disubstituted |  | Elementary flows/Emission to air/unspecified | 00.00.000 |  | Elementary flow |  |  |  | Mass
608c2248-6ca4-3473-9641-57f80fccd72a | Benzenes, O-C11, disubstituted |  | Elementary flows/Emission to air/unspecified | 00.00.000 |  | Elementary flow |  |  |  | Mass
028ed163-fb2b-3780-a1f0-7d183dbf0703 | Benzenes, O-C12, disubstituted |  | Elementary flows/Emission to air/unspecified | 00.00.000 |  | Elementary flow |  |  |  | Mass
6d7c50ef-9007-372c-845e-b6920859a699 | Benzenes, O-C13, disubstituted |  | Elementary flows/Emission to air/unspecified | 00.00.000 |  | Elementary flow |  |  |  | Mass
de04372c-20d0-369e-8ca4-cf395852c54e | Benzenes, O-C14, disubstituted |  | Elementary flows/Emission to air/unspecified | 00.00.000 |  | Elementary flow |  |  |  | Mass
5c4c9eb7-948a-3d0c-93ad-c660349d80c8 | Benzenes, O-C15, disubstituted |  | Elementary flows/Emission to air/unspecified | 00.00.000 |  | Elementary flow |  |  |  | Mass
d22b8b0c-0043-3283-9ec6-afcf1502fdee | Benzenes, O-C16, disubstituted |  | Elementary flows/Emission to air/unspecified | 00.00.000 |  | Elementary flow |  |  |  | Mass
162e45a0-d54b-3448-92a0-9e766c1fc151 | Benzenes, P-C10, disubstituted |  | Elementary flows/Emission to air/unspecified | 00.00.000 |  | Elementary flow |  |  |  | Mass
dce8193c-38ed-3a39-97c0-233c8429a966 | Benzenes, P-C11, disubstituted |  | Elementary flows/Emission to air/unspecified | 00.00.000 |  | Elementary flow |  |  |  | Mass
e90772fc-b252-3f80-8b54-0531cabf6cac | Benzenes, P-C12, disubstituted |  | Elementary flows/Emission to air/unspecified | 00.00.000 |  | Elementary flow |  |  |  | Mass
46a88c25-9d71-3940-a46f-b98d82ae0e4c | Benzenes, P-C13, disubstituted |  | Elementary flows/Emission to air/unspecified | 00.00.000 |  | Elementary flow |  |  |  | Mass
a4e9c9e5-11a2-3c6a-a0f3-e90e79d17e89 | Benzenes, P-C14, disubstituted |  | Elementary flows/Emission to air/unspecified | 00.00.000 |  | Elementary flow |  |  |  | Mass
6dfec7a3-b3d2-31b6-ac7c-05f15ae85e4f | Benzenes, P-C15, disubstituted |  | Elementary flows/Emission to air/unspecified | 00.00.000 |  | Elementary flow |  |  |  | Mass
8f05009a-a723-398e-9b55-074784e96660 | Benzenes, P-C16, disubstituted |  | Elementary flows/Emission to air/unspecified | 00.00.000 |  | Elementary flow |  |  |  | Mass
2941722a-a10b-3019-b8bc-1f8d3b6ae17a | Benzenesulfonic acid |  | Elementary flows/Emission to air/lower stratosphere + upper troposphere | 00.00.000 |  | Elementary flow | 000098-11-3 |  |  | Mass
b3f49cfb-d5a1-390d-9d9e-9f0779a8814e | Benzenesulfonic acid |  | Elementary flows/Emission to air/high population density | 00.00.000 |  | Elementary flow | 000098-11-3 |  |  | Mass
9b332ded-43ba-3b30-9e34-c381edee8af3 | Benzenesulfonic acid |  | Elementary flows/Emission to soil/industrial | 00.00.000 |  | Elementary flow | 000098-11-3 |  |  | Mass
11cfded4-3e3c-3fd1-9c45-f9d123a1946f | Benzenesulfonic acid |  | Elementary flows/Emission to soil/agricultural | 00.00.000 |  | Elementary flow | 000098-11-3 |  |  | Mass
2946d86b-2d0b-4a9b-8886-5810fa21019b | BENZENESULFONIC ACID |  | Elementary flows/Emission to soil/unspecified | 00.00.000 |  | Elementary flow | 000098-11-3 |  |  | Mass
2bedb3e6-cfa6-330b-9990-3476cd3ad85d | Benzenesulfonic acid |  | Elementary flows/Emission to air/indoor | 00.00.000 |  | Elementary flow | 000098-11-3 |  |  | Mass
8ec770d3-5227-302e-b8d0-daedb9e3702d | Benzenesulfonic acid |  | Elementary flows/Emission to air/low population density | 00.00.000 |  | Elementary flow | 000098-11-3 |  |  | Mass
b0c90f9e-f9a5-35ba-aeaa-cb18fc38d5b8 | Benzenesulfonic acid |  | Elementary flows/Emission to air/unspecified | 00.00.000 |  | Elementary flow | 000098-11-3 |  |  | Mass
fa96e9eb-093d-3222-9379-712f38fb9ce9 | Benzenesulfonic acid |  | Elementary flows/Emission to air/low population density, long-term | 00.00.000 |  | Elementary flow | 000098-11-3 |  |  | Mass
c8324a32-72ac-3b8d-84fe-b8d1ffa91694 | Benzenesulfonic acid |  | Elementary flows/Emission to water/ocean | 00.00.000 |  | Elementary flow | 000098-11-3 |  |  | Mass
99019b98-964c-3644-b8b5-8632dde6ceaf | Benzenesulfonic acid |  | Elementary flows/Emission to water/ground water, long-term | 00.00.000 |  | Elementary flow | 000098-11-3 |  |  | Mass
c1d16ec6-cf98-39af-8500-c04a1adc9f1d | Benzenesulfonic acid |  | Elementary flows/Emission to water/river | 00.00.000 |  | Elementary flow | 000098-11-3 |  |  | Mass
238de513-86b4-392d-a889-26d6d94d6ff7 | Benzenesulfonic acid |  | Elementary flows/Emission to soil/forestry | 00.00.000 |  | Elementary flow | 000098-11-3 |  |  | Mass
170544d5-838c-3f10-a9ab-981661bdaf2b | Benzenesulfonic acid |  | Elementary flows/Emission to water/unspecified | 00.00.000 |  | Elementary flow | 000098-11-3 |  |  | Mass
d0e55269-4718-3293-b6d3-6a948e938a89 | Benzenesulfonic acid, 2,2'-(1,2-ethenediyl)bis[5-amino-, disodium salt |  | Elementary flows/Emission to air/lower stratosphere + upper troposphere | 00.00.000 |  | Elementary flow | 007336-20-1 |  |  | Mass
b0598554-9583-3921-b3ac-a59ed8f3a40b | Benzenesulfonic acid, 2,2'-(1,2-ethenediyl)bis[5-amino-, disodium salt |  | Elementary flows/Emission to air/high population density | 00.00.000 |  | Elementary flow | 007336-20-1 |  |  | Mass
657d69b9-eff1-3ef6-a99b-b6d361d63a5e | Benzenesulfonic acid, 2,2'-(1,2-ethenediyl)bis[5-amino-, disodium salt |  | Elementary flows/Emission to soil/agricultural | 00.00.000 |  | Elementary flow | 007336-20-1 |  |  | Mass
353d2a0f-e3e6-3635-8044-1d81da79da13 | Benzenesulfonic acid, 2,2'-(1,2-ethenediyl)bis[5-amino-, disodium salt |  | Elementary flows/Emission to soil/unspecified | 00.00.000 |  | Elementary flow | 007336-20-1 |  |  | Mass
b8dd0044-91d6-307c-bc50-e5c546fd6d21 | Benzenesulfonic acid, 2,2'-(1,2-ethenediyl)bis[5-amino-, disodium salt |  | Elementary flows/Emission to air/indoor | 00.00.000 |  | Elementary flow | 007336-20-1 |  |  | Mass
d159139f-35cf-3979-9038-1409637a825f | Benzenesulfonic acid, 2,2'-(1,2-ethenediyl)bis[5-amino-, disodium salt |  | Elementary flows/Emission to air/low population density | 00.00.000 |  | Elementary flow | 007336-20-1 |  |  | Mass
4d266267-4797-3ab1-974b-7170c08abcbc | Benzenesulfonic acid, 2,2'-(1,2-ethenediyl)bis[5-amino-, disodium salt |  | Elementary flows/Emission to air/unspecified | 00.00.000 |  | Elementary flow | 007336-20-1 |  |  | Mass
8f5e68c4-dfb2-36d5-b85e-e11a4c963e7a | Benzenesulfonic acid, 2,2'-(1,2-ethenediyl)bis[5-amino-, disodium salt |  | Elementary flows/Emission to air/low population density, long-term | 00.00.000 |  | Elementary flow | 007336-20-1 |  |  | Mass
e612b78e-b1ce-3912-8e67-e114f5ff0990 | Benzenesulfonic acid, 2,2'-(1,2-ethenediyl)bis[5-amino-, disodium salt |  | Elementary flows/Emission to water/ocean | 00.00.000 |  | Elementary flow | 007336-20-1 |  |  | Mass
865c1e0d-a784-38a5-8df2-2c67ee0a930a | Benzenesulfonic acid, 2,2'-(1,2-ethenediyl)bis[5-amino-, disodium salt |  | Elementary flows/Emission to water/unspecified | 00.00.000 |  | Elementary flow | 007336-20-1 |  |  | Mass
0bee467e-5d71-3fa9-93b4-ff2d4c402e45 | Benzenesulfonic acid, 3-amino-, monosodium salt |  | Elementary flows/Emission to air/lower stratosphere + upper troposphere | 00.00.000 |  | Elementary flow | 001126-34-7 |  |  | Mass
c7a81bfc-003d-3592-a5fd-50a19a02e754 | Benzenesulfonic acid, 3-amino-, monosodium salt |  | Elementary flows/Emission to air/high population density | 00.00.000 |  | Elementary flow | 001126-34-7 |  |  | Mass
62897d22-dec2-3aae-a9c0-e73111455dbb | Benzenesulfonic acid, 3-amino-, monosodium salt |  | Elementary flows/Emission to soil/industrial | 00.00.000 |  | Elementary flow | 001126-34-7 |  |  | Mass
0c82ffdb-9f2a-36f3-9d11-c1809c81e410 | Benzenesulfonic acid, 3-amino-, monosodium salt |  | Elementary flows/Emission to soil/agricultural | 00.00.000 |  | Elementary flow | 001126-34-7 |  |  | Mass
6287f715-ff47-35c1-a5aa-9bf6fd280f5a | Benzenesulfonic acid, 3-amino-, monosodium salt |  | Elementary flows/Emission to soil/unspecified | 00.00.000 |  | Elementary flow | 001126-34-7 |  |  | Mass
530f1593-96ca-355c-8148-3cdc0f645de5 | Benzenesulfonic acid, 3-amino-, monosodium salt |  | Elementary flows/Emission to air/indoor | 00.00.000 |  | Elementary flow | 001126-34-7 |  |  | Mass
28a504e0-b3a4-3c54-9d26-9dc2c77fa11f | Benzenesulfonic acid, 3-amino-, monosodium salt |  | Elementary flows/Emission to air/low population density | 00.00.000 |  | Elementary flow | 001126-34-7 |  |  | Mass
1f4b9144-09c8-37ab-b8fd-256b675417a1 | Benzenesulfonic acid, 3-amino-, monosodium salt |  | Elementary flows/Emission to air/unspecified | 00.00.000 |  | Elementary flow | 001126-34-7 |  |  | Mass
d0bd2c10-58e9-3f4a-b40d-3ab3a2ae5922 | Benzenesulfonic acid, 3-amino-, monosodium salt |  | Elementary flows/Emission to air/low population density, long-term | 00.00.000 |  | Elementary flow | 001126-34-7 |  |  | Mass
d16a69aa-e5af-3e2f-9b9c-c90fa969d234 | Benzenesulfonic acid, 3-amino-, monosodium salt |  | Elementary flows/Emission to water/ocean | 00.00.000 |  | Elementary flow | 001126-34-7 |  |  | Mass
20d78115-2908-3143-832b-60d642d54e9f | Benzenesulfonic acid, 3-amino-, monosodium salt |  | Elementary flows/Emission to water/ground water, long-term | 00.00.000 |  | Elementary flow | 001126-34-7 |  |  | Mass
6fd7ce6f-3668-3bde-884e-5159ad8ab80d | Benzenesulfonic acid, 3-amino-, monosodium salt |  | Elementary flows/Emission to water/river | 00.00.000 |  | Elementary flow | 001126-34-7 |  |  | Mass
41523ace-85d5-304b-ab8b-370a83003862 | Benzenesulfonic acid, 3-amino-, monosodium salt |  | Elementary flows/Emission to water/unspecified | 00.00.000 |  | Elementary flow | 001126-34-7 |  |  | Mass
96812533-ee00-3e01-a60d-0354c519d70b | Benzenesulfonic acid, 4-amino- |  | Elementary flows/Emission to air/lower stratosphere + upper troposphere | 00.00.000 |  | Elementary flow | 000121-57-3 |  |  | Mass
b81b7e9d-9d64-31ee-ba26-84341a16718d | Benzenesulfonic acid, 4-amino- |  | Elementary flows/Emission to air/high population density | 00.00.000 |  | Elementary flow | 000121-57-3 |  |  | Mass
34035041-566b-347b-ab22-1a2d002279f0 | Benzenesulfonic acid, 4-amino- |  | Elementary flows/Emission to soil/industrial | 00.00.000 |  | Elementary flow | 000121-57-3 |  |  | Mass
a6ac02be-6b17-3afc-b3c0-92a163c18956 | Benzenesulfonic acid, 4-amino- |  | Elementary flows/Emission to soil/agricultural | 00.00.000 |  | Elementary flow | 000121-57-3 |  |  | Mass
ca8f63ac-0c54-4831-8f95-177a5e5cfed8 | BENZENESULFONIC ACID, 4-AMINO- |  | Elementary flows/Emission to soil/unspecified | 00.00.000 |  | Elementary flow | 000121-57-3 |  |  | Mass
d4005e7d-0715-35aa-be70-8ac7cafabadb | Benzenesulfonic acid, 4-amino- |  | Elementary flows/Emission to air/indoor | 00.00.000 |  | Elementary flow | 000121-57-3 |  |  | Mass
5753c456-a8e4-3f32-b5f9-260cebfa9d2f | Benzenesulfonic acid, 4-amino- |  | Elementary flows/Emission to air/low population density | 00.00.000 |  | Elementary flow | 000121-57-3 |  |  | Mass
90358227-e569-3174-bd99-5da64b333aae | Benzenesulfonic acid, 4-amino- |  | Elementary flows/Emission to air/unspecified | 00.00.000 |  | Elementary flow | 000121-57-3 |  |  | Mass
8fd90cd3-1a4a-3538-a33f-3039cccde355 | Benzenesulfonic acid, 4-amino- |  | Elementary flows/Emission to air/low population density, long-term | 00.00.000 |  | Elementary flow | 000121-57-3 |  |  | Mass
b096b5f2-c259-365b-9d48-02a541e48641 | Benzenesulfonic acid, 4-amino- |  | Elementary flows/Emission to water/ocean | 00.00.000 |  | Elementary flow | 000121-57-3 |  |  | Mass
70a23475-6ac6-3f32-a47e-77e629fe1d46 | Benzenesulfonic acid, 4-amino- |  | Elementary flows/Emission to water/ground water, long-term | 00.00.000 |  | Elementary flow | 000121-57-3 |  |  | Mass
f5c86083-70b6-3b08-a64d-594e466330e8 | Benzenesulfonic acid, 4-amino- |  | Elementary flows/Emission to water/river | 00.00.000 |  | Elementary flow | 000121-57-3 |  |  | Mass
1a3198f2-a7ed-3b4c-8a8b-454f2881afb0 | Benzenesulfonic acid, 4-amino- |  | Elementary flows/Emission to soil/forestry | 00.00.000 |  | Elementary flow | 000121-57-3 |  |  | Mass
ab78d4f4-441a-3e7d-b835-66876273ca07 | Benzenesulfonic acid, 4-amino- |  | Elementary flows/Emission to water/unspecified | 00.00.000 |  | Elementary flow | 000121-57-3 |  |  | Mass
1c465f84-01d7-3ceb-9151-bb01276b1be9 | Benzenesulfonic acid, 4-hydroxy-, monosodium salt |  | Elementary flows/Emission to air/lower stratosphere + upper troposphere | 00.00.000 |  | Elementary flow | 000825-90-1 |  |  | Mass
46ae5ceb-8509-3a7a-a94c-73c5e4fc9451 | Benzenesulfonic acid, 4-hydroxy-, monosodium salt |  | Elementary flows/Emission to air/high population density | 00.00.000 |  | Elementary flow | 000825-90-1 |  |  | Mass
e7f7f6c5-9b4b-30c8-9f3f-4ae21d4b38d3 | Benzenesulfonic acid, 4-hydroxy-, monosodium salt |  | Elementary flows/Emission to soil/industrial | 00.00.000 |  | Elementary flow | 000825-90-1 |  |  | Mass
6c0054e3-4c04-399c-8b52-8f2eba95bc84 | Benzenesulfonic acid, 4-hydroxy-, monosodium salt |  | Elementary flows/Emission to soil/agricultural | 00.00.000 |  | Elementary flow | 000825-90-1 |  |  | Mass
555cd1f7-8d03-4973-81c6-e5ec69cb57ef | Benzenesulfonic acid, 4-hydroxy-, monosodium salt |  | Elementary flows/Emission to soil/unspecified | 00.00.000 |  | Elementary flow | 000825-90-1 |  |  | Mass
10b301e8-ea0c-35e1-be6f-c047258ee2ef | Benzenesulfonic acid, 4-hydroxy-, monosodium salt |  | Elementary flows/Emission to air/indoor | 00.00.000 |  | Elementary flow | 000825-90-1 |  |  | Mass
01ca634d-441c-326a-8697-bc14f7ceb52f | Benzenesulfonic acid, 4-hydroxy-, monosodium salt |  | Elementary flows/Emission to air/low population density | 00.00.000 |  | Elementary flow | 000825-90-1 |  |  | Mass
bef9ad72-bd12-3e71-ac7c-8c1bddc43397 | Benzenesulfonic acid, 4-hydroxy-, monosodium salt |  | Elementary flows/Emission to air/unspecified | 00.00.000 |  | Elementary flow | 000825-90-1 |  |  | Mass
146a8347-0c35-3a87-9132-6a33031b8a0b | Benzenesulfonic acid, 4-hydroxy-, monosodium salt |  | Elementary flows/Emission to air/low population density, long-term | 00.00.000 |  | Elementary flow | 000825-90-1 |  |  | Mass
d7940cba-81c6-3db1-8c07-a2e6f9449e6d | Benzenesulfonic acid, 4-hydroxy-, monosodium salt |  | Elementary flows/Emission to water/ocean | 00.00.000 |  | Elementary flow | 000825-90-1 |  |  | Mass
2ace0b02-bf2e-306c-8188-89415df7883a | Benzenesulfonic acid, 4-hydroxy-, monosodium salt |  | Elementary flows/Emission to water/ground water, long-term | 00.00.000 |  | Elementary flow | 000825-90-1 |  |  | Mass
945c10bf-98dc-31bf-8bd0-a6d9996717ff | Benzenesulfonic acid, 4-hydroxy-, monosodium salt |  | Elementary flows/Emission to water/river | 00.00.000 |  | Elementary flow | 000825-90-1 |  |  | Mass
5ea64c14-ced3-3681-87e5-2c65ae7c81bc | Benzenesulfonic acid, 4-hydroxy-, monosodium salt |  | Elementary flows/Emission to soil/forestry | 00.00.000 |  | Elementary flow | 000825-90-1 |  |  | Mass
b1543c17-273c-3554-82f7-eff9308f74cf | Benzenesulfonic acid, 4-hydroxy-, monosodium salt |  | Elementary flows/Emission to water/unspecified | 00.00.000 |  | Elementary flow | 000825-90-1 |  |  | Mass
a665434e-7fc1-3040-bd96-f76390e3a33c | Benzenesulfonic acid, dodecyloxydi-, disodium salt |  | Elementary flows/Emission to air/lower stratosphere + upper troposphere | 00.00.000 |  | Elementary flow | 028519-02-0 |  |  | Mass
02eedc71-abb9-36cd-90e5-93e86ddabba1 | Benzenesulfonic acid, dodecyloxydi-, disodium salt |  | Elementary flows/Emission to air/high population density | 00.00.000 |  | Elementary flow | 028519-02-0 |  |  | Mass
4a42f67e-7761-3fcd-8777-cacb8bcf236d | Benzenesulfonic acid, dodecyloxydi-, disodium salt |  | Elementary flows/Emission to soil/industrial | 00.00.000 |  | Elementary flow | 028519-02-0 |  |  | Mass
95a0226d-029a-3910-a014-cfe600979701 | Benzenesulfonic acid, dodecyloxydi-, disodium salt |  | Elementary flows/Emission to soil/agricultural | 00.00.000 |  | Elementary flow | 028519-02-0 |  |  | Mass
e4e32823-9a2d-4d90-bbc1-ad482ec4218c | Benzenesulfonic acid, dodecyloxydi-, disodium salt |  | Elementary flows/Emission to soil/unspecified | 00.00.000 |  | Elementary flow | 028519-02-0 |  |  | Mass
d6e2b172-1aff-3431-96ef-2c8a54a4be74 | Benzenesulfonic acid, dodecyloxydi-, disodium salt |  | Elementary flows/Emission to air/indoor | 00.00.000 |  | Elementary flow | 028519-02-0 |  |  | Mass
620b6fc9-4bb0-3f4c-b4f3-1589022e1223 | Benzenesulfonic acid, dodecyloxydi-, disodium salt |  | Elementary flows/Emission to air/low population density | 00.00.000 |  | Elementary flow | 028519-02-0 |  |  | Mass
ca3acdbf-5268-3cbd-9391-1f6053a6a4c2 | Benzenesulfonic acid, dodecyloxydi-, disodium salt |  | Elementary flows/Emission to air/unspecified | 00.00.000 |  | Elementary flow | 028519-02-0 |  |  | Mass
9e4aa2e0-caee-3f92-a9bf-3a76e25852cf | Benzenesulfonic acid, dodecyloxydi-, disodium salt |  | Elementary flows/Emission to air/low population density, long-term | 00.00.000 |  | Elementary flow | 028519-02-0 |  |  | Mass
68f26c91-6b64-35f3-a5d7-1bb6962aa49c | Benzenesulfonic acid, dodecyloxydi-, disodium salt |  | Elementary flows/Emission to water/ocean | 00.00.000 |  | Elementary flow | 028519-02-0 |  |  | Mass
109fc4fb-11f0-3341-a80a-643ba43e5fcc | Benzenesulfonic acid, dodecyloxydi-, disodium salt |  | Elementary flows/Emission to water/ground water, long-term | 00.00.000 |  | Elementary flow | 028519-02-0 |  |  | Mass
9ac1bb69-8a73-34b2-9d36-8323ad2e9b67 | Benzenesulfonic acid, dodecyloxydi-, disodium salt |  | Elementary flows/Emission to water/river | 00.00.000 |  | Elementary flow | 028519-02-0 |  |  | Mass
d271d1db-48a9-3d50-b9ae-8007fe6000ba | Benzenesulfonic acid, dodecyloxydi-, disodium salt |  | Elementary flows/Emission to soil/forestry | 00.00.000 |  | Elementary flow | 028519-02-0 |  |  | Mass
a260a628-5b94-34ee-a88a-d3a0599e7db7 | Benzenesulfonic acid, dodecyloxydi-, disodium salt |  | Elementary flows/Emission to water/unspecified | 00.00.000 |  | Elementary flow | 028519-02-0 |  |  | Mass
97426be7-0213-3d1e-a136-921d9a980279 | Benzenesulfonyl chloride |  | Elementary flows/Emission to air/lower stratosphere + upper troposphere | 00.00.000 |  | Elementary flow | 000098-09-9 |  |  | Mass
614e6603-87e7-3e08-91b3-41e5db9ec56a | Benzenesulfonyl chloride |  | Elementary flows/Emission to air/high population density | 00.00.000 |  | Elementary flow | 000098-09-9 |  |  | Mass
cb419196-c469-384f-9db4-8fd2e3969d33 | Benzenesulfonyl chloride |  | Elementary flows/Emission to soil/industrial | 00.00.000 |  | Elementary flow | 000098-09-9 |  |  | Mass
eea363d2-50f4-3f05-a1bb-d6e883e4eb2b | Benzenesulfonyl chloride |  | Elementary flows/Emission to soil/agricultural | 00.00.000 |  | Elementary flow | 000098-09-9 |  |  | Mass
49b23ebb-f687-4a06-a536-455a16b5021d | BENZENESULFONYL CHLORIDE |  | Elementary flows/Emission to soil/unspecified | 00.00.000 |  | Elementary flow | 000098-09-9 |  |  | Mass
267fe158-3c55-3555-aad3-ce313dd57a5a | Benzenesulfonyl chloride |  | Elementary flows/Emission to air/indoor | 00.00.000 |  | Elementary flow | 000098-09-9 |  |  | Mass
f3159500-f0d8-3ac5-8585-5742311f1a4b | Benzenesulfonyl chloride |  | Elementary flows/Emission to air/low population density | 00.00.000 |  | Elementary flow | 000098-09-9 |  |  | Mass
415ad007-8be7-3174-aab1-b228e1f7d768 | Benzenesulfonyl chloride |  | Elementary flows/Emission to air/unspecified | 00.00.000 |  | Elementary flow | 000098-09-9 |  |  | Mass
439e5d8d-7665-385a-84ea-c3d96a3157c7 | Benzenesulfonyl chloride |  | Elementary flows/Emission to air/low population density, long-term | 00.00.000 |  | Elementary flow | 000098-09-9 |  |  | Mass
692dfd04-8a96-3407-951f-5cbf55969636 | Benzenesulfonyl chloride |  | Elementary flows/Emission to water/ocean | 00.00.000 |  | Elementary flow | 000098-09-9 |  |  | Mass
ee64c881-9359-3c2f-89e2-ec0d2892cd0e | Benzenesulfonyl chloride |  | Elementary flows/Emission to water/ground water, long-term | 00.00.000 |  | Elementary flow | 000098-09-9 |  |  | Mass
f7dfe427-02f5-3e4c-81c7-59e776aec62e | Benzenesulfonyl chloride |  | Elementary flows/Emission to water/river | 00.00.000 |  | Elementary flow | 000098-09-9 |  |  | Mass
62d2cd46-df51-336d-a98e-04a5ca43dd00 | Benzenesulfonyl chloride |  | Elementary flows/Emission to soil/forestry | 00.00.000 |  | Elementary flow | 000098-09-9 |  |  | Mass
f44e2524-db3d-364e-bed9-2b75b6451d12 | Benzenesulfonyl chloride |  | Elementary flows/Emission to water/unspecified | 00.00.000 |  | Elementary flow | 000098-09-9 |  |  | Mass
1c515757-c488-3125-85f2-0c8a5ff82a60 | Benzenethiol |  | Elementary flows/Emission to soil/unspecified | 00.00.000 |  | Elementary flow | 000108-98-5 |  |  | Mass
e76c827d-626e-343a-80b5-73a76cbfff7f | Benzenethiol |  | Elementary flows/Emission to air/unspecified | 00.00.000 |  | Elementary flow | 000108-98-5 |  |  | Mass
0299abff-0720-39ce-9dbc-c110144e1721 | Benzenethiol |  | Elementary flows/Emission to water/unspecified | 00.00.000 |  | Elementary flow | 000108-98-5 |  |  | Mass
3fab8ff6-7bd9-3d47-ad0d-f4ba67912663 | Benzethonium chloride |  | Elementary flows/Emission to air/lower stratosphere + upper troposphere | 00.00.000 |  | Elementary flow | 000121-54-0 |  |  | Mass
4887f5d8-cdf2-3f99-8406-c42a2cbb42f4 | Benzethonium chloride |  | Elementary flows/Emission to air/high population density | 00.00.000 |  | Elementary flow | 000121-54-0 |  |  | Mass
1277874c-6513-3b21-b3a4-c803513b1d8c | Benzethonium chloride |  | Elementary flows/Emission to soil/industrial | 00.00.000 |  | Elementary flow | 000121-54-0 |  |  | Mass
0ab223e8-03c2-3ca0-b5a1-4614709e0ecd | Benzethonium chloride |  | Elementary flows/Emission to soil/agricultural | 00.00.000 |  | Elementary flow | 000121-54-0 |  |  | Mass
d98501cb-4583-4fce-9904-abb926dceb6d | Benzethonium Chloride |  | Elementary flows/Emission to soil/unspecified | 00.00.000 |  | Elementary flow | 000121-54-0 |  |  | Mass
d8287638-6593-33d3-80cf-602a0e2aca5a | Benzethonium chloride |  | Elementary flows/Emission to air/indoor | 00.00.000 |  | Elementary flow | 000121-54-0 |  |  | Mass
2556a4b5-4b58-38ff-8e2f-45eed0d6d815 | Benzethonium chloride |  | Elementary flows/Emission to air/low population density | 00.00.000 |  | Elementary flow | 000121-54-0 |  |  | Mass
f79afb22-03ee-31d6-b880-5e6ca1b53f14 | Benzethonium chloride |  | Elementary flows/Emission to air/unspecified | 00.00.000 |  | Elementary flow | 000121-54-0 |  |  | Mass
3a89868d-a639-393c-a5a4-35c141136b40 | Benzethonium chloride |  | Elementary flows/Emission to air/low population density, long-term | 00.00.000 |  | Elementary flow | 000121-54-0 |  |  | Mass
04cd1120-dd90-34b2-a86e-bf5d69cc25b9 | Benzethonium chloride |  | Elementary flows/Emission to water/ocean | 00.00.000 |  | Elementary flow | 000121-54-0 |  |  | Mass
fbab23d3-0dc7-3c47-be89-1c7eea45cf61 | Benzethonium chloride |  | Elementary flows/Emission to water/ground water, long-term | 00.00.000 |  | Elementary flow | 000121-54-0 |  |  | Mass
379d45e9-a3ac-3ae1-b559-63255f1b5076 | Benzethonium chloride |  | Elementary flows/Emission to water/river | 00.00.000 |  | Elementary flow | 000121-54-0 |  |  | Mass
a7ac7637-cd4e-3d8e-8f00-3d7f4b2682b6 | Benzethonium chloride |  | Elementary flows/Emission to soil/forestry | 00.00.000 |  | Elementary flow | 000121-54-0 |  |  | Mass
5179c00d-8b13-34c2-9aa8-6b53eee0534e | Benzethonium chloride |  | Elementary flows/Emission to water/unspecified | 00.00.000 |  | Elementary flow | 000121-54-0 |  |  | Mass
7ba46716-7a15-4348-bdc2-2f3637f84d98 | benzidine |  | Elementary flows/Emission to air/lower stratosphere + upper troposphere | 00.00.000 |  | Elementary flow | 000092-87-5 |  |  | Mass
ece0cdc2-d0dd-4159-956e-83d345e29b70 | benzidine |  | Elementary flows/Emission to water/river, long-term | 00.00.000 |  | Elementary flow | 000092-87-5 |  |  | Mass
7943b0b1-0659-4f03-8880-d1a064ff4929 | benzidine |  | Elementary flows/Emission to air/high population density | 00.00.000 |  | Elementary flow | 000092-87-5 |  |  | Mass
ba27c86c-fff4-49b7-b001-59cf742575de | benzidine |  | Elementary flows/Emission to soil/industrial | 00.00.000 |  | Elementary flow | 000092-87-5 |  |  | Mass
6e1c1e97-26ff-48bc-8390-e05f9a5e62e0 | benzidine |  | Elementary flows/Emission to water/lake | 00.00.000 |  | Elementary flow | 000092-87-5 |  |  | Mass
99a093b6-0949-48bd-9c44-09a776e2516b | benzidine |  | Elementary flows/Emission to soil/agricultural | 00.00.000 |  | Elementary flow | 000092-87-5 |  |  | Mass
3be26548-07d4-447c-a1ca-f5966ef44f4a | benzidine |  | Elementary flows/Emission to water/fresh water, long-term | 00.00.000 |  | Elementary flow | 000092-87-5 |  |  | Mass
c268b8a0-7813-43ce-b889-46f0e703c604 | benzidine |  | Elementary flows/Emission to soil/unspecified | 00.00.000 |  | Elementary flow | 000092-87-5 |  |  | Mass
ac260847-01b8-3a88-b278-10b639a4560b | Benzidine |  | Elementary flows/Emission to air/indoor | 00.00.000 |  | Elementary flow | 000092-87-5 |  |  | Mass
f1e23521-b28c-478e-ac5c-b47f73c51148 | benzidine |  | Elementary flows/Emission to air/low population density | 00.00.000 |  | Elementary flow | 000092-87-5 |  |  | Mass
1d5396ff-9717-4280-872a-87bfe5982759 | benzidine |  | Elementary flows/Emission to air/unspecified | 00.00.000 |  | Elementary flow | 000092-87-5 |  |  | Mass
f34e1b82-ec93-449b-b82f-fcc7a60f0d64 | benzidine |  | Elementary flows/Emission to water/fresh water | 00.00.000 |  | Elementary flow | 000092-87-5 |  |  | Mass
b11cbd3a-096d-4d73-80be-0395b42ba970 | benzidine |  | Elementary flows/Emission to water/fossil- | 00.00.000 |  | Elementary flow | 000092-87-5 |  |  | Mass
ff338dc2-9f03-4434-93ea-8914a2d7dd4d | benzidine |  | Elementary flows/Emission to air/low population density, long-term | 00.00.000 |  | Elementary flow | 000092-87-5 |  |  | Mass
9b94a15c-f218-4bd1-9aa1-f3270bf1c108 | benzidine |  | Elementary flows/Emission to water/ocean | 00.00.000 |  | Elementary flow | 000092-87-5 |  |  | Mass
5a6bd23c-0282-4e4a-8023-e341904e579d | benzidine |  | Elementary flows/Emission to water/ground water, long-term | 00.00.000 |  | Elementary flow | 000092-87-5 |  |  | Mass
55fb86f3-2b65-4961-a152-f59afddc7919 | benzidine |  | Elementary flows/Emission to water/river | 00.00.000 |  | Elementary flow | 000092-87-5 |  |  | Mass
6b8b35b6-eaa2-44bc-a90e-b1e71dc2c968 | benzidine |  | Elementary flows/Emission to soil/forestry | 00.00.000 |  | Elementary flow | 000092-87-5 |  |  | Mass
5b123dc8-9cb7-40de-92f5-23e8dc6b7d1a | benzidine |  | Elementary flows/Emission to water/unspecified | 00.00.000 |  | Elementary flow | 000092-87-5 |  |  | Mass
1d0f5bf0-6021-457f-b739-4aa51aecae55 | benzidine |  | Elementary flows/Emission to water/ground water | 00.00.000 |  | Elementary flow | 000092-87-5 |  |  | Mass
d59ca5a1-a263-39e6-b8f3-78d52137b5db | Benzidine dihydrochloride |  | Elementary flows/Emission to air/lower stratosphere + upper troposphere | 00.00.000 |  | Elementary flow | 000531-85-1 |  |  | Mass
f795d5b3-a81b-3b07-b8db-12d06ae03252 | Benzidine dihydrochloride |  | Elementary flows/Emission to water/river, long-term | 00.00.000 |  | Elementary flow | 000531-85-1 |  |  | Mass
038a803e-6a9e-35dd-a2b6-d3fa6aa8c3e5 | Benzidine dihydrochloride |  | Elementary flows/Emission to air/high population density | 00.00.000 |  | Elementary flow | 000531-85-1 |  |  | Mass
45afe3a2-5f85-3dd6-8409-bd40312a48f3 | Benzidine dihydrochloride |  | Elementary flows/Emission to soil/industrial | 00.00.000 |  | Elementary flow | 000531-85-1 |  |  | Mass
b7ae2c0f-9587-3682-acdd-7d5401d1f946 | Benzidine dihydrochloride |  | Elementary flows/Emission to water/lake | 00.00.000 |  | Elementary flow | 000531-85-1 |  |  | Mass
074731d1-2a2c-3696-9473-d6dedc6749b8 | Benzidine dihydrochloride |  | Elementary flows/Emission to soil/agricultural | 00.00.000 |  | Elementary flow | 000531-85-1 |  |  | Mass
f2934e9f-2841-4c27-aeaa-6d13cada1855 | BENZIDINE DIHYDROCHLORIDE |  | Elementary flows/Emission to soil/unspecified | 00.00.000 |  | Elementary flow | 000531-85-1 |  |  | Mass
bbfbd8a0-7d50-324b-a3b8-631563b5852f | Benzidine dihydrochloride |  | Elementary flows/Emission to air/indoor | 00.00.000 |  | Elementary flow | 000531-85-1 |  |  | Mass
d03ea50e-a399-35c0-b0e5-405c5fa60acf | Benzidine dihydrochloride |  | Elementary flows/Emission to air/low population density | 00.00.000 |  | Elementary flow | 000531-85-1 |  |  | Mass
d3dfe40c-8bc0-381f-99e9-76c58392d4aa | Benzidine dihydrochloride |  | Elementary flows/Emission to air/unspecified | 00.00.000 |  | Elementary flow | 000531-85-1 |  |  | Mass
979a1ff5-dea6-3f2e-91f9-369dfd4c3e3f | Benzidine dihydrochloride |  | Elementary flows/Emission to air/low population density, long-term | 00.00.000 |  | Elementary flow | 000531-85-1 |  |  | Mass
640fba2d-ee7e-37b8-9b95-f4b37394ef25 | Benzidine dihydrochloride |  | Elementary flows/Emission to water/ocean | 00.00.000 |  | Elementary flow | 000531-85-1 |  |  | Mass
6985db5b-04e7-34ce-b066-30923da28cc5 | Benzidine dihydrochloride |  | Elementary flows/Emission to water/ground water, long-term | 00.00.000 |  | Elementary flow | 000531-85-1 |  |  | Mass
126153b1-f193-3bed-82f2-708605dab493 | Benzidine dihydrochloride |  | Elementary flows/Emission to water/river | 00.00.000 |  | Elementary flow | 000531-85-1 |  |  | Mass
8d949c20-1700-3257-9889-f957fb72aa73 | Benzidine dihydrochloride |  | Elementary flows/Emission to soil/forestry | 00.00.000 |  | Elementary flow | 000531-85-1 |  |  | Mass
17ff639c-cdcb-3cbb-933d-5a154b7aafd5 | Benzidine dihydrochloride |  | Elementary flows/Emission to water/unspecified | 00.00.000 |  | Elementary flow | 000531-85-1 |  |  | Mass
0977164a-1761-3249-9b59-a3e5b8cd5ccc | Benzidine dihydrochloride |  | Elementary flows/Emission to water/ground water | 00.00.000 |  | Elementary flow | 000531-85-1 |  |  | Mass
906683ee-f99e-31d9-ad29-d95e0ebca5d9 | Benzidine, 3,3'-diamino-, tetrahydrochloride |  | Elementary flows/Emission to air/lower stratosphere + upper troposphere | 00.00.000 |  | Elementary flow | 007411-49-6 |  |  | Mass
e05d15f2-41e2-355a-90a6-09ff9e90f731 | Benzidine, 3,3'-diamino-, tetrahydrochloride |  | Elementary flows/Emission to water/river, long-term | 00.00.000 |  | Elementary flow | 007411-49-6 |  |  | Mass
492e456a-6c04-384c-8a01-d9e302c64c7c | Benzidine, 3,3'-diamino-, tetrahydrochloride |  | Elementary flows/Emission to air/high population density | 00.00.000 |  | Elementary flow | 007411-49-6 |  |  | Mass
9e4819f0-6fd5-3d64-aae6-6afddff7f8ef | Benzidine, 3,3'-diamino-, tetrahydrochloride |  | Elementary flows/Emission to soil/industrial | 00.00.000 |  | Elementary flow | 007411-49-6 |  |  | Mass
ff99e5f2-cdcf-3550-8708-0120fc4bb466 | Benzidine, 3,3'-diamino-, tetrahydrochloride |  | Elementary flows/Emission to water/lake | 00.00.000 |  | Elementary flow | 007411-49-6 |  |  | Mass
820b101a-76cf-3582-a556-ea6dcadd464d | Benzidine, 3,3'-diamino-, tetrahydrochloride |  | Elementary flows/Emission to soil/agricultural | 00.00.000 |  | Elementary flow | 007411-49-6 |  |  | Mass
b8b738c6-e0e7-3b45-9cad-2a3554a4393d | Benzidine, 3,3'-diamino-, tetrahydrochloride |  | Elementary flows/Emission to soil/unspecified | 00.00.000 |  | Elementary flow | 007411-49-6 |  |  | Mass
69324e68-8e25-38f1-afd9-8a65d6d3a8be | Benzidine, 3,3'-diamino-, tetrahydrochloride |  | Elementary flows/Emission to air/indoor | 00.00.000 |  | Elementary flow | 007411-49-6 |  |  | Mass
94434ae3-90fd-39ee-97f9-b12f92ec4183 | Benzidine, 3,3'-diamino-, tetrahydrochloride |  | Elementary flows/Emission to air/low population density | 00.00.000 |  | Elementary flow | 007411-49-6 |  |  | Mass
e3b0fd72-1b0f-3736-a5fb-b591aa7ed324 | Benzidine, 3,3'-diamino-, tetrahydrochloride |  | Elementary flows/Emission to air/unspecified | 00.00.000 |  | Elementary flow | 007411-49-6 |  |  | Mass
4e98c8c3-9f36-364f-8c26-ae620170128d | Benzidine, 3,3'-diamino-, tetrahydrochloride |  | Elementary flows/Emission to air/low population density, long-term | 00.00.000 |  | Elementary flow | 007411-49-6 |  |  | Mass
229bb286-cdea-3739-955f-c3eb9ad43663 | Benzidine, 3,3'-diamino-, tetrahydrochloride |  | Elementary flows/Emission to water/ocean | 00.00.000 |  | Elementary flow | 007411-49-6 |  |  | Mass
a63c2b71-9f31-3a18-b9b1-55681e018f78 | Benzidine, 3,3'-diamino-, tetrahydrochloride |  | Elementary flows/Emission to water/ground water, long-term | 00.00.000 |  | Elementary flow | 007411-49-6 |  |  | Mass
4386fa1d-fce6-35e1-91c9-ad509076251c | Benzidine, 3,3'-diamino-, tetrahydrochloride |  | Elementary flows/Emission to water/river | 00.00.000 |  | Elementary flow | 007411-49-6 |  |  | Mass
db2341be-138a-3b3c-b239-165287ab256f | Benzidine, 3,3'-diamino-, tetrahydrochloride |  | Elementary flows/Emission to soil/forestry | 00.00.000 |  | Elementary flow | 007411-49-6 |  |  | Mass
4b5f392b-e410-3477-8bd9-5d4daf6be048 | Benzidine, 3,3'-diamino-, tetrahydrochloride |  | Elementary flows/Emission to water/unspecified | 00.00.000 |  | Elementary flow | 007411-49-6 |  |  | Mass
749ca44c-6890-3e56-8f57-70b02943935c | Benzidine, 3,3'-diamino-, tetrahydrochloride |  | Elementary flows/Emission to water/ground water | 00.00.000 |  | Elementary flow | 007411-49-6 |  |  | Mass
71e94187-5a53-3011-8239-a296bfc9e5d8 | Benzidine, 3,3'-dichloro- |  | Elementary flows/Emission to air/indoor | 00.00.000 |  | Elementary flow | 000091-94-1 |  |  | Mass
af36aac4-b905-365a-978c-f0786edbbd92 | Benzidine, 3,3'-dichloro-, dihydrochloride |  | Elementary flows/Emission to air/lower stratosphere + upper troposphere | 00.00.000 |  | Elementary flow | 000612-83-9 |  |  | Mass
3c734ea7-02e8-3d64-b98a-c5132ce57d79 | Benzidine, 3,3'-dichloro-, dihydrochloride |  | Elementary flows/Emission to water/river, long-term | 00.00.000 |  | Elementary flow | 000612-83-9 |  |  | Mass
d268b0e8-a756-3893-9f16-b0ab3fff0dde | Benzidine, 3,3'-dichloro-, dihydrochloride |  | Elementary flows/Emission to air/high population density | 00.00.000 |  | Elementary flow | 000612-83-9 |  |  | Mass
b9cb8c6c-8fb5-39c5-bcb8-9e406f794534 | Benzidine, 3,3'-dichloro-, dihydrochloride |  | Elementary flows/Emission to soil/industrial | 00.00.000 |  | Elementary flow | 000612-83-9 |  |  | Mass
49024a5a-d176-3d1b-a0c3-9f5bd187c6de | Benzidine, 3,3'-dichloro-, dihydrochloride |  | Elementary flows/Emission to water/lake | 00.00.000 |  | Elementary flow | 000612-83-9 |  |  | Mass
a2e4972b-4d10-3900-a1c9-ccca57286742 | Benzidine, 3,3'-dichloro-, dihydrochloride |  | Elementary flows/Emission to soil/agricultural | 00.00.000 |  | Elementary flow | 000612-83-9 |  |  | Mass
39cdb594-620e-3b6b-8341-b8972ac0d2ba | Benzidine, 3,3'-dichloro-, dihydrochloride |  | Elementary flows/Emission to soil/unspecified | 00.00.000 |  | Elementary flow | 000612-83-9 |  |  | Mass
d172c5a8-0d85-3a12-8fac-f399e9bc627f | Benzidine, 3,3'-dichloro-, dihydrochloride |  | Elementary flows/Emission to air/indoor | 00.00.000 |  | Elementary flow | 000612-83-9 |  |  | Mass
883450f3-a99e-38d2-a7a8-08f14d0f4d54 | Benzidine, 3,3'-dichloro-, dihydrochloride |  | Elementary flows/Emission to air/low population density | 00.00.000 |  | Elementary flow | 000612-83-9 |  |  | Mass
d674331f-cecc-4700-b869-769a54f268da | Benzidine, 3,3'-dichloro-, dihydrochloride |  | Elementary flows/Emission to air/unspecified | 00.00.000 |  | Elementary flow | 000612-83-9 |  |  | Mass
bb419f4c-64dc-33f4-8999-0be6d9a0beca | Benzidine, 3,3'-dichloro-, dihydrochloride |  | Elementary flows/Emission to air/low population density, long-term | 00.00.000 |  | Elementary flow | 000612-83-9 |  |  | Mass
7515ed4c-1f2f-3fc2-8554-0fc2698d3e7b | Benzidine, 3,3'-dichloro-, dihydrochloride |  | Elementary flows/Emission to water/ocean | 00.00.000 |  | Elementary flow | 000612-83-9 |  |  | Mass
e9b8d354-f663-31df-9a98-507116ba5bc0 | Benzidine, 3,3'-dichloro-, dihydrochloride |  | Elementary flows/Emission to water/ground water, long-term | 00.00.000 |  | Elementary flow | 000612-83-9 |  |  | Mass
d087dbcc-32db-3deb-87b1-21b55f67f859 | Benzidine, 3,3'-dichloro-, dihydrochloride |  | Elementary flows/Emission to water/river | 00.00.000 |  | Elementary flow | 000612-83-9 |  |  | Mass
8543a188-1c2d-3ee2-b86d-16953777ee97 | Benzidine, 3,3'-dichloro-, dihydrochloride |  | Elementary flows/Emission to water/unspecified | 00.00.000 |  | Elementary flow | 000612-83-9 |  |  | Mass
12f4896d-97ba-4a69-ae3c-b4e90b254006 | Benzidine, 3,3'-dimethoxy- |  | Elementary flows/Emission to air/unspecified | 00.00.000 |  | Elementary flow | 000119-90-4 |  |  | Mass
7334e36c-dbe6-3123-b7a6-3ec0a5e723bf | Benzidine, 3,3'-dimethoxy-, dihydrochloride |  | Elementary flows/Emission to air/lower stratosphere + upper troposphere | 00.00.000 |  | Elementary flow | 020325-40-0 |  |  | Mass
7d9cd26a-63e6-321c-ad80-32e705be1df8 | Benzidine, 3,3'-dimethoxy-, dihydrochloride |  | Elementary flows/Emission to water/river, long-term | 00.00.000 |  | Elementary flow | 020325-40-0 |  |  | Mass
5a4d7cb9-2cac-3e98-95b7-8461550432dd | Benzidine, 3,3'-dimethoxy-, dihydrochloride |  | Elementary flows/Emission to air/high population density | 00.00.000 |  | Elementary flow | 020325-40-0 |  |  | Mass
02604ba3-2864-311d-8d83-0888d50119d8 | Benzidine, 3,3'-dimethoxy-, dihydrochloride |  | Elementary flows/Emission to soil/industrial | 00.00.000 |  | Elementary flow | 020325-40-0 |  |  | Mass
309399ed-cedd-3a55-81de-712065357bfe | Benzidine, 3,3'-dimethoxy-, dihydrochloride |  | Elementary flows/Emission to water/lake | 00.00.000 |  | Elementary flow | 020325-40-0 |  |  | Mass
64045458-0ad4-3a8c-86c7-1e928eb86cd9 | Benzidine, 3,3'-dimethoxy-, dihydrochloride |  | Elementary flows/Emission to soil/agricultural | 00.00.000 |  | Elementary flow | 020325-40-0 |  |  | Mass
2d78862c-f32a-3a34-a4f8-2dbed81a8fb2 | Benzidine, 3,3'-dimethoxy-, dihydrochloride |  | Elementary flows/Emission to soil/unspecified | 00.00.000 |  | Elementary flow | 020325-40-0 |  |  | Mass
bc54090b-5e2f-3ef9-a74f-a6ed6315c194 | Benzidine, 3,3'-dimethoxy-, dihydrochloride |  | Elementary flows/Emission to air/indoor | 00.00.000 |  | Elementary flow | 020325-40-0 |  |  | Mass
6bda1e1c-be32-42c1-9f5e-e68213f0f270 | Benzidine, 3,3'-dimethoxy-, dihydrochloride |  | Elementary flows/Emission to air/low population density | 00.00.000 |  | Elementary flow | 020325-40-0 |  |  | Mass
77632a69-f679-4de7-9fc1-b0f9cb2e4dec | Benzidine, 3,3'-dimethoxy-, dihydrochloride |  | Elementary flows/Emission to air/unspecified | 00.00.000 |  | Elementary flow | 020325-40-0 |  |  | Mass
6b94fb9e-d8c2-323c-9882-30e6bc7c6672 | Benzidine, 3,3'-dimethoxy-, dihydrochloride |  | Elementary flows/Emission to air/low population density, long-term | 00.00.000 |  | Elementary flow | 020325-40-0 |  |  | Mass
84b7cdce-1ad3-33fa-9751-2a3ff718150e | Benzidine, 3,3'-dimethoxy-, dihydrochloride |  | Elementary flows/Emission to water/ocean | 00.00.000 |  | Elementary flow | 020325-40-0 |  |  | Mass
56db1d3d-b2a0-36ed-9197-d0e6c3e06207 | Benzidine, 3,3'-dimethoxy-, dihydrochloride |  | Elementary flows/Emission to water/ground water, long-term | 00.00.000 |  | Elementary flow | 020325-40-0 |  |  | Mass
73048b8c-af0d-317d-98eb-afb03864c077 | Benzidine, 3,3'-dimethoxy-, dihydrochloride |  | Elementary flows/Emission to water/river | 00.00.000 |  | Elementary flow | 020325-40-0 |  |  | Mass
46dbda87-5af5-318e-a202-c2ac23f835d7 | Benzidine, 3,3'-dimethoxy-, dihydrochloride |  | Elementary flows/Emission to soil/forestry | 00.00.000 |  | Elementary flow | 020325-40-0 |  |  | Mass
68a851ef-5d4a-4e53-8786-d4394b655cd8 | Benzidine, 3,3'-dimethoxy-, dihydrochloride |  | Elementary flows/Emission to water/unspecified | 00.00.000 |  | Elementary flow | 020325-40-0 |  |  | Mass
b15c8c0a-0fec-3f04-b48b-bb76c2a06c7b | Benzidine, 3,3'-dimethoxy-, dihydrochloride |  | Elementary flows/Emission to water/ground water | 00.00.000 |  | Elementary flow | 020325-40-0 |  |  | Mass
d7535790-647d-371d-831a-96c168ed0c96 | Benzidine, 3,3'-dimethyl- |  | Elementary flows/Emission to air/indoor | 00.00.000 |  | Elementary flow | 000119-93-7 |  |  | Mass
d6b6c6f7-c2ce-3ac6-a460-5fbd7cb37266 | Benzidine, 3,3'-dimethyl-, dihydrochloride |  | Elementary flows/Emission to air/lower stratosphere + upper troposphere | 00.00.000 |  | Elementary flow | 000612-82-8 |  |  | Mass
52e1184e-0da9-375a-a306-4e42a6c7ca86 | Benzidine, 3,3'-dimethyl-, dihydrochloride |  | Elementary flows/Emission to water/river, long-term | 00.00.000 |  | Elementary flow | 000612-82-8 |  |  | Mass
80db99db-ec6b-3d62-9d5e-aa3ba27d057f | Benzidine, 3,3'-dimethyl-, dihydrochloride |  | Elementary flows/Emission to air/high population density | 00.00.000 |  | Elementary flow | 000612-82-8 |  |  | Mass
dde6367d-5b38-3783-942d-23bd14a64edd | Benzidine, 3,3'-dimethyl-, dihydrochloride |  | Elementary flows/Emission to soil/industrial | 00.00.000 |  | Elementary flow | 000612-82-8 |  |  | Mass
47741ee9-9f10-3478-8b47-513c42b362f0 | Benzidine, 3,3'-dimethyl-, dihydrochloride |  | Elementary flows/Emission to water/lake | 00.00.000 |  | Elementary flow | 000612-82-8 |  |  | Mass
395431b8-aeb9-3ea7-b8c5-d95a19b1d58e | Benzidine, 3,3'-dimethyl-, dihydrochloride |  | Elementary flows/Emission to soil/agricultural | 00.00.000 |  | Elementary flow | 000612-82-8 |  |  | Mass
955ece39-97f2-3775-aa13-b4fd0eaf93f6 | Benzidine, 3,3'-dimethyl-, dihydrochloride |  | Elementary flows/Emission to soil/unspecified | 00.00.000 |  | Elementary flow | 000612-82-8 |  |  | Mass
e4851422-a19b-31b0-8df0-b2110b88855b | Benzidine, 3,3'-dimethyl-, dihydrochloride |  | Elementary flows/Emission to air/indoor | 00.00.000 |  | Elementary flow | 000612-82-8 |  |  | Mass
1acc13ce-8610-3157-9cdf-ac764f8d7b16 | Benzidine, 3,3'-dimethyl-, dihydrochloride |  | Elementary flows/Emission to air/low population density | 00.00.000 |  | Elementary flow | 000612-82-8 |  |  | Mass
828d323f-0ee8-3d0e-ba00-949338555ffe | Benzidine, 3,3'-dimethyl-, dihydrochloride |  | Elementary flows/Emission to air/unspecified | 00.00.000 |  | Elementary flow | 000612-82-8 |  |  | Mass
82a67663-0fe7-3f17-a242-9c63e1fe2313 | Benzidine, 3,3'-dimethyl-, dihydrochloride |  | Elementary flows/Emission to air/low population density, long-term | 00.00.000 |  | Elementary flow | 000612-82-8 |  |  | Mass
1f644149-3449-3c53-9fc0-1902113118ce | Benzidine, 3,3'-dimethyl-, dihydrochloride |  | Elementary flows/Emission to water/ocean | 00.00.000 |  | Elementary flow | 000612-82-8 |  |  | Mass
4ad4d94f-e8be-313f-82b7-f6db940ea54d | Benzidine, 3,3'-dimethyl-, dihydrochloride |  | Elementary flows/Emission to water/ground water, long-term | 00.00.000 |  | Elementary flow | 000612-82-8 |  |  | Mass
f76de02b-1e86-3220-8089-09a8c98548e4 | Benzidine, 3,3'-dimethyl-, dihydrochloride |  | Elementary flows/Emission to water/river | 00.00.000 |  | Elementary flow | 000612-82-8 |  |  | Mass
9013d7a5-8c98-3d69-a334-ac028d97c278 | Benzidine, 3,3'-dimethyl-, dihydrochloride |  | Elementary flows/Emission to soil/forestry | 00.00.000 |  | Elementary flow | 000612-82-8 |  |  | Mass
ad01500e-907b-3be9-9a67-ac7ba5367f2a | Benzidine, 3,3'-dimethyl-, dihydrochloride |  | Elementary flows/Emission to water/unspecified | 00.00.000 |  | Elementary flow | 000612-82-8 |  |  | Mass
08875041-bf93-3a80-b279-cf46231c3024 | Benzidine, 3,3'-dimethyl-, dihydrochloride |  | Elementary flows/Emission to water/ground water | 00.00.000 |  | Elementary flow | 000612-82-8 |  |  | Mass
457c55af-6773-3eec-803f-f6546bac91c2 | Benzimidazole-compounds, at regional storehouse/RER U/AusSD U |  | Economic issues/Unspecified | 00.00.000 |  | Elementary flow |  |  |  | Mass
5aadcbcf-3c4b-4ea6-b264-ecb6fdf0b109 | Benzo(a)anthracene |  | Elementary flows/Emission to air/lower stratosphere + upper troposphere | 00.00.000 |  | Elementary flow | 000056-55-3 |  |  | Mass
4ae81577-43e1-4be6-aa14-58a81cc1c031 | Benzo(a)anthracene |  | Elementary flows/Emission to water/river, long-term | 00.00.000 |  | Elementary flow | 000056-55-3 |  |  | Mass
5e8c1862-c7ee-44a1-ab25-715418325df3 | Benzo(a)anthracene |  | Elementary flows/Emission to air/high population density | 00.00.000 |  | Elementary flow | 000056-55-3 | C18H12 |  | Mass
bc0cef73-f60b-4abf-8041-d882addf08bb | Benzo(a)anthracene |  | Elementary flows/Emission to soil/industrial | 00.00.000 |  | Elementary flow | 000056-55-3 | C18H12 |  | Mass
60955932-eeea-4098-a4e3-107f9be65ec6 | Benzo(a)anthracene |  | Elementary flows/Emission to water/lake | 00.00.000 |  | Elementary flow | 000056-55-3 |  |  | Mass
45441338-1093-4044-bd5d-57258d420fa8 | Benzo(a)anthracene |  | Elementary flows/Emission to soil/agricultural | 00.00.000 |  | Elementary flow | 000056-55-3 |  |  | Mass
c2d6d5ec-ffe2-4793-9948-22768961eea8 | Benzo(a)anthracene |  | Elementary flows/Emission to water/fresh water, long-term | 00.00.000 |  | Elementary flow | 000056-55-3 |  |  | Mass
f932e524-e4be-44c9-9834-b46c89b7efa1 | Benzo(a)anthracene |  | Elementary flows/Emission to soil/unspecified | 00.00.000 |  | Elementary flow | 000056-55-3 | C18H12 |  | Mass
4f9b54df-ad37-35f9-940a-8d8b8685384a | Benzo(a)anthracene |  | Elementary flows/Emission to air/indoor | 00.00.000 |  | Elementary flow | 000056-55-3 |  |  | Mass
2cf8dc83-5e39-4035-9c14-603b99e55c28 | Benzo(a)anthracene |  | Elementary flows/Emission to air/low population density | 00.00.000 |  | Elementary flow | 000056-55-3 | C18H12 |  | Mass
4d54a087-6fd2-4cb9-b1bc-3cc4659b3422 | Benzo(a)anthracene |  | Elementary flows/Emission to air/unspecified | 00.00.000 |  | Elementary flow | 000056-55-3 | C18H12 |  | Mass
6d68481c-c667-4cda-b7c0-36b31872a93e | Benzo(a)anthracene |  | Elementary flows/Emission to water/fresh water | 00.00.000 |  | Elementary flow | 000056-55-3 | C18H12 |  | Mass
ab69553a-87b8-4efc-bdb6-02ff966c1118 | Benzo(a)anthracene |  | Elementary flows/Emission to water/fossil- | 00.00.000 |  | Elementary flow | 000056-55-3 | C18H12 |  | Mass
ad3f2ad1-7386-4725-9b33-57392b5c22ac | Benzo(a)anthracene |  | Elementary flows/Emission to water/surface water | 00.00.000 |  | Elementary flow | 000056-55-3 | C18H12 |  | Mass
62a48339-fe5f-4b18-81d4-24f2366ae20a | Benzo(a)anthracene |  | Elementary flows/Emission to air/low population density, long-term | 00.00.000 |  | Elementary flow | 000056-55-3 |  |  | Mass
fe0acd60-3ddc-11dd-a2b8-0050c2490048 | Benzo(a)anthracene |  | Elementary flows/Emission to water/ocean | 00.00.000 |  | Elementary flow | 000056-55-3 | C18H12 |  | Mass
d6b92a6b-83a6-4e52-abad-bdc4396f49d6 | Benzo(a)anthracene |  | Elementary flows/Emission to water/ground water, long-term | 00.00.000 |  | Elementary flow | 000056-55-3 |  |  | Mass
9bf1566e-2173-4812-bd3e-483ed4633d75 | Benzo(a)anthracene |  | Elementary flows/Emission to water/river | 00.00.000 |  | Elementary flow | 000056-55-3 |  |  | Mass
67eef84a-f067-4455-a218-4d93ada2b62a | Benzo(a)anthracene |  | Elementary flows/Emission to soil/forestry | 00.00.000 |  | Elementary flow | 000056-55-3 | C18H12 |  | Mass
4c45dbee-20af-4bcb-a888-bd115de45ebf | Benzo(a)anthracene |  | Elementary flows/Emission to water/unspecified | 00.00.000 |  | Elementary flow | 000056-55-3 | C18H12 |  | Mass
ca80fc6a-abe7-4f08-be4d-bfb325cadb32 | Benzo(a)anthracene |  | Elementary flows/Emission to water/ground water | 00.00.000 |  | Elementary flow | 000056-55-3 |  |  | Mass
44acdbf1-5193-4fda-9fa0-982810c0ff4a | Benzo(a)fluoranthene |  | Elementary flows/Emission to air/unspecified | 00.00.000 |  | Elementary flow | 000203-33-8 |  |  | Mass
4e054ec3-6e16-4544-8ef8-69b22414adf6 | Benzo(a)pyrene |  | Elementary flows/Emission to air/lower stratosphere + upper troposphere | 00.00.000 |  | Elementary flow | 000050-32-8 | C20H12 |  | Mass
a07a39cd-6c20-4070-8edb-9190d4000af4 | Benzo(a)pyrene |  | Elementary flows/Emission to water/river, long-term | 00.00.000 |  | Elementary flow | 000050-32-8 |  |  | Mass
2cbb504a-ce2f-40e9-9d38-e130e95a1242 | Benzo(a)pyrene |  | Elementary flows/Emission to air/high population density | 00.00.000 |  | Elementary flow | 000050-32-8 | C20H12 |  | Mass
1b8b9b27-5d1a-48b2-bd03-3cef0dcf01b0 | Benzo(a)pyrene |  | Elementary flows/Emission to soil/industrial | 00.00.000 |  | Elementary flow | 000050-32-8 | C20H12 |  | Mass
160d762a-7829-4c87-8cc4-d27a7d8bf62a | Benzo(a)pyrene |  | Elementary flows/Emission to water/lake | 00.00.000 |  | Elementary flow | 000050-32-8 |  |  | Mass
b2c55dca-b47b-4ef8-874f-1cad2dbe72f7 | Benzo(a)pyrene |  | Elementary flows/Emission to soil/agricultural | 00.00.000 |  | Elementary flow | 000050-32-8 |  |  | Mass
f547a780-6475-4c8b-85fe-886bd903ab7c | Benzo(a)pyrene |  | Elementary flows/Emission to water/fresh water, long-term | 00.00.000 |  | Elementary flow | 000050-32-8 |  |  | Mass
b13d399c-70bf-472f-957f-d0d270fa376f | Benzo(a)pyrene |  | Elementary flows/Emission to soil/unspecified | 00.00.000 |  | Elementary flow | 000050-32-8 | C20H12 |  | Mass
ae011ede-efac-3ee1-8b21-186d4a20db4c | Benzo(a)pyrene |  | Elementary flows/Emission to air/indoor | 00.00.000 |  | Elementary flow | 000050-32-8 |  |  | Mass
81c4ba39-8a3f-4a43-97b4-401605bbebf5 | Benzo(a)pyrene |  | Elementary flows/Emission to air/low population density | 00.00.000 |  | Elementary flow | 000050-32-8 | C20H12 |  | Mass
5e13c2ab-5466-4ff5-816d-702dfdf25f76 | Benzo(a)pyrene |  | Elementary flows/Emission to air/unspecified | 00.00.000 |  | Elementary flow | 000050-32-8 | C20H12 |  | Mass
18d7c24e-19d0-4dc3-b042-7ed7be199b52 | Benzo(a)pyrene |  | Elementary flows/Emission to water/fresh water | 00.00.000 |  | Elementary flow | 000050-32-8 | C20H12 |  | Mass
808c242a-ed15-4d46-806c-23c188141c11 | Benzo(a)pyrene |  | Elementary flows/Emission to water/fossil- | 00.00.000 |  | Elementary flow | 000050-32-8 | C20H12 |  | Mass
5debbf40-9fc7-4115-b276-9dcae25f4cdd | Benzo(a)pyrene |  | Elementary flows/Emission to water/surface water | 00.00.000 |  | Elementary flow | 000050-32-8 | C20H12 |  | Mass
32d98afc-e42b-46f6-b53e-9c949875ab20 | Benzo(a)pyrene |  | Elementary flows/Emission to air/low population density, long-term | 00.00.000 |  | Elementary flow | 000050-32-8 | C20H12 |  | Mass
a6281013-cd65-4428-a545-6a3d382cc8d5 | Benzo(a)pyrene |  | Elementary flows/Emission to water/ocean | 00.00.000 |  | Elementary flow | 000050-32-8 | C20H12 |  | Mass
a7e969fa-bc55-4a33-a02b-c5237c2fec36 | Benzo(a)pyrene |  | Elementary flows/Emission to water/ground water, long-term | 00.00.000 |  | Elementary flow | 000050-32-8 |  |  | Mass
8ca6c808-f8b0-49e7-95a9-19f1d0432b7c | Benzo(a)pyrene |  | Elementary flows/Emission to water/river | 00.00.000 |  | Elementary flow | 000050-32-8 |  |  | Mass
44f5907f-f4d6-4d59-b3fb-d7248e3c6413 | Benzo(a)pyrene |  | Elementary flows/Emission to soil/forestry | 00.00.000 |  | Elementary flow | 000050-32-8 | C20H12 |  | Mass
63e7892e-8549-11e0-9d78-0800200c9a66 | Benzo(a)pyrene |  | Elementary flows/Emission to water/unspecified | 00.00.000 |  | Elementary flow | 000050-32-8 | C20H12 |  | Mass
7f1a6302-7de3-4f9c-a83b-bc876a7a87fb | Benzo(a)pyrene |  | Elementary flows/Emission to water/ground water | 00.00.000 |  | Elementary flow | 000050-32-8 |  |  | Mass
16de7404-a5f8-35e0-9b2b-7368258f99ce | Benzo(b)fluoranthene |  | Elementary flows/Emission to air/lower stratosphere + upper troposphere | 00.00.000 |  | Elementary flow | 000205-99-2 |  |  | Mass
516f2eae-6f4c-30d9-86e3-17d30cdb25f2 | Benzo(b)fluoranthene |  | Elementary flows/Emission to air/high population density | 00.00.000 |  | Elementary flow | 000205-99-2 |  |  | Mass
177f2bf9-2989-3b7a-af95-6c7b3b6dce93 | Benzo(b)fluoranthene |  | Elementary flows/Emission to soil/agricultural | 00.00.000 |  | Elementary flow | 000205-99-2 |  |  | Mass
8f3681cc-d54f-3908-8dd8-36a8a7731d78 | Benzo(b)fluoranthene |  | Elementary flows/Emission to soil/unspecified | 00.00.000 |  | Elementary flow | 000205-99-2 |  |  | Mass
b7e108e4-b420-3536-8f97-12c8ee331a8b | Benzo(b)fluoranthene |  | Elementary flows/Emission to air/indoor | 00.00.000 |  | Elementary flow | 000205-99-2 |  |  | Mass
adc26b80-96cd-3e03-a282-6e32974ebc31 | Benzo(b)fluoranthene |  | Elementary flows/Emission to air/low population density | 00.00.000 |  | Elementary flow | 000205-99-2 |  |  | Mass
35357464-0d86-4bbd-940f-7d0dd8e5df57 | Benzo(b)fluoranthene |  | Elementary flows/Emission to air/unspecified | 00.00.000 |  | Elementary flow | 000205-99-2 | C20H12 |  | Mass
fe0acd60-3ddc-11dd-b0e2-0050c2490048 | Benzo(b)fluoranthene |  | Elementary flows/Emission to water/fresh water | 00.00.000 |  | Elementary flow | 000205-99-2 |  |  | Mass
10df31ce-d6ad-42b6-8fb2-9dfdb588e9ec | Benzo(b)fluoranthene |  | Elementary flows/Emission to water/surface water | 00.00.000 |  | Elementary flow | 000205-99-2 | C20H12 |  | Mass
20c65b6c-7063-32f4-9a42-564f07633873 | Benzo(b)fluoranthene |  | Elementary flows/Emission to air/low population density, long-term | 00.00.000 |  | Elementary flow | 000205-99-2 |  |  | Mass
fe0acd60-3ddc-11dd-b0e6-0050c2490048 | Benzo(b)fluoranthene |  | Elementary flows/Emission to water/ocean | 00.00.000 |  | Elementary flow | 000205-99-2 |  |  | Mass
e81f4816-640e-3f99-a560-fcf646690801 | Benzo(b)fluoranthene |  | Elementary flows/Emission to water/ground water, long-term | 00.00.000 |  | Elementary flow | 000205-99-2 |  |  | Mass
e2224017-a98c-3d9c-a5e4-9181426d2b09 | Benzo(b)fluoranthene |  | Elementary flows/Emission to water/river | 00.00.000 |  | Elementary flow | 000205-99-2 |  |  | Mass
e36fb756-d9a7-4b07-a6cb-a1d204b4c350 | Benzo(b)fluoranthene |  | Elementary flows/Emission to water/unspecified | 00.00.000 |  | Elementary flow | 00205-99-2 | C20H12 |  | Mass
0f9f911f-b07a-36d4-a462-6f76a8c15f3c | Benzo(b)fluoranthene |  | Elementary flows/Emission to water/ground water | 00.00.000 |  | Elementary flow | 000205-99-2 |  |  | Mass
00a63311-0dc4-3de6-9744-ef73a259a9ea | Benzo(b)naphtho(1,2-d)thiophene |  | Elementary flows/Emission to air/lower stratosphere + upper troposphere | 00.00.000 |  | Elementary flow | 000205-43-6 |  |  | Mass
9fca8893-fee5-34fb-a636-9986ba73ffb6 | Benzo(b)naphtho(1,2-d)thiophene |  | Elementary flows/Emission to air/high population density | 00.00.000 |  | Elementary flow | 000205-43-6 |  |  | Mass
e4a3baad-ac66-351b-baab-363ec8268db0 | Benzo(b)naphtho(1,2-d)thiophene |  | Elementary flows/Emission to soil/industrial | 00.00.000 |  | Elementary flow | 000205-43-6 |  |  | Mass
702e946d-5d40-33ce-a080-b69c83ea8e77 | Benzo(b)naphtho(1,2-d)thiophene |  | Elementary flows/Emission to soil/agricultural | 00.00.000 |  | Elementary flow | 000205-43-6 |  |  | Mass
c301d760-bca4-48b6-aa0b-6a3d2c5fa1cc | Benzo(b)naphtho(1,2-d)thiophene |  | Elementary flows/Emission to soil/unspecified | 00.00.000 |  | Elementary flow | 000205-43-6 |  |  | Mass
dbfa4bc5-eeec-3ac1-9447-6415081707a0 | Benzo(b)naphtho(1,2-d)thiophene |  | Elementary flows/Emission to air/indoor | 00.00.000 |  | Elementary flow | 000205-43-6 |  |  | Mass
1e188545-babc-3790-8d82-7867bba33199 | Benzo(b)naphtho(1,2-d)thiophene |  | Elementary flows/Emission to air/low population density | 00.00.000 |  | Elementary flow | 000205-43-6 |  |  | Mass
37ae5f68-e99b-3060-832c-a7cef70c4737 | Benzo(b)naphtho(1,2-d)thiophene |  | Elementary flows/Emission to air/unspecified | 00.00.000 |  | Elementary flow | 000205-43-6 |  |  | Mass
d1027aa9-ec50-3516-9124-af1c32c69e3b | Benzo(b)naphtho(1,2-d)thiophene |  | Elementary flows/Emission to air/low population density, long-term | 00.00.000 |  | Elementary flow | 000205-43-6 |  |  | Mass
89f0242d-6022-368b-97bd-ead33b431d79 | Benzo(b)naphtho(1,2-d)thiophene |  | Elementary flows/Emission to water/ocean | 00.00.000 |  | Elementary flow | 000205-43-6 |  |  | Mass
d84a6175-27a8-3b49-b807-d716eda6bdc1 | Benzo(b)naphtho(1,2-d)thiophene |  | Elementary flows/Emission to water/ground water, long-term | 00.00.000 |  | Elementary flow | 000205-43-6 |  |  | Mass
496bf03b-aa8b-31fe-83a2-df892f0548a5 | Benzo(b)naphtho(1,2-d)thiophene |  | Elementary flows/Emission to water/river | 00.00.000 |  | Elementary flow | 000205-43-6 |  |  | Mass
3e323cab-b3ab-3d35-8f69-d1d2b8742c93 | Benzo(b)naphtho(1,2-d)thiophene |  | Elementary flows/Emission to soil/forestry | 00.00.000 |  | Elementary flow | 000205-43-6 |  |  | Mass
36aba54e-3b7f-3b7b-92c7-eefae41272b4 | Benzo(b)naphtho(1,2-d)thiophene |  | Elementary flows/Emission to water/unspecified | 00.00.000 |  | Elementary flow | 000205-43-6 |  |  | Mass
133cd46d-4543-335d-81c8-b85dd7b6de86 | Benzo(b)thiophene |  | Elementary flows/Emission to air/lower stratosphere + upper troposphere | 00.00.000 |  | Elementary flow | 000095-15-8 |  |  | Mass
da7a4b9c-fea9-3c13-b78e-f258da3cf3a3 | Benzo(b)thiophene |  | Elementary flows/Emission to air/high population density | 00.00.000 |  | Elementary flow | 000095-15-8 |  |  | Mass
c8a680f8-26a3-3b28-b92a-91c16f5019fb | Benzo(b)thiophene |  | Elementary flows/Emission to soil/industrial | 00.00.000 |  | Elementary flow | 000095-15-8 |  |  | Mass
5b3db0d1-1e96-3738-9180-96b1543241bb | Benzo(b)thiophene |  | Elementary flows/Emission to soil/agricultural | 00.00.000 |  | Elementary flow | 000095-15-8 |  |  | Mass
8cccf004-c753-4ff2-8067-72bb895f0f37 | benzo(b)thiophene |  | Elementary flows/Emission to soil/unspecified | 00.00.000 |  | Elementary flow | 000095-15-8 |  |  | Mass
0aac8911-2aa5-3559-a9c2-0dec2c5e465b | Benzo(b)thiophene |  | Elementary flows/Emission to air/indoor | 00.00.000 |  | Elementary flow | 000095-15-8 |  |  | Mass
eae3208f-5d12-37d9-a476-aa2edec72ae7 | Benzo(b)thiophene |  | Elementary flows/Emission to air/low population density | 00.00.000 |  | Elementary flow | 000095-15-8 |  |  | Mass
83c37d92-b0d9-331d-bca9-3e426768ad72 | Benzo(b)thiophene |  | Elementary flows/Emission to air/unspecified | 00.00.000 |  | Elementary flow | 000095-15-8 |  |  | Mass
a4c9a95a-cf35-3cc9-b85b-5cb9e4ba914e | Benzo(b)thiophene |  | Elementary flows/Emission to air/low population density, long-term | 00.00.000 |  | Elementary flow | 000095-15-8 |  |  | Mass
9b344ee7-e10d-393d-8a0c-af3c0ea06dcb | Benzo(b)thiophene |  | Elementary flows/Emission to water/ocean | 00.00.000 |  | Elementary flow | 000095-15-8 |  |  | Mass
e4e2c861-119a-3a00-9e2b-741fcaae6e91 | Benzo(b)thiophene |  | Elementary flows/Emission to water/ground water, long-term | 00.00.000 |  | Elementary flow | 000095-15-8 |  |  | Mass
17bbc30d-a6c2-3480-aa00-83d2334024fe | Benzo(b)thiophene |  | Elementary flows/Emission to water/river | 00.00.000 |  | Elementary flow | 000095-15-8 |  |  | Mass
f22411af-5179-36fd-8059-d8866674a7bf | Benzo(b)thiophene |  | Elementary flows/Emission to soil/forestry | 00.00.000 |  | Elementary flow | 000095-15-8 |  |  | Mass
8fb42f41-874e-35d7-a707-008e7d4cad68 | Benzo(b)thiophene |  | Elementary flows/Emission to water/unspecified | 00.00.000 |  | Elementary flow | 000095-15-8 |  |  | Mass
ec214534-0327-383a-85cc-a4f1328845c5 | Benzo(b)thiophene s,s-dioxide |  | Elementary flows/Emission to air/lower stratosphere + upper troposphere | 00.00.000 |  | Elementary flow | 000825-44-5 |  |  | Mass
db70e38b-8bab-340a-b32d-c99b986279dc | Benzo(b)thiophene s,s-dioxide |  | Elementary flows/Emission to air/high population density | 00.00.000 |  | Elementary flow | 000825-44-5 |  |  | Mass
b416994b-5ef4-3f09-af56-565da941eb2e | Benzo(b)thiophene s,s-dioxide |  | Elementary flows/Emission to soil/industrial | 00.00.000 |  | Elementary flow | 000825-44-5 |  |  | Mass
ca36d9d5-1dde-3481-b913-285f58eb4d03 | Benzo(b)thiophene s,s-dioxide |  | Elementary flows/Emission to soil/agricultural | 00.00.000 |  | Elementary flow | 000825-44-5 |  |  | Mass
bf38e1ed-8439-47a8-82b7-c69d0c86481a | BENZO(B)THIOPHENE S,S-DIOXIDE |  | Elementary flows/Emission to soil/unspecified | 00.00.000 |  | Elementary flow | 000825-44-5 |  |  | Mass
7a89206a-bb6f-3272-838f-219cd33e7702 | Benzo(b)thiophene s,s-dioxide |  | Elementary flows/Emission to air/indoor | 00.00.000 |  | Elementary flow | 000825-44-5 |  |  | Mass
f1613259-ecf4-3164-8baa-631e71b262cf | Benzo(b)thiophene s,s-dioxide |  | Elementary flows/Emission to air/low population density | 00.00.000 |  | Elementary flow | 000825-44-5 |  |  | Mass
70a22173-0aa9-367a-8399-a0dcc9299e74 | Benzo(b)thiophene s,s-dioxide |  | Elementary flows/Emission to air/unspecified | 00.00.000 |  | Elementary flow | 000825-44-5 |  |  | Mass
21a356fb-a046-3034-9fb2-1f85afbf0d84 | Benzo(b)thiophene s,s-dioxide |  | Elementary flows/Emission to air/low population density, long-term | 00.00.000 |  | Elementary flow | 000825-44-5 |  |  | Mass
09054fe1-49d1-388a-a0b2-47cf62be1272 | Benzo(b)thiophene s,s-dioxide |  | Elementary flows/Emission to water/ocean | 00.00.000 |  | Elementary flow | 000825-44-5 |  |  | Mass
e4fc5c28-21b3-3991-9b23-b67e17da22a2 | Benzo(b)thiophene s,s-dioxide |  | Elementary flows/Emission to water/ground water, long-term | 00.00.000 |  | Elementary flow | 000825-44-5 |  |  | Mass
38b2db98-0892-3779-9fb6-45ed471290cf | Benzo(b)thiophene s,s-dioxide |  | Elementary flows/Emission to water/river | 00.00.000 |  | Elementary flow | 000825-44-5 |  |  | Mass
361be8d9-34e3-3a20-840e-87542b8338c8 | Benzo(b)thiophene s,s-dioxide |  | Elementary flows/Emission to soil/forestry | 00.00.000 |  | Elementary flow | 000825-44-5 |  |  | Mass
bc142fee-d349-3fec-8452-f98765c8fb16 | Benzo(b)thiophene s,s-dioxide |  | Elementary flows/Emission to water/unspecified | 00.00.000 |  | Elementary flow | 000825-44-5 |  |  | Mass
3b76ede0-796b-4c01-905e-e8ae780f6082 | Benzo(b,j,k)fluoranthene |  | Elementary flows/Emission to air/unspecified | 00.00.000 |  | Elementary flow |  |  |  | Mass
3de2a11c-3172-4dc5-accd-532b5212f2b6 | Benzo(b,j,k)fluoranthene |  | Elementary flows/Emission to water/ocean | 00.00.000 |  | Elementary flow |  |  |  | Mass
523d0ad6-315e-4e17-a7e4-b9969f791212 | Benzo(b,j,k)fluoranthene |  | Elementary flows/Emission to water/unspecified | 00.00.000 |  | Elementary flow |  |  |  | Mass
584ec252-2199-4041-b30d-70bafdc00523 | Benzo(c)phenanthrene |  | Elementary flows/Emission to air/unspecified | 00.00.000 |  | Elementary flow | 000195-19-7 |  |  | Mass
95af8f9c-a258-475c-8957-ff2628908354 | Benzo(e)pyrene |  | Elementary flows/Emission to air/unspecified | 00.00.000 |  | Elementary flow | 000192-97-2 |  |  | Mass
b7b9137a-bd8d-339c-8b1a-6392af855dd8 | Benzo(f)quinoline |  | Elementary flows/Emission to air/lower stratosphere + upper troposphere | 00.00.000 |  | Elementary flow | 000085-02-9 |  |  | Mass
b2f1603f-6003-333c-b34a-edd678000fa7 | Benzo(f)quinoline |  | Elementary flows/Emission to air/high population density | 00.00.000 |  | Elementary flow | 000085-02-9 |  |  | Mass
ed68c516-91ab-322d-9c98-1e44736174f2 | Benzo(f)quinoline |  | Elementary flows/Emission to soil/industrial | 00.00.000 |  | Elementary flow | 000085-02-9 |  |  | Mass
ffa94aed-c9c1-3a4c-9c1a-e96653a145bf | Benzo(f)quinoline |  | Elementary flows/Emission to soil/agricultural | 00.00.000 |  | Elementary flow | 000085-02-9 |  |  | Mass
b41a7674-1b62-4165-be9c-fbeca5504db1 | BENZO(F)QUINOLINE |  | Elementary flows/Emission to soil/unspecified | 00.00.000 |  | Elementary flow | 000085-02-9 |  |  | Mass
ad14320d-0f94-3f19-90b7-e2256347de30 | Benzo(f)quinoline |  | Elementary flows/Emission to air/indoor | 00.00.000 |  | Elementary flow | 000085-02-9 |  |  | Mass
a9bbf89a-12cd-3dbf-a215-50c9414b3273 | Benzo(f)quinoline |  | Elementary flows/Emission to air/low population density | 00.00.000 |  | Elementary flow | 000085-02-9 |  |  | Mass
554cf68c-0086-3c3b-b923-2bd5a7385a7f | Benzo(f)quinoline |  | Elementary flows/Emission to air/unspecified | 00.00.000 |  | Elementary flow | 000085-02-9 |  |  | Mass
c2258772-2324-3d9f-a8ce-3f27d98ecc18 | Benzo(f)quinoline |  | Elementary flows/Emission to air/low population density, long-term | 00.00.000 |  | Elementary flow | 000085-02-9 |  |  | Mass
4153d332-4cc4-3bc4-92be-3bd9d6d47041 | Benzo(f)quinoline |  | Elementary flows/Emission to water/ocean | 00.00.000 |  | Elementary flow | 000085-02-9 |  |  | Mass
a2eec705-0936-3af8-988a-15a2ea83a1a3 | Benzo(f)quinoline |  | Elementary flows/Emission to water/ground water, long-term | 00.00.000 |  | Elementary flow | 000085-02-9 |  |  | Mass
0d3e6a04-76d8-39ae-a81d-6318f18181eb | Benzo(f)quinoline |  | Elementary flows/Emission to water/river | 00.00.000 |  | Elementary flow | 000085-02-9 |  |  | Mass
619ec145-0c76-3f67-bfa0-34918b3b28f0 | Benzo(f)quinoline |  | Elementary flows/Emission to soil/forestry | 00.00.000 |  | Elementary flow | 000085-02-9 |  |  | Mass
6485890a-cee0-3994-9226-b7365048ad0a | Benzo(f)quinoline |  | Elementary flows/Emission to water/unspecified | 00.00.000 |  | Elementary flow | 000085-02-9 |  |  | Mass
f57322f2-0bed-46db-a819-f52728e387e0 | Benzo(g,h,i)perylene |  | Elementary flows/Emission to air/lower stratosphere + upper troposphere | 00.00.000 |  | Elementary flow | 000191-24-2 | C22H12 |  | Mass
f2e161a4-1c9b-46fc-9226-c958901cedf5 | Benzo(g,h,i)perylene |  | Elementary flows/Emission to water/river, long-term | 00.00.000 |  | Elementary flow | 000191-24-2 | C22H12 |  | Mass
30b704f8-c146-4afc-89e1-ff0da97f3022 | Benzo(g,h,i)perylene |  | Elementary flows/Emission to air/high population density | 00.00.000 |  | Elementary flow | 000191-24-2 | C22H12 |  | Mass
768256f5-8806-4209-a89b-e1fe15b3e5a7 | Benzo(g,h,i)perylene |  | Elementary flows/Emission to soil/industrial | 00.00.000 |  | Elementary flow | 000191-24-2 | C22H12 |  | Mass
42838a46-7532-44c4-8a10-dee2adfa8f13 | Benzo(g,h,i)perylene |  | Elementary flows/Emission to water/lake | 00.00.000 |  | Elementary flow | 000191-24-2 | C22H12 |  | Mass
ddba22c4-00ec-498b-a9ac-1c8fe8513c1e | Benzo(g,h,i)perylene |  | Elementary flows/Emission to soil/agricultural | 00.00.000 |  | Elementary flow | 000191-24-2 | C22H12 |  | Mass
0a2f0c4f-ab5f-4e75-9ba3-fbef31651e3b | Benzo(g,h,i)perylene |  | Elementary flows/Emission to soil/unspecified | 00.00.000 |  | Elementary flow | 000191-24-2 | C22H12 |  | Mass
4208841f-4f0a-37e2-bbc7-c1d635e3f5d6 | Benzo(g,h,i)perylene |  | Elementary flows/Emission to air/indoor | 00.00.000 |  | Elementary flow | 000191-24-2 | C22H12 |  | Mass
0925c22f-2a8b-4dcd-be23-0fae3d889a17 | Benzo(g,h,i)perylene |  | Elementary flows/Emission to air/low population density | 00.00.000 |  | Elementary flow | 000191-24-2 | C22H12 |  | Mass
49e82a9e-331a-45e1-8a86-ff1526045fc8 | Benzo(g,h,i)perylene |  | Elementary flows/Emission to air/unspecified | 00.00.000 |  | Elementary flow | 000191-24-2 | C22H12 |  | Mass
a2c93a4a-2010-46b7-975a-e3e710bfb1f1 | Benzo(g,h,i)perylene |  | Elementary flows/Emission to water/fresh water | 00.00.000 |  | Elementary flow | 000191-24-2 | C22H12 |  | Mass
3ce52fd5-0d31-48e3-b3e7-f0cbe665affb | Benzo(g,h,i)perylene |  | Elementary flows/Emission to water/fossil- | 00.00.000 |  | Elementary flow | 000191-24-2 | C22H12 |  | Mass
0017ce28-9f7a-404b-ad55-d3f43ad13cae | Benzo(g,h,i)perylene |  | Elementary flows/Emission to water/surface water | 00.00.000 |  | Elementary flow | 000191-24-2 | C22H12 |  | Mass
21360f7b-3c31-415c-90be-cdc6cfc9ccdc | Benzo(g,h,i)perylene |  | Elementary flows/Emission to air/low population density, long-term | 00.00.000 |  | Elementary flow | 000191-24-2 | C22H12 |  | Mass
6683a849-e489-4acc-80ba-feedc09c6e57 | Benzo(g,h,i)perylene |  | Elementary flows/Emission to water/ocean | 00.00.000 |  | Elementary flow | 000191-24-2 | C22H12 |  | Mass
a4797518-fc50-4dec-aa2d-20fd0f4d49eb | Benzo(g,h,i)perylene |  | Elementary flows/Emission to water/ground water, long-term | 00.00.000 |  | Elementary flow | 000191-24-2 | C22H12 |  | Mass
587782d5-612b-4246-a35e-4e7c9c07fa0c | Benzo(g,h,i)perylene |  | Elementary flows/Emission to water/river | 00.00.000 |  | Elementary flow | 000191-24-2 | C22H12 |  | Mass
c72321cf-0c60-4270-a3ff-7b71f26c82be | Benzo(g,h,i)perylene |  | Elementary flows/Emission to soil/forestry | 00.00.000 |  | Elementary flow | 000191-24-2 | C22H12 |  | Mass
4a7383be-8106-4110-bbc9-5bfb22974368 | Benzo(g,h,i)perylene |  | Elementary flows/Emission to water/unspecified | 00.00.000 |  | Elementary flow | 000191-24-2 | C22H12 |  | Mass
f4d40df2-c25f-43c6-975f-a6b2c034fd3c | Benzo(g,h,i)perylene |  | Elementary flows/Emission to water/ground water | 00.00.000 |  | Elementary flow | 000191-24-2 | C22H12 |  | Mass
1a131a39-26ba-37fe-9e8f-6343bc124626 | Benzo(h)quinoline |  | Elementary flows/Emission to air/lower stratosphere + upper troposphere | 00.00.000 |  | Elementary flow | 000230-27-3 |  |  | Mass
07336b44-43ac-3c3d-820a-e8f931d70109 | Benzo(h)quinoline |  | Elementary flows/Emission to air/high population density | 00.00.000 |  | Elementary flow | 000230-27-3 |  |  | Mass
0d38f2a9-ba3d-3ee9-bf9f-db55305f317e | Benzo(h)quinoline |  | Elementary flows/Emission to soil/industrial | 00.00.000 |  | Elementary flow | 000230-27-3 |  |  | Mass
87af57fc-34b2-338c-9e09-7f09d2f2a812 | Benzo(h)quinoline |  | Elementary flows/Emission to soil/agricultural | 00.00.000 |  | Elementary flow | 000230-27-3 |  |  | Mass
f57474d8-daef-4c6f-9a1b-0df29f448452 | BENZO(H)QUINOLINE |  | Elementary flows/Emission to soil/unspecified | 00.00.000 |  | Elementary flow | 000230-27-3 |  |  | Mass
9d6c1bd2-d611-3368-9abd-c47894ffb4d9 | Benzo(h)quinoline |  | Elementary flows/Emission to air/indoor | 00.00.000 |  | Elementary flow | 000230-27-3 |  |  | Mass
ab86a423-f295-3966-b81a-cd9d694f1253 | Benzo(h)quinoline |  | Elementary flows/Emission to air/low population density | 00.00.000 |  | Elementary flow | 000230-27-3 |  |  | Mass
aed271cb-ce54-3295-b8ca-a5156a60ee57 | Benzo(h)quinoline |  | Elementary flows/Emission to air/unspecified | 00.00.000 |  | Elementary flow | 000230-27-3 |  |  | Mass
ffb9d957-db77-3924-b5d1-be2c54ec2203 | Benzo(h)quinoline |  | Elementary flows/Emission to air/low population density, long-term | 00.00.000 |  | Elementary flow | 000230-27-3 |  |  | Mass
17bd3784-7331-3be3-bc3b-4e40c8ffca97 | Benzo(h)quinoline |  | Elementary flows/Emission to water/ocean | 00.00.000 |  | Elementary flow | 000230-27-3 |  |  | Mass
a4360557-9e11-3abf-b91b-6c444a79fcd4 | Benzo(h)quinoline |  | Elementary flows/Emission to water/ground water, long-term | 00.00.000 |  | Elementary flow | 000230-27-3 |  |  | Mass
74d2348b-f644-33f7-a7a6-cf1373b8d334 | Benzo(h)quinoline |  | Elementary flows/Emission to water/river | 00.00.000 |  | Elementary flow | 000230-27-3 |  |  | Mass
3fefb9b5-36c0-3dcb-822d-45762bed0c90 | Benzo(h)quinoline |  | Elementary flows/Emission to soil/forestry | 00.00.000 |  | Elementary flow | 000230-27-3 |  |  | Mass
067ff122-be3e-3672-a294-c01747939220 | Benzo(h)quinoline |  | Elementary flows/Emission to water/unspecified | 00.00.000 |  | Elementary flow | 000230-27-3 |  |  | Mass
9b0b6158-b022-3c25-bb82-503c9077a8d2 | Benzo(k)fluoranthene |  | Elementary flows/Emission to air/lower stratosphere + upper troposphere | 00.00.000 |  | Elementary flow | 000207-08-9 |  |  | Mass
8e8d94da-134e-36f5-bf67-e987b059781e | Benzo(k)fluoranthene |  | Elementary flows/Emission to air/high population density | 00.00.000 |  | Elementary flow | 000207-08-9 |  |  | Mass
d1dfd754-f6bc-4e44-9cf9-18b5942cbd3d | Benzo(k)fluoranthene |  | Elementary flows/Emission to soil/industrial | 00.00.000 |  | Elementary flow | 000207-08-9 |  |  | Mass
97f137e9-0fa0-49e8-8d3d-3a556ac7ed5f | Benzo(k)fluoranthene |  | Elementary flows/Emission to soil/agricultural | 00.00.000 |  | Elementary flow | 000207-08-9 |  |  | Mass
281bf042-47a7-30e7-a99c-fa98416d8032 | Benzo(k)fluoranthene |  | Elementary flows/Emission to soil/unspecified | 00.00.000 |  | Elementary flow | 000207-08-9 |  |  | Mass
90e3fd74-fb2a-328f-98f1-385517e40d6a | Benzo(k)fluoranthene |  | Elementary flows/Emission to air/indoor | 00.00.000 |  | Elementary flow | 000207-08-9 |  |  | Mass
d773fe3d-1792-3f52-a658-2649e484ac90 | Benzo(k)fluoranthene |  | Elementary flows/Emission to air/low population density | 00.00.000 |  | Elementary flow | 000207-08-9 |  |  | Mass
4d9a8790-3ddd-11dd-94a1-0050c2490048 | Benzo(k)fluoranthene |  | Elementary flows/Emission to air/unspecified | 00.00.000 |  | Elementary flow | 000207-08-9 | C20H12 |  | Mass
90bda18e-57be-4070-a385-50b4c1c95ce6 | Benzo(k)fluoranthene |  | Elementary flows/Emission to water/fresh water | 00.00.000 |  | Elementary flow | 000207-08-9 | C20H12 |  | Mass
cf2cfb56-f662-45cc-b124-3917573c37c0 | Benzo(k)fluoranthene |  | Elementary flows/Emission to water/surface water | 00.00.000 |  | Elementary flow | 000207-08-9 | C20H12 |  | Mass
daeee3a1-5dbb-389b-9af8-32f7d30c1b71 | Benzo(k)fluoranthene |  | Elementary flows/Emission to air/low population density, long-term | 00.00.000 |  | Elementary flow | 000207-08-9 |  |  | Mass
4d9a8790-3ddd-11dd-94a9-0050c2490048 | Benzo(k)fluoranthene |  | Elementary flows/Emission to water/ocean | 00.00.000 |  | Elementary flow | 000207-08-9 | C20H12 |  | Mass
e0d8e366-5778-4dc2-aefd-2eb2e40f4066 | Benzo(k)fluoranthene |  | Elementary flows/Emission to water/ground water, long-term | 00.00.000 |  | Elementary flow | 00207-08-9 | C20H12 |  | Mass
e82077ef-95bd-3fb5-bdc1-0023a9144cdf | Benzo(k)fluoranthene |  | Elementary flows/Emission to water/river | 00.00.000 |  | Elementary flow | 000207-08-9 |  |  | Mass
4ebbce70-454b-47d7-8b24-198bbbfc65b5 | Benzo(k)fluoranthene |  | Elementary flows/Emission to soil/forestry | 00.00.000 |  | Elementary flow | 000207-08-9 |  |  | Mass
785e9314-ccf6-4229-98c5-37881d624fc9 | Benzo(k)fluoranthene |  | Elementary flows/Emission to water/unspecified | 00.00.000 |  | Elementary flow | 00207-08-9 | C20H12 |  | Mass
6d69a034-5e39-4181-a1e8-00932c086908 | Benzo(k)fluoranthene |  | Elementary flows/Emission to water/ground water | 00.00.000 |  | Elementary flow | 00207-08-9 | C20H12 |  | Mass
6f602857-97b7-335a-8f70-6b8fcddf470d | Benzo[b]thiophene, 5-methyl- |  | Elementary flows/Emission to air/lower stratosphere + upper troposphere | 00.00.000 |  | Elementary flow | 014315-14-1 |  |  | Mass
c0e6ffe0-0b3b-3dd5-aa1b-a920fb1e5240 | Benzo[b]thiophene, 5-methyl- |  | Elementary flows/Emission to air/high population density | 00.00.000 |  | Elementary flow | 014315-14-1 |  |  | Mass
3ea09c92-9884-3354-8045-bc9423c90c7c | Benzo[b]thiophene, 5-methyl- |  | Elementary flows/Emission to soil/industrial | 00.00.000 |  | Elementary flow | 014315-14-1 |  |  | Mass
4365cd41-f8fb-340d-aaa2-031646c690f7 | Benzo[b]thiophene, 5-methyl- |  | Elementary flows/Emission to soil/agricultural | 00.00.000 |  | Elementary flow | 014315-14-1 |  |  | Mass
71a188df-74e6-42fd-b88d-fdc85b057637 | BENZO[B]THIOPHENE, 5-METHYL- |  | Elementary flows/Emission to soil/unspecified | 00.00.000 |  | Elementary flow | 014315-14-1 |  |  | Mass
6d25ffbd-1648-3c83-89f3-03cd932bd281 | Benzo[b]thiophene, 5-methyl- |  | Elementary flows/Emission to air/indoor | 00.00.000 |  | Elementary flow | 014315-14-1 |  |  | Mass
a8ac1760-dbcb-32ab-befe-1462b75d38c1 | Benzo[b]thiophene, 5-methyl- |  | Elementary flows/Emission to air/low population density | 00.00.000 |  | Elementary flow | 014315-14-1 |  |  | Mass
4d815951-bfb4-3b83-8f03-982a3f8ff253 | Benzo[b]thiophene, 5-methyl- |  | Elementary flows/Emission to air/unspecified | 00.00.000 |  | Elementary flow | 014315-14-1 |  |  | Mass
d923d611-ead0-35af-82d3-452afbb11db1 | Benzo[b]thiophene, 5-methyl- |  | Elementary flows/Emission to air/low population density, long-term | 00.00.000 |  | Elementary flow | 014315-14-1 |  |  | Mass
1e846522-e836-32df-b573-9a0322dab8b2 | Benzo[b]thiophene, 5-methyl- |  | Elementary flows/Emission to water/ocean | 00.00.000 |  | Elementary flow | 014315-14-1 |  |  | Mass
360df745-539b-32c4-be39-ab12d0fdd3ae | Benzo[b]thiophene, 5-methyl- |  | Elementary flows/Emission to water/ground water, long-term | 00.00.000 |  | Elementary flow | 014315-14-1 |  |  | Mass
3ccbad99-8906-3372-a3e9-7e2b8759ef73 | Benzo[b]thiophene, 5-methyl- |  | Elementary flows/Emission to water/river | 00.00.000 |  | Elementary flow | 014315-14-1 |  |  | Mass
df1da99d-b02d-3469-898c-811a91421740 | Benzo[b]thiophene, 5-methyl- |  | Elementary flows/Emission to soil/forestry | 00.00.000 |  | Elementary flow | 014315-14-1 |  |  | Mass
8c9fcd9c-9a9b-3844-8c71-931516ea0898 | Benzo[b]thiophene, 5-methyl- |  | Elementary flows/Emission to water/unspecified | 00.00.000 |  | Elementary flow | 014315-14-1 |  |  | Mass
75306889-6c1e-326e-837e-58fa695c4e81 | Benzo[thia]diazole-compounds, at regional storehouse/CH U/AusSD U |  | Economic issues/Unspecified | 00.00.000 |  | Elementary flow |  |  |  | Mass
936ece4f-6e0a-4aa8-9a8a-3b77e8d5d13b | Benzofluoranthene, unspecified |  | Elementary flows/Emission to air/unspecified | 00.00.000 |  | Elementary flow |  |  |  | Mass
b83cb5d0-1f2f-37a2-9029-3e1c0096a07e | Benzofuran |  | Elementary flows/Emission to air/lower stratosphere + upper troposphere | 00.00.000 |  | Elementary flow | 000271-89-6 |  |  | Mass
29c6fac5-33a1-3bdb-a856-0d2dbfc7bca3 | Benzofuran |  | Elementary flows/Emission to water/river, long-term | 00.00.000 |  | Elementary flow | 000271-89-6 |  |  | Mass
b5dcc4a4-a940-3d0b-a226-6b65ca4ac796 | Benzofuran |  | Elementary flows/Emission to air/high population density | 00.00.000 |  | Elementary flow | 000271-89-6 |  |  | Mass
6c0ee0d3-5bd2-3f69-8b9a-8924f93b6489 | Benzofuran |  | Elementary flows/Emission to soil/industrial | 00.00.000 |  | Elementary flow | 000271-89-6 |  |  | Mass
eaa8b3eb-5281-38b9-8dbd-a76da38d6f08 | Benzofuran |  | Elementary flows/Emission to water/lake | 00.00.000 |  | Elementary flow | 000271-89-6 |  |  | Mass
d1e1f8e2-2d85-3be4-aaad-3481abe52c0e | Benzofuran |  | Elementary flows/Emission to soil/agricultural | 00.00.000 |  | Elementary flow | 000271-89-6 |  |  | Mass
cf28f1a8-f1bb-3629-92bf-b004499d9a5d | Benzofuran |  | Elementary flows/Emission to soil/unspecified | 00.00.000 |  | Elementary flow | 000271-89-6 |  |  | Mass
45ccd624-a24d-3ae7-88e4-fde347f7b74c | Benzofuran |  | Elementary flows/Emission to air/indoor | 00.00.000 |  | Elementary flow | 000271-89-6 |  |  | Mass
9986537e-8b16-3184-a3e5-6c14bf9e4aef | Benzofuran |  | Elementary flows/Emission to air/low population density | 00.00.000 |  | Elementary flow | 000271-89-6 |  |  | Mass
910efb6d-b1db-35f3-8d5e-7abafdbbfabb | Benzofuran |  | Elementary flows/Emission to air/unspecified | 00.00.000 |  | Elementary flow | 000271-89-6 |  |  | Mass
d5988479-e6a2-3603-998b-a5cfa9cf5be6 | Benzofuran |  | Elementary flows/Emission to air/low population density, long-term | 00.00.000 |  | Elementary flow | 000271-89-6 |  |  | Mass
ea6a182c-c45c-37b9-bb4d-5dbba03ded1c | Benzofuran |  | Elementary flows/Emission to water/ocean | 00.00.000 |  | Elementary flow | 000271-89-6 |  |  | Mass
f432ae40-a084-3cc0-a17a-b88dfdc4b6bc | Benzofuran |  | Elementary flows/Emission to water/ground water, long-term | 00.00.000 |  | Elementary flow | 000271-89-6 |  |  | Mass
259bd7bd-7fd9-3aa6-9cdb-f8419ee8e3ad | Benzofuran |  | Elementary flows/Emission to water/river | 00.00.000 |  | Elementary flow | 000271-89-6 |  |  | Mass
0d315646-5315-35e5-adc3-b0322ff9644f | Benzofuran |  | Elementary flows/Emission to soil/forestry | 00.00.000 |  | Elementary flow | 000271-89-6 |  |  | Mass
02d9861b-ecf3-3985-8ced-09f3b22000f7 | Benzofuran |  | Elementary flows/Emission to water/unspecified | 00.00.000 |  | Elementary flow | 000271-89-6 |  |  | Mass
25e86e10-1571-3e8d-b6c5-77f7179cd6fc | Benzofuran |  | Elementary flows/Emission to water/ground water | 00.00.000 |  | Elementary flow | 000271-89-6 |  |  | Mass
2921e58e-95c8-315d-89dc-694b39d2b299 | Benzoguanamine |  | Elementary flows/Emission to air/lower stratosphere + upper troposphere | 00.00.000 |  | Elementary flow | 000091-76-9 |  |  | Mass
e7cd4cec-1d03-3229-84b6-1bf34b07e706 | Benzoguanamine |  | Elementary flows/Emission to air/high population density | 00.00.000 |  | Elementary flow | 000091-76-9 |  |  | Mass
c267384a-a95f-3104-8a89-36f626ae32d5 | Benzoguanamine |  | Elementary flows/Emission to soil/agricultural | 00.00.000 |  | Elementary flow | 000091-76-9 |  |  | Mass
bbe196e3-dd9a-38f7-af87-f38e8267b30e | Benzoguanamine |  | Elementary flows/Emission to soil/unspecified | 00.00.000 |  | Elementary flow | 000091-76-9 |  |  | Mass
d8140a8f-5d08-3166-9f49-f2de1a7ce084 | Benzoguanamine |  | Elementary flows/Emission to air/indoor | 00.00.000 |  | Elementary flow | 000091-76-9 |  |  | Mass
6ced2643-8ca7-36be-ac9c-f3a9682e0475 | Benzoguanamine |  | Elementary flows/Emission to air/low population density | 00.00.000 |  | Elementary flow | 000091-76-9 |  |  | Mass
21803ba8-ae00-381f-a981-e9b15f48274b | Benzoguanamine |  | Elementary flows/Emission to air/unspecified | 00.00.000 |  | Elementary flow | 000091-76-9 |  |  | Mass
2b14b774-b72d-36bd-82f8-3135995b295d | Benzoguanamine |  | Elementary flows/Emission to air/low population density, long-term | 00.00.000 |  | Elementary flow | 000091-76-9 |  |  | Mass
c381d073-2f85-3494-a7f4-8ec5d361fb26 | Benzoguanamine |  | Elementary flows/Emission to water/ocean | 00.00.000 |  | Elementary flow | 000091-76-9 |  |  | Mass
219b8c7f-3bd5-3653-8b85-349d8db11be1 | Benzoguanamine |  | Elementary flows/Emission to water/unspecified | 00.00.000 |  | Elementary flow | 000091-76-9 |  |  | Mass
203f2f14-cb70-47e3-8e27-e25f7fa83879 | Benzoic acid |  | Elementary flows/Emission to air/lower stratosphere + upper troposphere | 00.00.000 |  | Elementary flow | 000065-85-0 |  |  | Mass
271faed5-056c-4494-90ba-fb3c7711f3ee | Benzoic acid |  | Elementary flows/Emission to water/river, long-term | 00.00.000 |  | Elementary flow | 000065-85-0 |  |  | Mass
9fa58ecd-0c64-4113-b5fa-d960ce0456d3 | Benzoic acid |  | Elementary flows/Emission to air/high population density | 00.00.000 |  | Elementary flow | 000065-85-0 | C7H6O2 |  | Mass
7f46e56d-ed25-4e20-a102-cef6d443cbf6 | Benzoic acid |  | Elementary flows/Emission to soil/industrial | 00.00.000 |  | Elementary flow | 000065-85-0 | C7H6O2 |  | Mass
2f4961b3-21b9-4f8e-acd5-4055f36174fe | Benzoic acid |  | Elementary flows/Emission to water/lake | 00.00.000 |  | Elementary flow | 000065-85-0 |  |  | Mass
d11e1bea-ed6b-4aca-89b4-547f497208d1 | Benzoic acid |  | Elementary flows/Emission to soil/agricultural | 00.00.000 |  | Elementary flow | 000065-85-0 |  |  | Mass
af763ed8-721b-4964-8b42-6c33ff2e1802 | Benzoic acid |  | Elementary flows/Emission to water/fresh water, long-term | 00.00.000 |  | Elementary flow | 000065-85-0 |  |  | Mass
81442ae0-ce31-4182-a79f-3cb2e27f24c9 | Benzoic acid |  | Elementary flows/Emission to soil/unspecified | 00.00.000 |  | Elementary flow | 000065-85-0 | C7H6O2 |  | Mass
92b3e5ea-b352-31fc-8e04-4108af0dbaf5 | Benzoic acid |  | Elementary flows/Emission to air/indoor | 00.00.000 |  | Elementary flow | 000065-85-0 |  |  | Mass
7d2b02d6-3f34-4ebf-8dba-d0af39a3720c | Benzoic acid |  | Elementary flows/Emission to air/low population density | 00.00.000 |  | Elementary flow | 000065-85-0 | C7H6O2 |  | Mass
f40ac06e-3c16-4426-b7d7-3b8c65f9c145 | Benzoic acid |  | Elementary flows/Emission to air/unspecified | 00.00.000 |  | Elementary flow | 000065-85-0 |  |  | Mass
f6dcb3b5-d8cf-40d4-aa7d-e1b6f6e54aa9 | Benzoic acid |  | Elementary flows/Emission to water/fresh water | 00.00.000 |  | Elementary flow | 000065-85-0 |  |  | Mass
e58afde9-35f9-4606-b7f5-f9c70b9c49e8 | Benzoic acid |  | Elementary flows/Emission to water/fossil- | 00.00.000 |  | Elementary flow | 000065-85-0 | C7H6O2 |  | Mass
5c77e6ff-af33-4fc6-8b45-654bcaebc37b | Benzoic acid |  | Elementary flows/Emission to air/low population density, long-term | 00.00.000 |  | Elementary flow | 000065-85-0 |  |  | Mass
0beb319e-3be0-48e0-b364-19f4ec4f6bdd | Benzoic acid |  | Elementary flows/Emission to water/ocean | 00.00.000 |  | Elementary flow | 000065-85-0 | C7H6O2 |  | Mass
8f1334ed-3c04-4656-a77e-4f67e4e24915 | Benzoic acid |  | Elementary flows/Emission to water/ground water, long-term | 00.00.000 |  | Elementary flow | 000065-85-0 |  |  | Mass
a40587d3-d749-4fe3-88a1-3ceccfad6b33 | Benzoic acid |  | Elementary flows/Emission to water/river | 00.00.000 |  | Elementary flow | 000065-85-0 |  |  | Mass
16986537-693b-4b17-903a-9de8ec996428 | Benzoic acid |  | Elementary flows/Emission to soil/forestry | 00.00.000 |  | Elementary flow | 000065-85-0 | C7H6O2 |  | Mass
eac402d6-0c44-4fa1-a41f-e643f3e31308 | Benzoic acid |  | Elementary flows/Emission to water/unspecified | 00.00.000 |  | Elementary flow | 000065-85-0 | C7H6O2 |  | Mass
d190381a-24a4-4291-86b7-25fbd6483831 | Benzoic acid |  | Elementary flows/Emission to water/ground water | 00.00.000 |  | Elementary flow | 000065-85-0 |  |  | Mass
aa33b94a-9709-3a58-b509-efa7c1a4340a | Benzoic acid, 2,6-difluoro- |  | Elementary flows/Emission to air/lower stratosphere + upper troposphere | 00.00.000 |  | Elementary flow | 000385-00-2 |  |  | Mass
d44db696-a7a0-38b1-af91-e425266ad08f | Benzoic acid, 2,6-difluoro- |  | Elementary flows/Emission to air/high population density | 00.00.000 |  | Elementary flow | 000385-00-2 |  |  | Mass
5364fda7-b6dc-37c2-a752-5248455874ad | Benzoic acid, 2,6-difluoro- |  | Elementary flows/Emission to soil/industrial | 00.00.000 |  | Elementary flow | 000385-00-2 |  |  | Mass
d237718b-497d-3217-b184-a3e6b33faf90 | Benzoic acid, 2,6-difluoro- |  | Elementary flows/Emission to soil/agricultural | 00.00.000 |  | Elementary flow | 000385-00-2 |  |  | Mass
067a58c0-c2bf-4498-a124-446d64f4c9fb | BENZOIC ACID, 2,6-DIFLUORO- |  | Elementary flows/Emission to soil/unspecified | 00.00.000 |  | Elementary flow | 000385-00-2 |  |  | Mass
c7c8200e-060c-3d21-b0a3-73c78d286337 | Benzoic acid, 2,6-difluoro- |  | Elementary flows/Emission to air/indoor | 00.00.000 |  | Elementary flow | 000385-00-2 |  |  | Mass
0b67101e-ef4e-3d98-990b-a56c2558867e | Benzoic acid, 2,6-difluoro- |  | Elementary flows/Emission to air/low population density | 00.00.000 |  | Elementary flow | 000385-00-2 |  |  | Mass
e3b58d09-85bd-3fc4-ba93-ccf7f6d6dff3 | Benzoic acid, 2,6-difluoro- |  | Elementary flows/Emission to air/unspecified | 00.00.000 |  | Elementary flow | 000385-00-2 |  |  | Mass
f5c1ac32-50f3-3735-962c-a3a627099c95 | Benzoic acid, 2,6-difluoro- |  | Elementary flows/Emission to air/low population density, long-term | 00.00.000 |  | Elementary flow | 000385-00-2 |  |  | Mass
3b3c9045-109d-33a5-8027-5cc9222f880e | Benzoic acid, 2,6-difluoro- |  | Elementary flows/Emission to water/ocean | 00.00.000 |  | Elementary flow | 000385-00-2 |  |  | Mass
cc6b3c6e-1207-3642-9bff-3959b8fbb9fc | Benzoic acid, 2,6-difluoro- |  | Elementary flows/Emission to water/ground water, long-term | 00.00.000 |  | Elementary flow | 000385-00-2 |  |  | Mass
2cdd91de-f67b-369a-9ec6-927967a6f69f | Benzoic acid, 2,6-difluoro- |  | Elementary flows/Emission to water/river | 00.00.000 |  | Elementary flow | 000385-00-2 |  |  | Mass
b2a2b2ab-5635-3160-b4c5-427b2bdfe239 | Benzoic acid, 2,6-difluoro- |  | Elementary flows/Emission to soil/forestry | 00.00.000 |  | Elementary flow | 000385-00-2 |  |  | Mass
f5353d2b-2848-3b92-b89c-61950431955f | Benzoic acid, 2,6-difluoro- |  | Elementary flows/Emission to water/unspecified | 00.00.000 |  | Elementary flow | 000385-00-2 |  |  | Mass
df18b07b-a7b5-34b9-a172-2a43fae72b5a | Benzoic acid, 2-(4-chlorobenzoyl)- |  | Elementary flows/Emission to air/lower stratosphere + upper troposphere | 00.00.000 |  | Elementary flow | 000085-56-3 |  |  | Mass
bd82531b-2e69-36ce-aabf-f0f190c187a1 | Benzoic acid, 2-(4-chlorobenzoyl)- |  | Elementary flows/Emission to air/high population density | 00.00.000 |  | Elementary flow | 000085-56-3 |  |  | Mass
15240c7a-3450-34eb-8e5e-6225aa4128a2 | Benzoic acid, 2-(4-chlorobenzoyl)- |  | Elementary flows/Emission to soil/industrial | 00.00.000 |  | Elementary flow | 000085-56-3 |  |  | Mass
62a50ef6-ae48-3971-8c87-4bcc031ec1b8 | Benzoic acid, 2-(4-chlorobenzoyl)- |  | Elementary flows/Emission to soil/agricultural | 00.00.000 |  | Elementary flow | 000085-56-3 |  |  | Mass
cd7c8c79-59b5-3e73-a014-332289c660c9 | Benzoic acid, 2-(4-chlorobenzoyl)- |  | Elementary flows/Emission to soil/unspecified | 00.00.000 |  | Elementary flow | 000085-56-3 |  |  | Mass
53945d3b-daff-3f4a-9cdc-cad56645684a | Benzoic acid, 2-(4-chlorobenzoyl)- |  | Elementary flows/Emission to air/indoor | 00.00.000 |  | Elementary flow | 000085-56-3 |  |  | Mass
a078c775-3816-3fcd-ab27-3aac1553e230 | Benzoic acid, 2-(4-chlorobenzoyl)- |  | Elementary flows/Emission to air/low population density | 00.00.000 |  | Elementary flow | 000085-56-3 |  |  | Mass
9700ac42-9ab1-39a9-99c3-cefc6de025cd | Benzoic acid, 2-(4-chlorobenzoyl)- |  | Elementary flows/Emission to air/unspecified | 00.00.000 |  | Elementary flow | 000085-56-3 |  |  | Mass
63e2fa4d-21f2-38d9-95e6-ee8df1caa871 | Benzoic acid, 2-(4-chlorobenzoyl)- |  | Elementary flows/Emission to air/low population density, long-term | 00.00.000 |  | Elementary flow | 000085-56-3 |  |  | Mass
72a2a162-ef2c-3fe5-b9c2-9b507e963027 | Benzoic acid, 2-(4-chlorobenzoyl)- |  | Elementary flows/Emission to water/ocean | 00.00.000 |  | Elementary flow | 000085-56-3 |  |  | Mass
8d14c33a-99f4-3e0a-9e82-6e66f6efa1c4 | Benzoic acid, 2-(4-chlorobenzoyl)- |  | Elementary flows/Emission to water/ground water, long-term | 00.00.000 |  | Elementary flow | 000085-56-3 |  |  | Mass
abcd99cd-31aa-3c79-a1bc-6fa142eb9bb0 | Benzoic acid, 2-(4-chlorobenzoyl)- |  | Elementary flows/Emission to water/river | 00.00.000 |  | Elementary flow | 000085-56-3 |  |  | Mass
7bf32d6e-b09d-368c-93aa-fa9410901e69 | Benzoic acid, 2-(4-chlorobenzoyl)- |  | Elementary flows/Emission to water/unspecified | 00.00.000 |  | Elementary flow | 000085-56-3 |  |  | Mass
d8516c07-b70b-3c2f-ab5d-e82c0047f750 | Benzoic acid, 2-[(aminomethoxyphosphinothioyl)ox |  | Elementary flows/Emission to air/lower stratosphere + upper troposphere | 00.00.000 |  | Elementary flow | 024353-61-5 |  |  | Mass
35c0cafb-105f-3814-b59f-39fd539c7284 | Benzoic acid, 2-[(aminomethoxyphosphinothioyl)ox |  | Elementary flows/Emission to air/high population density | 00.00.000 |  | Elementary flow | 024353-61-5 |  |  | Mass
2f178a43-b9b4-3083-ae93-a5b570f783d4 | Benzoic acid, 2-[(aminomethoxyphosphinothioyl)ox |  | Elementary flows/Emission to soil/industrial | 00.00.000 |  | Elementary flow | 024353-61-5 |  |  | Mass
7662f8e8-42c6-3310-95ba-0200a632e731 | Benzoic acid, 2-[(aminomethoxyphosphinothioyl)ox |  | Elementary flows/Emission to soil/agricultural | 00.00.000 |  | Elementary flow | 024353-61-5 |  |  | Mass
6cbef971-0ea2-4e71-8106-78cafa34bdff | BENZOIC ACID, 2-[(AMINOMETHOXYPHOSPHINOTHIOYL)OX |  | Elementary flows/Emission to soil/unspecified | 00.00.000 |  | Elementary flow | 024353-61-5 |  |  | Mass
c85dc37c-f3f8-37d7-b6b1-bdc23fdcf10a | Benzoic acid, 2-[(aminomethoxyphosphinothioyl)ox |  | Elementary flows/Emission to air/indoor | 00.00.000 |  | Elementary flow | 024353-61-5 |  |  | Mass
b5958db4-4fc8-38e8-9848-3cc3a5a08b43 | Benzoic acid, 2-[(aminomethoxyphosphinothioyl)ox |  | Elementary flows/Emission to air/low population density | 00.00.000 |  | Elementary flow | 024353-61-5 |  |  | Mass
62923cd2-baa0-3417-9320-1828e8523cf5 | Benzoic acid, 2-[(aminomethoxyphosphinothioyl)ox |  | Elementary flows/Emission to air/unspecified | 00.00.000 |  | Elementary flow | 024353-61-5 |  |  | Mass
2baecc31-6d07-366e-9f12-3742fc9cabd2 | Benzoic acid, 2-[(aminomethoxyphosphinothioyl)ox |  | Elementary flows/Emission to air/low population density, long-term | 00.00.000 |  | Elementary flow | 024353-61-5 |  |  | Mass
6ede206b-abaa-3bcb-b15d-24610e71558c | Benzoic acid, 2-[(aminomethoxyphosphinothioyl)ox |  | Elementary flows/Emission to water/ocean | 00.00.000 |  | Elementary flow | 024353-61-5 |  |  | Mass
42f01a62-be1e-36e8-9f85-6e24eb9205b1 | Benzoic acid, 2-[(aminomethoxyphosphinothioyl)ox |  | Elementary flows/Emission to water/ground water, long-term | 00.00.000 |  | Elementary flow | 024353-61-5 |  |  | Mass
f4094de9-3290-3da8-ab8e-61cbe1320c65 | Benzoic acid, 2-[(aminomethoxyphosphinothioyl)ox |  | Elementary flows/Emission to water/river | 00.00.000 |  | Elementary flow | 024353-61-5 |  |  | Mass
b2f40316-8eb5-3812-856f-af5076605efd | Benzoic acid, 2-[(aminomethoxyphosphinothioyl)ox |  | Elementary flows/Emission to soil/forestry | 00.00.000 |  | Elementary flow | 024353-61-5 |  |  | Mass
cc460350-7629-3a45-9d55-f3af5cd61bab | Benzoic acid, 2-[(aminomethoxyphosphinothioyl)ox |  | Elementary flows/Emission to water/unspecified | 00.00.000 |  | Elementary flow | 024353-61-5 |  |  | Mass
e7709e2f-fd5a-3f7b-9191-adf632e563a2 | Benzoic acid, 4-(tert-butyl)- |  | Elementary flows/Emission to air/lower stratosphere + upper troposphere | 00.00.000 |  | Elementary flow | 000098-73-7 |  |  | Mass
af5a12f4-2be4-3869-9d98-f9e315eec8b1 | Benzoic acid, 4-(tert-butyl)- |  | Elementary flows/Emission to air/high population density | 00.00.000 |  | Elementary flow | 000098-73-7 |  |  | Mass
7b8c367d-a213-3064-8cde-ff6e84bc3c0c | Benzoic acid, 4-(tert-butyl)- |  | Elementary flows/Emission to soil/industrial | 00.00.000 |  | Elementary flow | 000098-73-7 |  |  | Mass
887a2e6f-e307-38ce-b599-737fe30ef4a8 | Benzoic acid, 4-(tert-butyl)- |  | Elementary flows/Emission to soil/agricultural | 00.00.000 |  | Elementary flow | 000098-73-7 |  |  | Mass
3c28292a-328d-4ba7-af7b-9f8d3ec9c057 | BENZOIC ACID, 4-(TERT-BUTYL)- |  | Elementary flows/Emission to soil/unspecified | 00.00.000 |  | Elementary flow | 000098-73-7 |  |  | Mass
3ce788da-6d72-3ca8-a780-c2149d3b5625 | Benzoic acid, 4-(tert-butyl)- |  | Elementary flows/Emission to air/indoor | 00.00.000 |  | Elementary flow | 000098-73-7 |  |  | Mass
d5b9eca7-95b7-384b-b845-d9b4b626f138 | Benzoic acid, 4-(tert-butyl)- |  | Elementary flows/Emission to air/low population density | 00.00.000 |  | Elementary flow | 000098-73-7 |  |  | Mass
051300c3-3cb2-3a36-83bf-d067e2c87cd3 | Benzoic acid, 4-(tert-butyl)- |  | Elementary flows/Emission to air/unspecified | 00.00.000 |  | Elementary flow | 000098-73-7 |  |  | Mass
111df91e-3ea6-36ab-8bd3-264ac8ced25c | Benzoic acid, 4-(tert-butyl)- |  | Elementary flows/Emission to air/low population density, long-term | 00.00.000 |  | Elementary flow | 000098-73-7 |  |  | Mass
13c10ebb-321d-32ab-8200-991261f5dbb0 | Benzoic acid, 4-(tert-butyl)- |  | Elementary flows/Emission to water/ocean | 00.00.000 |  | Elementary flow | 000098-73-7 |  |  | Mass
5cd52a81-ea4d-3222-8ee2-57538ae7ca8d | Benzoic acid, 4-(tert-butyl)- |  | Elementary flows/Emission to water/ground water, long-term | 00.00.000 |  | Elementary flow | 000098-73-7 |  |  | Mass
22542dcc-b149-39ea-9aac-6100bce78274 | Benzoic acid, 4-(tert-butyl)- |  | Elementary flows/Emission to water/river | 00.00.000 |  | Elementary flow | 000098-73-7 |  |  | Mass
e368c73b-bc51-3675-8a05-d89ace27f71e | Benzoic acid, 4-(tert-butyl)- |  | Elementary flows/Emission to soil/forestry | 00.00.000 |  | Elementary flow | 000098-73-7 |  |  | Mass
ef4957db-a6de-3cbe-bf4b-a0fd57394601 | Benzoic acid, 4-(tert-butyl)- |  | Elementary flows/Emission to water/unspecified | 00.00.000 |  | Elementary flow | 000098-73-7 |  |  | Mass
bc00f1d6-9122-4ecd-b76c-f767a93374b7 | BENZOIC TRICHLORIDE (BENZOTRICHLORIDE) |  | Elementary flows/Emission to air/lower stratosphere + upper troposphere | 00.00.000 |  | Elementary flow | 000098-07-7 |  |  | Mass
a10a926f-5a24-4371-a1ce-b66ecf92e26f | BENZOIC TRICHLORIDE (BENZOTRICHLORIDE) |  | Elementary flows/Emission to water/river, long-term | 00.00.000 |  | Elementary flow | 000098-07-7 |  |  | Mass
1452e1df-f68b-4b0c-b2f5-3e1c4718ef3a | BENZOIC TRICHLORIDE (BENZOTRICHLORIDE) |  | Elementary flows/Emission to air/high population density | 00.00.000 |  | Elementary flow | 000098-07-7 |  |  | Mass
1918fa2d-5aed-4ea6-8214-79b21d5b83e6 | BENZOIC TRICHLORIDE (BENZOTRICHLORIDE) |  | Elementary flows/Emission to soil/industrial | 00.00.000 |  | Elementary flow | 000098-07-7 |  |  | Mass
9fa820e6-5b55-45ee-9cb6-cc16e622d723 | BENZOIC TRICHLORIDE (BENZOTRICHLORIDE) |  | Elementary flows/Emission to water/lake | 00.00.000 |  | Elementary flow | 000098-07-7 |  |  | Mass
dfd69538-f09f-4191-9b03-8da8cc5c5506 | BENZOIC TRICHLORIDE (BENZOTRICHLORIDE) |  | Elementary flows/Emission to soil/agricultural | 00.00.000 |  | Elementary flow | 000098-07-7 |  |  | Mass
95652dcc-ce76-4d46-8770-0b2e2437a747 | BENZOIC TRICHLORIDE (BENZOTRICHLORIDE) |  | Elementary flows/Emission to water/fresh water, long-term | 00.00.000 |  | Elementary flow | 000098-07-7 |  |  | Mass
27901817-7f49-4b80-9594-aa03cd257dc2 | BENZOIC TRICHLORIDE (BENZOTRICHLORIDE) |  | Elementary flows/Emission to soil/unspecified | 00.00.000 |  | Elementary flow | 000098-07-7 |  |  | Mass
7218f4c7-504c-4667-bfeb-168bc7291275 | BENZOIC TRICHLORIDE (BENZOTRICHLORIDE) |  | Elementary flows/Emission to air/low population density | 00.00.000 |  | Elementary flow | 000098-07-7 |  |  | Mass
f3777b4f-4ef1-416d-891e-397248dec121 | BENZOIC TRICHLORIDE (BENZOTRICHLORIDE) |  | Elementary flows/Emission to air/unspecified | 00.00.000 |  | Elementary flow | 000098-07-7 |  |  | Mass
3de2e9ef-2a91-42e3-b249-8a3db4c72145 | BENZOIC TRICHLORIDE (BENZOTRICHLORIDE) |  | Elementary flows/Emission to water/fresh water | 00.00.000 |  | Elementary flow | 000098-07-7 |  |  | Mass
010efc4a-4c31-4ad4-9c84-d6a32f3b8c1a | BENZOIC TRICHLORIDE (BENZOTRICHLORIDE) |  | Elementary flows/Emission to water/fossil- | 00.00.000 |  | Elementary flow | 000098-07-7 |  |  | Mass
477bb491-f739-431c-a112-4fdb77c23987 | BENZOIC TRICHLORIDE (BENZOTRICHLORIDE) |  | Elementary flows/Emission to air/low population density, long-term | 00.00.000 |  | Elementary flow | 000098-07-7 |  |  | Mass
70dcaf25-fe63-4ff2-a08f-0b55af68517e | BENZOIC TRICHLORIDE (BENZOTRICHLORIDE) |  | Elementary flows/Emission to water/ocean | 00.00.000 |  | Elementary flow | 000098-07-7 |  |  | Mass
43a7dfa1-8bc9-4352-a895-c3c7650cc0eb | BENZOIC TRICHLORIDE (BENZOTRICHLORIDE) |  | Elementary flows/Emission to water/ground water, long-term | 00.00.000 |  | Elementary flow | 000098-07-7 |  |  | Mass
d8fcaac7-06ad-4000-af44-faeed07f4da5 | BENZOIC TRICHLORIDE (BENZOTRICHLORIDE) |  | Elementary flows/Emission to water/river | 00.00.000 |  | Elementary flow | 000098-07-7 |  |  | Mass
a04b20f3-7888-4755-a247-857dcefa61ea | BENZOIC TRICHLORIDE (BENZOTRICHLORIDE) |  | Elementary flows/Emission to soil/forestry | 00.00.000 |  | Elementary flow | 000098-07-7 |  |  | Mass
67c9c761-ab24-4cd4-b6c1-6716e7153f8f | BENZOIC TRICHLORIDE (BENZOTRICHLORIDE) |  | Elementary flows/Emission to water/unspecified | 00.00.000 |  | Elementary flow | 000098-07-7 |  |  | Mass
7db06465-029e-4f75-a1f7-e965b699829e | BENZOIC TRICHLORIDE (BENZOTRICHLORIDE) |  | Elementary flows/Emission to water/ground water | 00.00.000 |  | Elementary flow | 000098-07-7 |  |  | Mass
44084b47-8ea0-3281-b911-86258a63eda2 | Benzoin |  | Elementary flows/Emission to air/lower stratosphere + upper troposphere | 00.00.000 |  | Elementary flow | 000119-53-9 |  |  | Mass
2191ec15-f7fd-39bc-83d5-98c4a8becfdc | Benzoin |  | Elementary flows/Emission to air/high population density | 00.00.000 |  | Elementary flow | 000119-53-9 |  |  | Mass
bce12df3-230e-30a4-8ce4-10b5aecbee57 | Benzoin |  | Elementary flows/Emission to soil/agricultural | 00.00.000 |  | Elementary flow | 000119-53-9 |  |  | Mass
2a4e41c7-0ada-342b-bd84-09d6ede861a5 | Benzoin |  | Elementary flows/Emission to soil/unspecified | 00.00.000 |  | Elementary flow | 000119-53-9 |  |  | Mass
7f684faa-1730-3289-af7c-5828687bc243 | Benzoin |  | Elementary flows/Emission to air/indoor | 00.00.000 |  | Elementary flow | 000119-53-9 |  |  | Mass
8c7fcb79-8f46-388e-8845-bc40374a41ec | Benzoin |  | Elementary flows/Emission to air/low population density | 00.00.000 |  | Elementary flow | 000119-53-9 |  |  | Mass
101b564c-2991-3a9f-956c-687396b86e51 | Benzoin |  | Elementary flows/Emission to air/unspecified | 00.00.000 |  | Elementary flow | 000119-53-9 |  |  | Mass
e068808b-3da2-3290-b6e3-aedf07c921ed | Benzoin |  | Elementary flows/Emission to air/low population density, long-term | 00.00.000 |  | Elementary flow | 000119-53-9 |  |  | Mass
eecf3c98-9fe2-32c5-a047-fedc2e243a39 | Benzoin |  | Elementary flows/Emission to water/ocean | 00.00.000 |  | Elementary flow | 000119-53-9 |  |  | Mass
3946531e-a275-33e1-9d72-24ea9ad22c18 | Benzoin |  | Elementary flows/Emission to water/unspecified | 00.00.000 |  | Elementary flow | 000119-53-9 |  |  | Mass
95a41870-5f56-38cc-ba59-a97b7aaf10e3 | Benzonitrile |  | Elementary flows/Emission to air/lower stratosphere + upper troposphere | 00.00.000 |  | Elementary flow | 000100-47-0 |  |  | Mass
9b5254ac-f43e-3347-acee-3d3d1a803ee5 | Benzonitrile |  | Elementary flows/Emission to air/high population density | 00.00.000 |  | Elementary flow | 000100-47-0 |  |  | Mass
c81d4c01-95fb-3906-b3b6-129a2c75f656 | Benzonitrile |  | Elementary flows/Emission to soil/industrial | 00.00.000 |  | Elementary flow | 000100-47-0 |  |  | Mass
dd3f58d3-186e-395e-b99f-dd817ce03808 | Benzonitrile |  | Elementary flows/Emission to soil/agricultural | 00.00.000 |  | Elementary flow | 000100-47-0 |  |  | Mass
f3a22509-8472-41fe-8392-cd0a715e5863 | BENZONITRILE |  | Elementary flows/Emission to soil/unspecified | 00.00.000 |  | Elementary flow | 000100-47-0 |  |  | Mass
d645ddfd-ba4b-36b3-bb20-8c2a64439cef | Benzonitrile |  | Elementary flows/Emission to air/indoor | 00.00.000 |  | Elementary flow | 000100-47-0 |  |  | Mass
77d94137-9a62-3b3b-825d-3f9889a2a298 | Benzonitrile |  | Elementary flows/Emission to air/low population density | 00.00.000 |  | Elementary flow | 000100-47-0 |  |  | Mass
af7b55d5-011e-3f26-b351-b5e11268954f | Benzonitrile |  | Elementary flows/Emission to air/unspecified | 00.00.000 |  | Elementary flow | 000100-47-0 |  |  | Mass
a2584d0d-e8d3-30bf-98ba-bba5020e7572 | Benzonitrile |  | Elementary flows/Emission to air/low population density, long-term | 00.00.000 |  | Elementary flow | 000100-47-0 |  |  | Mass
8a8d8f8f-2709-3811-9f47-b6927251ceb1 | Benzonitrile |  | Elementary flows/Emission to water/ocean | 00.00.000 |  | Elementary flow | 000100-47-0 |  |  | Mass
13022938-441b-3856-bf45-1b608f82729e | Benzonitrile |  | Elementary flows/Emission to water/ground water, long-term | 00.00.000 |  | Elementary flow | 000100-47-0 |  |  | Mass
27acbe86-ff5b-325f-9683-b86baa7ba79a | Benzonitrile |  | Elementary flows/Emission to water/river | 00.00.000 |  | Elementary flow | 000100-47-0 |  |  | Mass
7176bc70-3cfd-3dc4-97e4-83ae6976d437 | Benzonitrile |  | Elementary flows/Emission to soil/forestry | 00.00.000 |  | Elementary flow | 000100-47-0 |  |  | Mass
a03eda3a-223f-3fe0-b394-4764ce0d3be1 | Benzonitrile |  | Elementary flows/Emission to water/unspecified | 00.00.000 |  | Elementary flow | 000100-47-0 |  |  | Mass
f20203d3-fdaf-3f35-bb2a-35c41df32171 | Benzonitrile, 2-amino-5-chloro- |  | Elementary flows/Emission to air/lower stratosphere + upper troposphere | 00.00.000 |  | Elementary flow | 005922-60-1 |  |  | Mass
deca2ce4-6f59-3629-bd83-8d25ab433e4b | Benzonitrile, 2-amino-5-chloro- |  | Elementary flows/Emission to air/high population density | 00.00.000 |  | Elementary flow | 005922-60-1 |  |  | Mass
94477ef8-1cf1-3de5-9c9f-f1d334313799 | Benzonitrile, 2-amino-5-chloro- |  | Elementary flows/Emission to soil/industrial | 00.00.000 |  | Elementary flow | 005922-60-1 |  |  | Mass
4a9c1721-e87a-38d8-92b4-d0ea8db3c626 | Benzonitrile, 2-amino-5-chloro- |  | Elementary flows/Emission to soil/agricultural | 00.00.000 |  | Elementary flow | 005922-60-1 |  |  | Mass
e061bf9f-2472-45dd-87ca-10aaecf26552 | Benzonitrile, 2-amino-5-chloro- |  | Elementary flows/Emission to soil/unspecified | 00.00.000 |  | Elementary flow | 005922-60-1 |  |  | Mass
cc51ef7e-43e9-3403-b68c-e97c56106ac1 | Benzonitrile, 2-amino-5-chloro- |  | Elementary flows/Emission to air/indoor | 00.00.000 |  | Elementary flow | 005922-60-1 |  |  | Mass
fe268edc-0ba0-30c7-9d83-fb86da8b42e8 | Benzonitrile, 2-amino-5-chloro- |  | Elementary flows/Emission to air/low population density | 00.00.000 |  | Elementary flow | 005922-60-1 |  |  | Mass
1523fe30-f78a-352f-bf34-54f4efab4fae | Benzonitrile, 2-amino-5-chloro- |  | Elementary flows/Emission to air/unspecified | 00.00.000 |  | Elementary flow | 005922-60-1 |  |  | Mass
09098bc1-5aa7-3ffd-b590-08b2c5761d66 | Benzonitrile, 2-amino-5-chloro- |  | Elementary flows/Emission to air/low population density, long-term | 00.00.000 |  | Elementary flow | 005922-60-1 |  |  | Mass
1d4f25d7-3a3d-3d09-a54c-0504337f0500 | Benzonitrile, 2-amino-5-chloro- |  | Elementary flows/Emission to water/ocean | 00.00.000 |  | Elementary flow | 005922-60-1 |  |  | Mass
e78ca754-4604-388a-bd15-5ae399eae699 | Benzonitrile, 2-amino-5-chloro- |  | Elementary flows/Emission to water/ground water, long-term | 00.00.000 |  | Elementary flow | 005922-60-1 |  |  | Mass
f23871d6-aff9-3ff1-969c-afba89d0459c | Benzonitrile, 2-amino-5-chloro- |  | Elementary flows/Emission to water/river | 00.00.000 |  | Elementary flow | 005922-60-1 |  |  | Mass
0690072d-8f04-3450-aeb7-2f528878dcc3 | Benzonitrile, 2-amino-5-chloro- |  | Elementary flows/Emission to soil/forestry | 00.00.000 |  | Elementary flow | 005922-60-1 |  |  | Mass
7977f6a3-e6be-3240-9875-03d60c5cbec3 | Benzonitrile, 2-amino-5-chloro- |  | Elementary flows/Emission to water/unspecified | 00.00.000 |  | Elementary flow | 005922-60-1 |  |  | Mass
e7fdf552-df4c-3000-a078-bf3bf0d45c80 | Benzonitrile, 4-chloro- |  | Elementary flows/Emission to air/lower stratosphere + upper troposphere | 00.00.000 |  | Elementary flow | 000623-03-0 |  |  | Mass
e9a04a4e-16f7-3736-961e-34985ea29510 | Benzonitrile, 4-chloro- |  | Elementary flows/Emission to air/high population density | 00.00.000 |  | Elementary flow | 000623-03-0 |  |  | Mass
2abf5a9f-984f-3704-932f-19a6a42416db | Benzonitrile, 4-chloro- |  | Elementary flows/Emission to soil/industrial | 00.00.000 |  | Elementary flow | 000623-03-0 |  |  | Mass
88c51e5b-febd-36a9-b6de-7dd0b8bd98e8 | Benzonitrile, 4-chloro- |  | Elementary flows/Emission to soil/agricultural | 00.00.000 |  | Elementary flow | 000623-03-0 |  |  | Mass
cce52a41-f22a-4a71-b471-bf17f78e9334 | BENZONITRILE, 4-CHLORO- |  | Elementary flows/Emission to soil/unspecified | 00.00.000 |  | Elementary flow | 000623-03-0 |  |  | Mass
2ba439a8-77ab-3d13-a66c-173d7346d4bd | Benzonitrile, 4-chloro- |  | Elementary flows/Emission to air/indoor | 00.00.000 |  | Elementary flow | 000623-03-0 |  |  | Mass
790d1e26-d995-3162-90ae-a4dd2794fb87 | Benzonitrile, 4-chloro- |  | Elementary flows/Emission to air/low population density | 00.00.000 |  | Elementary flow | 000623-03-0 |  |  | Mass
f05d13be-3b5e-3d9c-8517-916094d0909a | Benzonitrile, 4-chloro- |  | Elementary flows/Emission to air/unspecified | 00.00.000 |  | Elementary flow | 000623-03-0 |  |  | Mass
185fec47-8515-3037-8990-00bb3b87fa60 | Benzonitrile, 4-chloro- |  | Elementary flows/Emission to air/low population density, long-term | 00.00.000 |  | Elementary flow | 000623-03-0 |  |  | Mass
315415ad-393a-33d0-9abe-b2228019c7d9 | Benzonitrile, 4-chloro- |  | Elementary flows/Emission to water/ocean | 00.00.000 |  | Elementary flow | 000623-03-0 |  |  | Mass
6febca19-fd96-3dd8-90de-c3e55e60fedb | Benzonitrile, 4-chloro- |  | Elementary flows/Emission to water/ground water, long-term | 00.00.000 |  | Elementary flow | 000623-03-0 |  |  | Mass
e3898c3a-fa4e-377a-97e9-6b1c04a28528 | Benzonitrile, 4-chloro- |  | Elementary flows/Emission to water/river | 00.00.000 |  | Elementary flow | 000623-03-0 |  |  | Mass
806bdd4c-ca2e-3e2f-8679-0e7aab2f6342 | Benzonitrile, 4-chloro- |  | Elementary flows/Emission to soil/forestry | 00.00.000 |  | Elementary flow | 000623-03-0 |  |  | Mass
8afaa451-87b8-37b7-bb8e-d12e526ee1f2 | Benzonitrile, 4-chloro- |  | Elementary flows/Emission to water/unspecified | 00.00.000 |  | Elementary flow | 000623-03-0 |  |  | Mass
334d1556-412d-3ac4-905d-bc72cce753c1 | Benzonitrile, 4-fluoro- |  | Elementary flows/Emission to air/lower stratosphere + upper troposphere | 00.00.000 |  | Elementary flow | 001194-02-1 |  |  | Mass
7eb29ef2-6546-31ea-b1a2-ed9d87ba893b | Benzonitrile, 4-fluoro- |  | Elementary flows/Emission to air/high population density | 00.00.000 |  | Elementary flow | 001194-02-1 |  |  | Mass
04aedb8b-734e-3e64-b10f-9990b38fc39a | Benzonitrile, 4-fluoro- |  | Elementary flows/Emission to soil/industrial | 00.00.000 |  | Elementary flow | 001194-02-1 |  |  | Mass
e64e7487-b880-35cd-9b1b-c02973c6e904 | Benzonitrile, 4-fluoro- |  | Elementary flows/Emission to soil/agricultural | 00.00.000 |  | Elementary flow | 001194-02-1 |  |  | Mass
49aaf2d0-27e8-4092-a609-4efa58386c2e | Benzonitrile, 4-fluoro- |  | Elementary flows/Emission to soil/unspecified | 00.00.000 |  | Elementary flow | 001194-02-1 |  |  | Mass
f8e00283-f1f4-3b06-9c0b-b6d06fd9f7ed | Benzonitrile, 4-fluoro- |  | Elementary flows/Emission to air/indoor | 00.00.000 |  | Elementary flow | 001194-02-1 |  |  | Mass
b6f0e791-e651-33e0-9502-652ced12167a | Benzonitrile, 4-fluoro- |  | Elementary flows/Emission to air/low population density | 00.00.000 |  | Elementary flow | 001194-02-1 |  |  | Mass
324a5ce2-304a-3d20-a1fa-36a0f088e3d6 | Benzonitrile, 4-fluoro- |  | Elementary flows/Emission to air/unspecified | 00.00.000 |  | Elementary flow | 001194-02-1 |  |  | Mass
f799d23f-e942-3670-a369-7f12700eba66 | Benzonitrile, 4-fluoro- |  | Elementary flows/Emission to air/low population density, long-term | 00.00.000 |  | Elementary flow | 001194-02-1 |  |  | Mass
0ff81447-1f2a-35d8-9c3d-f393042ff3f5 | Benzonitrile, 4-fluoro- |  | Elementary flows/Emission to water/ocean | 00.00.000 |  | Elementary flow | 001194-02-1 |  |  | Mass
4b763c1f-b723-3002-b4cf-7c26f89a120d | Benzonitrile, 4-fluoro- |  | Elementary flows/Emission to water/ground water, long-term | 00.00.000 |  | Elementary flow | 001194-02-1 |  |  | Mass
23602a28-f456-3d09-93e7-9b98d63c072a | Benzonitrile, 4-fluoro- |  | Elementary flows/Emission to water/river | 00.00.000 |  | Elementary flow | 001194-02-1 |  |  | Mass
613fcbb8-ba5f-3f5b-9a11-4f47445a9b04 | Benzonitrile, 4-fluoro- |  | Elementary flows/Emission to soil/forestry | 00.00.000 |  | Elementary flow | 001194-02-1 |  |  | Mass
c7ab6434-288a-36f1-8781-57ab049cae05 | Benzonitrile, 4-fluoro- |  | Elementary flows/Emission to water/unspecified | 00.00.000 |  | Elementary flow | 001194-02-1 |  |  | Mass
a2a5145e-a62f-37f2-92c2-a1361e9a23f6 | Benzophenone |  | Elementary flows/Emission to air/lower stratosphere + upper troposphere | 00.00.000 |  | Elementary flow | 000119-61-9 |  |  | Mass
93724e93-1582-3d05-94bc-5f35f5fd45ca | Benzophenone |  | Elementary flows/Emission to air/high population density | 00.00.000 |  | Elementary flow | 000119-61-9 |  |  | Mass
a8eb615f-fb94-358d-ab30-8ec9f4a17baf | Benzophenone |  | Elementary flows/Emission to soil/industrial | 00.00.000 |  | Elementary flow | 000119-61-9 |  |  | Mass
98bf209a-59ee-31b0-818f-f24406b56f84 | Benzophenone |  | Elementary flows/Emission to soil/agricultural | 00.00.000 |  | Elementary flow | 000119-61-9 |  |  | Mass
bf2e1d05-e8c4-4e79-8eb1-9736e7f83505 | BENZOPHENONE |  | Elementary flows/Emission to soil/unspecified | 00.00.000 |  | Elementary flow | 000119-61-9 |  |  | Mass
8f24a60d-1ae9-35ec-b6ef-b351795604e8 | Benzophenone |  | Elementary flows/Emission to air/indoor | 00.00.000 |  | Elementary flow | 000119-61-9 |  |  | Mass
bce3a9a9-5320-3eea-a2f2-ca60bf6269f0 | Benzophenone |  | Elementary flows/Emission to air/low population density | 00.00.000 |  | Elementary flow | 000119-61-9 |  |  | Mass
4cc9e9ee-ff28-3d8a-a917-0124816e2241 | Benzophenone |  | Elementary flows/Emission to air/unspecified | 00.00.000 |  | Elementary flow | 000119-61-9 |  |  | Mass
849342ef-27c4-372d-bac7-ba351e5add91 | Benzophenone |  | Elementary flows/Emission to air/low population density, long-term | 00.00.000 |  | Elementary flow | 000119-61-9 |  |  | Mass
d7e09694-19b6-3a26-b536-085811636fb2 | Benzophenone |  | Elementary flows/Emission to water/ocean | 00.00.000 |  | Elementary flow | 000119-61-9 |  |  | Mass
c5ebbe19-3773-3684-88e3-91d30526b639 | Benzophenone |  | Elementary flows/Emission to water/ground water, long-term | 00.00.000 |  | Elementary flow | 000119-61-9 |  |  | Mass
8093bb97-50a8-3538-b1c0-320ce2318b80 | Benzophenone |  | Elementary flows/Emission to water/river | 00.00.000 |  | Elementary flow | 000119-61-9 |  |  | Mass
8b0acd57-bc3c-3ef9-a543-b11f9cca1ddd | Benzophenone |  | Elementary flows/Emission to soil/forestry | 00.00.000 |  | Elementary flow | 000119-61-9 |  |  | Mass
06b79457-e34f-3461-88ea-9e4d33a4dd6c | Benzophenone |  | Elementary flows/Emission to water/unspecified | 00.00.000 |  | Elementary flow | 000119-61-9 |  |  | Mass
670ec62d-fdb9-4b43-9f26-0e60c57209d4 | Benzopyrene, methyl- |  | Elementary flows/Emission to air/unspecified | 00.00.000 |  | Elementary flow | 065357-69-9 |  |  | Mass
c2094c37-f474-3656-a614-46fe2d4770fb | Benzothiazole |  | Elementary flows/Emission to air/lower stratosphere + upper troposphere | 00.00.000 |  | Elementary flow | 000095-16-9 |  |  | Mass
142d1e93-0be0-35c4-8fdb-58084ddaaf25 | Benzothiazole |  | Elementary flows/Emission to air/high population density | 00.00.000 |  | Elementary flow | 000095-16-9 |  |  | Mass
0d5331ef-f5a0-3a18-99cc-4846a638821a | Benzothiazole |  | Elementary flows/Emission to soil/industrial | 00.00.000 |  | Elementary flow | 000095-16-9 |  |  | Mass
c77e97b2-ac92-346a-91ea-dd3f81d50a89 | Benzothiazole |  | Elementary flows/Emission to soil/agricultural | 00.00.000 |  | Elementary flow | 000095-16-9 |  |  | Mass
6c5f1779-29c5-45ca-bc88-a0ad4224eae5 | BENZOTHIAZOLE |  | Elementary flows/Emission to soil/unspecified | 00.00.000 |  | Elementary flow | 000095-16-9 |  |  | Mass
b8e0bcff-01dc-3929-a560-1260533ce617 | Benzothiazole |  | Elementary flows/Emission to air/indoor | 00.00.000 |  | Elementary flow | 000095-16-9 |  |  | Mass
9d2b2114-a04a-320b-a277-9006401c44e8 | Benzothiazole |  | Elementary flows/Emission to air/low population density | 00.00.000 |  | Elementary flow | 000095-16-9 |  |  | Mass
ab585221-4da9-3979-84b7-81d444f53c58 | Benzothiazole |  | Elementary flows/Emission to air/unspecified | 00.00.000 |  | Elementary flow | 000095-16-9 |  |  | Mass
b1b99044-0157-39df-91ca-db0fae2182df | Benzothiazole |  | Elementary flows/Emission to air/low population density, long-term | 00.00.000 |  | Elementary flow | 000095-16-9 |  |  | Mass
aaef2930-6194-3e11-889d-c6d287ebeab5 | Benzothiazole |  | Elementary flows/Emission to water/ocean | 00.00.000 |  | Elementary flow | 000095-16-9 |  |  | Mass
dfda15ab-78d7-3fb8-a344-ac2fd7cb0c13 | Benzothiazole |  | Elementary flows/Emission to water/ground water, long-term | 00.00.000 |  | Elementary flow | 000095-16-9 |  |  | Mass
b872cb73-52c2-3808-a9fe-2aebddb1b812 | Benzothiazole |  | Elementary flows/Emission to water/river | 00.00.000 |  | Elementary flow | 000095-16-9 |  |  | Mass
5b4b8efe-37e8-3f8c-9c39-2e993fa597b8 | Benzothiazole |  | Elementary flows/Emission to soil/forestry | 00.00.000 |  | Elementary flow | 000095-16-9 |  |  | Mass
309218c0-ba92-36bb-9d80-72b7a14e0a93 | Benzothiazole |  | Elementary flows/Emission to water/unspecified | 00.00.000 |  | Elementary flow | 000095-16-9 |  |  | Mass
3055be75-c7f3-3781-a8a1-4db892ad81ae | Benzotrichloride |  | Elementary flows/Emission to air/indoor | 00.00.000 |  | Elementary flow | 000098-07-7 |  |  | Mass
ae04642b-617d-36c5-aa3e-fd8c4d3de971 | Benzotrifluoride |  | Elementary flows/Emission to air/lower stratosphere + upper troposphere | 00.00.000 |  | Elementary flow | 000098-08-8 |  |  | Mass
c8355f29-14e1-306d-8b9b-13945aa68e09 | Benzotrifluoride |  | Elementary flows/Emission to air/high population density | 00.00.000 |  | Elementary flow | 000098-08-8 |  |  | Mass
cc84865c-a87a-3c5e-9c21-8f22329ee4db | Benzotrifluoride |  | Elementary flows/Emission to soil/industrial | 00.00.000 |  | Elementary flow | 000098-08-8 |  |  | Mass
e3d80e98-3356-3186-9c0b-1fa873d4692a | Benzotrifluoride |  | Elementary flows/Emission to soil/agricultural | 00.00.000 |  | Elementary flow | 000098-08-8 |  |  | Mass
ed80c62e-c149-4854-a22f-e33ba3fe5006 | BENZOTRIFLUORIDE |  | Elementary flows/Emission to soil/unspecified | 00.00.000 |  | Elementary flow | 000098-08-8 |  |  | Mass
1fed8ad9-108b-3cf0-a211-da1f89f9a914 | Benzotrifluoride |  | Elementary flows/Emission to air/indoor | 00.00.000 |  | Elementary flow | 000098-08-8 |  |  | Mass
8da86b25-a484-325c-8370-0d2ea89ba588 | Benzotrifluoride |  | Elementary flows/Emission to air/low population density | 00.00.000 |  | Elementary flow | 000098-08-8 |  |  | Mass
b6fedceb-40f8-47f5-a7e7-8cf856964ce4 | Benzotrifluoride |  | Elementary flows/Emission to air/unspecified | 00.00.000 |  | Elementary flow | 000098-08-8 |  |  | Mass
60059661-0643-3b0e-b565-e7f6fd6bb9e2 | Benzotrifluoride |  | Elementary flows/Emission to air/low population density, long-term | 00.00.000 |  | Elementary flow | 000098-08-8 |  |  | Mass
108b0ad6-3cc9-3157-9eeb-35b193660ac1 | Benzotrifluoride |  | Elementary flows/Emission to water/ocean | 00.00.000 |  | Elementary flow | 000098-08-8 |  |  | Mass
4a313930-9b17-3463-bee8-fff7942362e3 | Benzotrifluoride |  | Elementary flows/Emission to water/ground water, long-term | 00.00.000 |  | Elementary flow | 000098-08-8 |  |  | Mass
3fd92815-11b3-389c-beac-df6e48a960da | Benzotrifluoride |  | Elementary flows/Emission to water/river | 00.00.000 |  | Elementary flow | 000098-08-8 |  |  | Mass
45236f52-bbd9-3b53-b9ee-e95659a7c064 | Benzotrifluoride |  | Elementary flows/Emission to soil/forestry | 00.00.000 |  | Elementary flow | 000098-08-8 |  |  | Mass
3cea6f5f-18f6-3456-a76d-2bd3dec4894a | Benzotrifluoride |  | Elementary flows/Emission to water/unspecified | 00.00.000 |  | Elementary flow | 000098-08-8 |  |  | Mass
f8f6cdf6-ff56-3e6c-b4ad-8d37144fb182 | Benzoxazole, 2,2 -(1,4-naphthalenediyl)bis- |  | Elementary flows/Emission to water/ocean | 00.00.000 |  | Elementary flow |  |  |  | Mass
bca4bfe8-92c8-3a47-8be9-d9ebadc34f80 | Benzoxazole, 2,2 -(1,4-naphthalenediyl)bis- |  | Elementary flows/Emission to water/ground water, long-term | 00.00.000 |  | Elementary flow |  |  |  | Mass
8eba2d86-e4d2-3184-9854-39da66c0bdff | Benzoxazole, 2,2 -(1,4-naphthalenediyl)bis- |  | Elementary flows/Emission to water/unspecified | 00.00.000 |  | Elementary flow |  |  |  | Mass
58826abb-361f-316e-bf26-87c07b6e3c91 | Benzoxazole, 2,2 -(1,4-naphthalenediyl)bis- |  | Elementary flows/Emission to water/ground water | 00.00.000 |  | Elementary flow |  |  |  | Mass
5f95e2c3-c4b3-3e03-a043-bfe367a5d784 | Benzoxazole, 2,2 -(2,5-thiophenediyl)bis[5-(1,1-dimethylethyl)- |  | Elementary flows/Emission to water/ocean | 00.00.000 |  | Elementary flow |  |  |  | Mass
07400774-afd7-378b-bb32-ab131668bbae | Benzoxazole, 2,2 -(2,5-thiophenediyl)bis[5-(1,1-dimethylethyl)- |  | Elementary flows/Emission to water/ground water, long-term | 00.00.000 |  | Elementary flow |  |  |  | Mass
196e6c74-d084-3e56-b9f6-013d10fd9a5b | Benzoxazole, 2,2 -(2,5-thiophenediyl)bis[5-(1,1-dimethylethyl)- |  | Elementary flows/Emission to water/unspecified | 00.00.000 |  | Elementary flow |  |  |  | Mass
6686aee0-70b1-30b7-92eb-6518293643a4 | Benzoxazole, 2,2 -(2,5-thiophenediyl)bis[5-(1,1-dimethylethyl)- |  | Elementary flows/Emission to water/ground water | 00.00.000 |  | Elementary flow |  |  |  | Mass
96669c0d-7b93-3a53-8161-539c2f67bc98 | Benzoxazole, 2,2'-(1,2-ethenediyldi-4,1-phenylene)bis- |  | Elementary flows/Emission to water/ocean | 00.00.000 |  | Elementary flow |  |  |  | Mass
c8f93f3a-47c1-35f9-b144-0ee3eaa5b117 | Benzoxazole, 2,2'-(1,2-ethenediyldi-4,1-phenylene)bis- |  | Elementary flows/Emission to water/ground water, long-term | 00.00.000 |  | Elementary flow |  |  |  | Mass
57a80c64-e415-3779-b0b7-c3ed93b5f67a | Benzoxazole, 2,2'-(1,2-ethenediyldi-4,1-phenylene)bis- |  | Elementary flows/Emission to water/unspecified | 00.00.000 |  | Elementary flow |  |  |  | Mass
84bad336-7d37-386f-9118-a5bc309fdbe6 | Benzoxazole, 2,2'-(1,2-ethenediyldi-4,1-phenylene)bis- |  | Elementary flows/Emission to water/ground water | 00.00.000 |  | Elementary flow |  |  |  | Mass
385bbd2d-3106-35b0-b291-39f401293658 | Benzoxazole, 2- 4- 2- 4-(2-benzoxazolyl)phenyl ethenyl phenyl -5-methyl- |  | Elementary flows/Emission to water/ocean | 00.00.000 |  | Elementary flow |  |  |  | Mass
14a4f721-66e2-3bdc-b6dc-497253cbfbe0 | Benzoxazole, 2- 4- 2- 4-(2-benzoxazolyl)phenyl ethenyl phenyl -5-methyl- |  | Elementary flows/Emission to water/ground water, long-term | 00.00.000 |  | Elementary flow |  |  |  | Mass
1db5f0e3-56e7-3cfb-b647-8be1166dce56 | Benzoxazole, 2- 4- 2- 4-(2-benzoxazolyl)phenyl ethenyl phenyl -5-methyl- |  | Elementary flows/Emission to water/unspecified | 00.00.000 |  | Elementary flow |  |  |  | Mass
0cdb8d9c-0cb0-3cf9-8bd8-82fc2f88d647 | Benzoxazole, 2- 4- 2- 4-(2-benzoxazolyl)phenyl ethenyl phenyl -5-methyl- |  | Elementary flows/Emission to water/ground water | 00.00.000 |  | Elementary flow |  |  |  | Mass
4ead3eb1-8c0b-3b6c-9efd-8cc07c57b9a7 | Benzoximate |  | Elementary flows/Emission to air/lower stratosphere + upper troposphere | 00.00.000 |  | Elementary flow | 029104-30-1 |  |  | Mass
87e9bbf9-0dee-34a8-b203-6d495c16a2e5 | Benzoximate |  | Elementary flows/Emission to air/high population density | 00.00.000 |  | Elementary flow | 029104-30-1 |  |  | Mass
1c5a6562-f39b-3ecb-b640-f2e41fa01b9d | Benzoximate |  | Elementary flows/Emission to soil/industrial | 00.00.000 |  | Elementary flow | 029104-30-1 |  |  | Mass
deced705-86ab-31f3-9eb3-62157aaa8898 | Benzoximate |  | Elementary flows/Emission to soil/agricultural | 00.00.000 |  | Elementary flow | 029104-30-1 |  |  | Mass
7170bf07-bc88-49bb-91de-1372fbaa1426 | BENZOXIMATE |  | Elementary flows/Emission to soil/unspecified | 00.00.000 |  | Elementary flow | 029104-30-1 |  |  | Mass
4410d752-7209-3486-bedf-5b2ddb2a6b81 | Benzoximate |  | Elementary flows/Emission to air/indoor | 00.00.000 |  | Elementary flow | 029104-30-1 |  |  | Mass
727c5a45-f045-3b29-b885-37d3d56fdd2e | Benzoximate |  | Elementary flows/Emission to air/low population density | 00.00.000 |  | Elementary flow | 029104-30-1 |  |  | Mass
b3fc890e-309d-3036-9e06-59634ff4c9b3 | Benzoximate |  | Elementary flows/Emission to air/unspecified | 00.00.000 |  | Elementary flow | 029104-30-1 |  |  | Mass
7da6e558-8253-3931-884e-a5d44829b864 | Benzoximate |  | Elementary flows/Emission to air/low population density, long-term | 00.00.000 |  | Elementary flow | 029104-30-1 |  |  | Mass
0727245a-ca7e-3e19-b532-43d983de6ce7 | Benzoximate |  | Elementary flows/Emission to water/ocean | 00.00.000 |  | Elementary flow | 029104-30-1 |  |  | Mass
36755742-3296-3bef-968a-3afb0c8d8dc4 | Benzoximate |  | Elementary flows/Emission to water/ground water, long-term | 00.00.000 |  | Elementary flow | 029104-30-1 |  |  | Mass
c04210ad-8342-34fc-940c-c36dd5e8d792 | Benzoximate |  | Elementary flows/Emission to water/river | 00.00.000 |  | Elementary flow | 029104-30-1 |  |  | Mass
1d500317-df50-3a0e-871c-e5698bb4e817 | Benzoximate |  | Elementary flows/Emission to soil/forestry | 00.00.000 |  | Elementary flow | 029104-30-1 |  |  | Mass
593cf51d-5c35-32b2-83b8-f0b8295d852e | Benzoximate |  | Elementary flows/Emission to water/unspecified | 00.00.000 |  | Elementary flow | 029104-30-1 |  |  | Mass
d50a2923-ad5a-4f75-a575-b4f7a2af8b5d | Benzoyl chloride |  | Elementary flows/Emission to air/lower stratosphere + upper troposphere | 00.00.000 |  | Elementary flow | 000098-88-4 |  |  | Mass
74bfa639-c589-43be-acd5-835a836b7750 | Benzoyl chloride |  | Elementary flows/Emission to water/river, long-term | 00.00.000 |  | Elementary flow | 000098-88-4 |  |  | Mass
85544587-c336-458e-8a24-3245d6049eaf | Benzoyl chloride |  | Elementary flows/Emission to air/high population density | 00.00.000 |  | Elementary flow | 000098-88-4 |  |  | Mass
85014e20-b68b-4bbf-8f20-e0413964f401 | Benzoyl chloride |  | Elementary flows/Emission to soil/industrial | 00.00.000 |  | Elementary flow | 000098-88-4 |  |  | Mass
756913e7-a066-4204-b1d1-617c017dbfba | Benzoyl chloride |  | Elementary flows/Emission to water/lake | 00.00.000 |  | Elementary flow | 000098-88-4 |  |  | Mass
0c54b4f1-509f-410c-a93a-ac181efd32a5 | Benzoyl chloride |  | Elementary flows/Emission to soil/agricultural | 00.00.000 |  | Elementary flow | 000098-88-4 |  |  | Mass
935f4102-2b08-4d1f-ae88-2ebbce8744bd | Benzoyl chloride |  | Elementary flows/Emission to water/fresh water, long-term | 00.00.000 |  | Elementary flow | 000098-88-4 |  |  | Mass
56019ca8-e7c8-461c-8c8c-56262087de44 | Benzoyl chloride |  | Elementary flows/Emission to soil/unspecified | 00.00.000 |  | Elementary flow | 000098-88-4 |  |  | Mass
abd578d3-939b-3b49-a1f0-36d39e4288fa | Benzoyl chloride |  | Elementary flows/Emission to air/indoor | 00.00.000 |  | Elementary flow | 000098-88-4 |  |  | Mass
6fbddfbc-f51e-4dfc-8465-3ef0e08ef7ed | Benzoyl chloride |  | Elementary flows/Emission to air/low population density | 00.00.000 |  | Elementary flow | 000098-88-4 |  |  | Mass
7900fd10-523f-4068-b347-f9494b14e7e4 | Benzoyl chloride |  | Elementary flows/Emission to air/unspecified | 00.00.000 |  | Elementary flow | 000098-88-4 |  |  | Mass
3b0673d3-a8a8-48ee-8511-5db46eef8aa3 | Benzoyl chloride |  | Elementary flows/Emission to water/fresh water | 00.00.000 |  | Elementary flow | 000098-88-4 |  |  | Mass
87b11c9c-d82a-4e68-957c-f4a0d686af62 | Benzoyl chloride |  | Elementary flows/Emission to water/fossil- | 00.00.000 |  | Elementary flow | 000098-88-4 |  |  | Mass
d50368f2-8ded-4588-a38c-fecb19b626ee | Benzoyl chloride |  | Elementary flows/Emission to air/low population density, long-term | 00.00.000 |  | Elementary flow | 000098-88-4 |  |  | Mass
49b948d1-720f-45a0-ae0c-aabf82c33517 | Benzoyl chloride |  | Elementary flows/Emission to water/ocean | 00.00.000 |  | Elementary flow | 000098-88-4 |  |  | Mass
407aced7-b198-450d-b155-6b78b2834d28 | Benzoyl chloride |  | Elementary flows/Emission to water/ground water, long-term | 00.00.000 |  | Elementary flow | 000098-88-4 |  |  | Mass
7d9873e2-b9da-4616-a917-fde9412e2acd | Benzoyl chloride |  | Elementary flows/Emission to water/river | 00.00.000 |  | Elementary flow | 000098-88-4 |  |  | Mass
29ba29ba-07ee-43df-afb3-f097ab2f3a11 | Benzoyl chloride |  | Elementary flows/Emission to soil/forestry | 00.00.000 |  | Elementary flow | 000098-88-4 |  |  | Mass
db2c6f06-4c1a-46c9-9363-c940b2c124b3 | Benzoyl chloride |  | Elementary flows/Emission to water/unspecified | 00.00.000 |  | Elementary flow | 000098-88-4 |  |  | Mass
1980132b-51a3-41ee-85d1-48809d91cec3 | Benzoyl chloride |  | Elementary flows/Emission to water/ground water | 00.00.000 |  | Elementary flow | 000098-88-4 |  |  | Mass
ba52b7fa-cc15-3e77-9d04-f88906bd637c | Benzoyl hydrazine |  | Elementary flows/Emission to air/lower stratosphere + upper troposphere | 00.00.000 |  | Elementary flow | 000613-94-5 |  |  | Mass
0774d38d-77d0-3631-bbae-29436da01ba3 | Benzoyl hydrazine |  | Elementary flows/Emission to water/river, long-term | 00.00.000 |  | Elementary flow | 000613-94-5 |  |  | Mass
edda82d7-24c2-3249-a165-800f52f9fe87 | Benzoyl hydrazine |  | Elementary flows/Emission to air/high population density | 00.00.000 |  | Elementary flow | 000613-94-5 |  |  | Mass
c47f6c8e-e572-3d19-b3a3-942521b367a5 | Benzoyl hydrazine |  | Elementary flows/Emission to soil/industrial | 00.00.000 |  | Elementary flow | 000613-94-5 |  |  | Mass
8d408e2d-f12e-3a5d-adc9-17995df05920 | Benzoyl hydrazine |  | Elementary flows/Emission to water/lake | 00.00.000 |  | Elementary flow | 000613-94-5 |  |  | Mass
21988456-2af5-3184-a735-fe5d37907e9e | Benzoyl hydrazine |  | Elementary flows/Emission to soil/agricultural | 00.00.000 |  | Elementary flow | 000613-94-5 |  |  | Mass
9e92619c-3402-45a5-9cc5-4aa9654c07b2 | BENZOYL HYDRAZINE |  | Elementary flows/Emission to soil/unspecified | 00.00.000 |  | Elementary flow | 000613-94-5 |  |  | Mass
84b17f26-7951-3aeb-84d6-8f74d702c2bc | Benzoyl hydrazine |  | Elementary flows/Emission to air/indoor | 00.00.000 |  | Elementary flow | 000613-94-5 |  |  | Mass
a7fbde28-af7b-3282-84b6-5cb53144db57 | Benzoyl hydrazine |  | Elementary flows/Emission to air/low population density | 00.00.000 |  | Elementary flow | 000613-94-5 |  |  | Mass
61c19abb-5e45-369f-846a-de2d920e7970 | Benzoyl hydrazine |  | Elementary flows/Emission to air/unspecified | 00.00.000 |  | Elementary flow | 000613-94-5 |  |  | Mass
27c685ea-c1c8-33bf-8ca9-9dca5090b9c5 | Benzoyl hydrazine |  | Elementary flows/Emission to air/low population density, long-term | 00.00.000 |  | Elementary flow | 000613-94-5 |  |  | Mass
c1c089da-d7ac-3698-89ed-a2179b61c7da | Benzoyl hydrazine |  | Elementary flows/Emission to water/ocean | 00.00.000 |  | Elementary flow | 000613-94-5 |  |  | Mass
39b699ea-8f2b-3ca8-99d5-58e7e43556b4 | Benzoyl hydrazine |  | Elementary flows/Emission to water/ground water, long-term | 00.00.000 |  | Elementary flow | 000613-94-5 |  |  | Mass
53e81967-454d-3c8c-befb-412924307f74 | Benzoyl hydrazine |  | Elementary flows/Emission to water/river | 00.00.000 |  | Elementary flow | 000613-94-5 |  |  | Mass
a8f53a54-58f6-38eb-b37e-c51513c3e700 | Benzoyl hydrazine |  | Elementary flows/Emission to soil/forestry | 00.00.000 |  | Elementary flow | 000613-94-5 |  |  | Mass
9e80752a-bc31-396b-a6f6-38751047f27c | Benzoyl hydrazine |  | Elementary flows/Emission to water/unspecified | 00.00.000 |  | Elementary flow | 000613-94-5 |  |  | Mass
e93568e0-3ba9-3214-8ea5-1b32b035d8c6 | Benzoyl hydrazine |  | Elementary flows/Emission to water/ground water | 00.00.000 |  | Elementary flow | 000613-94-5 |  |  | Mass
bf60ce01-516a-38cc-addb-0a2a556c4d0c | Benzoyl isothiocyanate |  | Elementary flows/Emission to air/lower stratosphere + upper troposphere | 00.00.000 |  | Elementary flow | 000532-55-8 |  |  | Mass
1548cd0b-202c-3641-b04d-e06c3bbbca61 | Benzoyl isothiocyanate |  | Elementary flows/Emission to air/high population density | 00.00.000 |  | Elementary flow | 000532-55-8 |  |  | Mass
55ad9821-8699-33be-9933-b5fa88d6f112 | Benzoyl isothiocyanate |  | Elementary flows/Emission to soil/industrial | 00.00.000 |  | Elementary flow | 000532-55-8 |  |  | Mass
72f30f48-0c21-3665-8ae5-dde47059451c | Benzoyl isothiocyanate |  | Elementary flows/Emission to soil/agricultural | 00.00.000 |  | Elementary flow | 000532-55-8 |  |  | Mass
2b0dae31-c398-42ef-9f4e-6af7bb811b98 | Benzoyl Isothiocyanate |  | Elementary flows/Emission to soil/unspecified | 00.00.000 |  | Elementary flow | 000532-55-8 |  |  | Mass
ff08f123-ea33-3d69-b8ab-92b313fada5e | Benzoyl isothiocyanate |  | Elementary flows/Emission to air/indoor | 00.00.000 |  | Elementary flow | 000532-55-8 |  |  | Mass
5f6b8b70-ecf1-3dd1-b1ed-e56e3ddeb196 | Benzoyl isothiocyanate |  | Elementary flows/Emission to air/low population density | 00.00.000 |  | Elementary flow | 000532-55-8 |  |  | Mass
c72f8c4c-cf7b-3bc5-b3b8-31cd38d47116 | Benzoyl isothiocyanate |  | Elementary flows/Emission to air/unspecified | 00.00.000 |  | Elementary flow | 000532-55-8 |  |  | Mass
9903619a-993d-341a-bb28-dd63680aca1f | Benzoyl isothiocyanate |  | Elementary flows/Emission to air/low population density, long-term | 00.00.000 |  | Elementary flow | 000532-55-8 |  |  | Mass
855d9a4e-b9ae-3bb7-b0e7-24f9984b256e | Benzoyl isothiocyanate |  | Elementary flows/Emission to water/ocean | 00.00.000 |  | Elementary flow | 000532-55-8 |  |  | Mass
69d345cc-e9ef-3e36-b76d-a559a5e10e20 | Benzoyl isothiocyanate |  | Elementary flows/Emission to water/ground water, long-term | 00.00.000 |  | Elementary flow | 000532-55-8 |  |  | Mass
8edc74e5-1af9-3212-81f7-c5a6dc91d97f | Benzoyl isothiocyanate |  | Elementary flows/Emission to water/river | 00.00.000 |  | Elementary flow | 000532-55-8 |  |  | Mass
13823f9e-44d7-3e83-8122-2060f0dc56d2 | Benzoyl isothiocyanate |  | Elementary flows/Emission to soil/forestry | 00.00.000 |  | Elementary flow | 000532-55-8 |  |  | Mass
484c1b59-6c8e-363d-94e8-101b6891407b | Benzoyl isothiocyanate |  | Elementary flows/Emission to water/unspecified | 00.00.000 |  | Elementary flow | 000532-55-8 |  |  | Mass
72d6aac9-34e9-3de4-921e-d55d4699d52d | Benzoyl peroxide |  | Elementary flows/Emission to air/lower stratosphere + upper troposphere | 00.00.000 |  | Elementary flow | 000094-36-0 |  |  | Mass
e28baa41-d645-4156-bf4a-cf9a35b07053 | Benzoyl peroxide |  | Elementary flows/Emission to air/high population density | 00.00.000 |  | Elementary flow | 000094-36-0 |  |  | Mass
2dd1eddf-4ef4-4f1f-8b72-58a722999a8b | Benzoyl peroxide |  | Elementary flows/Emission to soil/industrial | 00.00.000 |  | Elementary flow | 000094-36-0 |  |  | Mass
1289bbaa-00c9-3ec1-a94b-c3ec90119203 | Benzoyl peroxide |  | Elementary flows/Emission to soil/agricultural | 00.00.000 |  | Elementary flow | 000094-36-0 |  |  | Mass
5b758d66-5889-479a-a616-46173f13d02f | Benzoyl peroxide |  | Elementary flows/Emission to soil/unspecified | 00.00.000 |  | Elementary flow | 000094-36-0 |  |  | Mass
090c7ab6-5a23-33ff-aac0-cfb7c099eeea | Benzoyl peroxide |  | Elementary flows/Emission to air/indoor | 00.00.000 |  | Elementary flow | 000094-36-0 |  |  | Mass
de85af8d-1032-4f90-bfdb-667d71f5ed1c | Benzoyl peroxide |  | Elementary flows/Emission to air/low population density | 00.00.000 |  | Elementary flow | 000094-36-0 |  |  | Mass
c6531ad7-41d0-49f7-87e8-3d2fea16c153 | Benzoyl peroxide |  | Elementary flows/Emission to air/unspecified | 00.00.000 |  | Elementary flow | 000094-36-0 |  |  | Mass
b13b9783-518f-3812-98ab-523a2ad5774c | Benzoyl peroxide |  | Elementary flows/Emission to air/low population density, long-term | 00.00.000 |  | Elementary flow | 000094-36-0 |  |  | Mass
cef73d39-f895-3f9f-b3a0-0624de929f21 | Benzoyl peroxide |  | Elementary flows/Emission to water/ocean | 00.00.000 |  | Elementary flow | 000094-36-0 |  |  | Mass
942fd353-92b1-4243-abb3-9513e62c233b | Benzoyl peroxide |  | Elementary flows/Emission to water/unspecified | 00.00.000 |  | Elementary flow | 000094-36-0 |  |  | Mass
d1747469-b265-35fa-9e7c-63636542ea76 | Benzoylprop ethyl |  | Elementary flows/Emission to air/lower stratosphere + upper troposphere | 00.00.000 |  | Elementary flow | 022212-55-1 |  |  | Mass
7b85c420-9e1d-36fa-a4e2-d25d45ea0bc7 | Benzoylprop ethyl |  | Elementary flows/Emission to air/high population density | 00.00.000 |  | Elementary flow | 022212-55-1 |  |  | Mass
84b0d752-302b-362a-98d1-d587c5dd4204 | Benzoylprop ethyl |  | Elementary flows/Emission to soil/industrial | 00.00.000 |  | Elementary flow | 022212-55-1 |  |  | Mass
9002ca39-58eb-3b31-8fca-f9dd0e2bca81 | Benzoylprop ethyl |  | Elementary flows/Emission to soil/agricultural | 00.00.000 |  | Elementary flow | 022212-55-1 |  |  | Mass
a4ab7d3a-2757-4666-a815-77ec1524959f | BENZOYLPROP ETHYL |  | Elementary flows/Emission to soil/unspecified | 00.00.000 |  | Elementary flow | 022212-55-1 |  |  | Mass
e4f776fe-e4e8-36b3-a794-0a4aec1b6728 | Benzoylprop ethyl |  | Elementary flows/Emission to air/indoor | 00.00.000 |  | Elementary flow | 022212-55-1 |  |  | Mass
dcfb36d1-99b6-3278-a1b3-1b2001a4e76d | Benzoylprop ethyl |  | Elementary flows/Emission to air/low population density | 00.00.000 |  | Elementary flow | 022212-55-1 |  |  | Mass
b21f0d15-e7f5-3e25-899c-267ae8827f6e | Benzoylprop ethyl |  | Elementary flows/Emission to air/unspecified | 00.00.000 |  | Elementary flow | 022212-55-1 |  |  | Mass
a0d9ff87-039a-3b77-8d3c-75982dd22a06 | Benzoylprop ethyl |  | Elementary flows/Emission to air/low population density, long-term | 00.00.000 |  | Elementary flow | 022212-55-1 |  |  | Mass
5bee6cee-c443-3a3f-bf1d-35e6c1a4a921 | Benzoylprop ethyl |  | Elementary flows/Emission to water/ocean | 00.00.000 |  | Elementary flow | 022212-55-1 |  |  | Mass
72b8947f-40ed-3615-bdb4-e07468eee8a6 | Benzoylprop ethyl |  | Elementary flows/Emission to water/ground water, long-term | 00.00.000 |  | Elementary flow | 022212-55-1 |  |  | Mass
3ec625d0-f80b-3b29-9ea1-ed61b501c114 | Benzoylprop ethyl |  | Elementary flows/Emission to water/river | 00.00.000 |  | Elementary flow | 022212-55-1 |  |  | Mass
64936f34-1027-3fbf-ac8a-0acd4554c50f | Benzoylprop ethyl |  | Elementary flows/Emission to soil/forestry | 00.00.000 |  | Elementary flow | 022212-55-1 |  |  | Mass
a9db3b67-9705-345a-a62c-c8a9d549b6c3 | Benzoylprop ethyl |  | Elementary flows/Emission to water/unspecified | 00.00.000 |  | Elementary flow | 022212-55-1 |  |  | Mass
815f24e2-60e1-35a5-bbd4-3c4ffbee8cda | Benzthiazuron |  | Elementary flows/Emission to air/lower stratosphere + upper troposphere | 00.00.000 |  | Elementary flow | 001929-88-0 |  |  | Mass
011bd995-2aab-3a53-bc50-b3bccb41135e | Benzthiazuron |  | Elementary flows/Emission to air/high population density | 00.00.000 |  | Elementary flow | 001929-88-0 |  |  | Mass
da173940-4bac-38b9-8116-16028bb54496 | Benzthiazuron |  | Elementary flows/Emission to soil/industrial | 00.00.000 |  | Elementary flow | 001929-88-0 |  |  | Mass
5a857c28-20b1-3bd1-906c-70c94ef1a3d9 | Benzthiazuron |  | Elementary flows/Emission to soil/agricultural | 00.00.000 |  | Elementary flow | 001929-88-0 |  |  | Mass
33ab81c0-b0de-4fae-86eb-771e693f6c89 | Benzthiazuron |  | Elementary flows/Emission to soil/unspecified | 00.00.000 |  | Elementary flow | 001929-88-0 |  |  | Mass
2d26fc97-6860-3d5a-bb65-da9fe2eed8ad | Benzthiazuron |  | Elementary flows/Emission to air/indoor | 00.00.000 |  | Elementary flow | 001929-88-0 |  |  | Mass
26a40f08-d795-3fca-817c-4176e0100eab | Benzthiazuron |  | Elementary flows/Emission to air/low population density | 00.00.000 |  | Elementary flow | 001929-88-0 |  |  | Mass
b899c702-088f-3a7c-925a-e52c88452a6d | Benzthiazuron |  | Elementary flows/Emission to air/unspecified | 00.00.000 |  | Elementary flow | 001929-88-0 |  |  | Mass
01401ef6-cfff-3027-9cf4-fdef56fa41b0 | Benzthiazuron |  | Elementary flows/Emission to air/low population density, long-term | 00.00.000 |  | Elementary flow | 001929-88-0 |  |  | Mass
d867a60d-bdcb-39f7-af3b-9d9a88c1d23c | Benzthiazuron |  | Elementary flows/Emission to water/ocean | 00.00.000 |  | Elementary flow | 001929-88-0 |  |  | Mass
9d69f30c-73c3-368c-a9ae-40998f751bee | Benzthiazuron |  | Elementary flows/Emission to water/ground water, long-term | 00.00.000 |  | Elementary flow | 001929-88-0 |  |  | Mass
ea5e03d2-66f8-3aef-bc5b-6aac902d6a33 | Benzthiazuron |  | Elementary flows/Emission to water/river | 00.00.000 |  | Elementary flow | 001929-88-0 |  |  | Mass
c3bfc907-e26d-30d5-9860-f68da6276e65 | Benzthiazuron |  | Elementary flows/Emission to soil/forestry | 00.00.000 |  | Elementary flow | 001929-88-0 |  |  | Mass
ca1d3212-fc23-370c-9bd6-83fc5a29ccd1 | Benzthiazuron |  | Elementary flows/Emission to water/unspecified | 00.00.000 |  | Elementary flow | 001929-88-0 |  |  | Mass
ff4f387c-0a82-3516-bdbb-6a870ff78c91 | Benzyl acetate |  | Elementary flows/Emission to air/lower stratosphere + upper troposphere | 00.00.000 |  | Elementary flow | 000140-11-4 |  |  | Mass
32771433-19f8-3e87-8e3c-3d80085d2c47 | Benzyl acetate |  | Elementary flows/Emission to water/river, long-term | 00.00.000 |  | Elementary flow | 000140-11-4 |  |  | Mass
ef751817-da2a-3fd8-8be1-42cd49f6087b | Benzyl acetate |  | Elementary flows/Emission to air/high population density | 00.00.000 |  | Elementary flow | 000140-11-4 |  |  | Mass
701c20b6-83d4-3247-8264-09ea825f5015 | Benzyl acetate |  | Elementary flows/Emission to soil/industrial | 00.00.000 |  | Elementary flow | 000140-11-4 |  |  | Mass
ce14ff7d-f147-3bbd-93e5-b3b82ea49c9a | Benzyl acetate |  | Elementary flows/Emission to water/lake | 00.00.000 |  | Elementary flow | 000140-11-4 |  |  | Mass
bcaae622-ebbb-3612-a97e-9fe873d94e6d | Benzyl acetate |  | Elementary flows/Emission to soil/agricultural | 00.00.000 |  | Elementary flow | 000140-11-4 |  |  | Mass
1ea59294-ef5a-428a-9bd4-e5b57df96f44 | BENZYL ACETATE |  | Elementary flows/Emission to soil/unspecified | 00.00.000 |  | Elementary flow | 000140-11-4 |  |  | Mass
538c1e21-3037-318d-b647-70ec056e0efe | Benzyl acetate |  | Elementary flows/Emission to air/indoor | 00.00.000 |  | Elementary flow | 000140-11-4 |  |  | Mass
a1ba6aa4-e5fa-3988-81cf-2da693d0302f | Benzyl acetate |  | Elementary flows/Emission to air/low population density | 00.00.000 |  | Elementary flow | 000140-11-4 |  |  | Mass
23e93f98-20bd-32c2-8d79-c3afcd0f046f | Benzyl acetate |  | Elementary flows/Emission to air/unspecified | 00.00.000 |  | Elementary flow | 000140-11-4 |  |  | Mass
9e4e1d74-9820-35b7-8258-0dcd6a44f2b3 | Benzyl acetate |  | Elementary flows/Emission to air/low population density, long-term | 00.00.000 |  | Elementary flow | 000140-11-4 |  |  | Mass
7af520b2-9703-3a50-a144-da109a42fb7d | Benzyl acetate |  | Elementary flows/Emission to water/ocean | 00.00.000 |  | Elementary flow | 000140-11-4 |  |  | Mass
df584fd2-3635-3b8a-838b-052fd5cc2459 | Benzyl acetate |  | Elementary flows/Emission to water/ground water, long-term | 00.00.000 |  | Elementary flow | 000140-11-4 |  |  | Mass
88b5419e-9858-3f44-a406-b8e768557bde | Benzyl acetate |  | Elementary flows/Emission to water/river | 00.00.000 |  | Elementary flow | 000140-11-4 |  |  | Mass
6d26f2e7-6ed6-3d42-ba7c-3dd1c83c3e57 | Benzyl acetate |  | Elementary flows/Emission to soil/forestry | 00.00.000 |  | Elementary flow | 000140-11-4 |  |  | Mass
e9a66391-0a62-3e64-9810-0727ba94e381 | Benzyl acetate |  | Elementary flows/Emission to water/unspecified | 00.00.000 |  | Elementary flow | 000140-11-4 |  |  | Mass
f4246dd3-6fa6-3f1f-be7f-1cf426605692 | Benzyl acetate |  | Elementary flows/Emission to water/ground water | 00.00.000 |  | Elementary flow | 000140-11-4 |  |  | Mass
a816bfa2-4737-40c3-8ce1-12829df73277 | Benzyl alcohol |  | Elementary flows/Emission to air/lower stratosphere + upper troposphere | 00.00.000 |  | Elementary flow | 000100-51-6 |  |  | Mass
c95511bd-b13d-4bad-a3c9-860922dc1ace | Benzyl alcohol |  | Elementary flows/Emission to water/river, long-term | 00.00.000 |  | Elementary flow | 000100-51-6 |  |  | Mass
aeb97be2-8161-4133-83d3-bd1ac3880039 | Benzyl alcohol |  | Elementary flows/Emission to air/high population density | 00.00.000 |  | Elementary flow | 000100-51-6 | C7H8O |  | Mass
69426980-917d-437b-8891-420b350a193e | Benzyl alcohol |  | Elementary flows/Emission to soil/industrial | 00.00.000 |  | Elementary flow | 000100-51-6 | C7H8O |  | Mass
238b7c52-5915-4d46-b2f9-d32eb9ced98c | Benzyl alcohol |  | Elementary flows/Emission to water/lake | 00.00.000 |  | Elementary flow | 000100-51-6 |  |  | Mass
d6649e10-c66f-497d-8646-8a2e7e0a6bde | Benzyl alcohol |  | Elementary flows/Emission to soil/agricultural | 00.00.000 |  | Elementary flow | 000100-51-6 |  |  | Mass
c4cf916e-b6e6-48c7-9628-4fa1de245002 | Benzyl alcohol |  | Elementary flows/Emission to water/fresh water, long-term | 00.00.000 |  | Elementary flow | 000100-51-6 |  |  | Mass
e2eae062-196b-4be0-a827-f16ee27ba6fc | Benzyl alcohol |  | Elementary flows/Emission to soil/unspecified | 00.00.000 |  | Elementary flow | 000100-51-6 | C7H8O |  | Mass
a3988745-17c7-3071-bf43-bb029dc2d01a | Benzyl alcohol |  | Elementary flows/Emission to air/indoor | 00.00.000 |  | Elementary flow | 000100-51-6 |  |  | Mass
6ef9b952-50fb-4db5-bc94-0a3ff6d8de76 | Benzyl alcohol |  | Elementary flows/Emission to air/low population density | 00.00.000 |  | Elementary flow | 000100-51-6 | C7H8O |  | Mass
d20aee91-0c1e-42a4-acb6-78ba08543992 | Benzyl alcohol |  | Elementary flows/Emission to air/unspecified | 00.00.000 |  | Elementary flow | 000100-51-6 |  |  | Mass
7695bc27-99e9-4d5f-866f-588369628300 | Benzyl alcohol |  | Elementary flows/Emission to water/fresh water | 00.00.000 |  | Elementary flow | 000100-51-6 |  |  | Mass
bcbe3064-daf2-41d8-84c1-90204b507fe5 | Benzyl alcohol |  | Elementary flows/Emission to water/fossil- | 00.00.000 |  | Elementary flow | 000100-51-6 | C7H8O |  | Mass
096bf756-c3fa-4470-9059-ac1b059081e0 | Benzyl alcohol |  | Elementary flows/Emission to water/surface water | 00.00.000 |  | Elementary flow | 000100-51-6 | C7H8O |  | Mass
63f85022-00b9-4100-bcff-cefe5c358d52 | Benzyl alcohol |  | Elementary flows/Emission to air/low population density, long-term | 00.00.000 |  | Elementary flow | 000100-51-6 |  |  | Mass
7c73768b-438b-4374-a4c1-486d35b4cb76 | Benzyl alcohol |  | Elementary flows/Emission to water/ocean | 00.00.000 |  | Elementary flow | 000100-51-6 | C7H8O |  | Mass
f1f38546-77eb-41ae-8810-bfcf66aa6a18 | Benzyl alcohol |  | Elementary flows/Emission to water/ground water, long-term | 00.00.000 |  | Elementary flow | 000100-51-6 | C7H8O |  | Mass
e953d998-fdca-48c3-b6e5-f5ad2e42ee89 | Benzyl alcohol |  | Elementary flows/Emission to water/river | 00.00.000 |  | Elementary flow | 000100-51-6 | C7H8O |  | Mass
2e4780dd-8809-4cce-b58e-a4f8aa2ae1bf | Benzyl alcohol |  | Elementary flows/Emission to soil/forestry | 00.00.000 |  | Elementary flow | 000100-51-6 | C7H8O |  | Mass
5934e254-ca2a-4cd8-92fa-3c9bbf1779ec | Benzyl alcohol |  | Elementary flows/Emission to water/unspecified | 00.00.000 |  | Elementary flow | 000100-51-6 | C7H8O |  | Mass
b7d33401-f34b-4571-a10d-82f7b38b32ea | Benzyl alcohol |  | Elementary flows/Emission to water/ground water | 00.00.000 |  | Elementary flow | 000100-51-6 | C7H8O |  | Mass
67e1333d-92f9-3cce-825c-062576d94792 | Benzyl benzoate |  | Elementary flows/Emission to air/lower stratosphere + upper troposphere | 00.00.000 |  | Elementary flow | 000120-51-4 |  |  | Mass
a1150380-5b21-3db7-816e-764ef1d1fc51 | Benzyl benzoate |  | Elementary flows/Emission to air/high population density | 00.00.000 |  | Elementary flow | 000120-51-4 |  |  | Mass
ecae3da2-b1ba-3562-9152-1efcdc461a71 | Benzyl benzoate |  | Elementary flows/Emission to soil/industrial | 00.00.000 |  | Elementary flow | 000120-51-4 |  |  | Mass
a9a4a23a-8e30-32e8-93b6-bb1efe0dbc75 | Benzyl benzoate |  | Elementary flows/Emission to soil/agricultural | 00.00.000 |  | Elementary flow | 000120-51-4 |  |  | Mass
5fc4af57-e838-497b-ad86-7cd11b775e7e | BENZYL BENZOATE |  | Elementary flows/Emission to soil/unspecified | 00.00.000 |  | Elementary flow | 000120-51-4 |  |  | Mass
3b611373-9c72-31c4-8e75-bf2ae02da6ed | Benzyl benzoate |  | Elementary flows/Emission to air/indoor | 00.00.000 |  | Elementary flow | 000120-51-4 |  |  | Mass
dcc3ade7-7759-3be3-bcee-075b99f1cf48 | Benzyl benzoate |  | Elementary flows/Emission to air/low population density | 00.00.000 |  | Elementary flow | 000120-51-4 |  |  | Mass
7c24c0f4-cfc4-3503-bb49-adb2412cb4e3 | Benzyl benzoate |  | Elementary flows/Emission to air/unspecified | 00.00.000 |  | Elementary flow | 000120-51-4 |  |  | Mass
b8b32f75-11ee-36b3-9b7d-ad119df69538 | Benzyl benzoate |  | Elementary flows/Emission to air/low population density, long-term | 00.00.000 |  | Elementary flow | 000120-51-4 |  |  | Mass
8bc235c5-60ba-39bc-b665-4011c7193496 | Benzyl benzoate |  | Elementary flows/Emission to water/ocean | 00.00.000 |  | Elementary flow | 000120-51-4 |  |  | Mass
b07e1052-20e2-3644-afaa-f6b85ab1a22e | Benzyl benzoate |  | Elementary flows/Emission to water/ground water, long-term | 00.00.000 |  | Elementary flow | 000120-51-4 |  |  | Mass
deca4700-cafb-39c0-a12d-5f49dfa1d0de | Benzyl benzoate |  | Elementary flows/Emission to water/river | 00.00.000 |  | Elementary flow | 000120-51-4 |  |  | Mass
806f9b3c-7be5-39b2-8806-6b3f457551cc | Benzyl benzoate |  | Elementary flows/Emission to soil/forestry | 00.00.000 |  | Elementary flow | 000120-51-4 |  |  | Mass
3979e997-9023-302b-a3ee-58eaa4ecd3af | Benzyl benzoate |  | Elementary flows/Emission to water/unspecified | 00.00.000 |  | Elementary flow | 000120-51-4 |  |  | Mass
4b77bfe7-811e-4d8c-95f5-43235db4e885 | Benzyl chloride |  | Elementary flows/Emission to air/lower stratosphere + upper troposphere | 00.00.000 |  | Elementary flow | 000100-44-7 |  |  | Mass
5447439a-effe-4618-b4b4-4f176eed8ce9 | Benzyl chloride |  | Elementary flows/Emission to water/river, long-term | 00.00.000 |  | Elementary flow | 000100-44-7 |  |  | Mass
4e519201-34e5-4b32-8319-bb0dba8202ca | Benzyl chloride |  | Elementary flows/Emission to air/high population density | 00.00.000 |  | Elementary flow | 000100-44-7 | C7H7Cl |  | Mass
cc4cbb3c-36ba-4e03-b337-c8d572a94845 | Benzyl chloride |  | Elementary flows/Emission to soil/industrial | 00.00.000 |  | Elementary flow | 000100-44-7 | C7H7Cl |  | Mass
23143e26-eb54-4ab8-a39a-78b0f15e7b7b | Benzyl chloride |  | Elementary flows/Emission to water/lake | 00.00.000 |  | Elementary flow | 000100-44-7 |  |  | Mass
9ba040a0-e7db-4596-85ef-b354dc513dc7 | Benzyl chloride |  | Elementary flows/Emission to soil/agricultural | 00.00.000 |  | Elementary flow | 000100-44-7 |  |  | Mass
51201250-2d64-4e73-a759-8a9c6ab22a80 | Benzyl chloride |  | Elementary flows/Emission to water/fresh water, long-term | 00.00.000 |  | Elementary flow | 000100-44-7 |  |  | Mass
49f999ff-d0c1-4273-a229-f7bd8db843d9 | Benzyl chloride |  | Elementary flows/Emission to soil/unspecified | 00.00.000 |  | Elementary flow | 000100-44-7 | C7H7Cl |  | Mass
120c322e-3a2c-3cb3-a7ec-2567f87999f7 | Benzyl chloride |  | Elementary flows/Emission to air/indoor | 00.00.000 |  | Elementary flow | 000100-44-7 |  |  | Mass
3f719401-b7c5-4be3-ad66-9aba1df1e7b6 | Benzyl chloride |  | Elementary flows/Emission to air/low population density | 00.00.000 |  | Elementary flow | 000100-44-7 | C7H7Cl |  | Mass
a87b678b-4445-4707-aa9c-792d5ca64bcb | Benzyl chloride |  | Elementary flows/Emission to air/unspecified | 00.00.000 |  | Elementary flow | 000100-44-7 | C7H7Cl |  | Mass
f6257606-96c5-4663-8b3d-993c77d05dff | Benzyl chloride |  | Elementary flows/Emission to water/fresh water | 00.00.000 |  | Elementary flow | 000100-44-7 |  |  | Mass
8e10ff53-9d32-492b-a86a-9ffdad3a64c4 | Benzyl chloride |  | Elementary flows/Emission to water/fossil- | 00.00.000 |  | Elementary flow | 000100-44-7 | C7H7Cl |  | Mass
57c7e238-f705-4d41-93be-ae6c4e442283 | Benzyl chloride |  | Elementary flows/Emission to air/low population density, long-term | 00.00.000 |  | Elementary flow | 000100-44-7 |  |  | Mass
7cfa5ce0-5fcb-478d-84db-47bf1b2e5e2a | Benzyl chloride |  | Elementary flows/Emission to water/ocean | 00.00.000 |  | Elementary flow | 000100-44-7 | C7H7Cl |  | Mass
d59c6665-aa67-4012-94aa-fc5f85279a7a | Benzyl chloride |  | Elementary flows/Emission to water/ground water, long-term | 00.00.000 |  | Elementary flow | 000100-44-7 |  |  | Mass
8444f6a1-913b-44d8-8e9a-0706aa70da84 | Benzyl chloride |  | Elementary flows/Emission to water/river | 00.00.000 |  | Elementary flow | 000100-44-7 |  |  | Mass
abf00317-eec4-4931-83dd-8dff3b7b5d40 | Benzyl chloride |  | Elementary flows/Emission to soil/forestry | 00.00.000 |  | Elementary flow | 000100-44-7 | C7H7Cl |  | Mass
9902a6ee-8441-4613-91c4-4aa68903302f | Benzyl chloride |  | Elementary flows/Emission to water/unspecified | 00.00.000 |  | Elementary flow | 000100-44-7 |  |  | Mass
20507616-d0d2-444d-a241-9d9bd87e80aa | Benzyl chloride |  | Elementary flows/Emission to water/ground water | 00.00.000 |  | Elementary flow | 000100-44-7 |  |  | Mass
a77d862a-6d99-3443-897e-e91ed25bd7b6 | Benzyl methacrylate |  | Elementary flows/Emission to air/lower stratosphere + upper troposphere | 00.00.000 |  | Elementary flow | 002495-37-6 |  |  | Mass
94118034-205f-3434-bc4e-f903dda557aa | Benzyl methacrylate |  | Elementary flows/Emission to air/high population density | 00.00.000 |  | Elementary flow | 002495-37-6 |  |  | Mass
5475b527-18e0-330f-9ae3-8ab873058fcc | Benzyl methacrylate |  | Elementary flows/Emission to soil/industrial | 00.00.000 |  | Elementary flow | 002495-37-6 |  |  | Mass
e7c47ddc-477a-39e1-88fa-e5f68664d701 | Benzyl methacrylate |  | Elementary flows/Emission to soil/agricultural | 00.00.000 |  | Elementary flow | 002495-37-6 |  |  | Mass
1c6c2897-24f4-4806-8fcd-9a31f09f39a0 | BENZYL METHACRYLATE |  | Elementary flows/Emission to soil/unspecified | 00.00.000 |  | Elementary flow | 002495-37-6 |  |  | Mass
51893974-37b2-3885-9e8d-d631fc5df2b8 | Benzyl methacrylate |  | Elementary flows/Emission to air/indoor | 00.00.000 |  | Elementary flow | 002495-37-6 |  |  | Mass
221ccabf-219d-39a0-9587-349e4ff951f2 | Benzyl methacrylate |  | Elementary flows/Emission to air/low population density | 00.00.000 |  | Elementary flow | 002495-37-6 |  |  | Mass
0b42cc25-e783-3c65-9662-bdac6ecd1b2b | Benzyl methacrylate |  | Elementary flows/Emission to air/unspecified | 00.00.000 |  | Elementary flow | 002495-37-6 |  |  | Mass
6382eea1-e7b2-3bdf-9908-432702365b65 | Benzyl methacrylate |  | Elementary flows/Emission to air/low population density, long-term | 00.00.000 |  | Elementary flow | 002495-37-6 |  |  | Mass
9a2ba5ae-d25b-3b4f-b764-39dc5bdd8da9 | Benzyl methacrylate |  | Elementary flows/Emission to water/ocean | 00.00.000 |  | Elementary flow | 002495-37-6 |  |  | Mass
607627fd-1643-3f20-8382-e73689856554 | Benzyl methacrylate |  | Elementary flows/Emission to water/ground water, long-term | 00.00.000 |  | Elementary flow | 002495-37-6 |  |  | Mass
b5733e85-75ab-3554-8153-718ace695242 | Benzyl methacrylate |  | Elementary flows/Emission to water/river | 00.00.000 |  | Elementary flow | 002495-37-6 |  |  | Mass
d5fe9902-3d70-3163-a507-20b22dd6b633 | Benzyl methacrylate |  | Elementary flows/Emission to soil/forestry | 00.00.000 |  | Elementary flow | 002495-37-6 |  |  | Mass
5cc73181-0633-3707-ad78-cacd55a546f4 | Benzyl methacrylate |  | Elementary flows/Emission to water/unspecified | 00.00.000 |  | Elementary flow | 002495-37-6 |  |  | Mass
d05121b8-7e9e-36c3-8b71-9bc54de90253 | Benzyl trimethyl ammonium chloride |  | Elementary flows/Emission to air/lower stratosphere + upper troposphere | 00.00.000 |  | Elementary flow | 000056-93-9 |  |  | Mass
c04bafb0-9f08-3586-af61-03b5e0a882bd | Benzyl trimethyl ammonium chloride |  | Elementary flows/Emission to air/high population density | 00.00.000 |  | Elementary flow | 000056-93-9 |  |  | Mass
32b5469b-328f-3792-850a-d6dafa8586d1 | Benzyl trimethyl ammonium chloride |  | Elementary flows/Emission to soil/industrial | 00.00.000 |  | Elementary flow | 000056-93-9 |  |  | Mass
f63afb7f-bf9d-3976-b99d-e8dec118f36a | Benzyl trimethyl ammonium chloride |  | Elementary flows/Emission to soil/agricultural | 00.00.000 |  | Elementary flow | 000056-93-9 |  |  | Mass
8f1afe0d-c867-442c-8c6d-7d250db4a2b6 | BENZYL TRIMETHYL AMMONIUM CHLORIDE |  | Elementary flows/Emission to soil/unspecified | 00.00.000 |  | Elementary flow | 000056-93-9 |  |  | Mass
7ce0fbb9-582d-3f43-8aa5-67903c9fb5f8 | Benzyl trimethyl ammonium chloride |  | Elementary flows/Emission to air/indoor | 00.00.000 |  | Elementary flow | 000056-93-9 |  |  | Mass
27ae6a43-c7c8-317a-8eee-72035a24f79d | Benzyl trimethyl ammonium chloride |  | Elementary flows/Emission to air/low population density | 00.00.000 |  | Elementary flow | 000056-93-9 |  |  | Mass
357cf22d-6ae5-3203-92a0-0d8da0096d47 | Benzyl trimethyl ammonium chloride |  | Elementary flows/Emission to air/unspecified | 00.00.000 |  | Elementary flow | 000056-93-9 |  |  | Mass
193c296c-235e-335f-b39c-eb00e954da8e | Benzyl trimethyl ammonium chloride |  | Elementary flows/Emission to air/low population density, long-term | 00.00.000 |  | Elementary flow | 000056-93-9 |  |  | Mass
efeca9fe-d77e-33b8-8ed7-6efbaad52381 | Benzyl trimethyl ammonium chloride |  | Elementary flows/Emission to water/ocean | 00.00.000 |  | Elementary flow | 000056-93-9 |  |  | Mass
47c9b293-accd-35f3-867f-bcac4ecacd8a | Benzyl trimethyl ammonium chloride |  | Elementary flows/Emission to water/ground water, long-term | 00.00.000 |  | Elementary flow | 000056-93-9 |  |  | Mass
5d567e7e-27d6-35c2-825f-b540485d5a07 | Benzyl trimethyl ammonium chloride |  | Elementary flows/Emission to water/river | 00.00.000 |  | Elementary flow | 000056-93-9 |  |  | Mass
c5a48944-f2c1-3993-937e-c137c9b4381d | Benzyl trimethyl ammonium chloride |  | Elementary flows/Emission to soil/forestry | 00.00.000 |  | Elementary flow | 000056-93-9 |  |  | Mass
92cdf455-dbd1-3581-b70e-3cea49810918 | Benzyl trimethyl ammonium chloride |  | Elementary flows/Emission to water/unspecified | 00.00.000 |  | Elementary flow | 000056-93-9 |  |  | Mass
25420b1d-8f5f-3572-b93d-4e9408eda32e | Benzylamine |  | Elementary flows/Emission to air/lower stratosphere + upper troposphere | 00.00.000 |  | Elementary flow | 000100-46-9 |  |  | Mass
ddca2dc4-daf7-3d40-8008-dea9ba4cc692 | Benzylamine |  | Elementary flows/Emission to air/high population density | 00.00.000 |  | Elementary flow | 000100-46-9 |  |  | Mass
4fa3e95f-b7a6-3e99-8549-c285089918d0 | Benzylamine |  | Elementary flows/Emission to soil/industrial | 00.00.000 |  | Elementary flow | 000100-46-9 |  |  | Mass
cae8d7f3-cfac-30f9-bfae-1e1da2a54f0b | Benzylamine |  | Elementary flows/Emission to soil/agricultural | 00.00.000 |  | Elementary flow | 000100-46-9 |  |  | Mass
98cdd0b4-a73a-4dc5-b3e2-a495762956c9 | BENZYLAMINE |  | Elementary flows/Emission to soil/unspecified | 00.00.000 |  | Elementary flow | 000100-46-9 |  |  | Mass
4811a54f-898b-384d-9584-b6ff740bf601 | Benzylamine |  | Elementary flows/Emission to air/indoor | 00.00.000 |  | Elementary flow | 000100-46-9 |  |  | Mass
67270424-b636-399f-8132-65e7de445412 | Benzylamine |  | Elementary flows/Emission to air/low population density | 00.00.000 |  | Elementary flow | 000100-46-9 |  |  | Mass
aaec70bf-7f91-3097-b7d3-6352fee170b2 | Benzylamine |  | Elementary flows/Emission to air/unspecified | 00.00.000 |  | Elementary flow | 000100-46-9 |  |  | Mass
a1691cd2-78ba-3ab4-930c-de894aa9b070 | Benzylamine |  | Elementary flows/Emission to air/low population density, long-term | 00.00.000 |  | Elementary flow | 000100-46-9 |  |  | Mass
c69b688e-8b9d-334e-b1d4-ede659c858ed | Benzylamine |  | Elementary flows/Emission to water/ocean | 00.00.000 |  | Elementary flow | 000100-46-9 |  |  | Mass
b0d4ebba-d4e4-33c1-b16c-5440e43131b3 | Benzylamine |  | Elementary flows/Emission to water/ground water, long-term | 00.00.000 |  | Elementary flow | 000100-46-9 |  |  | Mass
d6422cb8-2f1d-3cb6-a7b2-20aedc498eeb | Benzylamine |  | Elementary flows/Emission to water/river | 00.00.000 |  | Elementary flow | 000100-46-9 |  |  | Mass
bda622ac-064f-3cbe-ac48-b57157ca5b63 | Benzylamine |  | Elementary flows/Emission to soil/forestry | 00.00.000 |  | Elementary flow | 000100-46-9 |  |  | Mass
73f0c383-6f25-36a4-9f1e-15a07979506d | Benzylamine |  | Elementary flows/Emission to water/unspecified | 00.00.000 |  | Elementary flow | 000100-46-9 |  |  | Mass
3797fac8-6ae3-35c3-8f31-8e35163c007d | Benzylisothiocyanate |  | Elementary flows/Emission to air/lower stratosphere + upper troposphere | 00.00.000 |  | Elementary flow | 000622-78-6 |  |  | Mass
efbf6575-afe6-3324-ba25-af21af464fb6 | Benzylisothiocyanate |  | Elementary flows/Emission to air/high population density | 00.00.000 |  | Elementary flow | 000622-78-6 |  |  | Mass
d46e50c5-40da-3882-ad99-bf37716c5f5b | Benzylisothiocyanate |  | Elementary flows/Emission to soil/industrial | 00.00.000 |  | Elementary flow | 000622-78-6 |  |  | Mass
8de09c2e-3906-3afa-b7bf-2a48e8575d3f | Benzylisothiocyanate |  | Elementary flows/Emission to soil/agricultural | 00.00.000 |  | Elementary flow | 000622-78-6 |  |  | Mass
31d90b4d-4115-4e8c-98a4-8b1f648760ec | BENZYLISOTHIOCYANATE |  | Elementary flows/Emission to soil/unspecified | 00.00.000 |  | Elementary flow | 000622-78-6 |  |  | Mass
b622ee4d-926e-347c-ae52-24d3b677a3cb | Benzylisothiocyanate |  | Elementary flows/Emission to air/indoor | 00.00.000 |  | Elementary flow | 000622-78-6 |  |  | Mass
1b675447-c899-3fbd-93cd-2220d7fbcace | Benzylisothiocyanate |  | Elementary flows/Emission to air/low population density | 00.00.000 |  | Elementary flow | 000622-78-6 |  |  | Mass
4f15f4f5-389f-31d2-912b-4e5e6488ff13 | Benzylisothiocyanate |  | Elementary flows/Emission to air/unspecified | 00.00.000 |  | Elementary flow | 000622-78-6 |  |  | Mass
d955fc4f-fdd8-3c77-ac0b-e96efe0d661d | Benzylisothiocyanate |  | Elementary flows/Emission to air/low population density, long-term | 00.00.000 |  | Elementary flow | 000622-78-6 |  |  | Mass
fc152679-0a27-30e2-a98b-c412daa84dcd | Benzylisothiocyanate |  | Elementary flows/Emission to water/ocean | 00.00.000 |  | Elementary flow | 000622-78-6 |  |  | Mass
fa0dc6b2-c882-33f9-b7b4-f92088c852dd | Benzylisothiocyanate |  | Elementary flows/Emission to water/ground water, long-term | 00.00.000 |  | Elementary flow | 000622-78-6 |  |  | Mass
d372ac4c-f07d-3f4b-9fca-fc640fb15e08 | Benzylisothiocyanate |  | Elementary flows/Emission to water/river | 00.00.000 |  | Elementary flow | 000622-78-6 |  |  | Mass
fb8c1e41-428a-37e4-9c40-62d2e6bbd4b0 | Benzylisothiocyanate |  | Elementary flows/Emission to soil/forestry | 00.00.000 |  | Elementary flow | 000622-78-6 |  |  | Mass
035ccace-14b7-3c97-92f5-fdb33506b366 | Benzylisothiocyanate |  | Elementary flows/Emission to water/unspecified | 00.00.000 |  | Elementary flow | 000622-78-6 |  |  | Mass
3d99a31c-484d-3dc8-97df-afd92330b6fd | Benzylmalonic acid, diethyl ester |  | Elementary flows/Emission to air/lower stratosphere + upper troposphere | 00.00.000 |  | Elementary flow | 000607-81-8 |  |  | Mass
a0875a48-b0ac-3837-9680-bacf9b9543ba | Benzylmalonic acid, diethyl ester |  | Elementary flows/Emission to air/high population density | 00.00.000 |  | Elementary flow | 000607-81-8 |  |  | Mass
51ab5e05-4b92-3d64-b6fe-3febd6385e94 | Benzylmalonic acid, diethyl ester |  | Elementary flows/Emission to soil/industrial | 00.00.000 |  | Elementary flow | 000607-81-8 |  |  | Mass
dd5f332e-3dd9-34f3-99c3-b4590e87cff1 | Benzylmalonic acid, diethyl ester |  | Elementary flows/Emission to soil/agricultural | 00.00.000 |  | Elementary flow | 000607-81-8 |  |  | Mass
2932c9a5-3ed9-4a04-876c-f1f022192aba | BENZYLMALONIC ACID, DIETHYL ESTER |  | Elementary flows/Emission to soil/unspecified | 00.00.000 |  | Elementary flow | 000607-81-8 |  |  | Mass
d537be9c-0208-3972-820a-62ed2652e2f0 | Benzylmalonic acid, diethyl ester |  | Elementary flows/Emission to air/indoor | 00.00.000 |  | Elementary flow | 000607-81-8 |  |  | Mass
9ba7199e-b4d8-3ded-993f-ef1253840289 | Benzylmalonic acid, diethyl ester |  | Elementary flows/Emission to air/low population density | 00.00.000 |  | Elementary flow | 000607-81-8 |  |  | Mass
4526911f-b800-32cd-852e-6015a18884dd | Benzylmalonic acid, diethyl ester |  | Elementary flows/Emission to air/unspecified | 00.00.000 |  | Elementary flow | 000607-81-8 |  |  | Mass
9b29d21b-5fc9-302b-bb27-31b4a0138b9b | Benzylmalonic acid, diethyl ester |  | Elementary flows/Emission to air/low population density, long-term | 00.00.000 |  | Elementary flow | 000607-81-8 |  |  | Mass
31a0f501-4fdf-3e9e-aaf7-c7490f82632b | Benzylmalonic acid, diethyl ester |  | Elementary flows/Emission to water/ocean | 00.00.000 |  | Elementary flow | 000607-81-8 |  |  | Mass
146022b6-60b1-3104-a233-98540769043b | Benzylmalonic acid, diethyl ester |  | Elementary flows/Emission to water/ground water, long-term | 00.00.000 |  | Elementary flow | 000607-81-8 |  |  | Mass
665d0a17-3530-3d17-bf4d-6580456b4ef2 | Benzylmalonic acid, diethyl ester |  | Elementary flows/Emission to water/river | 00.00.000 |  | Elementary flow | 000607-81-8 |  |  | Mass
5b0a5322-9e31-3c8f-b153-afd72e3761f9 | Benzylmalonic acid, diethyl ester |  | Elementary flows/Emission to soil/forestry | 00.00.000 |  | Elementary flow | 000607-81-8 |  |  | Mass
a1c25345-3cf3-36da-9465-931c9bb1d026 | Benzylmalonic acid, diethyl ester |  | Elementary flows/Emission to water/unspecified | 00.00.000 |  | Elementary flow | 000607-81-8 |  |  | Mass
c19865ee-18c6-33b7-8ec1-82f4a5d0cc7d | Benzylthiocyanate |  | Elementary flows/Emission to air/lower stratosphere + upper troposphere | 00.00.000 |  | Elementary flow | 003012-37-1 |  |  | Mass
df365c23-b52d-3e23-8fcb-d072771d45d2 | Benzylthiocyanate |  | Elementary flows/Emission to air/high population density | 00.00.000 |  | Elementary flow | 003012-37-1 |  |  | Mass
6fee8f06-6b7e-3298-a5dd-a55797076436 | Benzylthiocyanate |  | Elementary flows/Emission to soil/agricultural | 00.00.000 |  | Elementary flow | 003012-37-1 |  |  | Mass
7a1542d1-9fe2-3145-89aa-16bf8c8de105 | Benzylthiocyanate |  | Elementary flows/Emission to soil/unspecified | 00.00.000 |  | Elementary flow | 003012-37-1 |  |  | Mass
1593aba6-68a2-3360-8406-3cb54ecb5dbe | Benzylthiocyanate |  | Elementary flows/Emission to air/indoor | 00.00.000 |  | Elementary flow | 003012-37-1 |  |  | Mass
44941df1-1ea3-3eb1-af87-54b24de3224f | Benzylthiocyanate |  | Elementary flows/Emission to air/low population density | 00.00.000 |  | Elementary flow | 003012-37-1 |  |  | Mass
99790f25-cfd4-3329-8a55-70a7cfe61ceb | Benzylthiocyanate |  | Elementary flows/Emission to air/unspecified | 00.00.000 |  | Elementary flow | 003012-37-1 |  |  | Mass
9089ce41-fff8-3211-9c2c-cf80868f38f6 | Benzylthiocyanate |  | Elementary flows/Emission to air/low population density, long-term | 00.00.000 |  | Elementary flow | 003012-37-1 |  |  | Mass
dab71684-ff0b-31cb-9ddb-ebfbd22956ef | Benzylthiocyanate |  | Elementary flows/Emission to water/ocean | 00.00.000 |  | Elementary flow | 003012-37-1 |  |  | Mass
7538b147-d103-333b-8c4d-a73d30bd9af1 | Benzylthiocyanate |  | Elementary flows/Emission to water/unspecified | 00.00.000 |  | Elementary flow | 003012-37-1 |  |  | Mass
dabf63fb-795b-4dfd-b098-1221ba83b4ad | Bertrandite |  | Elementary flows/Resource/unspecified | 00.00.000 |  | Elementary flow |  |  |  | Mass
ea1ad570-2801-4561-83df-2ebbf60387ff | Beryllium |  | Elementary flows/Resource/unspecified | 00.00.000 |  | Elementary flow | 007440-41-7 |  |  | Mass
a2b3bbb7-53ec-44e5-a184-9689f356235b | Beryllium |  | Elementary flows/Emission to air/lower stratosphere + upper troposphere | 00.00.000 |  | Elementary flow | 007440-41-7 | Be |  | Mass
ffde7d2d-3452-467c-affc-61bc9dde64c6 | Beryllium |  | Elementary flows/Emission to water/river, long-term | 00.00.000 |  | Elementary flow | 007440-41-7 | Be |  | Mass
19e97bd6-d0ae-4208-bd77-d58e5d46d827 | Beryllium |  | Elementary flows/Emission to air/high population density | 00.00.000 |  | Elementary flow | 007440-41-7 | Be |  | Mass
b0758e8e-691c-4c96-8a90-4784c47cd962 | Beryllium |  | Elementary flows/Emission to soil/industrial | 00.00.000 |  | Elementary flow | 007440-41-7 | Be |  | Mass
1499beff-e008-4efa-9e47-0f6095b0ffc4 | Beryllium |  | Elementary flows/Emission to water/lake | 00.00.000 |  | Elementary flow | 007440-41-7 | Be |  | Mass
162b7095-c497-4b3c-a290-01ebe4bc9a08 | Beryllium |  | Elementary flows/Emission to soil/agricultural | 00.00.000 |  | Elementary flow | 007440-41-7 | Be |  | Mass
718c569c-39d3-475d-b76c-c6ea6cb3701b | Beryllium |  | Elementary flows/Emission to water/fresh water, long-term | 00.00.000 |  | Elementary flow | 007440-41-7 | Be |  | Mass
dbf49708-ee0c-44f2-8662-5edd89ad472b | Beryllium |  | Elementary flows/Emission to soil/unspecified | 00.00.000 |  | Elementary flow | 007440-41-7 | Be |  | Mass
ea046ae5-11db-3a6e-82d9-a7c110b8ebc7 | Beryllium |  | Elementary flows/Emission to air/indoor | 00.00.000 |  | Elementary flow | 007440-41-7 |  |  | Mass
5d4b497b-d265-42d1-a41a-113785a6d694 | Beryllium |  | Elementary flows/Emission to air/low population density | 00.00.000 |  | Elementary flow | 007440-41-7 | Be |  | Mass
20557d93-2b1c-49b5-b6c0-3528a8bbc307 | Beryllium |  | Elementary flows/Emission to air/unspecified | 00.00.000 |  | Elementary flow | 007440-41-7 | Be |  | Mass
04512c78-0228-4291-8c4d-7e64b6ad670c | Beryllium |  | Elementary flows/Emission to water/fresh water | 00.00.000 |  | Elementary flow | 007440-41-7 | Be |  | Mass
b4da1495-2556-46e0-a4d4-a8c9cc75014e | Beryllium |  | Elementary flows/Resource/in ground | 00.00.000 |  | Elementary flow | 007440-41-7 |  |  | Mass
eb80c206-f7c4-4765-9b22-b61dcdb6f0be | Beryllium |  | Elementary flows/Emission to water/fossil- | 00.00.000 |  | Elementary flow | 007440-41-7 | Be |  | Mass
276e755c-ed57-466a-b555-4658c791f385 | Beryllium |  | Elementary flows/Emission to water/surface water | 00.00.000 |  | Elementary flow | 007440-41-7 | Be |  | Mass
5457df7d-0461-407c-9f09-0338dbff77ef | Beryllium |  | Elementary flows/Emission to air/low population density, long-term | 00.00.000 |  | Elementary flow | 007440-41-7 | Be |  | Mass
7672267f-4541-4c9a-9ca0-ec2f41b95cbc | Beryllium |  | Elementary flows/Emission to water/ocean | 00.00.000 |  | Elementary flow | 007440-41-7 | Be |  | Mass
24e0a9cb-a789-46e2-a25c-0278a90d67e5 | Beryllium |  | Elementary flows/Emission to water/ground water, long-term | 00.00.000 |  | Elementary flow | 007440-41-7 | Be |  | Mass
6158a2f1-4da0-4930-8a0f-17cc32ad842f | Beryllium |  | Elementary flows/Emission to water/river | 00.00.000 |  | Elementary flow | 007440-41-7 | Be |  | Mass
85c40d9a-cbf0-44f0-a9a2-5b1edee4055a | Beryllium |  | Elementary flows/Emission to soil/forestry | 00.00.000 |  | Elementary flow | 007440-41-7 | Be |  | Mass
8d0ca1a5-6a40-4eda-861a-a0fccdc81b19 | Beryllium |  | Elementary flows/Emission to water/unspecified | 00.00.000 |  | Elementary flow | 007440-41-7 | Be |  | Mass
fa89c354-2263-4ed2-ac56-99946be5c665 | Beryllium |  | Elementary flows/Emission to water/ground water | 00.00.000 |  | Elementary flow | 007440-41-7 | Be |  | Mass
6206d272-ffca-343e-95ba-86c0dc837a12 | Beryllium | Formula: Be | Emissions to soil/Unspecified | 00.00.000 |  | Elementary flow | 007440-41-7 |  |  | Mass
7c31b860-0489-3bff-836a-3d14f297b27b | Beryllium compounds |  | Elementary flows/Emission to air/high population density | 00.00.000 |  | Elementary flow |  |  |  | Mass
6b8d5afb-9c5d-4bff-bcab-f5c627d0e965 | Beryllium compounds |  | Elementary flows/Emission to soil/industrial | 00.00.000 |  | Elementary flow |  |  |  | Mass
dadc2558-4c6e-3974-b417-ab28729ac13a | Beryllium compounds |  | Elementary flows/Emission to soil/agricultural | 00.00.000 |  | Elementary flow |  |  |  | Mass
fd3ac8a9-774f-3a58-a810-79a8972ae860 | Beryllium compounds |  | Elementary flows/Emission to soil/unspecified | 00.00.000 |  | Elementary flow |  |  |  | Mass
179e2fd6-499c-3564-9c46-a9dd9efdcbf8 | Beryllium compounds |  | Elementary flows/Emission to air/low population density | 00.00.000 |  | Elementary flow |  |  |  | Mass
21805997-ff5f-4d10-9953-2e745ee38ae9 | Beryllium compounds |  | Elementary flows/Emission to air/unspecified | 00.00.000 |  | Elementary flow |  |  |  | Mass
ebd994c3-fde3-3dce-9ed6-bbd4901c0ced | Beryllium compounds |  | Elementary flows/Emission to water/ocean | 00.00.000 |  | Elementary flow |  |  |  | Mass
9066c6c5-8f23-4752-b8a4-670b10cf23a9 | Beryllium compounds |  | Elementary flows/Emission to soil/forestry | 00.00.000 |  | Elementary flow |  |  |  | Mass
38e14c93-593e-4da3-953e-c0a886db3dd3 | Beryllium compounds |  | Elementary flows/Emission to water/unspecified | 00.00.000 |  | Elementary flow |  |  |  | Mass
0e13be52-af9a-3ac6-bf79-c34226ae427f | beta-bromo-beta-nitrostyrene |  | Elementary flows/Emission to air/lower stratosphere + upper troposphere | 00.00.000 |  | Elementary flow | 007166-19-0 |  |  | Mass
b30ec034-ee2d-3049-bea8-ac2d51771f0e | beta-bromo-beta-nitrostyrene |  | Elementary flows/Emission to water/river, long-term | 00.00.000 |  | Elementary flow | 007166-19-0 |  |  | Mass
52111975-3706-3a06-b801-b2cb1b2d0b8a | beta-bromo-beta-nitrostyrene |  | Elementary flows/Emission to air/high population density | 00.00.000 |  | Elementary flow | 007166-19-0 |  |  | Mass
1f0edeb2-45f9-30e8-bb39-c3208320975b | beta-bromo-beta-nitrostyrene |  | Elementary flows/Emission to soil/industrial | 00.00.000 |  | Elementary flow | 007166-19-0 |  |  | Mass
1537381e-6d8b-3e27-b1d9-a508e7d7ff53 | beta-bromo-beta-nitrostyrene |  | Elementary flows/Emission to water/lake | 00.00.000 |  | Elementary flow | 007166-19-0 |  |  | Mass
bbf6e49e-da03-3a79-833b-fca1bd74a27d | beta-bromo-beta-nitrostyrene |  | Elementary flows/Emission to soil/agricultural | 00.00.000 |  | Elementary flow | 007166-19-0 |  |  | Mass
390595ed-feaf-38c5-b8b8-d0658b4961e6 | beta-bromo-beta-nitrostyrene |  | Elementary flows/Emission to soil/unspecified | 00.00.000 |  | Elementary flow | 007166-19-0 |  |  | Mass
65263719-33c9-3842-88da-9c2753e42a09 | beta-bromo-beta-nitrostyrene |  | Elementary flows/Emission to air/indoor | 00.00.000 |  | Elementary flow | 007166-19-0 |  |  | Mass
98fe0e3b-2674-33e1-aab0-ebc1b7d88cd4 | beta-bromo-beta-nitrostyrene |  | Elementary flows/Emission to air/low population density | 00.00.000 |  | Elementary flow | 007166-19-0 |  |  | Mass
00f3230a-b92d-3c10-83f2-bc50e276b3c3 | beta-bromo-beta-nitrostyrene |  | Elementary flows/Emission to air/unspecified | 00.00.000 |  | Elementary flow | 007166-19-0 |  |  | Mass
e403d11e-7572-377e-8070-19e2a033c073 | beta-bromo-beta-nitrostyrene |  | Elementary flows/Emission to air/low population density, long-term | 00.00.000 |  | Elementary flow | 007166-19-0 |  |  | Mass
a6257852-3ea4-3a2a-9d09-b5b42c6c8fef | beta-bromo-beta-nitrostyrene |  | Elementary flows/Emission to water/ocean | 00.00.000 |  | Elementary flow | 007166-19-0 |  |  | Mass
a8586332-67fb-3098-a5e7-d93ab0ffb569 | beta-bromo-beta-nitrostyrene |  | Elementary flows/Emission to water/ground water, long-term | 00.00.000 |  | Elementary flow | 007166-19-0 |  |  | Mass
58dce845-99d8-33dc-a52e-4b5543ec50f7 | beta-bromo-beta-nitrostyrene |  | Elementary flows/Emission to water/river | 00.00.000 |  | Elementary flow | 007166-19-0 |  |  | Mass
52aa04b8-2b7d-3bc9-ba5d-b43fa25304f0 | beta-bromo-beta-nitrostyrene |  | Elementary flows/Emission to soil/forestry | 00.00.000 |  | Elementary flow | 007166-19-0 |  |  | Mass
694578a0-98e9-3d59-a645-0d626f12ebc1 | beta-bromo-beta-nitrostyrene |  | Elementary flows/Emission to water/unspecified | 00.00.000 |  | Elementary flow | 007166-19-0 |  |  | Mass
6758d6ed-c4ce-3d55-b3bd-9c6fba468874 | beta-bromo-beta-nitrostyrene |  | Elementary flows/Emission to water/ground water | 00.00.000 |  | Elementary flow | 007166-19-0 |  |  | Mass
5418de56-d1fb-4508-8fda-b521bf15436a | beta-butyrolactone |  | Elementary flows/Emission to air/lower stratosphere + upper troposphere | 00.00.000 |  | Elementary flow | 003068-88-0 |  |  | Mass
74feb8ce-3401-41c4-af02-e2ca233f957d | beta-butyrolactone |  | Elementary flows/Emission to water/river, long-term | 00.00.000 |  | Elementary flow | 003068-88-0 |  |  | Mass
b27ed7d0-ddd3-41e9-86cf-5cd063da5767 | beta-butyrolactone |  | Elementary flows/Emission to air/high population density | 00.00.000 |  | Elementary flow | 003068-88-0 |  |  | Mass
e0901ac3-9772-4913-8b47-34ffb628e473 | beta-butyrolactone |  | Elementary flows/Emission to soil/industrial | 00.00.000 |  | Elementary flow | 003068-88-0 |  |  | Mass
99367e58-cf66-448f-abfe-8cc0ab145133 | beta-butyrolactone |  | Elementary flows/Emission to water/lake | 00.00.000 |  | Elementary flow | 003068-88-0 |  |  | Mass
8a80af90-584b-4682-bdac-75bc488328d3 | beta-butyrolactone |  | Elementary flows/Emission to soil/agricultural | 00.00.000 |  | Elementary flow | 003068-88-0 |  |  | Mass
30b6065b-cebe-40b5-99e5-8b2f5a986100 | beta-butyrolactone |  | Elementary flows/Emission to water/fresh water, long-term | 00.00.000 |  | Elementary flow | 003068-88-0 |  |  | Mass
6af31840-3316-49f1-9e38-8834e96bee28 | beta-butyrolactone |  | Elementary flows/Emission to soil/unspecified | 00.00.000 |  | Elementary flow | 003068-88-0 |  |  | Mass
2daa8ac0-324c-4a62-bd0c-26514992369e | beta-butyrolactone |  | Elementary flows/Emission to air/low population density | 00.00.000 |  | Elementary flow | 003068-88-0 |  |  | Mass
f68ebf80-5fa3-45fd-9576-b12540f186e1 | beta-butyrolactone |  | Elementary flows/Emission to air/unspecified | 00.00.000 |  | Elementary flow |  |  |  | Mass
03c6b889-7998-4acb-a661-1207ac7671de | beta-butyrolactone |  | Elementary flows/Emission to water/fresh water | 00.00.000 |  | Elementary flow |  |  |  | Mass
73c20a39-f9ac-43fa-9788-04dbbdf47152 | beta-butyrolactone |  | Elementary flows/Emission to water/fossil- | 00.00.000 |  | Elementary flow | 003068-88-0 |  |  | Mass
f5a8b8d3-0568-4a9c-813c-07ac477d97a9 | beta-butyrolactone |  | Elementary flows/Emission to air/low population density, long-term | 00.00.000 |  | Elementary flow | 003068-88-0 |  |  | Mass
00230c7d-39dd-4421-a9c0-ed9a3a1124a8 | beta-butyrolactone |  | Elementary flows/Emission to water/ocean | 00.00.000 |  | Elementary flow | 003068-88-0 |  |  | Mass
0a635c3d-8352-4e66-b71e-023e75279afb | beta-butyrolactone |  | Elementary flows/Emission to water/ground water, long-term | 00.00.000 |  | Elementary flow | 003068-88-0 |  |  | Mass
bef910ab-7dd9-41e9-b693-6f155f2bb7d2 | beta-butyrolactone |  | Elementary flows/Emission to water/river | 00.00.000 |  | Elementary flow | 003068-88-0 |  |  | Mass
74f1665d-857e-4476-996b-38870d3dfd3e | beta-butyrolactone |  | Elementary flows/Emission to soil/forestry | 00.00.000 |  | Elementary flow | 003068-88-0 |  |  | Mass
3d23f295-58bc-4ab2-b858-ea40c022f8ac | beta-butyrolactone |  | Elementary flows/Emission to water/unspecified | 00.00.000 |  | Elementary flow | 003068-88-0 |  |  | Mass
d4505d7a-59af-4a8b-9020-33cfdec2e0fb | beta-butyrolactone |  | Elementary flows/Emission to water/ground water | 00.00.000 |  | Elementary flow | 003068-88-0 |  |  | Mass
0894292e-31ff-3a36-b1d4-cb5717d58ea8 | beta-Carotene |  | Elementary flows/Emission to air/lower stratosphere + upper troposphere | 00.00.000 |  | Elementary flow | 007235-40-7 |  |  | Mass
1849db26-6753-3ec8-9a73-59dd12bd6463 | beta-Carotene |  | Elementary flows/Emission to air/high population density | 00.00.000 |  | Elementary flow | 007235-40-7 |  |  | Mass
2ad8910a-75e0-3fb4-8db0-7a094f01cd33 | beta-Carotene |  | Elementary flows/Emission to soil/agricultural | 00.00.000 |  | Elementary flow | 007235-40-7 |  |  | Mass
d0bc89de-9498-3d8b-89fe-78671831ffaa | beta-Carotene |  | Elementary flows/Emission to soil/unspecified | 00.00.000 |  | Elementary flow | 007235-40-7 |  |  | Mass
d178bdbe-66fe-3f80-8048-0aa370a999ba | beta-Carotene |  | Elementary flows/Emission to air/indoor | 00.00.000 |  | Elementary flow | 007235-40-7 |  |  | Mass
13d80253-33c6-3c9b-9799-b28bf727b54d | beta-Carotene |  | Elementary flows/Emission to air/low population density | 00.00.000 |  | Elementary flow | 007235-40-7 |  |  | Mass
e063bdfb-7286-3c32-8b33-9178b8ef3041 | beta-Carotene |  | Elementary flows/Emission to air/unspecified | 00.00.000 |  | Elementary flow | 007235-40-7 |  |  | Mass
9d1e5b32-bded-36ff-a65b-566007382dd7 | beta-Carotene |  | Elementary flows/Emission to air/low population density, long-term | 00.00.000 |  | Elementary flow | 007235-40-7 |  |  | Mass
44ceecc1-2990-3533-89e1-faa3f458650d | beta-Carotene |  | Elementary flows/Emission to water/ocean | 00.00.000 |  | Elementary flow | 007235-40-7 |  |  | Mass
439f591c-e759-3deb-ab9a-419cf34bbc86 | beta-Carotene |  | Elementary flows/Emission to water/unspecified | 00.00.000 |  | Elementary flow | 007235-40-7 |  |  | Mass
70915ed0-1c1c-399f-a509-e22b174cd8d2 | Beta-cypermethrin isomer |  | Elementary flows/Emission to air/lower stratosphere + upper troposphere | 00.00.000 |  | Elementary flow | 065732-07-2 |  |  | Mass
587767c7-00c8-31fd-9f21-730f4096fdb1 | Beta-cypermethrin isomer |  | Elementary flows/Emission to air/high population density | 00.00.000 |  | Elementary flow | 065732-07-2 |  |  | Mass
ff47409e-622e-3a4f-a7a0-27df9b48dee3 | Beta-cypermethrin isomer |  | Elementary flows/Emission to soil/industrial | 00.00.000 |  | Elementary flow | 065732-07-2 |  |  | Mass
23125e6d-8501-39f0-8213-146c9a37df31 | Beta-cypermethrin isomer |  | Elementary flows/Emission to soil/agricultural | 00.00.000 |  | Elementary flow | 065732-07-2 |  |  | Mass
49b1c546-cecf-462f-bb24-cdef4784914c | BETA-CYPERMETHRIN ISOMER |  | Elementary flows/Emission to soil/unspecified | 00.00.000 |  | Elementary flow | 065732-07-2 |  |  | Mass
2752c6f7-f96d-3718-8d3a-7719f1e7b900 | Beta-cypermethrin isomer |  | Elementary flows/Emission to air/indoor | 00.00.000 |  | Elementary flow | 065732-07-2 |  |  | Mass
40fb1381-2d54-3b17-974c-fd4b58141f5e | Beta-cypermethrin isomer |  | Elementary flows/Emission to air/low population density | 00.00.000 |  | Elementary flow | 065732-07-2 |  |  | Mass
f7939f07-c4a2-31ad-b3c6-2818cad6f848 | Beta-cypermethrin isomer |  | Elementary flows/Emission to air/unspecified | 00.00.000 |  | Elementary flow | 065732-07-2 |  |  | Mass
ce437440-e1ab-36cc-87df-9f64b2d8d7b9 | Beta-cypermethrin isomer |  | Elementary flows/Emission to air/low population density, long-term | 00.00.000 |  | Elementary flow | 065732-07-2 |  |  | Mass
edd88c48-4757-3fae-915d-0fe65510edde | Beta-cypermethrin isomer |  | Elementary flows/Emission to water/ocean | 00.00.000 |  | Elementary flow | 065732-07-2 |  |  | Mass
d737bcc7-7ff0-3375-adc5-7815ca099e7b | Beta-cypermethrin isomer |  | Elementary flows/Emission to water/ground water, long-term | 00.00.000 |  | Elementary flow | 065732-07-2 |  |  | Mass
80fe6991-4b7e-3949-ba75-807bd6fe0241 | Beta-cypermethrin isomer |  | Elementary flows/Emission to water/river | 00.00.000 |  | Elementary flow | 065732-07-2 |  |  | Mass
a25dd673-c577-326e-bd41-98661515e428 | Beta-cypermethrin isomer |  | Elementary flows/Emission to soil/forestry | 00.00.000 |  | Elementary flow | 065732-07-2 |  |  | Mass
3c3ce8ee-29f1-3ce1-a1a6-a9486f64a93c | Beta-cypermethrin isomer |  | Elementary flows/Emission to water/unspecified | 00.00.000 |  | Elementary flow | 065732-07-2 |  |  | Mass
16196d18-4555-3edd-9cc1-973117089283 | beta-Naphthylamine |  | Elementary flows/Emission to air/lower stratosphere + upper troposphere | 00.00.000 |  | Elementary flow | 000091-59-8 |  |  | Mass
9dfbc185-8140-384f-89b7-97c204bba7df | beta-Naphthylamine |  | Elementary flows/Emission to water/river, long-term | 00.00.000 |  | Elementary flow | 000091-59-8 |  |  | Mass
58fa88a9-feda-316b-88df-b582fd821101 | beta-Naphthylamine |  | Elementary flows/Emission to air/high population density | 00.00.000 |  | Elementary flow | 000091-59-8 |  |  | Mass
8395eb74-b272-3d11-b9ab-7f5d89bd2086 | beta-Naphthylamine |  | Elementary flows/Emission to soil/industrial | 00.00.000 |  | Elementary flow | 000091-59-8 |  |  | Mass
13e00550-802f-3327-afd4-81432259ba6c | beta-Naphthylamine |  | Elementary flows/Emission to water/lake | 00.00.000 |  | Elementary flow | 000091-59-8 |  |  | Mass
fb1e6a5f-4f0a-359e-b80c-9bd11b2ffc81 | beta-Naphthylamine |  | Elementary flows/Emission to soil/agricultural | 00.00.000 |  | Elementary flow | 000091-59-8 |  |  | Mass
fb0d3890-082e-3f71-9931-d65a3a595cb2 | beta-Naphthylamine |  | Elementary flows/Emission to soil/unspecified | 00.00.000 |  | Elementary flow | 000091-59-8 |  |  | Mass
2eac9bf7-9e5b-3443-afb6-a23235bd7e34 | beta-Naphthylamine |  | Elementary flows/Emission to air/indoor | 00.00.000 |  | Elementary flow | 000091-59-8 |  |  | Mass
10ed6d34-a956-3194-96b3-4c278ef74e32 | beta-Naphthylamine |  | Elementary flows/Emission to air/low population density | 00.00.000 |  | Elementary flow | 000091-59-8 |  |  | Mass
da179369-7280-306e-a4be-3e96a2fc37f6 | beta-Naphthylamine |  | Elementary flows/Emission to air/unspecified | 00.00.000 |  | Elementary flow | 000091-59-8 |  |  | Mass
3d43f71f-50c2-37a8-a342-4bb4022af7fe | beta-Naphthylamine |  | Elementary flows/Emission to air/low population density, long-term | 00.00.000 |  | Elementary flow | 000091-59-8 |  |  | Mass
2d91a1ba-6ea4-3b4a-8c13-8201321433a2 | beta-Naphthylamine |  | Elementary flows/Emission to water/ocean | 00.00.000 |  | Elementary flow | 000091-59-8 |  |  | Mass
eeeea0af-109a-376c-846a-f1d53226fd5e | beta-Naphthylamine |  | Elementary flows/Emission to water/ground water, long-term | 00.00.000 |  | Elementary flow | 000091-59-8 |  |  | Mass
4a1c177a-5b51-3139-8f1d-8680771b8771 | beta-Naphthylamine |  | Elementary flows/Emission to water/river | 00.00.000 |  | Elementary flow | 000091-59-8 |  |  | Mass
9f98ed51-c867-39c9-a38e-2ac5fb49e4e4 | beta-Naphthylamine |  | Elementary flows/Emission to soil/forestry | 00.00.000 |  | Elementary flow | 000091-59-8 |  |  | Mass
b3ecee68-c392-319c-87de-5cad8314b564 | beta-Naphthylamine |  | Elementary flows/Emission to water/unspecified | 00.00.000 |  | Elementary flow | 000091-59-8 |  |  | Mass
ddc7e46a-f8e3-301a-9d87-6baa3e66f420 | beta-Naphthylamine |  | Elementary flows/Emission to water/ground water | 00.00.000 |  | Elementary flow | 000091-59-8 |  |  | Mass
ec81e470-9248-3074-a719-c73fcfb24c2a | Beta-phenylpropionic acid |  | Elementary flows/Emission to air/lower stratosphere + upper troposphere | 00.00.000 |  | Elementary flow | 000501-52-0 |  |  | Mass
190291b6-45be-3b2c-82c4-07a9bb2e3605 | Beta-phenylpropionic acid |  | Elementary flows/Emission to air/high population density | 00.00.000 |  | Elementary flow | 000501-52-0 |  |  | Mass
94b3cddf-f460-38c3-b4df-aae1ffbb58bf | Beta-phenylpropionic acid |  | Elementary flows/Emission to soil/industrial | 00.00.000 |  | Elementary flow | 000501-52-0 |  |  | Mass
7e08a58e-9139-360a-82d9-e46b79873a03 | Beta-phenylpropionic acid |  | Elementary flows/Emission to soil/agricultural | 00.00.000 |  | Elementary flow | 000501-52-0 |  |  | Mass
66d187f1-54d7-451b-b345-1875d1639800 | BETA-PHENYLPROPIONIC ACID |  | Elementary flows/Emission to soil/unspecified | 00.00.000 |  | Elementary flow | 000501-52-0 |  |  | Mass
99712905-a19d-3de1-999f-f5601b5016bf | Beta-phenylpropionic acid |  | Elementary flows/Emission to air/indoor | 00.00.000 |  | Elementary flow | 000501-52-0 |  |  | Mass
18176c24-de77-38c7-b8e7-09a783620c72 | Beta-phenylpropionic acid |  | Elementary flows/Emission to air/low population density | 00.00.000 |  | Elementary flow | 000501-52-0 |  |  | Mass
421fccb8-2965-33df-8bd6-9f735ab4000e | Beta-phenylpropionic acid |  | Elementary flows/Emission to air/unspecified | 00.00.000 |  | Elementary flow | 000501-52-0 |  |  | Mass
90911254-c2f6-372c-8713-f81e61a18c52 | Beta-phenylpropionic acid |  | Elementary flows/Emission to air/low population density, long-term | 00.00.000 |  | Elementary flow | 000501-52-0 |  |  | Mass
2e3b8b20-f39b-31fe-b4ec-040c97692087 | Beta-phenylpropionic acid |  | Elementary flows/Emission to water/ocean | 00.00.000 |  | Elementary flow | 000501-52-0 |  |  | Mass
19682aa5-6466-3c44-9b08-f74e50f2b28b | Beta-phenylpropionic acid |  | Elementary flows/Emission to water/ground water, long-term | 00.00.000 |  | Elementary flow | 000501-52-0 |  |  | Mass
881eaed4-9e5e-3517-a259-47f270b2da0c | Beta-phenylpropionic acid |  | Elementary flows/Emission to water/river | 00.00.000 |  | Elementary flow | 000501-52-0 |  |  | Mass
16fe55f1-24e7-3b95-ab7b-618a8b309cb8 | Beta-phenylpropionic acid |  | Elementary flows/Emission to soil/forestry | 00.00.000 |  | Elementary flow | 000501-52-0 |  |  | Mass
9037192f-35a4-3437-b534-2aff96d94367 | Beta-phenylpropionic acid |  | Elementary flows/Emission to water/unspecified | 00.00.000 |  | Elementary flow | 000501-52-0 |  |  | Mass
6679c1c8-2206-4b37-8794-7ab5b244809c | beta-Propiolactone |  | Elementary flows/Emission to soil/unspecified | 00.00.000 |  | Elementary flow | 000057-57-8 |  |  | Mass
d3628157-1d85-40d0-93d1-d50036a20d27 | beta-Propiolactone |  | Elementary flows/Emission to air/unspecified | 00.00.000 |  | Elementary flow | 000057-57-8 |  |  | Mass
32be1950-7640-3bcf-9cde-afb0e5dc5f40 | Bezafibrate |  | Elementary flows/Emission to air/lower stratosphere + upper troposphere | 00.00.000 |  | Elementary flow | 041859-67-0 |  |  | Mass
31214cf5-44bb-38a0-84b4-ecd8519262c1 | Bezafibrate |  | Elementary flows/Emission to air/high population density | 00.00.000 |  | Elementary flow | 041859-67-0 |  |  | Mass
13320f2d-56f5-3ab5-8dd8-88239adc7a65 | Bezafibrate |  | Elementary flows/Emission to soil/agricultural | 00.00.000 |  | Elementary flow | 041859-67-0 |  |  | Mass
80a815e1-874c-30c5-bdb8-ef3bf6180d69 | Bezafibrate |  | Elementary flows/Emission to soil/unspecified | 00.00.000 |  | Elementary flow | 041859-67-0 |  |  | Mass
4bf4a67e-e94e-384b-9373-be207e0c6f84 | Bezafibrate |  | Elementary flows/Emission to air/indoor | 00.00.000 |  | Elementary flow | 041859-67-0 |  |  | Mass
34a49cf0-7dce-3947-8a3a-bad764478c5a | Bezafibrate |  | Elementary flows/Emission to air/low population density | 00.00.000 |  | Elementary flow | 041859-67-0 |  |  | Mass
4b6b893f-8416-3b42-88d2-7e1e1d10eb57 | Bezafibrate |  | Elementary flows/Emission to air/unspecified | 00.00.000 |  | Elementary flow | 041859-67-0 |  |  | Mass
93b6a378-61ce-33df-b417-e840b69bb796 | Bezafibrate |  | Elementary flows/Emission to air/low population density, long-term | 00.00.000 |  | Elementary flow | 041859-67-0 |  |  | Mass
079ad8bf-e00c-3c5d-bb1b-1f996c94bbcf | Bezafibrate |  | Elementary flows/Emission to water/ocean | 00.00.000 |  | Elementary flow | 041859-67-0 |  |  | Mass
1b8fe753-43ca-33e2-a719-6831b105d11e | Bezafibrate |  | Elementary flows/Emission to water/unspecified | 00.00.000 |  | Elementary flow | 041859-67-0 |  |  | Mass
01a534bf-5f1c-3989-bfd6-22572680ec42 | Bicuculline |  | Elementary flows/Emission to air/lower stratosphere + upper troposphere | 00.00.000 |  | Elementary flow | 000485-49-4 |  |  | Mass
2b0674f0-a74d-3435-97aa-3cfce931fc83 | Bicuculline |  | Elementary flows/Emission to air/high population density | 00.00.000 |  | Elementary flow | 000485-49-4 |  |  | Mass
52451fb4-5f4a-3b99-91bf-ac20a7ac7097 | Bicuculline |  | Elementary flows/Emission to soil/industrial | 00.00.000 |  | Elementary flow | 000485-49-4 |  |  | Mass
b0630b92-c04d-3433-ae2d-ed5f749ebda0 | Bicuculline |  | Elementary flows/Emission to soil/agricultural | 00.00.000 |  | Elementary flow | 000485-49-4 |  |  | Mass
fef23710-5954-493c-8acc-90a1c9a2d766 | Bicuculline |  | Elementary flows/Emission to soil/unspecified | 00.00.000 |  | Elementary flow | 000485-49-4 |  |  | Mass
e648a334-2103-3a30-8ee6-e5ba2c791a14 | Bicuculline |  | Elementary flows/Emission to air/indoor | 00.00.000 |  | Elementary flow | 000485-49-4 |  |  | Mass
1138f962-97f0-349a-bd25-a8758db3bb25 | Bicuculline |  | Elementary flows/Emission to air/low population density | 00.00.000 |  | Elementary flow | 000485-49-4 |  |  | Mass
98b85f79-cc01-3b67-b02e-4d6f155d0003 | Bicuculline |  | Elementary flows/Emission to air/unspecified | 00.00.000 |  | Elementary flow | 000485-49-4 |  |  | Mass
0c85c477-ebfc-387e-baed-24d022057a49 | Bicuculline |  | Elementary flows/Emission to air/low population density, long-term | 00.00.000 |  | Elementary flow | 000485-49-4 |  |  | Mass
674c9f2f-8e22-33af-931e-7291fe5303c1 | Bicuculline |  | Elementary flows/Emission to water/ocean | 00.00.000 |  | Elementary flow | 000485-49-4 |  |  | Mass
44fb562f-3a0d-3184-955f-e986602469a2 | Bicuculline |  | Elementary flows/Emission to water/ground water, long-term | 00.00.000 |  | Elementary flow | 000485-49-4 |  |  | Mass
3a4d5216-5660-3bd5-8d37-b9570a300e8f | Bicuculline |  | Elementary flows/Emission to water/river | 00.00.000 |  | Elementary flow | 000485-49-4 |  |  | Mass
a06fed85-f77a-38e2-8150-37dbc381c6cb | Bicuculline |  | Elementary flows/Emission to soil/forestry | 00.00.000 |  | Elementary flow | 000485-49-4 |  |  | Mass
0796a8b5-1e0f-3f8f-ac96-9dc349931f2e | Bicuculline |  | Elementary flows/Emission to water/unspecified | 00.00.000 |  | Elementary flow | 000485-49-4 |  |  | Mass
9293ce73-abd0-3687-ae69-5d6cae805927 | Bicyclo(2,2,1)hepta-2,5-diene |  | Elementary flows/Emission to air/lower stratosphere + upper troposphere | 00.00.000 |  | Elementary flow | 000121-46-0 |  |  | Mass
90e89e28-6458-3a98-8209-db0a7cace60e | Bicyclo(2,2,1)hepta-2,5-diene |  | Elementary flows/Emission to air/high population density | 00.00.000 |  | Elementary flow | 000121-46-0 |  |  | Mass
76d6aef1-d9fd-3e95-96ca-776d9636acc7 | Bicyclo(2,2,1)hepta-2,5-diene |  | Elementary flows/Emission to soil/industrial | 00.00.000 |  | Elementary flow | 000121-46-0 |  |  | Mass
c5027f36-9328-36ca-9ef4-bec064c13e62 | Bicyclo(2,2,1)hepta-2,5-diene |  | Elementary flows/Emission to soil/agricultural | 00.00.000 |  | Elementary flow | 000121-46-0 |  |  | Mass
6b5714b5-6bf0-431a-96b0-c704e922b1f4 | BICYCLO(2,2,1)HEPTA-2,5-DIENE |  | Elementary flows/Emission to soil/unspecified | 00.00.000 |  | Elementary flow | 000121-46-0 |  |  | Mass
c9054da8-523a-32c5-aa52-396c7bfc94f8 | Bicyclo(2,2,1)hepta-2,5-diene |  | Elementary flows/Emission to air/indoor | 00.00.000 |  | Elementary flow | 000121-46-0 |  |  | Mass
3e6fb9d2-b55f-3083-a456-e8fe1d8e1eed | Bicyclo(2,2,1)hepta-2,5-diene |  | Elementary flows/Emission to air/low population density | 00.00.000 |  | Elementary flow | 000121-46-0 |  |  | Mass
8e3de7c3-b34e-3ad3-9470-0f1aaa06e84b | Bicyclo(2,2,1)hepta-2,5-diene |  | Elementary flows/Emission to air/unspecified | 00.00.000 |  | Elementary flow | 000121-46-0 |  |  | Mass
77185d2e-b9fc-358b-8240-2dc9fdf15884 | Bicyclo(2,2,1)hepta-2,5-diene |  | Elementary flows/Emission to air/low population density, long-term | 00.00.000 |  | Elementary flow | 000121-46-0 |  |  | Mass
327e264d-bbc1-365a-a751-eb6a1ef6c420 | Bicyclo(2,2,1)hepta-2,5-diene |  | Elementary flows/Emission to water/ocean | 00.00.000 |  | Elementary flow | 000121-46-0 |  |  | Mass
8b2f1c2f-5b72-3a7b-9d6f-019b6b43a585 | Bicyclo(2,2,1)hepta-2,5-diene |  | Elementary flows/Emission to water/ground water, long-term | 00.00.000 |  | Elementary flow | 000121-46-0 |  |  | Mass
95f1804f-98dd-37c4-8755-0e10ea22955d | Bicyclo(2,2,1)hepta-2,5-diene |  | Elementary flows/Emission to water/river | 00.00.000 |  | Elementary flow | 000121-46-0 |  |  | Mass
c6d2e3aa-2207-3959-b19c-0c6ff0c084f9 | Bicyclo(2,2,1)hepta-2,5-diene |  | Elementary flows/Emission to soil/forestry | 00.00.000 |  | Elementary flow | 000121-46-0 |  |  | Mass
4f8e0713-090b-3afa-9782-3bde1ad213f6 | Bicyclo(2,2,1)hepta-2,5-diene |  | Elementary flows/Emission to water/unspecified | 00.00.000 |  | Elementary flow | 000121-46-0 |  |  | Mass
9e7d2079-ec0a-317e-b51b-42dbdf84a2e8 | Bicyclo(2,2,1,)heptane |  | Elementary flows/Emission to air/lower stratosphere + upper troposphere | 00.00.000 |  | Elementary flow | 000279-23-2 |  |  | Mass
fcd2bd8a-23fc-3317-8260-ca9e77ff206a | Bicyclo(2,2,1,)heptane |  | Elementary flows/Emission to air/high population density | 00.00.000 |  | Elementary flow | 000279-23-2 |  |  | Mass
75902c72-4c8f-3ede-8d62-0a55366291ae | Bicyclo(2,2,1,)heptane |  | Elementary flows/Emission to soil/industrial | 00.00.000 |  | Elementary flow | 000279-23-2 |  |  | Mass
e37531be-23f6-3d4c-8576-eb6819bccf73 | Bicyclo(2,2,1,)heptane |  | Elementary flows/Emission to soil/agricultural | 00.00.000 |  | Elementary flow | 000279-23-2 |  |  | Mass
5f3b2d3a-0981-4078-ab81-a53c8a4d85ac | BICYCLO(2,2,1,)HEPTANE |  | Elementary flows/Emission to soil/unspecified | 00.00.000 |  | Elementary flow | 000279-23-2 |  |  | Mass
7692b69d-2bf2-3e3f-aa64-5a5690ed6944 | Bicyclo(2,2,1,)heptane |  | Elementary flows/Emission to air/indoor | 00.00.000 |  | Elementary flow | 000279-23-2 |  |  | Mass
7885280e-c39f-3552-a175-a583849c5514 | Bicyclo(2,2,1,)heptane |  | Elementary flows/Emission to air/low population density | 00.00.000 |  | Elementary flow | 000279-23-2 |  |  | Mass
0ed6e587-5f10-3fb5-93a6-84036e0a2d60 | Bicyclo(2,2,1,)heptane |  | Elementary flows/Emission to air/unspecified | 00.00.000 |  | Elementary flow | 000279-23-2 |  |  | Mass
cdd13ab7-40cc-3629-b8d0-4b5377141758 | Bicyclo(2,2,1,)heptane |  | Elementary flows/Emission to air/low population density, long-term | 00.00.000 |  | Elementary flow | 000279-23-2 |  |  | Mass
7361a31f-0d6b-333a-a5e3-346aeb85b36c | Bicyclo(2,2,1,)heptane |  | Elementary flows/Emission to water/ocean | 00.00.000 |  | Elementary flow | 000279-23-2 |  |  | Mass
942eb59b-5719-3a91-a47b-fe85139e807c | Bicyclo(2,2,1,)heptane |  | Elementary flows/Emission to water/ground water, long-term | 00.00.000 |  | Elementary flow | 000279-23-2 |  |  | Mass
a46ffbd4-aa25-33b8-bf3d-b368615ff3ed | Bicyclo(2,2,1,)heptane |  | Elementary flows/Emission to water/river | 00.00.000 |  | Elementary flow | 000279-23-2 |  |  | Mass
f739b76e-dfa0-3095-9dee-b1298c9d7b50 | Bicyclo(2,2,1,)heptane |  | Elementary flows/Emission to soil/forestry | 00.00.000 |  | Elementary flow | 000279-23-2 |  |  | Mass
b173d10b-9eec-3ca1-b2ef-5688d8d57d7f | Bicyclo(2,2,1,)heptane |  | Elementary flows/Emission to water/unspecified | 00.00.000 |  | Elementary flow | 000279-23-2 |  |  | Mass
bd9e1411-b968-3b91-92e5-41f4d07d8808 | Bicyclo[2,2,1]-2-heptene |  | Elementary flows/Emission to air/lower stratosphere + upper troposphere | 00.00.000 |  | Elementary flow | 000498-66-8 |  |  | Mass
4e213781-66ac-3810-8c20-d8cd595d3975 | Bicyclo[2,2,1]-2-heptene |  | Elementary flows/Emission to air/high population density | 00.00.000 |  | Elementary flow | 000498-66-8 |  |  | Mass
e48248af-0311-37b5-ba44-03e0a6a1ca68 | Bicyclo[2,2,1]-2-heptene |  | Elementary flows/Emission to soil/industrial | 00.00.000 |  | Elementary flow | 000498-66-8 |  |  | Mass
5e9b89fc-af5a-3491-a74b-250448362f65 | Bicyclo[2,2,1]-2-heptene |  | Elementary flows/Emission to soil/agricultural | 00.00.000 |  | Elementary flow | 000498-66-8 |  |  | Mass
a4cdc00e-cf94-4e9c-a68b-8b2011883d9c | BICYCLO[2,2,1]-2-HEPTENE |  | Elementary flows/Emission to soil/unspecified | 00.00.000 |  | Elementary flow | 000498-66-8 |  |  | Mass
c6cfa122-c0c7-3bda-a352-9425e67b175f | Bicyclo[2,2,1]-2-heptene |  | Elementary flows/Emission to air/indoor | 00.00.000 |  | Elementary flow | 000498-66-8 |  |  | Mass
f2ab48e1-1f00-3743-86c3-f094c8826530 | Bicyclo[2,2,1]-2-heptene |  | Elementary flows/Emission to air/low population density | 00.00.000 |  | Elementary flow | 000498-66-8 |  |  | Mass
b17f830b-a026-36a1-aa5b-7da06a02854f | Bicyclo[2,2,1]-2-heptene |  | Elementary flows/Emission to air/unspecified | 00.00.000 |  | Elementary flow | 000498-66-8 |  |  | Mass
cfd6f2cc-ce15-3aa9-9a82-c503d67ed64c | Bicyclo[2,2,1]-2-heptene |  | Elementary flows/Emission to air/low population density, long-term | 00.00.000 |  | Elementary flow | 000498-66-8 |  |  | Mass
d7af217d-695e-3255-bb10-e7896ab29778 | Bicyclo[2,2,1]-2-heptene |  | Elementary flows/Emission to water/ocean | 00.00.000 |  | Elementary flow | 000498-66-8 |  |  | Mass
9807f849-3434-3807-9884-8fbe8014bf98 | Bicyclo[2,2,1]-2-heptene |  | Elementary flows/Emission to water/ground water, long-term | 00.00.000 |  | Elementary flow | 000498-66-8 |  |  | Mass
bb8fdcf2-d094-3b8e-a100-51e4864a26e5 | Bicyclo[2,2,1]-2-heptene |  | Elementary flows/Emission to water/river | 00.00.000 |  | Elementary flow | 000498-66-8 |  |  | Mass
01f6d578-08ae-31fe-9ea1-ce4807aa1fd0 | Bicyclo[2,2,1]-2-heptene |  | Elementary flows/Emission to soil/forestry | 00.00.000 |  | Elementary flow | 000498-66-8 |  |  | Mass
3d64fdde-73ee-302b-a8b7-7f616859488c | Bicyclo[2,2,1]-2-heptene |  | Elementary flows/Emission to water/unspecified | 00.00.000 |  | Elementary flow | 000498-66-8 |  |  | Mass
c739e865-6591-4297-8c03-efe2f07dad91 | Bicyclo[3.1.1]heptane, 6,6-dimethyl-2-methylene- |  | Elementary flows/Emission to water/river, long-term | 00.00.000 |  | Elementary flow |  |  |  | Mass
00411f34-23c5-3d6b-8387-86cbf79a64e4 | Bicyclo[3.1.1]heptane, 6,6-dimethyl-2-methylene- |  | Elementary flows/Emission to soil/industrial | 00.00.000 |  | Elementary flow |  |  |  | Mass
536a0949-a81f-45fd-8363-d3a119e50bff | Bicyclo[3.1.1]heptane, 6,6-dimethyl-2-methylene- |  | Elementary flows/Emission to water/lake | 00.00.000 |  | Elementary flow |  |  |  | Mass
5c804cb8-c161-3f3d-b01d-1c73c43af6ef | Bicyclo[3.1.1]heptane, 6,6-dimethyl-2-methylene- |  | Elementary flows/Emission to soil/agricultural | 00.00.000 |  | Elementary flow |  |  |  | Mass
54a01d0b-c456-4e88-935e-6638af44d7d2 | Bicyclo[3.1.1]heptane, 6,6-dimethyl-2-methylene- |  | Elementary flows/Emission to water/fresh water, long-term | 00.00.000 |  | Elementary flow |  |  |  | Mass
5a6e9b32-bebc-3a9d-9e11-8af7a7558ed9 | Bicyclo[3.1.1]heptane, 6,6-dimethyl-2-methylene- |  | Elementary flows/Emission to soil/unspecified | 00.00.000 |  | Elementary flow |  |  |  | Mass
e1ef0ef9-c367-3c6b-a276-94835adfd83a | Bicyclo[3.1.1]heptane, 6,6-dimethyl-2-methylene- |  | Elementary flows/Emission to air/indoor | 00.00.000 |  | Elementary flow | 000127-91-3 |  |  | Mass
027f5890-e918-4189-806d-73dc35f411db | Bicyclo[3.1.1]heptane, 6,6-dimethyl-2-methylene- |  | Elementary flows/Emission to water/fresh water | 00.00.000 |  | Elementary flow |  |  |  | Mass
f6334861-ab22-4d47-95e9-3dea7364be22 | Bicyclo[3.1.1]heptane, 6,6-dimethyl-2-methylene- |  | Elementary flows/Emission to water/fossil- | 00.00.000 |  | Elementary flow |  |  |  | Mass
adb4e6aa-63c7-4ecd-a4e0-961601ced4c6 | Bicyclo[3.1.1]heptane, 6,6-dimethyl-2-methylene- |  | Elementary flows/Emission to water/surface water | 00.00.000 |  | Elementary flow |  |  |  | Mass
ff7c8ee9-e0ad-3ce8-8613-4fea96b6b902 | Bicyclo[3.1.1]heptane, 6,6-dimethyl-2-methylene- |  | Elementary flows/Emission to water/ocean | 00.00.000 |  | Elementary flow |  |  |  | Mass
68dd2b48-033c-4a70-8a7a-903eadbd9500 | Bicyclo[3.1.1]heptane, 6,6-dimethyl-2-methylene- |  | Elementary flows/Emission to water/ground water, long-term | 00.00.000 |  | Elementary flow |  |  |  | Mass
823663da-c2af-4a1a-9cc1-0a0b9eee8c00 | Bicyclo[3.1.1]heptane, 6,6-dimethyl-2-methylene- |  | Elementary flows/Emission to water/river | 00.00.000 |  | Elementary flow |  |  |  | Mass
7303791b-a122-3501-ae2b-c76af420c600 | Bicyclo[3.1.1]heptane, 6,6-dimethyl-2-methylene- |  | Elementary flows/Emission to soil/forestry | 00.00.000 |  | Elementary flow |  |  |  | Mass
6ef80021-ef11-327a-9cb6-421d583a3b33 | Bicyclo[3.1.1]heptane, 6,6-dimethyl-2-methylene- |  | Elementary flows/Emission to water/unspecified | 00.00.000 |  | Elementary flow |  |  |  | Mass
a4f7804c-61b0-4e3f-ba71-84b2ba0118a2 | Bicyclo[3.1.1]heptane, 6,6-dimethyl-2-methylene- |  | Elementary flows/Emission to water/ground water | 00.00.000 |  | Elementary flow |  |  |  | Mass
71fb620e-0fb6-37ad-b8c4-6db4c55439f8 | Bicycloalkanes, C11 |  | Elementary flows/Emission to air/unspecified | 00.00.000 |  | Elementary flow |  |  |  | Mass
5120af0b-eb77-3c9c-9d1f-04449db02185 | Bicycloalkanes, C16 |  | Elementary flows/Emission to air/unspecified | 00.00.000 |  | Elementary flow |  |  |  | Mass
cc46104e-093f-390f-a718-47516381d4cf | Bicycloalkanes, C17 |  | Elementary flows/Emission to air/unspecified | 00.00.000 |  | Elementary flow |  |  |  | Mass
bbfdb53f-9826-3057-8fab-3ae6f6a16331 | Bicycloalkanes, C18 |  | Elementary flows/Emission to air/unspecified | 00.00.000 |  | Elementary flow |  |  |  | Mass
0ee5c50a-12ef-36dd-825f-489506bf9e1f | Bicycloalkanes, C19 |  | Elementary flows/Emission to air/unspecified | 00.00.000 |  | Elementary flow |  |  |  | Mass
bc82c7bd-a1b6-3c78-a865-cf5c4da07d87 | Bicycloalkanes, C20 |  | Elementary flows/Emission to air/unspecified | 00.00.000 |  | Elementary flow |  |  |  | Mass
bf9a874c-db17-3720-aea5-3cd795ec7c02 | Bicycloalkanes, C21 |  | Elementary flows/Emission to air/unspecified | 00.00.000 |  | Elementary flow |  |  |  | Mass
18fa6ca3-473f-3ee7-8e40-464b662d6195 | Bicycloalkanes, C22 |  | Elementary flows/Emission to air/unspecified | 00.00.000 |  | Elementary flow |  |  |  | Mass
22ba458b-4feb-3811-9600-b0f810873383 | Bicycloalkanes, C8 |  | Elementary flows/Emission to air/unspecified | 00.00.000 |  | Elementary flow |  |  |  | Mass
9330df98-0726-4643-842e-bf644a49bfb9 | Bifenox |  | Elementary flows/Emission to air/lower stratosphere + upper troposphere | 00.00.000 |  | Elementary flow | 042576-02-3 |  |  | Mass
58863362-9dfd-47f9-aa54-cbea264a2883 | Bifenox |  | Elementary flows/Emission to water/river, long-term | 00.00.000 |  | Elementary flow | 042576-02-3 |  |  | Mass
56df01d6-1425-4347-95c3-9a5df8b2ba43 | Bifenox |  | Elementary flows/Emission to air/high population density | 00.00.000 |  | Elementary flow | 042576-02-3 | C14H9Cl2NO5 |  | Mass
e1583419-4c9b-445e-b6cf-5916d15a037d | Bifenox |  | Elementary flows/Emission to soil/industrial | 00.00.000 |  | Elementary flow | 042576-02-3 | C14H9Cl2NO5 |  | Mass
952a32b8-a449-4623-886e-be0f0e3fca1c | Bifenox |  | Elementary flows/Emission to water/lake | 00.00.000 |  | Elementary flow | 042576-02-3 |  |  | Mass
db0bac33-49e5-4888-89bd-15f4bfe11e51 | Bifenox |  | Elementary flows/Emission to soil/agricultural | 00.00.000 |  | Elementary flow | 042576-02-3 | C14H9Cl2NO5 |  | Mass
e4e9d119-dc2e-4cf3-b4fa-53c752002865 | Bifenox |  | Elementary flows/Emission to water/fresh water, long-term | 00.00.000 |  | Elementary flow | 042576-02-3 |  |  | Mass
348133b2-abc2-463d-aa13-5a23c4222ee0 | Bifenox |  | Elementary flows/Emission to soil/unspecified | 00.00.000 |  | Elementary flow | 042576-02-3 | C14H9Cl2NO5 |  | Mass
ef49f30a-e938-32db-9729-261e5c352fcb | Bifenox |  | Elementary flows/Emission to air/indoor | 00.00.000 |  | Elementary flow | 042576-02-3 |  |  | Mass
756302a8-6ed0-41d4-83a0-a9bb1a275bde | Bifenox |  | Elementary flows/Emission to air/low population density | 00.00.000 |  | Elementary flow | 042576-02-3 | C14H9Cl2NO5 |  | Mass
95bd47e4-ed85-4423-874d-c4f0959aaa8f | Bifenox |  | Elementary flows/Emission to air/unspecified | 00.00.000 |  | Elementary flow | 042576-02-3 |  |  | Mass
6c298a5a-8947-4c7b-aa25-867ed027be48 | Bifenox |  | Elementary flows/Emission to water/fresh water | 00.00.000 |  | Elementary flow | 042576-02-3 |  |  | Mass
d1c44b59-8ad6-4c6b-91a8-c55eeb6a9ffc | Bifenox |  | Elementary flows/Emission to water/fossil- | 00.00.000 |  | Elementary flow | 042576-02-3 | C14H9Cl2NO5 |  | Mass
a4052edc-5e89-41b0-9da4-8ad4598af238 | Bifenox |  | Elementary flows/Emission to air/low population density, long-term | 00.00.000 |  | Elementary flow | 042576-02-3 |  |  | Mass
7b9a818f-54a7-4010-9f1b-675921d9e7da | Bifenox |  | Elementary flows/Emission to water/ocean | 00.00.000 |  | Elementary flow | 042576-02-3 | C14H9Cl2NO5 |  | Mass
59ad4993-b752-4498-a8ad-5f709ee1cc55 | Bifenox |  | Elementary flows/Emission to water/ground water, long-term | 00.00.000 |  | Elementary flow | 042576-02-3 |  |  | Mass
66f6e385-236a-4a63-8fe1-545523fdcf9c | Bifenox |  | Elementary flows/Emission to water/river | 00.00.000 |  | Elementary flow | 042576-02-3 |  |  | Mass
d3a64e70-bf88-4ada-9784-15a6f3ba21ad | Bifenox |  | Elementary flows/Emission to soil/forestry | 00.00.000 |  | Elementary flow | 042576-02-3 | C14H9Cl2NO5 |  | Mass
079499cb-ed87-4e22-8507-47d1da3d28d4 | Bifenox |  | Elementary flows/Emission to water/unspecified | 00.00.000 |  | Elementary flow | 042576-02-3 |  |  | Mass
80727deb-c9c8-43bd-984c-17280896c480 | Bifenox |  | Elementary flows/Emission to water/ground water | 00.00.000 |  | Elementary flow | 042576-02-3 |  |  | Mass
9b46370a-0f99-4270-8d48-1a9cf22bf40f | Bifenthrin |  | Elementary flows/Emission to air/lower stratosphere + upper troposphere | 00.00.000 |  | Elementary flow | 082657-04-3 |  |  | Mass
8651a327-f47f-4adc-9f21-5f1d80b63c07 | Bifenthrin |  | Elementary flows/Emission to water/river, long-term | 00.00.000 |  | Elementary flow | 082657-04-3 |  |  | Mass
421f19a0-f7a6-4abf-94b3-978e522b442e | Bifenthrin |  | Elementary flows/Emission to air/high population density | 00.00.000 |  | Elementary flow | 082657-04-3 | C23H22ClF3O2 |  | Mass
0b97f48b-c9de-4cb8-95f2-300366e126d0 | Bifenthrin |  | Elementary flows/Emission to soil/industrial | 00.00.000 |  | Elementary flow | 082657-04-3 | C23H22ClF3O2 |  | Mass
947a9727-95bd-4150-a9f2-9056b8247ad3 | Bifenthrin |  | Elementary flows/Emission to water/lake | 00.00.000 |  | Elementary flow | 082657-04-3 |  |  | Mass
f2efe6b2-21ae-4ed0-aacf-2a6d41d8e801 | Bifenthrin |  | Elementary flows/Emission to soil/agricultural | 00.00.000 |  | Elementary flow | 082657-04-3 | C23H22ClF3O2 |  | Mass
5346a6dd-8d3a-43b9-a9fa-2d76477b8fc7 | Bifenthrin |  | Elementary flows/Emission to water/fresh water, long-term | 00.00.000 |  | Elementary flow | 082657-04-3 |  |  | Mass
5f636488-18ab-470e-80fa-e3fa6fc294d8 | Bifenthrin |  | Elementary flows/Emission to soil/unspecified | 00.00.000 |  | Elementary flow | 082657-04-3 | C23H22ClF3O2 |  | Mass
9556ac22-7687-363d-a5bf-299d41653437 | Bifenthrin |  | Elementary flows/Emission to air/indoor | 00.00.000 |  | Elementary flow | 082657-04-3 |  |  | Mass
07ba30ee-e1d4-498a-99f3-b99970adc31a | Bifenthrin |  | Elementary flows/Emission to air/low population density | 00.00.000 |  | Elementary flow | 082657-04-3 | C23H22ClF3O2 |  | Mass
63741ebf-fa6c-4336-885f-6adba96f9f20 | Bifenthrin |  | Elementary flows/Emission to air/unspecified | 00.00.000 |  | Elementary flow | 082657-04-3 |  |  | Mass
74cefc7e-8a10-4593-8dd6-9f0dd654f61b | Bifenthrin |  | Elementary flows/Emission to water/fresh water | 00.00.000 |  | Elementary flow | 082657-04-3 |  |  | Mass
9e34a1ac-348e-474c-8e9f-d10831e96831 | Bifenthrin |  | Elementary flows/Emission to water/fossil- | 00.00.000 |  | Elementary flow | 082657-04-3 | C23H22ClF3O2 |  | Mass
6325b253-65be-4201-beb8-955c8aa5f6a7 | Bifenthrin |  | Elementary flows/Emission to air/low population density, long-term | 00.00.000 |  | Elementary flow | 082657-04-3 |  |  | Mass
a804ebb9-8f09-467b-85e9-7082df35901f | Bifenthrin |  | Elementary flows/Emission to water/ocean | 00.00.000 |  | Elementary flow | 082657-04-3 | C23H22ClF3O2 |  | Mass
a60d365e-8665-417b-8d90-201e635aeadf | Bifenthrin |  | Elementary flows/Emission to water/ground water, long-term | 00.00.000 |  | Elementary flow | 082657-04-3 |  |  | Mass
0c22b618-9a7b-4829-9b14-ec6bf2a08f8c | Bifenthrin |  | Elementary flows/Emission to water/river | 00.00.000 |  | Elementary flow | 082657-04-3 |  |  | Mass
434f667a-d308-4e0b-a737-cdf063c00ac7 | Bifenthrin |  | Elementary flows/Emission to soil/forestry | 00.00.000 |  | Elementary flow | 082657-04-3 | C23H22ClF3O2 |  | Mass
99113dec-4967-4193-abd5-704e8bff316e | Bifenthrin |  | Elementary flows/Emission to water/unspecified | 00.00.000 |  | Elementary flow | 082657-04-3 |  |  | Mass
6a450b5b-bc34-48a7-90e6-b6ece1e798e6 | Bifenthrin |  | Elementary flows/Emission to water/ground water | 00.00.000 |  | Elementary flow | 082657-04-3 |  |  | Mass
b8b2bd7f-dab2-3e64-98f9-36f2160dcf3f | Bilanafos |  | Elementary flows/Emission to air/lower stratosphere + upper troposphere | 00.00.000 |  | Elementary flow | 035597-43-4 |  |  | Mass
5acdc111-8f12-3a6e-9d3d-f2354d1691e2 | Bilanafos |  | Elementary flows/Emission to air/high population density | 00.00.000 |  | Elementary flow | 035597-43-4 |  |  | Mass
346d518a-832a-3a57-9af8-2c749770c91d | Bilanafos |  | Elementary flows/Emission to soil/industrial | 00.00.000 |  | Elementary flow | 035597-43-4 |  |  | Mass
f44346f5-0926-34d0-83be-4bf1f5fa7bac | Bilanafos |  | Elementary flows/Emission to soil/agricultural | 00.00.000 |  | Elementary flow | 035597-43-4 |  |  | Mass
866c8ae0-4818-406e-897a-10eba519a5f5 | Bilanafos |  | Elementary flows/Emission to soil/unspecified | 00.00.000 |  | Elementary flow | 035597-43-4 |  |  | Mass
cff0ff82-e218-34fd-a17a-3e5d42167002 | Bilanafos |  | Elementary flows/Emission to air/indoor | 00.00.000 |  | Elementary flow | 035597-43-4 |  |  | Mass
b869bbed-d33b-3093-aae0-72d8a9dd75e4 | Bilanafos |  | Elementary flows/Emission to air/low population density | 00.00.000 |  | Elementary flow | 035597-43-4 |  |  | Mass
26bdfc84-611b-396f-a2ed-f27ecad83208 | Bilanafos |  | Elementary flows/Emission to air/unspecified | 00.00.000 |  | Elementary flow | 035597-43-4 |  |  | Mass
cc5b3054-392f-3be5-a741-523ed3601fe4 | Bilanafos |  | Elementary flows/Emission to air/low population density, long-term | 00.00.000 |  | Elementary flow | 035597-43-4 |  |  | Mass
3b06cc2b-c747-352b-967d-98301828d79b | Bilanafos |  | Elementary flows/Emission to water/ocean | 00.00.000 |  | Elementary flow | 035597-43-4 |  |  | Mass
d07e87ca-71ab-3d0c-95f5-4c161a285cff | Bilanafos |  | Elementary flows/Emission to water/ground water, long-term | 00.00.000 |  | Elementary flow | 035597-43-4 |  |  | Mass
77710057-237b-3c7c-ac62-ddcfe132d3fa | Bilanafos |  | Elementary flows/Emission to water/river | 00.00.000 |  | Elementary flow | 035597-43-4 |  |  | Mass
6370ab06-64a0-3f50-8e19-eadb7521b593 | Bilanafos |  | Elementary flows/Emission to soil/forestry | 00.00.000 |  | Elementary flow | 035597-43-4 |  |  | Mass
7918eb5f-0cde-3e7d-973c-b2aa06706603 | Bilanafos |  | Elementary flows/Emission to water/unspecified | 00.00.000 |  | Elementary flow | 035597-43-4 |  |  | Mass
b9ade741-a130-3a0a-ac20-4d8cd65b42a0 | Bilge oil |  | Elementary flows/Waste/ecopoints 97, CH | 00.00.000 |  | Elementary flow |  |  |  | Mass
8fb7ee00-88e5-3e6a-96d3-3b9cc0425a76 | Bilge oil |  | Elementary flows/Waste/unspecified | 00.00.000 |  | Elementary flow |  |  |  | Mass
ab3288ad-cb18-3da5-afa8-5767aa22c690 | Binapacryl |  | Elementary flows/Emission to air/lower stratosphere + upper troposphere | 00.00.000 |  | Elementary flow | 000485-31-4 |  |  | Mass
4b81ce70-8993-39dc-be82-ba04a790281b | Binapacryl |  | Elementary flows/Emission to air/high population density | 00.00.000 |  | Elementary flow | 000485-31-4 |  |  | Mass
25d01f13-ce03-302a-830d-d482bed5daad | Binapacryl |  | Elementary flows/Emission to soil/industrial | 00.00.000 |  | Elementary flow | 000485-31-4 |  |  | Mass
c37530b3-3dca-3377-8891-8ecedf28910d | Binapacryl |  | Elementary flows/Emission to soil/agricultural | 00.00.000 |  | Elementary flow | 000485-31-4 |  |  | Mass
2b736b8c-3281-4ee3-83ed-b87a6819e6c8 | BINAPACRYL |  | Elementary flows/Emission to soil/unspecified | 00.00.000 |  | Elementary flow | 000485-31-4 |  |  | Mass
d04f6e17-a4f5-3859-9a9b-b45bad197302 | Binapacryl |  | Elementary flows/Emission to air/indoor | 00.00.000 |  | Elementary flow | 000485-31-4 |  |  | Mass
4516fe9f-2a0d-37de-b50f-d27ddbd47398 | Binapacryl |  | Elementary flows/Emission to air/low population density | 00.00.000 |  | Elementary flow | 000485-31-4 |  |  | Mass
580f11c0-c49e-33ad-b46c-bbe89a60d011 | Binapacryl |  | Elementary flows/Emission to air/unspecified | 00.00.000 |  | Elementary flow | 000485-31-4 |  |  | Mass
f478ec23-6018-372b-a19d-5766eb28bf0e | Binapacryl |  | Elementary flows/Emission to air/low population density, long-term | 00.00.000 |  | Elementary flow | 000485-31-4 |  |  | Mass
9234480a-5134-3314-b4d1-37cac16a6900 | Binapacryl |  | Elementary flows/Emission to water/ocean | 00.00.000 |  | Elementary flow | 000485-31-4 |  |  | Mass
1601077d-06df-3f17-9b25-2a7f6016aa1b | Binapacryl |  | Elementary flows/Emission to water/ground water, long-term | 00.00.000 |  | Elementary flow | 000485-31-4 |  |  | Mass
02f04390-eaf9-3cb0-bcab-4f12c68c88aa | Binapacryl |  | Elementary flows/Emission to water/river | 00.00.000 |  | Elementary flow | 000485-31-4 |  |  | Mass
fe8268a5-034b-38a3-b022-f1853f0c28c0 | Binapacryl |  | Elementary flows/Emission to soil/forestry | 00.00.000 |  | Elementary flow | 000485-31-4 |  |  | Mass
b0f43e32-d282-348f-8652-2ccc4caf8ab6 | Binapacryl |  | Elementary flows/Emission to water/unspecified | 00.00.000 |  | Elementary flow | 000485-31-4 |  |  | Mass
b0acdac8-5408-36fc-86dd-a0669415b3a5 | biodiversity index, species loss index on landscape level, % |  | Elementary flows/Resource/unspecified | 00.00.000 |  | Elementary flow |  |  |  | Number of items
e35517f0-f763-4477-aadf-7ec052c4e5b6 | biodiversity index, species loss index on landscape level, % |  | Elementary flows/Resource/land | 00.00.000 |  | Elementary flow |  |  |  | Number of items
77dabaaf-059a-4975-82f4-21e56e54618b | biodiversity index, species loss index on landscape level, % |  | Elementary flows/Resource/biotic | 00.00.000 |  | Elementary flow |  |  |  | Number of items
fce77a7e-3f5f-48fd-8bdd-15272bbabe0a | biodiversity index, species loss index on landscape level, % |  | Elementary flows/Resource/in ground | 00.00.000 |  | Elementary flow |  |  |  | Number of items
0528f938-38d7-3513-8305-63cec37764a9 | Biological pest controls |  | Elementary flows/Emission to soil/agricultural | 00.00.000 |  | Elementary flow |  |  |  | Mass
9ff14f88-439e-4f4e-99ab-acaf3d3028e0 | Biomass |  | Elementary flows/Resource/unspecified | 00.00.000 |  | Elementary flow |  |  |  | Mass
3889aaab-df67-4574-89cd-75ca586cdf1f | Biomass |  | Elementary flows/Resource/biotic | 00.00.000 |  | Elementary flow |  |  |  | Mass
4b670a63-0f25-3f62-a33b-027fd7fd2641 | Biomass, feedstock |  | Elementary flows/Resource/unspecified | 00.00.000 |  | Elementary flow |  |  |  | Energy
aaa3f5e0-aeca-413f-ae80-f1a8a16576bf | biomass; 14.7 MJ/kg |  | Elementary flows/Resource/biotic | 00.00.000 |  | Elementary flow |  |  |  | Net calorific value
3a166a74-5b37-307a-add1-2c62208a62d2 | Bioresmethrin |  | Elementary flows/Emission to air/lower stratosphere + upper troposphere | 00.00.000 |  | Elementary flow | 028434-01-7 |  |  | Mass
86ac0181-24b4-3fe7-a9fc-7fdeb99106c7 | Bioresmethrin |  | Elementary flows/Emission to air/high population density | 00.00.000 |  | Elementary flow | 028434-01-7 |  |  | Mass
ee1291ae-d3e4-39e8-9b2a-ae83a1671a22 | Bioresmethrin |  | Elementary flows/Emission to soil/industrial | 00.00.000 |  | Elementary flow | 028434-01-7 |  |  | Mass
90899132-25f5-30bb-9e86-4adce224aab9 | Bioresmethrin |  | Elementary flows/Emission to soil/agricultural | 00.00.000 |  | Elementary flow | 028434-01-7 |  |  | Mass
927c15bf-adc1-47c6-9414-0506bedf6a87 | BIORESMETHRIN |  | Elementary flows/Emission to soil/unspecified | 00.00.000 |  | Elementary flow | 028434-01-7 |  |  | Mass
c058d6ac-0b70-305f-983b-bea6e6d0a89e | Bioresmethrin |  | Elementary flows/Emission to air/indoor | 00.00.000 |  | Elementary flow | 028434-01-7 |  |  | Mass
49ac13af-17a9-3f60-8853-2df16f8cd0c1 | Bioresmethrin |  | Elementary flows/Emission to air/low population density | 00.00.000 |  | Elementary flow | 028434-01-7 |  |  | Mass
430398b2-1654-31fe-97d4-beca3b6b0453 | Bioresmethrin |  | Elementary flows/Emission to air/unspecified | 00.00.000 |  | Elementary flow | 028434-01-7 |  |  | Mass
c8bbd53b-cc78-3342-9bf1-83a66905c793 | Bioresmethrin |  | Elementary flows/Emission to air/low population density, long-term | 00.00.000 |  | Elementary flow | 028434-01-7 |  |  | Mass
9908fb17-c493-3abc-8731-d97f505194de | Bioresmethrin |  | Elementary flows/Emission to water/ocean | 00.00.000 |  | Elementary flow | 028434-01-7 |  |  | Mass
3dc1825a-66b7-33d4-afa5-62923ef3c7e2 | Bioresmethrin |  | Elementary flows/Emission to water/ground water, long-term | 00.00.000 |  | Elementary flow | 028434-01-7 |  |  | Mass
56b8147d-e2e7-3eab-b8e3-29c540591dc4 | Bioresmethrin |  | Elementary flows/Emission to water/river | 00.00.000 |  | Elementary flow | 028434-01-7 |  |  | Mass
d16a1f2c-2259-3a3e-8ff9-a9cda611f54b | Bioresmethrin |  | Elementary flows/Emission to soil/forestry | 00.00.000 |  | Elementary flow | 028434-01-7 |  |  | Mass
61ef0133-ebca-3b85-b3ba-2006e5321aa4 | Bioresmethrin |  | Elementary flows/Emission to water/unspecified | 00.00.000 |  | Elementary flow | 028434-01-7 |  |  | Mass
0a1535df-c1a6-4cb9-bc4d-b5d71b8e7d6a | Biotic Production |  | Elementary flows/Resource/land | 00.00.000 |  | Elementary flow |  |  |  | Biotic Production (Occ.)
4aa7d05c-1cc7-4468-a017-e17ce80581b8 | Biotic Production |  | Elementary flows/Resource/land | 00.00.000 |  | Elementary flow |  |  |  | Biotic Production (Transf.)
c92547ac-d74c-47e1-9b95-17100f20d5b3 | Biphenyl |  | Elementary flows/Emission to air/lower stratosphere + upper troposphere | 00.00.000 |  | Elementary flow | 000092-52-4 |  |  | Mass
67c3c95f-63a9-45cb-885f-4972316027da | Biphenyl |  | Elementary flows/Emission to water/river, long-term | 00.00.000 |  | Elementary flow | 000092-52-4 |  |  | Mass
7a9804f8-703e-44c7-85b8-0ebc51476ecc | Biphenyl |  | Elementary flows/Emission to air/high population density | 00.00.000 |  | Elementary flow | 000092-52-4 | C12H10 |  | Mass
8398c3e6-2623-48bc-b734-16805c654635 | Biphenyl |  | Elementary flows/Emission to soil/industrial | 00.00.000 |  | Elementary flow | 000092-52-4 | C12H10 |  | Mass
f4f67372-7e31-4500-aad4-09f96f2c5dc7 | Biphenyl |  | Elementary flows/Emission to water/lake | 00.00.000 |  | Elementary flow | 000092-52-4 |  |  | Mass
682d8c19-e8a1-4fc9-aa81-072f19c00698 | Biphenyl |  | Elementary flows/Emission to soil/agricultural | 00.00.000 |  | Elementary flow | 000092-52-4 |  |  | Mass
1a7676ee-0362-46c5-97f4-54cc69a5f200 | Biphenyl |  | Elementary flows/Emission to water/fresh water, long-term | 00.00.000 |  | Elementary flow | 000092-52-4 |  |  | Mass
5d7fc89a-2402-4833-b32f-b43564bbe8e4 | Biphenyl |  | Elementary flows/Emission to soil/unspecified | 00.00.000 |  | Elementary flow | 000092-52-4 | C12H10 |  | Mass
377f93ae-b605-3291-9418-8873e9a238d4 | Biphenyl |  | Elementary flows/Emission to air/indoor | 00.00.000 |  | Elementary flow | 000092-52-4 |  |  | Mass
ddcb9689-4d1c-4ac0-bb1d-40352d4907a3 | Biphenyl |  | Elementary flows/Emission to air/low population density | 00.00.000 |  | Elementary flow | 000092-52-4 | C12H10 |  | Mass
7ae371a7-8532-11e0-9d78-0800200c9a66 | Biphenyl |  | Elementary flows/Emission to air/unspecified | 00.00.000 |  | Elementary flow | 000092-52-4 | C12H10 |  | Mass
be1b354c-eb64-4609-9a17-9c2c8bef3ce5 | Biphenyl |  | Elementary flows/Emission to water/fresh water | 00.00.000 |  | Elementary flow | 000092-52-4 | C12H10 |  | Mass
b2ba782b-e03d-47bf-9f63-ccbaa99237a9 | Biphenyl |  | Elementary flows/Emission to water/fossil- | 00.00.000 |  | Elementary flow | 000092-52-4 | C12H10 |  | Mass
4dc7aa66-50ae-4aca-a8bb-d6d9cf4a73fe | Biphenyl |  | Elementary flows/Emission to air/low population density, long-term | 00.00.000 |  | Elementary flow | 000092-52-4 |  |  | Mass
a70f5833-b0f7-4778-9160-d6efa7c0b265 | Biphenyl |  | Elementary flows/Emission to water/ocean | 00.00.000 |  | Elementary flow | 000092-52-4 | C12H10 |  | Mass
93140211-e888-4e23-9332-fd16aed53345 | Biphenyl |  | Elementary flows/Emission to water/ground water, long-term | 00.00.000 |  | Elementary flow | 000092-52-4 |  |  | Mass
35469682-1400-48d6-856e-d3b609f29e95 | Biphenyl |  | Elementary flows/Emission to water/river | 00.00.000 |  | Elementary flow | 000092-52-4 |  |  | Mass
17f681fc-53aa-4d7d-bf8d-1c453d58abcb | Biphenyl |  | Elementary flows/Emission to soil/forestry | 00.00.000 |  | Elementary flow | 000092-52-4 | C12H10 |  | Mass
7ae371a8-8532-11e0-9d78-0800200c9a66 | Biphenyl |  | Elementary flows/Emission to water/unspecified | 00.00.000 |  | Elementary flow | 000092-52-4 | C12H10 |  | Mass
86bb9fda-7817-4afc-b026-cc127d65f247 | Biphenyl |  | Elementary flows/Emission to water/ground water | 00.00.000 |  | Elementary flow | 000092-52-4 |  |  | Mass
4518dccf-8a7a-3239-86d9-b64c4c710ee9 | Biphenyl, 4-amino- |  | Elementary flows/Emission to air/indoor | 00.00.000 |  | Elementary flow | 000092-67-1 |  |  | Mass
e3b91d22-0399-43f0-93f9-ee508668dc9e | Biphenyl, 4-nitro- |  | Elementary flows/Emission to air/unspecified | 00.00.000 |  | Elementary flow | 000092-93-3 |  |  | Mass
4d9a5813-d5a6-3df8-8282-0b9a3da95af9 | Biphenyl, hexachloro- |  | Elementary flows/Emission to air/unspecified | 00.00.000 |  | Elementary flow | 026601-64-9 |  |  | Mass
2029dad8-f9fc-3027-a6d1-f1fbf5c8d421 | Biphenyl, hexachloro- |  | Elementary flows/Emission to water/unspecified | 00.00.000 |  | Elementary flow | 026601-64-9 |  |  | Mass
923236ee-c1ea-43fc-b98b-ffe6580a807c | BIS (2-ETHOXY ETHYL) ETHER |  | Elementary flows/Emission to soil/unspecified | 00.00.000 |  | Elementary flow | 000112-36-7 |  |  | Mass
e0040993-ea08-3b77-b1a2-d212638fe86c | Bis (2-ethoxy ethyl) ether |  | Elementary flows/Emission to air/lower stratosphere + upper troposphere | 00.00.000 |  | Elementary flow | 000112-36-7 |  |  | Mass
fc1620bd-d00d-3bf0-8147-b389e0c4ad77 | Bis (2-ethoxy ethyl) ether |  | Elementary flows/Emission to air/high population density | 00.00.000 |  | Elementary flow | 000112-36-7 |  |  | Mass
1c83fc68-9896-32ff-9a69-e5788ad850e7 | Bis (2-ethoxy ethyl) ether |  | Elementary flows/Emission to soil/industrial | 00.00.000 |  | Elementary flow | 000112-36-7 |  |  | Mass
0f9721f4-2aa1-3602-bd36-57b209a274fd | Bis (2-ethoxy ethyl) ether |  | Elementary flows/Emission to soil/agricultural | 00.00.000 |  | Elementary flow | 000112-36-7 |  |  | Mass
bac0c50b-26f2-3587-b698-25a29af57395 | Bis (2-ethoxy ethyl) ether |  | Elementary flows/Emission to air/indoor | 00.00.000 |  | Elementary flow | 000112-36-7 |  |  | Mass
1bc2ce7f-a0c8-3d07-b65e-e6d135e78af7 | Bis (2-ethoxy ethyl) ether |  | Elementary flows/Emission to air/low population density | 00.00.000 |  | Elementary flow | 000112-36-7 |  |  | Mass
f84ee08a-c4c6-3912-bd1f-02113cd5ac8f | Bis (2-ethoxy ethyl) ether |  | Elementary flows/Emission to air/unspecified | 00.00.000 |  | Elementary flow | 000112-36-7 |  |  | Mass
e0ede1ef-8528-3cfc-9b76-b58d6f438501 | Bis (2-ethoxy ethyl) ether |  | Elementary flows/Emission to air/low population density, long-term | 00.00.000 |  | Elementary flow | 000112-36-7 |  |  | Mass
f5c6e981-2886-31ab-997f-ff0228f11f0a | Bis (2-ethoxy ethyl) ether |  | Elementary flows/Emission to water/ocean | 00.00.000 |  | Elementary flow | 000112-36-7 |  |  | Mass
9558419f-8572-3251-8b2c-cc2ed70415e9 | Bis (2-ethoxy ethyl) ether |  | Elementary flows/Emission to water/ground water, long-term | 00.00.000 |  | Elementary flow | 000112-36-7 |  |  | Mass
52347361-5e8f-305d-861a-f9afcc414bad | Bis (2-ethoxy ethyl) ether |  | Elementary flows/Emission to water/river | 00.00.000 |  | Elementary flow | 000112-36-7 |  |  | Mass
87d041f2-eebb-3469-a1be-69b0ac8dadca | Bis (2-ethoxy ethyl) ether |  | Elementary flows/Emission to soil/forestry | 00.00.000 |  | Elementary flow | 000112-36-7 |  |  | Mass
75d346db-5732-3a54-9706-21f79a3baa70 | Bis (2-ethoxy ethyl) ether |  | Elementary flows/Emission to water/unspecified | 00.00.000 |  | Elementary flow | 000112-36-7 |  |  | Mass
ead6aaef-9b12-44d3-8846-5db36306406f | BIS(2-CHLORO-1-METHYLETHYL) ETHER |  | Elementary flows/Emission to air/lower stratosphere + upper troposphere | 00.00.000 |  | Elementary flow | 000108-60-1 |  |  | Mass
d77264ca-e62e-4bf7-8214-fa251d5bc09d | BIS(2-CHLORO-1-METHYLETHYL) ETHER |  | Elementary flows/Emission to water/river, long-term | 00.00.000 |  | Elementary flow | 000108-60-1 |  |  | Mass
9d4011d7-33bd-4efe-8f87-8b2804a01b3d | BIS(2-CHLORO-1-METHYLETHYL) ETHER |  | Elementary flows/Emission to air/high population density | 00.00.000 |  | Elementary flow | 000108-60-1 |  |  | Mass
871cb619-df6b-4e52-ae41-cb9104fbddea | BIS(2-CHLORO-1-METHYLETHYL) ETHER |  | Elementary flows/Emission to soil/industrial | 00.00.000 |  | Elementary flow | 000108-60-1 |  |  | Mass
5a67cd1d-22e4-459a-a012-1314aa9980f8 | BIS(2-CHLORO-1-METHYLETHYL) ETHER |  | Elementary flows/Emission to water/lake | 00.00.000 |  | Elementary flow | 000108-60-1 |  |  | Mass
5cbcf50f-6ce8-4615-b105-a15d1a49023c | BIS(2-CHLORO-1-METHYLETHYL) ETHER |  | Elementary flows/Emission to soil/agricultural | 00.00.000 |  | Elementary flow | 000108-60-1 |  |  | Mass
fe2c93a9-f4d5-485c-9973-6a3243b4c4e6 | BIS(2-CHLORO-1-METHYLETHYL) ETHER |  | Elementary flows/Emission to water/fresh water, long-term | 00.00.000 |  | Elementary flow | 000108-60-1 |  |  | Mass
554b92b2-8277-42e8-a820-d6fc70449bd0 | BIS(2-CHLORO-1-METHYLETHYL) ETHER |  | Elementary flows/Emission to soil/unspecified | 00.00.000 |  | Elementary flow | 000108-60-1 |  |  | Mass
43a83c3e-d0f3-4517-83df-c96fc6f9879e | BIS(2-CHLORO-1-METHYLETHYL) ETHER |  | Elementary flows/Emission to air/low population density | 00.00.000 |  | Elementary flow | 000108-60-1 |  |  | Mass
b0bcb299-9abf-4cff-8e9b-e3f6bb640e8c | BIS(2-CHLORO-1-METHYLETHYL) ETHER |  | Elementary flows/Emission to air/unspecified | 00.00.000 |  | Elementary flow | 000108-60-1 |  |  | Mass
c3b41d38-32fc-48df-a67a-09502bb476ec | BIS(2-CHLORO-1-METHYLETHYL) ETHER |  | Elementary flows/Emission to water/fresh water | 00.00.000 |  | Elementary flow | 000108-60-1 |  |  | Mass
5f590306-5d1e-44d5-a295-be20ee7148d3 | BIS(2-CHLORO-1-METHYLETHYL) ETHER |  | Elementary flows/Emission to water/fossil- | 00.00.000 |  | Elementary flow | 000108-60-1 |  |  | Mass
b85bf53b-26a8-4d66-a6cd-4da698041522 | BIS(2-CHLORO-1-METHYLETHYL) ETHER |  | Elementary flows/Emission to air/low population density, long-term | 00.00.000 |  | Elementary flow | 000108-60-1 |  |  | Mass
f32f54d7-1477-4e90-811d-1552bc3e3450 | BIS(2-CHLORO-1-METHYLETHYL) ETHER |  | Elementary flows/Emission to water/ocean | 00.00.000 |  | Elementary flow | 000108-60-1 |  |  | Mass
30c5ebd4-6b16-4c30-b8e1-937a5ba84484 | BIS(2-CHLORO-1-METHYLETHYL) ETHER |  | Elementary flows/Emission to water/ground water, long-term | 00.00.000 |  | Elementary flow | 000108-60-1 |  |  | Mass
7564e48f-b43c-4dad-b83d-1b0d2fc9aec8 | BIS(2-CHLORO-1-METHYLETHYL) ETHER |  | Elementary flows/Emission to water/river | 00.00.000 |  | Elementary flow | 000108-60-1 |  |  | Mass
cb3b2c99-bfa2-40ce-a972-b6241a636ccf | BIS(2-CHLORO-1-METHYLETHYL) ETHER |  | Elementary flows/Emission to soil/forestry | 00.00.000 |  | Elementary flow | 000108-60-1 |  |  | Mass
c6c73878-136f-4e58-97c6-f6a447ba47be | BIS(2-CHLORO-1-METHYLETHYL) ETHER |  | Elementary flows/Emission to water/unspecified | 00.00.000 |  | Elementary flow | 000108-60-1 |  |  | Mass
53db9a00-b75b-462d-9f73-dfb37e007267 | BIS(2-CHLORO-1-METHYLETHYL) ETHER |  | Elementary flows/Emission to water/ground water | 00.00.000 |  | Elementary flow | 000108-60-1 |  |  | Mass
5d2e86b6-e68d-38b3-8415-4b2bed1ddc62 | Bis(2-chloro-1-methylethyl)ether |  | Elementary flows/Emission to air/indoor | 00.00.000 |  | Elementary flow | 000108-60-1 |  |  | Mass
c85caccb-7dbe-4b48-a3c7-c6916e7b1e62 | bis(2-chloroethoxy)methane |  | Elementary flows/Emission to air/lower stratosphere + upper troposphere | 00.00.000 |  | Elementary flow | 000111-91-1 |  |  | Mass
685a346e-6e20-4023-aa41-e18b1666eccf | bis(2-chloroethoxy)methane |  | Elementary flows/Emission to water/river, long-term | 00.00.000 |  | Elementary flow | 000111-91-1 |  |  | Mass
5d3e235e-99bb-4dcc-bd4a-cc98b38a77cb | bis(2-chloroethoxy)methane |  | Elementary flows/Emission to air/high population density | 00.00.000 |  | Elementary flow | 000111-91-1 |  |  | Mass
e2f152ba-a41c-4edd-87f6-5eb3aa85cae5 | bis(2-chloroethoxy)methane |  | Elementary flows/Emission to soil/industrial | 00.00.000 |  | Elementary flow | 000111-91-1 |  |  | Mass
f5dc5f22-c951-4c9a-a673-cea0eeac0003 | bis(2-chloroethoxy)methane |  | Elementary flows/Emission to water/lake | 00.00.000 |  | Elementary flow | 000111-91-1 |  |  | Mass
699dad34-5ec0-4b86-b842-7cf8616d5803 | bis(2-chloroethoxy)methane |  | Elementary flows/Emission to soil/agricultural | 00.00.000 |  | Elementary flow | 000111-91-1 |  |  | Mass
23cd8424-14aa-46f2-a352-b7b4d1e0affb | bis(2-chloroethoxy)methane |  | Elementary flows/Emission to water/fresh water, long-term | 00.00.000 |  | Elementary flow | 000111-91-1 |  |  | Mass
f5ec3dc2-513f-469c-accb-542b4e774d98 | bis(2-chloroethoxy)methane |  | Elementary flows/Emission to soil/unspecified | 00.00.000 |  | Elementary flow | 000111-91-1 |  |  | Mass
50ef68ae-ea45-4e1d-aa65-3156ab6f5421 | bis(2-chloroethoxy)methane |  | Elementary flows/Emission to air/low population density | 00.00.000 |  | Elementary flow | 000111-91-1 |  |  | Mass
9d4a2659-0038-48c1-a1f6-649ad7a18a2f | bis(2-chloroethoxy)methane |  | Elementary flows/Emission to air/unspecified | 00.00.000 |  | Elementary flow | 000111-91-1 |  |  | Mass
43251de3-24ca-4c04-9504-7b16f4a80e3d | bis(2-chloroethoxy)methane |  | Elementary flows/Emission to water/fresh water | 00.00.000 |  | Elementary flow | 000111-91-1 |  |  | Mass
1aa77ad3-c0ff-4882-882d-c71dd69e01b4 | bis(2-chloroethoxy)methane |  | Elementary flows/Emission to water/fossil- | 00.00.000 |  | Elementary flow | 000111-91-1 |  |  | Mass
6df2e226-8d39-42b5-96f7-277c4e43b8d3 | bis(2-chloroethoxy)methane |  | Elementary flows/Emission to air/low population density, long-term | 00.00.000 |  | Elementary flow | 000111-91-1 |  |  | Mass
78df0a57-04c7-4a0e-adb9-12b8b9ffa747 | bis(2-chloroethoxy)methane |  | Elementary flows/Emission to water/ocean | 00.00.000 |  | Elementary flow | 000111-91-1 |  |  | Mass
3ea647ee-613f-43bc-9f93-ec565aac66a1 | bis(2-chloroethoxy)methane |  | Elementary flows/Emission to water/ground water, long-term | 00.00.000 |  | Elementary flow | 000111-91-1 |  |  | Mass
3ab398e2-1847-4707-b6d5-1ba597f6285e | bis(2-chloroethoxy)methane |  | Elementary flows/Emission to water/river | 00.00.000 |  | Elementary flow | 000111-91-1 |  |  | Mass
82badfc1-3412-4fbc-be53-ffd5b8c7d625 | bis(2-chloroethoxy)methane |  | Elementary flows/Emission to soil/forestry | 00.00.000 |  | Elementary flow | 000111-91-1 |  |  | Mass
dc06868d-0d76-4b7a-be33-3dfeebc3042c | bis(2-chloroethoxy)methane |  | Elementary flows/Emission to water/unspecified | 00.00.000 |  | Elementary flow | 000111-91-1 |  |  | Mass
b13c478e-c798-456e-9a46-2d3403493911 | bis(2-chloroethoxy)methane |  | Elementary flows/Emission to water/ground water | 00.00.000 |  | Elementary flow | 000111-91-1 |  |  | Mass
f1f54bd5-11d4-438a-8290-b4bea7e927a6 | Bis(2-chloroethyl)ether |  | Elementary flows/Emission to air/lower stratosphere + upper troposphere | 00.00.000 |  | Elementary flow | 000111-44-4 |  |  | Mass
a06760e1-f9cd-433e-b180-90b9279b16be | Bis(2-chloroethyl)ether |  | Elementary flows/Emission to water/river, long-term | 00.00.000 |  | Elementary flow | 000111-44-4 |  |  | Mass
e86a7ba9-fd0d-4121-b916-3cbe486d740f | Bis(2-chloroethyl)ether |  | Elementary flows/Emission to air/high population density | 00.00.000 |  | Elementary flow | 000111-44-4 |  |  | Mass
ad5d9928-55fd-4251-be0f-f3a68d05d1fb | Bis(2-chloroethyl)ether |  | Elementary flows/Emission to soil/industrial | 00.00.000 |  | Elementary flow | 000111-44-4 |  |  | Mass
b55ef6d8-93a2-4bf7-b532-9942a7f014e4 | Bis(2-chloroethyl)ether |  | Elementary flows/Emission to water/lake | 00.00.000 |  | Elementary flow | 000111-44-4 |  |  | Mass
0d0be6d8-d728-4f94-ab99-0d43a56553ae | Bis(2-chloroethyl)ether |  | Elementary flows/Emission to soil/agricultural | 00.00.000 |  | Elementary flow | 000111-44-4 |  |  | Mass
50a37e1a-f61d-48ef-b088-e799c5724fdf | Bis(2-chloroethyl)ether |  | Elementary flows/Emission to water/fresh water, long-term | 00.00.000 |  | Elementary flow | 000111-44-4 |  |  | Mass
59e6b01c-e4fa-4e51-bfe8-5ee0d5f59379 | Bis(2-chloroethyl)ether |  | Elementary flows/Emission to soil/unspecified | 00.00.000 |  | Elementary flow | 000111-44-4 |  |  | Mass
c0883ac6-aa6a-37f2-8f64-14388df1f322 | Bis(2-chloroethyl)ether |  | Elementary flows/Emission to air/indoor | 00.00.000 |  | Elementary flow | 000111-44-4 |  |  | Mass
341b32e7-00cd-48b8-8500-8feb099066e9 | Bis(2-chloroethyl)ether |  | Elementary flows/Emission to air/low population density | 00.00.000 |  | Elementary flow | 000111-44-4 |  |  | Mass
a0ab4d5f-76ce-414c-8bd1-00f4b6f6deb0 | Bis(2-chloroethyl)ether |  | Elementary flows/Emission to air/unspecified | 00.00.000 |  | Elementary flow | 000111-44-4 |  |  | Mass
d2cc0e2d-d0de-4e81-8a33-b231c86c8015 | Bis(2-chloroethyl)ether |  | Elementary flows/Emission to water/fresh water | 00.00.000 |  | Elementary flow | 000111-44-4 |  |  | Mass
188dae79-00e2-4ef6-839c-9bdcf5d6daf4 | Bis(2-chloroethyl)ether |  | Elementary flows/Emission to water/fossil- | 00.00.000 |  | Elementary flow | 000111-44-4 |  |  | Mass
eb4ae4fa-23ab-4372-989c-eea89743e607 | Bis(2-chloroethyl)ether |  | Elementary flows/Emission to air/low population density, long-term | 00.00.000 |  | Elementary flow | 000111-44-4 |  |  | Mass
e2606a32-e172-4fdb-b247-b3769d3bfe90 | Bis(2-chloroethyl)ether |  | Elementary flows/Emission to water/ocean | 00.00.000 |  | Elementary flow | 000111-44-4 |  |  | Mass
28d87e58-36e4-478b-95f6-bae16f2408c6 | Bis(2-chloroethyl)ether |  | Elementary flows/Emission to water/ground water, long-term | 00.00.000 |  | Elementary flow | 000111-44-4 |  |  | Mass
fc376581-58f1-405d-ba18-15c8a77ab78b | Bis(2-chloroethyl)ether |  | Elementary flows/Emission to water/river | 00.00.000 |  | Elementary flow | 000111-44-4 |  |  | Mass
55a85ad0-de49-4678-b6c6-149a90236e3b | Bis(2-chloroethyl)ether |  | Elementary flows/Emission to soil/forestry | 00.00.000 |  | Elementary flow | 000111-44-4 |  |  | Mass
42992ce7-677d-4805-95b0-87d05298468f | Bis(2-chloroethyl)ether |  | Elementary flows/Emission to water/unspecified | 00.00.000 |  | Elementary flow | 000111-44-4 |  |  | Mass
bb0f590d-1602-4b5d-8e10-3d62340ef557 | Bis(2-chloroethyl)ether |  | Elementary flows/Emission to water/ground water | 00.00.000 |  | Elementary flow | 000111-44-4 |  |  | Mass
9b6694a1-3fa0-3679-b0f0-49162865c4be | Bis(2-ethylhexyl) sodium sulfosuccinate |  | Elementary flows/Emission to air/lower stratosphere + upper troposphere | 00.00.000 |  | Elementary flow | 000577-11-7 |  |  | Mass
f0a35ed9-b8ca-332c-bff4-36375a8497e4 | Bis(2-ethylhexyl) sodium sulfosuccinate |  | Elementary flows/Emission to air/high population density | 00.00.000 |  | Elementary flow | 000577-11-7 |  |  | Mass
1a3832a6-9671-3f6b-8365-1543b5971294 | Bis(2-ethylhexyl) sodium sulfosuccinate |  | Elementary flows/Emission to soil/industrial | 00.00.000 |  | Elementary flow | 000577-11-7 |  |  | Mass
40e27dce-8702-3fb2-8b28-263d67955211 | Bis(2-ethylhexyl) sodium sulfosuccinate |  | Elementary flows/Emission to soil/agricultural | 00.00.000 |  | Elementary flow | 000577-11-7 |  |  | Mass
d639c325-3531-4fab-8131-f9783367bc0f | BIS(2-ETHYLHEXYL) SODIUM SULFOSUCCINATE |  | Elementary flows/Emission to soil/unspecified | 00.00.000 |  | Elementary flow | 000577-11-7 |  |  | Mass
aee14837-aefd-3636-bf45-811fecb1dc7c | Bis(2-ethylhexyl) sodium sulfosuccinate |  | Elementary flows/Emission to air/indoor | 00.00.000 |  | Elementary flow | 000577-11-7 |  |  | Mass
a67c73cc-ef59-32af-9887-4d1d4d0a0755 | Bis(2-ethylhexyl) sodium sulfosuccinate |  | Elementary flows/Emission to air/low population density | 00.00.000 |  | Elementary flow | 000577-11-7 |  |  | Mass
49ec225f-6c32-3a01-ba34-cacee76f0e90 | Bis(2-ethylhexyl) sodium sulfosuccinate |  | Elementary flows/Emission to air/unspecified | 00.00.000 |  | Elementary flow | 000577-11-7 |  |  | Mass
de319b93-a2ab-3c73-90a8-b08a161932e6 | Bis(2-ethylhexyl) sodium sulfosuccinate |  | Elementary flows/Emission to air/low population density, long-term | 00.00.000 |  | Elementary flow | 000577-11-7 |  |  | Mass
325dc237-ef75-3ab9-8909-5817c1033dc3 | Bis(2-ethylhexyl) sodium sulfosuccinate |  | Elementary flows/Emission to water/ocean | 00.00.000 |  | Elementary flow | 000577-11-7 |  |  | Mass
c454897b-ea18-3190-a262-dae7009605fe | Bis(2-ethylhexyl) sodium sulfosuccinate |  | Elementary flows/Emission to water/ground water, long-term | 00.00.000 |  | Elementary flow | 000577-11-7 |  |  | Mass
ab7d9cd1-f484-3683-a3b0-27b2c38b823b | Bis(2-ethylhexyl) sodium sulfosuccinate |  | Elementary flows/Emission to water/river | 00.00.000 |  | Elementary flow | 000577-11-7 |  |  | Mass
26821bf7-130a-320f-b7d8-41dacfea721a | Bis(2-ethylhexyl) sodium sulfosuccinate |  | Elementary flows/Emission to soil/forestry | 00.00.000 |  | Elementary flow | 000577-11-7 |  |  | Mass
5244f2b9-dbc0-3190-872f-d2570f42d433 | Bis(2-ethylhexyl) sodium sulfosuccinate |  | Elementary flows/Emission to water/unspecified | 00.00.000 |  | Elementary flow | 000577-11-7 |  |  | Mass
689045dc-9f42-3ccb-bf2f-b71c0ebdef17 | Bis(2-ethylhexyl)phosphate |  | Elementary flows/Emission to air/lower stratosphere + upper troposphere | 00.00.000 |  | Elementary flow | 000298-07-7 |  |  | Mass
9a5a6374-f57d-3183-94f7-549a2a03fb59 | Bis(2-ethylhexyl)phosphate |  | Elementary flows/Emission to air/high population density | 00.00.000 |  | Elementary flow | 000298-07-7 |  |  | Mass
791d5cc7-25ff-388c-af6b-c2fe458b268f | Bis(2-ethylhexyl)phosphate |  | Elementary flows/Emission to soil/industrial | 00.00.000 |  | Elementary flow | 000298-07-7 |  |  | Mass
0feacfdf-d43e-3388-bbfc-4eca778b48d0 | Bis(2-ethylhexyl)phosphate |  | Elementary flows/Emission to soil/agricultural | 00.00.000 |  | Elementary flow | 000298-07-7 |  |  | Mass
010a1f74-1da4-4d14-bb9f-7b889f2afff0 | BIS(2-ETHYLHEXYL)PHOSPHATE |  | Elementary flows/Emission to soil/unspecified | 00.00.000 |  | Elementary flow | 000298-07-7 |  |  | Mass
3a1e01f3-66ef-3ba7-b7d5-eb826e595322 | Bis(2-ethylhexyl)phosphate |  | Elementary flows/Emission to air/indoor | 00.00.000 |  | Elementary flow | 000298-07-7 |  |  | Mass
8c0c9fce-5c93-3f65-9f50-35227ab9f876 | Bis(2-ethylhexyl)phosphate |  | Elementary flows/Emission to air/low population density | 00.00.000 |  | Elementary flow | 000298-07-7 |  |  | Mass
d0aaa2c6-8fbe-3991-b354-d6db23e404fd | Bis(2-ethylhexyl)phosphate |  | Elementary flows/Emission to air/unspecified | 00.00.000 |  | Elementary flow | 000298-07-7 |  |  | Mass
96af7056-f534-3b05-93a2-554df285f759 | Bis(2-ethylhexyl)phosphate |  | Elementary flows/Emission to air/low population density, long-term | 00.00.000 |  | Elementary flow | 000298-07-7 |  |  | Mass
d6e85e87-7879-3551-ac8d-17b93961e890 | Bis(2-ethylhexyl)phosphate |  | Elementary flows/Emission to water/ocean | 00.00.000 |  | Elementary flow | 000298-07-7 |  |  | Mass
0a00f240-58dd-394c-9df8-a61d81638b9c | Bis(2-ethylhexyl)phosphate |  | Elementary flows/Emission to water/ground water, long-term | 00.00.000 |  | Elementary flow | 000298-07-7 |  |  | Mass
6194179a-3997-3d74-bf69-3984a09138b2 | Bis(2-ethylhexyl)phosphate |  | Elementary flows/Emission to water/river | 00.00.000 |  | Elementary flow | 000298-07-7 |  |  | Mass
681872ef-c663-35b4-9a06-055603b83485 | Bis(2-ethylhexyl)phosphate |  | Elementary flows/Emission to soil/forestry | 00.00.000 |  | Elementary flow | 000298-07-7 |  |  | Mass
fdc30b84-53c1-34f0-867e-84827e389ea2 | Bis(2-ethylhexyl)phosphate |  | Elementary flows/Emission to water/unspecified | 00.00.000 |  | Elementary flow | 000298-07-7 |  |  | Mass
ad62a6d1-e0bf-3ee7-b244-29dec819d2d1 | Bis(4-chlorophenyl) disulfide |  | Elementary flows/Emission to air/lower stratosphere + upper troposphere | 00.00.000 |  | Elementary flow | 001142-19-4 |  |  | Mass
26c210ad-20f4-3bb4-b93f-1ad8fa57bbb0 | Bis(4-chlorophenyl) disulfide |  | Elementary flows/Emission to air/high population density | 00.00.000 |  | Elementary flow | 001142-19-4 |  |  | Mass
e8911b32-1843-3850-91fb-d0fc63575e29 | Bis(4-chlorophenyl) disulfide |  | Elementary flows/Emission to soil/industrial | 00.00.000 |  | Elementary flow | 001142-19-4 |  |  | Mass
52ba2e9b-978d-3a49-ba2a-59a476572797 | Bis(4-chlorophenyl) disulfide |  | Elementary flows/Emission to soil/agricultural | 00.00.000 |  | Elementary flow | 001142-19-4 |  |  | Mass
650ff573-671b-4b68-a4a8-ecdfd8c18b62 | BIS(4-CHLOROPHENYL) DISULFIDE |  | Elementary flows/Emission to soil/unspecified | 00.00.000 |  | Elementary flow | 001142-19-4 |  |  | Mass
5050a327-1887-3a7c-97c2-8aba95f78288 | Bis(4-chlorophenyl) disulfide |  | Elementary flows/Emission to air/indoor | 00.00.000 |  | Elementary flow | 001142-19-4 |  |  | Mass
14f0bc8a-767f-3562-8a3f-86c9707bd67a | Bis(4-chlorophenyl) disulfide |  | Elementary flows/Emission to air/low population density | 00.00.000 |  | Elementary flow | 001142-19-4 |  |  | Mass
f33bfe86-d788-326f-9735-2cd600838b1f | Bis(4-chlorophenyl) disulfide |  | Elementary flows/Emission to air/unspecified | 00.00.000 |  | Elementary flow | 001142-19-4 |  |  | Mass
622dd9d4-f9a8-3e64-8ce9-76941eb5f319 | Bis(4-chlorophenyl) disulfide |  | Elementary flows/Emission to air/low population density, long-term | 00.00.000 |  | Elementary flow | 001142-19-4 |  |  | Mass
5d68c9b1-93d0-3370-aa50-540adf170212 | Bis(4-chlorophenyl) disulfide |  | Elementary flows/Emission to water/ocean | 00.00.000 |  | Elementary flow | 001142-19-4 |  |  | Mass
cbb32cf3-e3cb-34a8-b5f7-e72278c99671 | Bis(4-chlorophenyl) disulfide |  | Elementary flows/Emission to water/ground water, long-term | 00.00.000 |  | Elementary flow | 001142-19-4 |  |  | Mass
6d060637-f4ee-37b4-a3bb-4d32e82f5beb | Bis(4-chlorophenyl) disulfide |  | Elementary flows/Emission to water/river | 00.00.000 |  | Elementary flow | 001142-19-4 |  |  | Mass
19c24828-3748-30c6-bf6f-bee7df4a21c0 | Bis(4-chlorophenyl) disulfide |  | Elementary flows/Emission to soil/forestry | 00.00.000 |  | Elementary flow | 001142-19-4 |  |  | Mass
2020ac72-fcf4-3b17-beb1-5ba3ba07dc0f | Bis(4-chlorophenyl) disulfide |  | Elementary flows/Emission to water/unspecified | 00.00.000 |  | Elementary flow | 001142-19-4 |  |  | Mass
dc940415-82ac-38e8-816f-177cbcb5a74d | Bis(8-quinolinolato-(n1,o8))copper |  | Elementary flows/Emission to air/lower stratosphere + upper troposphere | 00.00.000 |  | Elementary flow | 010380-28-6 |  |  | Mass
35d18909-5b4b-3d4a-a79a-0c4b186614c7 | Bis(8-quinolinolato-(n1,o8))copper |  | Elementary flows/Emission to air/high population density | 00.00.000 |  | Elementary flow | 010380-28-6 |  |  | Mass
d99916aa-7cc8-3fd0-b627-8b68b97ebe5e | Bis(8-quinolinolato-(n1,o8))copper |  | Elementary flows/Emission to soil/industrial | 00.00.000 |  | Elementary flow | 010380-28-6 |  |  | Mass
7305c966-78b8-3ef3-869f-5ec7d1dc687b | Bis(8-quinolinolato-(n1,o8))copper |  | Elementary flows/Emission to soil/agricultural | 00.00.000 |  | Elementary flow | 010380-28-6 |  |  | Mass
565ccf33-9fdf-3045-bcfa-4e31ccd02a5d | Bis(8-quinolinolato-(n1,o8))copper |  | Elementary flows/Emission to soil/unspecified | 00.00.000 |  | Elementary flow | 010380-28-6 |  |  | Mass
8ee7ae06-d84c-3cb1-8d37-bcbe126cee7f | Bis(8-quinolinolato-(n1,o8))copper |  | Elementary flows/Emission to air/indoor | 00.00.000 |  | Elementary flow | 010380-28-6 |  |  | Mass
04524e78-1c88-32d0-8eec-73a940a40b38 | Bis(8-quinolinolato-(n1,o8))copper |  | Elementary flows/Emission to air/low population density | 00.00.000 |  | Elementary flow | 010380-28-6 |  |  | Mass
22a0a57e-8535-378b-9d03-24351f73287d | Bis(8-quinolinolato-(n1,o8))copper |  | Elementary flows/Emission to air/unspecified | 00.00.000 |  | Elementary flow | 010380-28-6 |  |  | Mass
ea4bf1b1-8925-306b-9d0d-d52cc920e9b5 | Bis(8-quinolinolato-(n1,o8))copper |  | Elementary flows/Emission to air/low population density, long-term | 00.00.000 |  | Elementary flow | 010380-28-6 |  |  | Mass
60fe3bda-4b1d-3543-8a54-9c9d9cffcb7f | Bis(8-quinolinolato-(n1,o8))copper |  | Elementary flows/Emission to water/ocean | 00.00.000 |  | Elementary flow | 010380-28-6 |  |  | Mass
a0aa6046-058e-3a22-a6e2-8990e7e00489 | Bis(8-quinolinolato-(n1,o8))copper |  | Elementary flows/Emission to water/ground water, long-term | 00.00.000 |  | Elementary flow | 010380-28-6 |  |  | Mass
7f93e454-63f7-3f6a-b948-fc0c53b3887e | Bis(8-quinolinolato-(n1,o8))copper |  | Elementary flows/Emission to water/river | 00.00.000 |  | Elementary flow | 010380-28-6 |  |  | Mass
6501fcb9-d99e-3d0b-8f58-aac670e4f86b | Bis(8-quinolinolato-(n1,o8))copper |  | Elementary flows/Emission to soil/forestry | 00.00.000 |  | Elementary flow | 010380-28-6 |  |  | Mass
f82a1e5c-b11b-3e99-b259-150a98c6c7f3 | Bis(8-quinolinolato-(n1,o8))copper |  | Elementary flows/Emission to water/unspecified | 00.00.000 |  | Elementary flow | 010380-28-6 |  |  | Mass
3b5913fc-a305-3482-bdc7-8cc394b50e89 | Bis(chloromethyl)ether |  | Elementary flows/Emission to air/indoor | 00.00.000 |  | Elementary flow | 000542-88-1 |  |  | Mass
9e4e5188-e865-4da9-be16-e417b251a348 | bis(n-octyl) phthalate |  | Elementary flows/Emission to air/lower stratosphere + upper troposphere | 00.00.000 |  | Elementary flow | 000117-84-0 |  |  | Mass
193fc3b9-47c4-4675-8e1a-076ee48bf294 | bis(n-octyl) phthalate |  | Elementary flows/Emission to water/river, long-term | 00.00.000 |  | Elementary flow | 000117-84-0 |  |  | Mass
e44fdf2d-015b-4e73-9ed0-bffacc3fa9e5 | bis(n-octyl) phthalate |  | Elementary flows/Emission to air/high population density | 00.00.000 |  | Elementary flow | 000117-84-0 |  |  | Mass
2493731a-65c9-4e0d-8241-1ee6e04a69d2 | bis(n-octyl) phthalate |  | Elementary flows/Emission to soil/industrial | 00.00.000 |  | Elementary flow | 000117-84-0 |  |  | Mass
4ed190a8-fefc-4929-8081-eed55c9af348 | bis(n-octyl) phthalate |  | Elementary flows/Emission to water/lake | 00.00.000 |  | Elementary flow | 000117-84-0 |  |  | Mass
784244ff-609a-4717-8446-d890344c9406 | bis(n-octyl) phthalate |  | Elementary flows/Emission to soil/agricultural | 00.00.000 |  | Elementary flow | 000117-84-0 |  |  | Mass
e74e90ee-83be-4d35-a323-d57c870862f5 | bis(n-octyl) phthalate |  | Elementary flows/Emission to water/fresh water, long-term | 00.00.000 |  | Elementary flow | 000117-84-0 |  |  | Mass
8b6acea7-029a-4fa2-8a02-686a5869d28e | bis(n-octyl) phthalate |  | Elementary flows/Emission to soil/unspecified | 00.00.000 |  | Elementary flow | 000117-84-0 |  |  | Mass
1f632d74-7eae-47d8-be6d-56543a867546 | bis(n-octyl) phthalate |  | Elementary flows/Emission to air/low population density | 00.00.000 |  | Elementary flow | 000117-84-0 |  |  | Mass
dec695c4-3b3b-453b-9c9f-f346a60fd073 | bis(n-octyl) phthalate |  | Elementary flows/Emission to air/unspecified | 00.00.000 |  | Elementary flow | 000117-84-0 |  |  | Mass
005110c9-bd90-4b53-ae99-8a15dba26e1b | bis(n-octyl) phthalate |  | Elementary flows/Emission to water/fresh water | 00.00.000 |  | Elementary flow | 000117-84-0 |  |  | Mass
1ecc490c-b28d-4fe0-a9dd-d107147a052d | bis(n-octyl) phthalate |  | Elementary flows/Emission to water/fossil- | 00.00.000 |  | Elementary flow | 000117-84-0 |  |  | Mass
3b466def-cba3-4025-bd2f-5bce72d2ba65 | bis(n-octyl) phthalate |  | Elementary flows/Emission to air/low population density, long-term | 00.00.000 |  | Elementary flow | 000117-84-0 |  |  | Mass
1e21683b-485d-46d6-8b2e-7e91a7b80369 | bis(n-octyl) phthalate |  | Elementary flows/Emission to water/ocean | 00.00.000 |  | Elementary flow | 000117-84-0 |  |  | Mass
5f77cb83-fb5c-4a11-a68e-388cbede08a8 | bis(n-octyl) phthalate |  | Elementary flows/Emission to water/ground water, long-term | 00.00.000 |  | Elementary flow | 000117-84-0 |  |  | Mass
b966b881-9098-4623-bce5-ba9c7dae5aba | bis(n-octyl) phthalate |  | Elementary flows/Emission to water/river | 00.00.000 |  | Elementary flow | 000117-84-0 |  |  | Mass
21f8b7da-86eb-4bc7-bbd1-e9f9e6de231a | bis(n-octyl) phthalate |  | Elementary flows/Emission to soil/forestry | 00.00.000 |  | Elementary flow | 000117-84-0 |  |  | Mass
cf8d9224-16d4-4d29-88f6-f3656c66cdac | bis(n-octyl) phthalate |  | Elementary flows/Emission to water/unspecified | 00.00.000 |  | Elementary flow | 000117-84-0 |  |  | Mass
fa626a77-cbd4-4d57-bea5-e2c340361144 | bis(n-octyl) phthalate |  | Elementary flows/Emission to water/ground water | 00.00.000 |  | Elementary flow | 000117-84-0 |  |  | Mass
66770d5f-e9af-43fb-96ff-0cc52e6bd3b1 | Bis-(chloromethyl)ether |  | Elementary flows/Emission to air/lower stratosphere + upper troposphere | 00.00.000 |  | Elementary flow | 000542-88-1 |  |  | Mass
48657e37-c06f-4589-8d2f-64cf45760ccd | Bis-(chloromethyl)ether |  | Elementary flows/Emission to water/river, long-term | 00.00.000 |  | Elementary flow | 000542-88-1 |  |  | Mass
76d1db31-e642-4333-b48a-677272306e12 | Bis-(chloromethyl)ether |  | Elementary flows/Emission to air/high population density | 00.00.000 |  | Elementary flow | 000542-88-1 |  |  | Mass
6e7b713d-e566-4c24-8029-4c06898c1874 | Bis-(chloromethyl)ether |  | Elementary flows/Emission to soil/industrial | 00.00.000 |  | Elementary flow | 000542-88-1 |  |  | Mass
d1900385-33e9-4af5-88d2-6d880e8bb148 | Bis-(chloromethyl)ether |  | Elementary flows/Emission to water/lake | 00.00.000 |  | Elementary flow | 000542-88-1 |  |  | Mass
52388925-915d-4a6b-9716-86dc12530168 | Bis-(chloromethyl)ether |  | Elementary flows/Emission to soil/agricultural | 00.00.000 |  | Elementary flow | 000542-88-1 |  |  | Mass
3b2078db-4ca0-4f34-b4b4-97847173298f | Bis-(chloromethyl)ether |  | Elementary flows/Emission to water/fresh water, long-term | 00.00.000 |  | Elementary flow | 000542-88-1 |  |  | Mass
2b4dd8bb-1d96-4d75-8027-7da020c517c0 | Bis-(chloromethyl)ether |  | Elementary flows/Emission to soil/unspecified | 00.00.000 |  | Elementary flow | 000542-88-1 |  |  | Mass
06d728b5-7a99-403e-aaf4-930d8b530351 | Bis-(chloromethyl)ether |  | Elementary flows/Emission to air/low population density | 00.00.000 |  | Elementary flow | 000542-88-1 |  |  | Mass
8529e53d-556d-43ef-96df-ae6874c17acc | Bis-(chloromethyl)ether |  | Elementary flows/Emission to air/unspecified | 00.00.000 |  | Elementary flow | 000542-88-1 |  |  | Mass
692acd56-7765-4d87-87ff-d8fb90d821fb | Bis-(chloromethyl)ether |  | Elementary flows/Emission to water/fresh water | 00.00.000 |  | Elementary flow | 000542-88-1 |  |  | Mass
739a344d-01a3-45c2-a10f-05738ef6f78f | Bis-(chloromethyl)ether |  | Elementary flows/Emission to water/fossil- | 00.00.000 |  | Elementary flow | 000542-88-1 |  |  | Mass
84344501-ef6c-471d-98c2-73b0f3950765 | Bis-(chloromethyl)ether |  | Elementary flows/Emission to air/low population density, long-term | 00.00.000 |  | Elementary flow | 000542-88-1 |  |  | Mass
897d9c3c-45a6-4fcc-9a93-282b4e410d79 | Bis-(chloromethyl)ether |  | Elementary flows/Emission to water/ocean | 00.00.000 |  | Elementary flow | 000542-88-1 |  |  | Mass
269aec37-0a3c-4787-891e-baf6f168781b | Bis-(chloromethyl)ether |  | Elementary flows/Emission to water/ground water, long-term | 00.00.000 |  | Elementary flow | 000542-88-1 |  |  | Mass
ba0a0ee3-5d75-460f-bbb0-4c61f15f0b6e | Bis-(chloromethyl)ether |  | Elementary flows/Emission to water/river | 00.00.000 |  | Elementary flow | 000542-88-1 |  |  | Mass
3c9d93d4-52b0-4b05-ab92-277cef5c31ed | Bis-(chloromethyl)ether |  | Elementary flows/Emission to soil/forestry | 00.00.000 |  | Elementary flow | 000542-88-1 |  |  | Mass
079fc629-88fa-441b-b6c8-709d8e82afe8 | Bis-(chloromethyl)ether |  | Elementary flows/Emission to water/unspecified | 00.00.000 |  | Elementary flow | 000542-88-1 |  |  | Mass
c25a3671-3458-4cc2-aeb8-a65579a63630 | Bis-(chloromethyl)ether |  | Elementary flows/Emission to water/ground water | 00.00.000 |  | Elementary flow | 000542-88-1 |  |  | Mass
bcc8adfc-9079-416a-be4a-5c9aa320507e | Bismark Brown Y |  | Elementary flows/Emission to soil/unspecified | 00.00.000 |  | Elementary flow | 010114-58-6 |  |  | Mass
a9f16aaa-003c-330c-976a-0bb38146b72b | Bismuth |  | Elementary flows/Resource/unspecified | 00.00.000 |  | Elementary flow | 007440-69-9 |  |  | Mass
c57ba233-ebab-4153-9edf-de10a033fde6 | Bismuth |  | Elementary flows/Resource/land | 00.00.000 |  | Elementary flow | 007440-69-9 |  |  | Mass
b914fb77-a3ba-4d94-b41c-325644cb8546 | Bismuth |  | Elementary flows/Resource/biotic | 00.00.000 |  | Elementary flow | 007440-69-9 |  |  | Mass
08a91e70-3ddc-11dd-a0f6-0050c2490048 | Bismuth |  | Elementary flows/Resource/in ground | 00.00.000 |  | Elementary flow | 007440-69-9 |  |  | Mass
21a1098d-6413-3312-8b78-5e1d8b60702c | Bismuth dimethyldithiocarbamate |  | Elementary flows/Emission to air/lower stratosphere + upper troposphere | 00.00.000 |  | Elementary flow | 021260-46-8 |  |  | Mass
345f1f51-3de5-33bb-acaa-5296d87a91cd | Bismuth dimethyldithiocarbamate |  | Elementary flows/Emission to air/high population density | 00.00.000 |  | Elementary flow | 021260-46-8 |  |  | Mass
7ab6c7d7-9b60-3d50-b9e5-8e5aa971f972 | Bismuth dimethyldithiocarbamate |  | Elementary flows/Emission to soil/agricultural | 00.00.000 |  | Elementary flow | 021260-46-8 |  |  | Mass
f715ad74-f1bd-3013-aa26-a3268d6dbd8f | Bismuth dimethyldithiocarbamate |  | Elementary flows/Emission to soil/unspecified | 00.00.000 |  | Elementary flow | 021260-46-8 |  |  | Mass
8dfe8990-4e20-3f09-a5e9-4ed614431399 | Bismuth dimethyldithiocarbamate |  | Elementary flows/Emission to air/indoor | 00.00.000 |  | Elementary flow | 021260-46-8 |  |  | Mass
aa90066e-e56b-33db-a0e2-b1fa236750b6 | Bismuth dimethyldithiocarbamate |  | Elementary flows/Emission to air/low population density | 00.00.000 |  | Elementary flow | 021260-46-8 |  |  | Mass
652dcf3b-a7b2-37c7-9d81-3b8327b6a7ce | Bismuth dimethyldithiocarbamate |  | Elementary flows/Emission to air/unspecified | 00.00.000 |  | Elementary flow | 021260-46-8 |  |  | Mass
7895b920-1c20-34b4-97f5-cc00a395d8c0 | Bismuth dimethyldithiocarbamate |  | Elementary flows/Emission to air/low population density, long-term | 00.00.000 |  | Elementary flow | 021260-46-8 |  |  | Mass
43ceb584-213c-3807-9b6e-fd0af2b07915 | Bismuth dimethyldithiocarbamate |  | Elementary flows/Emission to water/ocean | 00.00.000 |  | Elementary flow | 021260-46-8 |  |  | Mass
147e4dec-5990-3b0c-acd3-5e18221c21c9 | Bismuth dimethyldithiocarbamate |  | Elementary flows/Emission to water/unspecified | 00.00.000 |  | Elementary flow | 021260-46-8 |  |  | Mass
31d1ff34-91d4-42fc-9647-3fdffa820ff4 | Bisphenol A |  | Elementary flows/Emission to air/lower stratosphere + upper troposphere | 00.00.000 |  | Elementary flow | 000080-05-7 |  |  | Mass
d19cc30b-a7d8-46ca-9833-acdffe336c71 | Bisphenol A |  | Elementary flows/Emission to water/river, long-term | 00.00.000 |  | Elementary flow | 000080-05-7 |  |  | Mass
61c89381-a20d-499b-a3b1-0d9cc54c2be0 | Bisphenol A |  | Elementary flows/Emission to air/high population density | 00.00.000 |  | Elementary flow | 000080-05-7 |  |  | Mass
b4e19306-0541-4a56-87cf-53bc3323de05 | Bisphenol A |  | Elementary flows/Emission to soil/industrial | 00.00.000 |  | Elementary flow | 000080-05-7 |  |  | Mass
94f47b62-79bf-44e0-9c0a-5ec461f01afd | Bisphenol A |  | Elementary flows/Emission to water/lake | 00.00.000 |  | Elementary flow | 000080-05-7 |  |  | Mass
d2c32240-4115-49f5-9bef-4204fa55bd51 | Bisphenol A |  | Elementary flows/Emission to soil/agricultural | 00.00.000 |  | Elementary flow | 000080-05-7 |  |  | Mass
fd3c06dd-7c74-4677-85b7-c678ac397e6d | Bisphenol A |  | Elementary flows/Emission to water/fresh water, long-term | 00.00.000 |  | Elementary flow | 000080-05-7 |  |  | Mass
56fc81f2-f952-4a2e-85cf-9eea8396acdb | Bisphenol A |  | Elementary flows/Emission to soil/unspecified | 00.00.000 |  | Elementary flow | 000080-05-7 |  |  | Mass
c678dcb4-5d23-3566-a6b3-602644571917 | Bisphenol A |  | Elementary flows/Emission to air/indoor | 00.00.000 |  | Elementary flow | 000080-05-7 |  |  | Mass
3ccfdb19-f0f5-44d0-ac50-3cc8d3b56be4 | Bisphenol A |  | Elementary flows/Emission to air/low population density | 00.00.000 |  | Elementary flow | 000080-05-7 |  |  | Mass
c25d4ca6-1ea8-4e69-a11a-560149dc4fc9 | Bisphenol A |  | Elementary flows/Emission to air/unspecified | 00.00.000 |  | Elementary flow | 000080-05-7 |  |  | Mass
a92c8492-f0e9-4cd5-bac4-bd7eb7aacd64 | Bisphenol A |  | Elementary flows/Emission to water/fresh water | 00.00.000 |  | Elementary flow |  |  |  | Mass
20c3b60b-9e2d-4c92-b156-a259eaceff1b | Bisphenol A |  | Elementary flows/Emission to water/fossil- | 00.00.000 |  | Elementary flow | 000080-05-7 |  |  | Mass
47cf9162-833a-4337-bfe7-9e1ba9fd4271 | Bisphenol A |  | Elementary flows/Emission to air/low population density, long-term | 00.00.000 |  | Elementary flow | 000080-05-7 |  |  | Mass
17e14705-b429-4917-88c5-5b8ac4cdd6be | Bisphenol A |  | Elementary flows/Emission to water/ocean | 00.00.000 |  | Elementary flow | 000080-05-7 |  |  | Mass
af5e38e5-7dd7-4616-942a-f1a131ee0763 | Bisphenol A |  | Elementary flows/Emission to water/ground water, long-term | 00.00.000 |  | Elementary flow | 000080-05-7 |  |  | Mass
08643522-82f0-4071-a7c0-09fe3b77763b | Bisphenol A |  | Elementary flows/Emission to water/river | 00.00.000 |  | Elementary flow | 000080-05-7 |  |  | Mass
bfdb5343-a11a-484f-a59d-31f5a71582a3 | Bisphenol A |  | Elementary flows/Emission to soil/forestry | 00.00.000 |  | Elementary flow | 000080-05-7 |  |  | Mass
23c32296-5c4e-4fe8-9316-3f2bd48fdec9 | Bisphenol A |  | Elementary flows/Emission to water/unspecified | 00.00.000 |  | Elementary flow | 000080-05-7 |  |  | Mass
11765ed0-8a4e-445b-8e0a-8bebb7df65e1 | Bisphenol A |  | Elementary flows/Emission to water/ground water | 00.00.000 |  | Elementary flow | 000080-05-7 |  |  | Mass
70366bf2-b77f-3953-b1c1-640c97ab5725 | Bispyribac-sodium |  | Elementary flows/Emission to air/lower stratosphere + upper troposphere | 00.00.000 |  | Elementary flow | 125401-92-5 |  |  | Mass
f06f811b-5ebe-311e-ab84-ea2991845733 | Bispyribac-sodium |  | Elementary flows/Emission to water/river, long-term | 00.00.000 |  | Elementary flow | 125401-92-5 |  |  | Mass
f549aa2b-5579-30fc-9d7f-58f29848fa01 | Bispyribac-sodium |  | Elementary flows/Emission to air/high population density | 00.00.000 |  | Elementary flow | 125401-92-5 |  |  | Mass
47f1798f-d89a-4505-b86f-9a78b2d6b7a4 | Bispyribac-sodium |  | Elementary flows/Emission to soil/industrial | 00.00.000 |  | Elementary flow | 125401-92-5 |  |  | Mass
d5312110-7b49-356a-bdd3-7190beee002f | Bispyribac-sodium |  | Elementary flows/Emission to water/lake | 00.00.000 |  | Elementary flow | 125401-92-5 |  |  | Mass
8eb20702-087a-4486-b375-674ebb20cfe6 | Bispyribac-sodium |  | Elementary flows/Emission to soil/agricultural | 00.00.000 |  | Elementary flow | 125401-92-5 |  |  | Mass
0172e1f5-eabb-33b1-8881-cfbf7914b75c | Bispyribac-sodium |  | Elementary flows/Emission to soil/unspecified | 00.00.000 |  | Elementary flow | 125401-92-5 |  |  | Mass
c3eb1b31-9b0f-3c3c-910c-26497265f1b1 | Bispyribac-sodium |  | Elementary flows/Emission to air/indoor | 00.00.000 |  | Elementary flow | 125401-92-5 |  |  | Mass
70c67e29-f285-3f69-a022-8d0e2d1d6281 | Bispyribac-sodium |  | Elementary flows/Emission to air/low population density | 00.00.000 |  | Elementary flow | 125401-92-5 |  |  | Mass
f265cc2b-1532-31f3-8676-22dd3464eaf1 | Bispyribac-sodium |  | Elementary flows/Emission to air/unspecified | 00.00.000 |  | Elementary flow | 125401-92-5 |  |  | Mass
cf32d015-0fa9-35f9-ad93-95b4d2ea4971 | Bispyribac-sodium |  | Elementary flows/Emission to air/low population density, long-term | 00.00.000 |  | Elementary flow | 125401-92-5 |  |  | Mass
af9913ad-ef3e-3fb8-90d7-f29c414f2cb2 | Bispyribac-sodium |  | Elementary flows/Emission to water/ocean | 00.00.000 |  | Elementary flow | 125401-92-5 |  |  | Mass
37a0016d-dbeb-35ba-9180-df2c56d2e369 | Bispyribac-sodium |  | Elementary flows/Emission to water/ground water, long-term | 00.00.000 |  | Elementary flow | 125401-92-5 |  |  | Mass
c78503ec-34d7-340b-9e14-296739fb1f5e | Bispyribac-sodium |  | Elementary flows/Emission to water/river | 00.00.000 |  | Elementary flow | 125401-92-5 |  |  | Mass
45b107f1-79ff-3b78-be01-62ddb3f13d9d | Bispyribac-sodium |  | Elementary flows/Emission to soil/forestry | 00.00.000 |  | Elementary flow | 125401-92-5 |  |  | Mass
3ef29f7f-b694-3598-944c-2be79e55df69 | Bispyribac-sodium |  | Elementary flows/Emission to water/unspecified | 00.00.000 |  | Elementary flow | 125401-92-5 |  |  | Mass
8951f293-0ba8-35fe-9bcb-c42d7cf7a2f6 | Bispyribac-sodium |  | Elementary flows/Emission to water/ground water | 00.00.000 |  | Elementary flow | 125401-92-5 |  |  | Mass
c6ed1ed9-976f-4006-a3fd-d8a3be239b5a | Bitertanol |  | Elementary flows/Emission to air/lower stratosphere + upper troposphere | 00.00.000 |  | Elementary flow | 055179-31-2 |  |  | Mass
c5cf89de-e354-4d03-80b9-c1edc22bd2dc | Bitertanol |  | Elementary flows/Emission to water/river, long-term | 00.00.000 |  | Elementary flow | 055179-31-2 |  |  | Mass
91c05399-222a-4b4e-aaf4-74fa8c3059fc | Bitertanol |  | Elementary flows/Emission to air/high population density | 00.00.000 |  | Elementary flow | 055179-31-2 | C20H23N3O2 |  | Mass
f64886f0-9dce-463b-90b7-09d4b47467fb | Bitertanol |  | Elementary flows/Emission to soil/industrial | 00.00.000 |  | Elementary flow | 055179-31-2 | C20H23N3O2 |  | Mass
81f9029c-d03b-4351-9ef2-a1d1a967eaec | Bitertanol |  | Elementary flows/Emission to water/lake | 00.00.000 |  | Elementary flow | 055179-31-2 |  |  | Mass
a74f6771-955e-4343-b796-4775067d51f5 | Bitertanol |  | Elementary flows/Emission to soil/agricultural | 00.00.000 |  | Elementary flow | 055179-31-2 | C20H23N3O2 |  | Mass
f34cb8fc-a19b-480c-8213-4f8cdcc05f11 | Bitertanol |  | Elementary flows/Emission to water/fresh water, long-term | 00.00.000 |  | Elementary flow | 055179-31-2 |  |  | Mass
6f536002-4ce4-4512-a7c5-8075c410f5b8 | Bitertanol |  | Elementary flows/Emission to soil/unspecified | 00.00.000 |  | Elementary flow | 055179-31-2 | C20H23N3O2 |  | Mass
1368cd87-9264-3caa-a296-7aa563e676eb | Bitertanol |  | Elementary flows/Emission to air/indoor | 00.00.000 |  | Elementary flow | 055179-31-2 |  |  | Mass
86cf147c-6c0b-49c5-8e5c-19987c9c5e46 | Bitertanol |  | Elementary flows/Emission to air/low population density | 00.00.000 |  | Elementary flow | 055179-31-2 | C20H23N3O2 |  | Mass
f16687ca-63d6-4c25-af94-2928820403c8 | Bitertanol |  | Elementary flows/Emission to air/unspecified | 00.00.000 |  | Elementary flow | 055179-31-2 |  |  | Mass
21427174-6dd3-4b55-9880-341f31cf29ca | Bitertanol |  | Elementary flows/Emission to water/fresh water | 00.00.000 |  | Elementary flow | 055179-31-2 |  |  | Mass
49119301-60ef-4683-a0a8-7a239c9f6658 | Bitertanol |  | Elementary flows/Emission to water/fossil- | 00.00.000 |  | Elementary flow | 055179-31-2 | C20H23N3O2 |  | Mass
5d0847f7-9591-407e-89e3-85c9ef5ef482 | Bitertanol |  | Elementary flows/Emission to air/low population density, long-term | 00.00.000 |  | Elementary flow | 055179-31-2 |  |  | Mass
245d022e-e42b-449a-8571-035bb9a22d84 | Bitertanol |  | Elementary flows/Emission to water/ocean | 00.00.000 |  | Elementary flow | 055179-31-2 | C20H23N3O2 |  | Mass
90048665-1d0a-45d6-afa0-0ae1b06c5f7a | Bitertanol |  | Elementary flows/Emission to water/ground water, long-term | 00.00.000 |  | Elementary flow | 055179-31-2 |  |  | Mass
fc6d64b2-bd0d-4868-aac4-543577790b29 | Bitertanol |  | Elementary flows/Emission to water/river | 00.00.000 |  | Elementary flow | 055179-31-2 |  |  | Mass
04e8282d-703f-420e-8dde-55148d4d8680 | Bitertanol |  | Elementary flows/Emission to soil/forestry | 00.00.000 |  | Elementary flow | 055179-31-2 | C20H23N3O2 |  | Mass
9409d2d0-adf1-4863-87e5-303815c522cd | Bitertanol |  | Elementary flows/Emission to water/unspecified | 00.00.000 |  | Elementary flow | 055179-31-2 |  |  | Mass
a37b4489-84ab-44b0-9791-6be0ebcf6368 | Bitertanol |  | Elementary flows/Emission to water/ground water | 00.00.000 |  | Elementary flow | 055179-31-2 |  |  | Mass
71536daf-21f5-3805-8924-2f6030375cfc | Bitumen waste |  | Elementary flows/Waste/ecopoints 97, CH | 00.00.000 |  | Elementary flow |  |  |  | Mass
b32e0b2f-e4bd-388c-be37-ffe1e6ee20a8 | Bitumen waste |  | Elementary flows/Waste/unspecified | 00.00.000 |  | Elementary flow |  |  |  | Mass
1a90f38d-63c2-3f79-8770-0ce810f7e48d | Bixin |  | Elementary flows/Emission to air/lower stratosphere + upper troposphere | 00.00.000 |  | Elementary flow | 006983-79-5 |  |  | Mass
6eba613d-60c8-3024-8c1a-ff54ee54d551 | Bixin |  | Elementary flows/Emission to air/high population density | 00.00.000 |  | Elementary flow | 006983-79-5 |  |  | Mass
22505ebd-e4a4-37af-a679-07f48ca8ff41 | Bixin |  | Elementary flows/Emission to soil/industrial | 00.00.000 |  | Elementary flow | 006983-79-5 |  |  | Mass
a4355b24-854b-3d72-b854-70cba32cac30 | Bixin |  | Elementary flows/Emission to soil/agricultural | 00.00.000 |  | Elementary flow | 006983-79-5 |  |  | Mass
18958aa4-4bdc-4a93-a8a2-33de8b121b0b | Bixin |  | Elementary flows/Emission to soil/unspecified | 00.00.000 |  | Elementary flow | 006983-79-5 |  |  | Mass
09d8d461-1ff2-359f-8f63-abfaeef8c835 | Bixin |  | Elementary flows/Emission to air/indoor | 00.00.000 |  | Elementary flow | 006983-79-5 |  |  | Mass
1629f663-9103-3c40-ac63-fc9c6566fa16 | Bixin |  | Elementary flows/Emission to air/low population density | 00.00.000 |  | Elementary flow | 006983-79-5 |  |  | Mass
d2e29291-42fc-3964-867e-0754b4f31f3c | Bixin |  | Elementary flows/Emission to air/unspecified | 00.00.000 |  | Elementary flow | 006983-79-5 |  |  | Mass
b6ba861d-4ba4-38ed-9012-23c95804dc9a | Bixin |  | Elementary flows/Emission to air/low population density, long-term | 00.00.000 |  | Elementary flow | 006983-79-5 |  |  | Mass
5d6b40eb-2534-3538-91af-af43c7c72b59 | Bixin |  | Elementary flows/Emission to water/ocean | 00.00.000 |  | Elementary flow | 006983-79-5 |  |  | Mass
b9e6b3c9-4b04-3449-ad9b-9427485523cd | Bixin |  | Elementary flows/Emission to water/ground water, long-term | 00.00.000 |  | Elementary flow | 006983-79-5 |  |  | Mass
7a31a6e9-23f8-3e37-9cf4-60ba8ee7add5 | Bixin |  | Elementary flows/Emission to water/river | 00.00.000 |  | Elementary flow | 006983-79-5 |  |  | Mass
17c1547b-95b1-3708-ba07-336f93af87ef | Bixin |  | Elementary flows/Emission to soil/forestry | 00.00.000 |  | Elementary flow | 006983-79-5 |  |  | Mass
97d53133-5484-3f4c-9a67-2833d35baa84 | Bixin |  | Elementary flows/Emission to water/unspecified | 00.00.000 |  | Elementary flow | 006983-79-5 |  |  | Mass
0c3118be-5c17-4d3f-93d5-9d608fc31e77 | Black carbon |  | Elementary flows/Emission to air/unspecified | 00.00.000 |  | Elementary flow |  |  |  | Mass
9211ba2a-4737-40d1-856f-b122b1a18b19 | Black carbon, from fuel combustion |  | Elementary flows/Emission to air/unspecified | 00.00.000 |  | Elementary flow |  |  |  | Mass
172a52e6-1806-4bb6-b2c6-c86f3920e880 | Black carbon, from open burning |  | Elementary flows/Emission to air/unspecified | 00.00.000 |  | Elementary flow |  |  |  | Mass
0efa5dbd-31d4-3981-b4f6-ec21b5d68c36 | black coal, average, at mine/AU S | Imported from SimaPro Waste type: not defined | Fuels/Coal/Coal by country | 00.00.000 |  | Product flow |  |  |  | Mass
4d5dccce-415f-3b9b-89ab-28278f1fc582 | black coal, NSW, at mine/AU S | Imported from SimaPro Waste type: not-defined | Fuels/Coal/Coal by country | 00.00.000 |  | Product flow |  |  |  | Mass
a8365f38-4d90-37bc-9bc3-556dc82a48aa | black coal, QLD, at mine/AU S | Imported from SimaPro Waste type: not-defined | Fuels/Coal/Coal by country | 00.00.000 |  | Product flow |  |  |  | Mass
6226c4a8-e14f-3400-87c3-128feb43aff3 | black coal, WA, at mine/AU S | Imported from SimaPro Waste type: not-defined | Fuels/Coal/Coal by country | 00.00.000 |  | Product flow |  |  |  | Mass
f7517567-6f73-3c99-9398-649728c33be8 | blast furnace slag allocation, at steel plant/AU S | Imported from SimaPro Waste type: Steel | Construction/Binders | 00.00.000 |  | Product flow |  |  |  | Mass
d235a2c5-fec1-34c3-9435-881e7440337d | Blasticidin-s |  | Elementary flows/Emission to air/lower stratosphere + upper troposphere | 00.00.000 |  | Elementary flow | 002079-00-7 |  |  | Mass
6e535154-a537-347b-8596-489c1bbccd78 | Blasticidin-s |  | Elementary flows/Emission to air/high population density | 00.00.000 |  | Elementary flow | 002079-00-7 |  |  | Mass
7ef3e672-f873-36af-8176-d8b49c844529 | Blasticidin-s |  | Elementary flows/Emission to soil/industrial | 00.00.000 |  | Elementary flow | 002079-00-7 |  |  | Mass
b5ecec14-c95a-325d-a44a-4fc36c67cabb | Blasticidin-s |  | Elementary flows/Emission to soil/agricultural | 00.00.000 |  | Elementary flow | 002079-00-7 |  |  | Mass
099bc545-e996-4554-b6e5-cc52e432c0d5 | BLASTICIDIN-S |  | Elementary flows/Emission to soil/unspecified | 00.00.000 |  | Elementary flow | 002079-00-7 |  |  | Mass
91edae8a-a98b-3b5e-b471-b712bc7a8822 | Blasticidin-s |  | Elementary flows/Emission to air/indoor | 00.00.000 |  | Elementary flow | 002079-00-7 |  |  | Mass
f374253a-66a9-3af5-9dc8-eaf6f4cf85c6 | Blasticidin-s |  | Elementary flows/Emission to air/low population density | 00.00.000 |  | Elementary flow | 002079-00-7 |  |  | Mass
93b5bb8b-a5cf-341d-a810-506b81ae6cd8 | Blasticidin-s |  | Elementary flows/Emission to air/unspecified | 00.00.000 |  | Elementary flow | 002079-00-7 |  |  | Mass
6674ef51-4a55-35ce-9da3-5758ccd72069 | Blasticidin-s |  | Elementary flows/Emission to air/low population density, long-term | 00.00.000 |  | Elementary flow | 002079-00-7 |  |  | Mass
120c5481-c98f-3df5-a7ea-28443f4fd607 | Blasticidin-s |  | Elementary flows/Emission to water/ocean | 00.00.000 |  | Elementary flow | 002079-00-7 |  |  | Mass
7ed24bbf-c316-3def-be67-05da6d61009b | Blasticidin-s |  | Elementary flows/Emission to water/ground water, long-term | 00.00.000 |  | Elementary flow | 002079-00-7 |  |  | Mass
cd91cc3d-2004-3453-bd3e-99ee3d0a8def | Blasticidin-s |  | Elementary flows/Emission to water/river | 00.00.000 |  | Elementary flow | 002079-00-7 |  |  | Mass
0e3f8591-bfc7-35df-b362-920e0648ff29 | Blasticidin-s |  | Elementary flows/Emission to soil/forestry | 00.00.000 |  | Elementary flow | 002079-00-7 |  |  | Mass
6cc91eb7-3ad2-3f55-8544-92e9e7199b37 | Blasticidin-s |  | Elementary flows/Emission to water/unspecified | 00.00.000 |  | Elementary flow | 002079-00-7 |  |  | Mass
b101cae3-a323-4b8a-8cc8-43d305b6e2ff | BOD5, Biological Oxygen Demand |  | Elementary flows/Emission to water/river, long-term | 00.00.000 |  | Elementary flow |  |  |  | Mass
3f512502-5e18-45f1-90a4-e22c93229ea2 | BOD5, Biological Oxygen Demand |  | Elementary flows/Emission to water/lake | 00.00.000 |  | Elementary flow |  |  |  | Mass
4574cd53-77cc-4540-827b-5736dda9c4d7 | BOD5, Biological Oxygen Demand |  | Elementary flows/Emission to water/fresh water | 00.00.000 |  | Elementary flow |  |  |  | Mass
dc2458f6-30fc-4c71-97f6-ff4c5470bd3a | BOD5, Biological Oxygen Demand |  | Elementary flows/Emission to water/fossil- | 00.00.000 |  | Elementary flow |  |  |  | Mass
70d467b6-115e-43c5-add2-441de9411348 | BOD5, Biological Oxygen Demand |  | Elementary flows/Emission to water/surface water | 00.00.000 |  | Elementary flow |  |  |  | Mass
f012d2d5-ebb4-4531-8285-0b98af3dcbd4 | BOD5, Biological Oxygen Demand |  | Elementary flows/Emission to water/ocean | 00.00.000 |  | Elementary flow |  |  |  | Mass
aedea697-930a-4a0e-9e4f-b9c369aa9a33 | BOD5, Biological Oxygen Demand |  | Elementary flows/Emission to water/ground water, long-term | 00.00.000 |  | Elementary flow |  |  |  | Mass
8d33cd5f-c365-44b8-bb70-a211d5bb15dd | BOD5, Biological Oxygen Demand |  | Elementary flows/Emission to water/river | 00.00.000 |  | Elementary flow |  |  |  | Mass
91955aba-6ebc-4413-9342-f0298860b4aa | BOD5, Biological Oxygen Demand |  | Elementary flows/Emission to water/unspecified | 00.00.000 |  | Elementary flow |  |  |  | Mass
57c27ba7-a61a-4932-8cd5-095c88ff0245 | BOD5, Biological Oxygen Demand |  | Elementary flows/Emission to water/ground water | 00.00.000 |  | Elementary flow |  |  |  | Mass
54436934-4f27-3710-b55a-315da4ecc8fa | Bomyl |  | Elementary flows/Emission to air/lower stratosphere + upper troposphere | 00.00.000 |  | Elementary flow | 000122-10-1 |  |  | Mass
f4cdbf70-64eb-3318-bc4e-303e5211e115 | Bomyl |  | Elementary flows/Emission to air/high population density | 00.00.000 |  | Elementary flow | 000122-10-1 |  |  | Mass
b93691ca-c296-39fb-bcd6-e72bc7dd8167 | Bomyl |  | Elementary flows/Emission to soil/industrial | 00.00.000 |  | Elementary flow | 000122-10-1 |  |  | Mass
3f6c5704-f2c9-3f6f-b940-e6ca56459fef | Bomyl |  | Elementary flows/Emission to soil/agricultural | 00.00.000 |  | Elementary flow | 000122-10-1 |  |  | Mass
913fc320-9d27-4358-a738-4dd22d7e3c5c | Bomyl |  | Elementary flows/Emission to soil/unspecified | 00.00.000 |  | Elementary flow | 000122-10-1 |  |  | Mass
56240b03-afee-3321-9ef5-d2955907e1c8 | Bomyl |  | Elementary flows/Emission to air/indoor | 00.00.000 |  | Elementary flow | 000122-10-1 |  |  | Mass
11402def-c6c3-35ba-8833-4901b7ba3851 | Bomyl |  | Elementary flows/Emission to air/low population density | 00.00.000 |  | Elementary flow | 000122-10-1 |  |  | Mass
38195205-6ec4-3f3f-abae-1d180188c4eb | Bomyl |  | Elementary flows/Emission to air/unspecified | 00.00.000 |  | Elementary flow | 000122-10-1 |  |  | Mass
485db657-660a-3198-a606-5e0f1e4e4e56 | Bomyl |  | Elementary flows/Emission to air/low population density, long-term | 00.00.000 |  | Elementary flow | 000122-10-1 |  |  | Mass
aa302b3a-d124-3630-8b34-cce3c55e476f | Bomyl |  | Elementary flows/Emission to water/ocean | 00.00.000 |  | Elementary flow | 000122-10-1 |  |  | Mass
a085ca6d-4d67-3520-8a3d-564c82463f68 | Bomyl |  | Elementary flows/Emission to water/ground water, long-term | 00.00.000 |  | Elementary flow | 000122-10-1 |  |  | Mass
05656677-6a07-3173-bb56-e07173e620cd | Bomyl |  | Elementary flows/Emission to water/river | 00.00.000 |  | Elementary flow | 000122-10-1 |  |  | Mass
ef35c61b-6fca-3c8e-814e-29b968454d98 | Bomyl |  | Elementary flows/Emission to soil/forestry | 00.00.000 |  | Elementary flow | 000122-10-1 |  |  | Mass
6a5db958-9dc2-3de7-87f3-5e37bf2a7782 | Bomyl |  | Elementary flows/Emission to water/unspecified | 00.00.000 |  | Elementary flow | 000122-10-1 |  |  | Mass
a60716af-e103-352a-a231-40734ef3e408 | boom spraying, cotton/AU S | Imported from SimaPro Waste type: not defined | Agricultural | 00.00.000 |  | Product flow |  |  |  | Area
243deeb5-a868-3d52-a4cd-9b4245c97706 | boom spraying, horticulture/AU S | Imported from SimaPro Waste type: not defined | Agricultural | 00.00.000 |  | Product flow |  |  |  | Area
553554e0-1442-444f-9f1d-9ed6b750bcfc | Borate |  | Elementary flows/Emission to water/fresh water | 00.00.000 |  | Elementary flow | 014213-97-9 | BO3--- |  | Mass
0a11b30c-b502-414a-8b73-31375233cc17 | Borate |  | Elementary flows/Emission to water/surface water | 00.00.000 |  | Elementary flow | 014213-97-9 | BO3--- |  | Mass
2ce73c7e-01b7-4fc0-a995-0e3785d5277d | Borate |  | Elementary flows/Emission to water/ocean | 00.00.000 |  | Elementary flow | 014213-97-9 | BO3--- |  | Mass
75b31763-0b3b-449f-84b8-12c6ada70903 | Borate |  | Elementary flows/Emission to water/ground water, long-term | 00.00.000 |  | Elementary flow | 014213-97-9 | BO3--- |  | Mass
1e4a2d19-c804-4937-820d-81e0f66ea8c7 | Borate |  | Elementary flows/Emission to water/river | 00.00.000 |  | Elementary flow | 014213-97-9 | BO3--- |  | Mass
d493b514-f36d-482f-a978-63b5a1889bc2 | Borate |  | Elementary flows/Emission to water/unspecified | 00.00.000 |  | Elementary flow | 014213-97-9 | BO3--- |  | Mass
cb7e3e15-ab58-4ef4-8cd0-361511d3b5fe | Borate |  | Elementary flows/Emission to water/ground water | 00.00.000 |  | Elementary flow | 014213-97-9 | BO3--- |  | Mass
3937ced9-ca41-3de6-a683-d272af8b7bcf | Borax |  | Elementary flows/Resource/unspecified | 00.00.000 |  | Elementary flow | 071377-02-1 |  |  | Mass
eead2933-c2be-4a53-a0bd-bd33b67e4145 | Borax |  | Elementary flows/Resource/in ground | 00.00.000 |  | Elementary flow | 001303-96-4 | Na2B4O7 |  | Mass
acbfd766-e77d-3d7b-83a5-936265765143 | Borax, resource correction |  | Elementary flows/Resource/unspecified | 00.00.000 |  | Elementary flow | 071377-02-1 |  |  | Mass
3d07d5f0-4ee5-4803-a5a3-6ad8f89bf4b1 | Boric acid |  | Elementary flows/Emission to air/lower stratosphere + upper troposphere | 00.00.000 |  | Elementary flow | 010043-35-3 | H3BO3 |  | Mass
d03809fd-dae9-4771-aec0-934a40bbb7e5 | Boric acid |  | Elementary flows/Emission to air/high population density | 00.00.000 |  | Elementary flow | 010043-35-3 | H3BO3 |  | Mass
a89fab33-8e9b-4683-9da5-8ebd9c293f49 | Boric acid |  | Elementary flows/Emission to air/low population density | 00.00.000 |  | Elementary flow | 010043-35-3 | H3BO3 |  | Mass
f19d8e53-09ab-45fa-a7c1-f7da101dab3e | Boric acid |  | Elementary flows/Emission to air/unspecified | 00.00.000 |  | Elementary flow | 010043-35-3 | H3BO3 |  | Mass
02a7b111-6538-4496-a7cc-e03ea5b649bf | Boric acid |  | Elementary flows/Emission to air/low population density, long-term | 00.00.000 |  | Elementary flow | 010043-35-3 | H3BO3 |  | Mass
a2bec65a-b332-39b8-b599-0e9abef5ef56 | Borneol |  | Elementary flows/Emission to air/lower stratosphere + upper troposphere | 00.00.000 |  | Elementary flow | 000464-45-9 |  |  | Mass
7312b56f-a945-37a9-939d-b70e9cbc5ba1 | Borneol |  | Elementary flows/Emission to air/high population density | 00.00.000 |  | Elementary flow | 000464-45-9 |  |  | Mass
9c5137e8-5a58-33e1-8012-c066a0d0dec2 | Borneol |  | Elementary flows/Emission to soil/industrial | 00.00.000 |  | Elementary flow | 000464-45-9 |  |  | Mass
a7fec57c-b89b-3215-84ec-6ced273ecd14 | Borneol |  | Elementary flows/Emission to soil/agricultural | 00.00.000 |  | Elementary flow | 000464-45-9 |  |  | Mass
6fff2fc5-d79c-437c-a1cb-706a0c13cb6f | Borneol |  | Elementary flows/Emission to soil/unspecified | 00.00.000 |  | Elementary flow | 000464-45-9 |  |  | Mass
f545096a-d815-3075-92fd-a7a51d18f1df | Borneol |  | Elementary flows/Emission to air/indoor | 00.00.000 |  | Elementary flow | 000464-45-9 |  |  | Mass
d76626ba-0ee4-361a-9627-ff6d379558fc | Borneol |  | Elementary flows/Emission to air/low population density | 00.00.000 |  | Elementary flow | 000464-45-9 |  |  | Mass
58d30862-d530-39c1-a68a-a9c0adde501a | Borneol |  | Elementary flows/Emission to air/unspecified | 00.00.000 |  | Elementary flow | 000464-45-9 |  |  | Mass
34ed5c62-087e-3e65-8c40-d518f502948b | Borneol |  | Elementary flows/Emission to air/low population density, long-term | 00.00.000 |  | Elementary flow | 000464-45-9 |  |  | Mass
bfbd26f7-1d1e-3f06-b469-d866ddcd148e | Borneol |  | Elementary flows/Emission to water/ocean | 00.00.000 |  | Elementary flow | 000464-45-9 |  |  | Mass
08e08b12-3450-30fc-9b1b-1eea8b8e5c97 | Borneol |  | Elementary flows/Emission to water/ground water, long-term | 00.00.000 |  | Elementary flow | 000464-45-9 |  |  | Mass
0ecf33b9-5e6c-3546-9602-7c3f3391a9ba | Borneol |  | Elementary flows/Emission to water/river | 00.00.000 |  | Elementary flow | 000464-45-9 |  |  | Mass
92738030-3939-3f13-9975-c26124e6bd6a | Borneol |  | Elementary flows/Emission to soil/forestry | 00.00.000 |  | Elementary flow | 000464-45-9 |  |  | Mass
13672a8f-fbb7-38c3-b067-ce22a26161da | Borneol |  | Elementary flows/Emission to water/unspecified | 00.00.000 |  | Elementary flow | 000464-45-9 |  |  | Mass
3a404578-2521-444f-ba07-a2e3b9805c4b | Boron |  | Elementary flows/Resource/unspecified | 00.00.000 |  | Elementary flow | 007440-42-8 |  |  | Mass
2ffd26c6-0d3d-4379-9da2-2b578807a14b | Boron |  | Elementary flows/Emission to air/lower stratosphere + upper troposphere | 00.00.000 |  | Elementary flow | 007440-42-8 | B |  | Mass
3e419ebc-c0f1-4f85-a544-cf3460a680b6 | Boron |  | Elementary flows/Emission to air/high population density | 00.00.000 |  | Elementary flow | 007440-42-8 | B |  | Mass
58a3086e-3ded-4751-a313-05608f725081 | Boron |  | Elementary flows/Emission to soil/industrial | 00.00.000 |  | Elementary flow | 007440-42-8 | B |  | Mass
62399986-3e4f-4522-b389-75eed416d838 | Boron |  | Elementary flows/Emission to soil/agricultural | 00.00.000 |  | Elementary flow | 007440-42-8 | B |  | Mass
06e95c16-9fa2-4cfe-b552-b50db0b909f1 | Boron |  | Elementary flows/Emission to water/fresh water, long-term | 00.00.000 |  | Elementary flow | 007440-42-8 | B |  | Mass
e3b7b5aa-514e-430e-9544-07d8f5b8d494 | Boron |  | Elementary flows/Emission to soil/unspecified | 00.00.000 |  | Elementary flow | 007440-42-8 | B |  | Mass
512364ac-5bba-4b77-8712-981247617519 | Boron |  | Elementary flows/Emission to air/low population density | 00.00.000 |  | Elementary flow | 007440-42-8 | B |  | Mass
b8fc2875-a1ce-4a7c-a73d-6ba5b26319d3 | Boron |  | Elementary flows/Emission to air/unspecified | 00.00.000 |  | Elementary flow | 007440-42-8 | B |  | Mass
eeaa554c-edc0-4b69-8737-170ac48f6de1 | Boron |  | Elementary flows/Emission to water/fresh water | 00.00.000 |  | Elementary flow | 007440-42-8 | B |  | Mass
094ded20-e873-4338-8d81-b570a1d65acc | Boron |  | Elementary flows/Resource/in ground | 00.00.000 |  | Elementary flow | 007440-42-8 | B |  | Mass
94e22edc-fe4b-4bab-9a09-a081595389cc | Boron |  | Elementary flows/Emission to water/surface water | 00.00.000 |  | Elementary flow | 007440-42-8 | B |  | Mass
0fbca534-f355-4477-b29f-7b5fc2fbce64 | Boron |  | Elementary flows/Emission to air/low population density, long-term | 00.00.000 |  | Elementary flow | 007440-42-8 | B |  | Mass
5baed830-f676-4031-a036-8a9599bd7237 | Boron |  | Elementary flows/Emission to water/ocean | 00.00.000 |  | Elementary flow | 007440-42-8 | B |  | Mass
061d04a0-af1d-4884-bdd3-997b6cd5550f | Boron |  | Elementary flows/Emission to water/ground water, long-term | 00.00.000 |  | Elementary flow | 007440-42-8 | B |  | Mass
2bdc1594-1919-45f2-bfa1-fc205940c2db | Boron |  | Elementary flows/Emission to water/river | 00.00.000 |  | Elementary flow | 007440-42-8 | B |  | Mass
4fb0979b-8311-4615-9e98-393d25a9c0bc | Boron |  | Elementary flows/Emission to soil/forestry | 00.00.000 |  | Elementary flow | 007440-42-8 | B |  | Mass
4a15cd40-96e6-4912-8298-c0fa8f9e2aee | Boron |  | Elementary flows/Emission to water/unspecified | 00.00.000 |  | Elementary flow | 007440-42-8 | B |  | Mass
242b4a08-f6ff-496d-ae0f-bf8f8bc77692 | Boron |  | Elementary flows/Emission to water/ground water | 00.00.000 |  | Elementary flow | 007440-42-8 | B |  | Mass
5128d076-e7a6-4bba-9a3a-432b2bce31fd | Boron carbide |  | Elementary flows/Emission to air/lower stratosphere + upper troposphere | 00.00.000 |  | Elementary flow | 012069-32-8 | B4C |  | Mass
8aaf5a8b-b753-4d4b-8fe7-2f4969147738 | Boron carbide |  | Elementary flows/Emission to air/high population density | 00.00.000 |  | Elementary flow | 012069-32-8 | B4C |  | Mass
8a2ab025-c85d-49f0-9229-45f211ea6890 | Boron carbide |  | Elementary flows/Emission to air/low population density | 00.00.000 |  | Elementary flow | 012069-32-8 | B4C |  | Mass
4c0d236e-e50f-409e-b84b-b053da3394fa | Boron carbide |  | Elementary flows/Emission to air/unspecified | 00.00.000 |  | Elementary flow | 012069-32-8 | B4C |  | Mass
cfd4f0cb-8f13-4d7b-a3a7-ea454aa7643a | Boron carbide |  | Elementary flows/Emission to water/surface water | 00.00.000 |  | Elementary flow | 012069-32-8 | B4C |  | Mass
454e32e4-09f5-4155-ae4c-7deab810a4b2 | Boron carbide |  | Elementary flows/Emission to air/low population density, long-term | 00.00.000 |  | Elementary flow | 012069-32-8 | B4C |  | Mass
965244c8-43ad-4629-91df-43c845d391e5 | Boron carbide |  | Elementary flows/Emission to water/ocean | 00.00.000 |  | Elementary flow | 012069-32-8 | B4C |  | Mass
4ba71de1-43c2-42fe-b477-93423ad2213c | Boron carbide |  | Elementary flows/Emission to water/ground water, long-term | 00.00.000 |  | Elementary flow | 012069-32-8 | B4C |  | Mass
60b42f10-f538-4d77-ad4a-e83282f929e8 | Boron carbide |  | Elementary flows/Emission to water/unspecified | 00.00.000 |  | Elementary flow | 012069-32-8 | B4C |  | Mass
dccaaabc-673d-40bb-a030-1fd0543a3a2a | Boron carbide |  | Elementary flows/Emission to water/ground water | 00.00.000 |  | Elementary flow | 012069-32-8 | B4C |  | Mass
5f779d96-cb9e-31fc-824f-fb577ecb8665 | Boron monoxide |  | Elementary flows/Emission to air/unspecified | 00.00.000 |  | Elementary flow | 012505-77-0 |  |  | Mass
44086a5d-8ba5-425d-9b6d-dc9f0b3ecd87 | Boron trichloride |  | Elementary flows/Emission to air/high population density | 00.00.000 |  | Elementary flow | 010294-34-5 |  |  | Mass
8c7f6ed7-26f3-4502-9bad-07cd12475b04 | Boron trichloride |  | Elementary flows/Emission to air/low population density | 00.00.000 |  | Elementary flow | 010294-34-5 |  |  | Mass
5a90d308-fb8a-49ab-9ae3-c5576ed04e80 | Boron trichloride |  | Elementary flows/Emission to air/unspecified | 00.00.000 |  | Elementary flow | 010294-34-5 |  |  | Mass
0bb03c13-6035-4e0c-88a7-2c7d0bcd4125 | Boron trifluoride |  | Elementary flows/Emission to air/lower stratosphere + upper troposphere | 00.00.000 |  | Elementary flow | 007637-07-2 | BF3 |  | Mass
0367c22a-f1f5-48bc-8dea-95e784d19df2 | Boron trifluoride |  | Elementary flows/Emission to air/high population density | 00.00.000 |  | Elementary flow | 007637-07-2 | BF3 |  | Mass
be248928-14cd-4478-978c-13c040c1c4a9 | Boron trifluoride |  | Elementary flows/Emission to air/low population density | 00.00.000 |  | Elementary flow | 007637-07-2 | BF3 |  | Mass
8e7d8523-2761-4eb1-a55a-958be4b0d23b | Boron trifluoride |  | Elementary flows/Emission to air/unspecified | 00.00.000 |  | Elementary flow | 007637-07-2 | BF3 |  | Mass
67a368ef-a4b8-4759-8128-93d080ccd21a | Boron trifluoride |  | Elementary flows/Emission to air/low population density, long-term | 00.00.000 |  | Elementary flow | 007637-07-2 | BF3 |  | Mass
b8a7c257-0677-47a5-98a9-94cd0ad422b9 | Boscalid |  | Elementary flows/Emission to soil/industrial | 00.00.000 |  | Elementary flow | 188425-85-6 |  |  | Mass
826db4aa-35d9-4c1d-b56e-0f2542e2e480 | Boscalid |  | Elementary flows/Emission to soil/agricultural | 00.00.000 |  | Elementary flow | 188425-85-6 |  |  | Mass
a703c83c-6173-32e3-a8d4-001febb6fd51 | Boscalid |  | Elementary flows/Emission to soil/unspecified | 00.00.000 |  | Elementary flow | 188425-85-6 |  |  | Mass
70de0df5-a1a1-4fe4-a4af-5eb17f193853 | Boscalid |  | Elementary flows/Emission to soil/forestry | 00.00.000 |  | Elementary flow | 188425-85-6 |  |  | Mass
71cb207d-a3e9-32fd-81b5-38759161eda6 | bran, wheat, conventional/AU S | Imported from SimaPro Waste type: not defined | Agricultural/Food | 00.00.000 |  | Product flow |  |  |  | Mass
d9b6f67a-545f-4f01-8baf-2e986339c4bc | Brilliant Blue FCF |  | Elementary flows/Emission to soil/unspecified | 00.00.000 |  | Elementary flow | 003844-45-9 |  |  | Mass
70fe88a7-900f-39e8-9a4f-d345bfa3d2dc | broccoli, winter, Lockyer Valley, at farm/AU S | Imported from SimaPro Waste type: not defined | Agricultural/Plant production | 00.00.000 |  | Product flow |  |  |  | Mass
c64e2f74-21cc-39c8-b1b5-a49939fda99b | Brodifacoum |  | Elementary flows/Emission to air/lower stratosphere + upper troposphere | 00.00.000 |  | Elementary flow | 056073-10-0 |  |  | Mass
91b14aa3-ad79-3611-955f-d81e605bf2cf | Brodifacoum |  | Elementary flows/Emission to air/high population density | 00.00.000 |  | Elementary flow | 056073-10-0 |  |  | Mass
f60cd486-a48f-31e2-aa40-5bbe0d802e6b | Brodifacoum |  | Elementary flows/Emission to soil/industrial | 00.00.000 |  | Elementary flow | 056073-10-0 |  |  | Mass
541c0d14-170a-31af-95d5-6b6200e0a584 | Brodifacoum |  | Elementary flows/Emission to soil/agricultural | 00.00.000 |  | Elementary flow | 056073-10-0 |  |  | Mass
7931bb71-b90d-41b8-ae32-4ae5ec062fd1 | Brodifacoum |  | Elementary flows/Emission to soil/unspecified | 00.00.000 |  | Elementary flow | 056073-10-0 |  |  | Mass
ca2fff35-2f60-3deb-8fe0-6483c4bacb39 | Brodifacoum |  | Elementary flows/Emission to air/indoor | 00.00.000 |  | Elementary flow | 056073-10-0 |  |  | Mass
b37af0b6-a97c-3cd7-a0db-2feded67cd04 | Brodifacoum |  | Elementary flows/Emission to air/low population density | 00.00.000 |  | Elementary flow | 056073-10-0 |  |  | Mass
045ba96e-c7bb-32eb-afe6-9814d887cb07 | Brodifacoum |  | Elementary flows/Emission to air/unspecified | 00.00.000 |  | Elementary flow | 056073-10-0 |  |  | Mass
1ee76a9e-cd36-3199-8b28-462530babca7 | Brodifacoum |  | Elementary flows/Emission to air/low population density, long-term | 00.00.000 |  | Elementary flow | 056073-10-0 |  |  | Mass
d3fbcfcf-2103-37be-b46e-2c0a6f4b031e | Brodifacoum |  | Elementary flows/Emission to water/ocean | 00.00.000 |  | Elementary flow | 056073-10-0 |  |  | Mass
dd98b99a-3e0b-3e35-b5d5-37ab123046e0 | Brodifacoum |  | Elementary flows/Emission to water/ground water, long-term | 00.00.000 |  | Elementary flow | 056073-10-0 |  |  | Mass
8a64e12f-5d06-3aa3-bb6a-3ea2c3030c32 | Brodifacoum |  | Elementary flows/Emission to water/river | 00.00.000 |  | Elementary flow | 056073-10-0 |  |  | Mass
29a5e0de-5ff1-3bf9-a80c-63bd9d30cdcd | Brodifacoum |  | Elementary flows/Emission to soil/forestry | 00.00.000 |  | Elementary flow | 056073-10-0 |  |  | Mass
88da9ffa-09cb-3638-94e3-1ef9afb8b446 | Brodifacoum |  | Elementary flows/Emission to water/unspecified | 00.00.000 |  | Elementary flow | 056073-10-0 |  |  | Mass
fb243076-9f06-419f-b7a1-e9906dd99149 | Bromacil |  | Elementary flows/Emission to air/lower stratosphere + upper troposphere | 00.00.000 |  | Elementary flow | 000314-40-9 |  |  | Mass
d6076b3c-3599-4d05-a7be-fbfd3f9b367c | Bromacil |  | Elementary flows/Emission to water/river, long-term | 00.00.000 |  | Elementary flow | 000314-40-9 |  |  | Mass
80b15be4-4baa-42ff-a015-f1615cdb772b | Bromacil |  | Elementary flows/Emission to air/high population density | 00.00.000 |  | Elementary flow | 000314-40-9 |  |  | Mass
33d29a64-aa3c-434a-bbb7-9bbd280ded6a | Bromacil |  | Elementary flows/Emission to soil/industrial | 00.00.000 |  | Elementary flow | 000314-40-9 |  |  | Mass
16da192e-8fb1-4779-8813-36904fd72ba5 | Bromacil |  | Elementary flows/Emission to water/lake | 00.00.000 |  | Elementary flow | 000314-40-9 |  |  | Mass
0427b106-61dd-4d4c-8a0b-ac7c0a5f7fe5 | Bromacil |  | Elementary flows/Emission to soil/agricultural | 00.00.000 |  | Elementary flow | 000314-40-9 |  |  | Mass
634721b1-8ba5-4d03-bad8-4fba8412913c | Bromacil |  | Elementary flows/Emission to water/fresh water, long-term | 00.00.000 |  | Elementary flow | 000314-40-9 |  |  | Mass
92bbe0d4-7579-4f66-b986-300e57852d67 | Bromacil |  | Elementary flows/Emission to soil/unspecified | 00.00.000 |  | Elementary flow | 000314-40-9 |  |  | Mass
2f628cd3-3ace-3104-a598-31eeebeffa04 | Bromacil |  | Elementary flows/Emission to air/indoor | 00.00.000 |  | Elementary flow | 000314-40-9 |  |  | Mass
adb7d8b5-4fc9-40af-8b83-fd83d8b88126 | Bromacil |  | Elementary flows/Emission to air/low population density | 00.00.000 |  | Elementary flow | 000314-40-9 |  |  | Mass
4519987b-a356-4eb2-98af-b8ebe11ebc97 | Bromacil |  | Elementary flows/Emission to air/unspecified | 00.00.000 |  | Elementary flow | 000314-40-9 |  |  | Mass
e33b9117-db3c-489c-9766-11899343ab8e | Bromacil |  | Elementary flows/Emission to water/fresh water | 00.00.000 |  | Elementary flow | 000314-40-9 |  |  | Mass
de4755a7-8d77-417a-919c-d07df3f2357b | Bromacil |  | Elementary flows/Emission to water/fossil- | 00.00.000 |  | Elementary flow | 000314-40-9 |  |  | Mass
9fd41d08-fade-4a52-a77f-d452a577ed51 | Bromacil |  | Elementary flows/Emission to air/low population density, long-term | 00.00.000 |  | Elementary flow | 000314-40-9 |  |  | Mass
28aae4c4-4df4-431e-897e-4fd944c21501 | Bromacil |  | Elementary flows/Emission to water/ocean | 00.00.000 |  | Elementary flow | 000314-40-9 |  |  | Mass
c2e70303-fd3f-4f38-a3c0-f7372aae468c | Bromacil |  | Elementary flows/Emission to water/ground water, long-term | 00.00.000 |  | Elementary flow | 000314-40-9 |  |  | Mass
a69e5aec-0f0c-4e1f-8746-0289718b43f9 | Bromacil |  | Elementary flows/Emission to water/river | 00.00.000 |  | Elementary flow | 000314-40-9 |  |  | Mass
7d0fc5d1-fc74-40cb-ac91-e75f598ca211 | Bromacil |  | Elementary flows/Emission to soil/forestry | 00.00.000 |  | Elementary flow | 000314-40-9 |  |  | Mass
753d572c-6a7a-415e-88ef-781a86a38820 | Bromacil |  | Elementary flows/Emission to water/unspecified | 00.00.000 |  | Elementary flow | 000314-40-9 |  |  | Mass
d60a1b5a-6e49-4532-a7c9-83ec9be363f3 | Bromacil |  | Elementary flows/Emission to water/ground water | 00.00.000 |  | Elementary flow | 000314-40-9 |  |  | Mass
0eff6d7c-5a8f-4170-be64-ac8a6c55ef04 | Bromadiolone |  | Elementary flows/Emission to soil/industrial | 00.00.000 |  | Elementary flow | 028772-56-7 |  |  | Mass
3ef1bc8f-96f7-45f4-bfb7-2ab79c45bd78 | Bromadiolone |  | Elementary flows/Emission to soil/agricultural | 00.00.000 |  | Elementary flow | 028772-56-7 |  |  | Mass
062f520f-004b-37bf-ac83-6627e422bd69 | Bromadiolone |  | Elementary flows/Emission to soil/unspecified | 00.00.000 |  | Elementary flow | 028772-56-7 |  |  | Mass
aa719aee-9742-4b10-bab4-faa4a28afda4 | Bromadiolone |  | Elementary flows/Emission to soil/forestry | 00.00.000 |  | Elementary flow | 028772-56-7 |  |  | Mass
4aa564e6-802a-4937-af76-7d316b8b0d9d | Bromate |  | Elementary flows/Emission to water/river, long-term | 00.00.000 |  | Elementary flow | 015541-45-4 | BrO3- |  | Mass
cd8d9364-a1d8-4439-aa96-e0bc57579d84 | Bromate |  | Elementary flows/Emission to air/high population density | 00.00.000 |  | Elementary flow | 015541-45-4 | BrO3- |  | Mass
0a22b6d6-04a7-4c91-8507-f34385be83d9 | Bromate |  | Elementary flows/Emission to soil/industrial | 00.00.000 |  | Elementary flow | 015541-45-4 | BrO3- |  | Mass
2f33f6cf-5f2d-49f2-89b4-9fd9fd087099 | Bromate |  | Elementary flows/Emission to water/lake | 00.00.000 |  | Elementary flow | 015541-45-4 | BrO3- |  | Mass
02e8cc99-50a9-4f0d-b1d0-656904255841 | Bromate |  | Elementary flows/Emission to soil/unspecified | 00.00.000 |  | Elementary flow | 015541-45-4 | BrO3- |  | Mass
838a3df6-d433-42e2-aaf1-953bb84b7faa | Bromate |  | Elementary flows/Emission to air/low population density | 00.00.000 |  | Elementary flow | 015541-45-4 | BrO3- |  | Mass
ac25fbf1-2fa6-41dd-80b9-a9bc1cdb2c19 | Bromate |  | Elementary flows/Emission to water/fresh water | 00.00.000 |  | Elementary flow | 015541-45-4 | BrO3- |  | Mass
f158afc5-8b61-4fb2-ba08-0d1c82ed2859 | Bromate |  | Elementary flows/Emission to water/fossil- | 00.00.000 |  | Elementary flow | 015541-45-4 | BrO3- |  | Mass
d1fd0de4-afa8-4385-b91b-023493b68782 | Bromate |  | Elementary flows/Emission to water/surface water | 00.00.000 |  | Elementary flow | 015541-45-4 | BrO3- |  | Mass
5a04372c-ac1c-45a8-b386-b0fa174c09da | Bromate |  | Elementary flows/Emission to water/ocean | 00.00.000 |  | Elementary flow | 015541-45-4 | BrO3- |  | Mass
fc1e35a8-88d4-4baf-a41a-563af2af9174 | Bromate |  | Elementary flows/Emission to water/ground water, long-term | 00.00.000 |  | Elementary flow | 015541-45-4 | BrO3- |  | Mass
4f65a2f1-c050-43d5-9921-8b8f895c4514 | Bromate |  | Elementary flows/Emission to water/river | 00.00.000 |  | Elementary flow | 015541-45-4 | BrO3- |  | Mass
8e4bcd92-ffea-410a-915b-fe0015ca0efd | Bromate |  | Elementary flows/Emission to soil/forestry | 00.00.000 |  | Elementary flow | 015541-45-4 | BrO3- |  | Mass
506fe866-1081-4152-a19d-b50825f99d83 | Bromate |  | Elementary flows/Emission to water/unspecified | 00.00.000 |  | Elementary flow | 015541-45-4 | BrO3- |  | Mass
847e2add-25db-48d1-bb50-6411e82a94c5 | Bromate |  | Elementary flows/Emission to water/ground water | 00.00.000 |  | Elementary flow | 015541-45-4 | BrO3- |  | Mass
9463218b-d6bf-44da-8bc9-570d00382d20 | Bromide |  | Elementary flows/Emission to soil/industrial | 00.00.000 |  | Elementary flow | 024959-67-9 | Br- |  | Mass
1977149f-3739-45a3-935a-6c2ebc94bf6f | Bromide |  | Elementary flows/Emission to soil/unspecified | 00.00.000 |  | Elementary flow | 024959-67-9 | Br- |  | Mass
9ca6b049-f809-4b8a-aeb7-c75fdf68d339 | Bromide |  | Elementary flows/Emission to air/unspecified | 00.00.000 |  | Elementary flow | 024959-67-9 | Br- |  | Mass
93b2bac7-4b0b-45d8-a178-94a79d2e249a | Bromide |  | Elementary flows/Emission to water/fresh water | 00.00.000 |  | Elementary flow | 024959-67-9 | Br- |  | Mass
e29dddef-173f-4a4b-8265-b3d1703bc204 | Bromide |  | Elementary flows/Emission to water/surface water | 00.00.000 |  | Elementary flow | 024959-67-9 | Br- |  | Mass
1a6a1429-fd97-48cb-b7b7-3433f2fb16f9 | Bromide |  | Elementary flows/Emission to water/ocean | 00.00.000 |  | Elementary flow | 024959-67-9 | Br- |  | Mass
bdd362be-db9c-4232-90e7-c11dee030e82 | Bromide |  | Elementary flows/Emission to water/ground water, long-term | 00.00.000 |  | Elementary flow | 024959-67-9 | Br- |  | Mass
4954c1dd-a11e-4150-9cc3-7610a93efa23 | Bromide |  | Elementary flows/Emission to water/river | 00.00.000 |  | Elementary flow | 024959-67-9 | Br- |  | Mass
72b26150-457e-47b6-a77c-987c2e76f704 | Bromide |  | Elementary flows/Emission to water/unspecified | 00.00.000 |  | Elementary flow | 024959-67-9 | Br- |  | Mass
4e18ab09-6c53-4b79-8cd1-3ad13e41d975 | Bromide |  | Elementary flows/Emission to water/ground water | 00.00.000 |  | Elementary flow | 024959-67-9 | Br- |  | Mass
4e1a212d-8a06-44aa-bc98-efb35cc908ef | Bromine |  | Elementary flows/Resource/unspecified | 00.00.000 |  | Elementary flow | 007726-95-6 |  |  | Mass
4cb5fe3d-123b-4ae3-8ead-e3825fddf58e | Bromine |  | Elementary flows/Emission to air/lower stratosphere + upper troposphere | 00.00.000 |  | Elementary flow | 007726-95-6 | Br2 |  | Mass
d984f424-3c5b-415d-8098-f832d3af25e4 | Bromine |  | Elementary flows/Emission to water/river, long-term | 00.00.000 |  | Elementary flow | 007726-95-6 | Br2 |  | Mass
77c46f0e-c8c0-4bc3-992c-2a9725d49f70 | Bromine |  | Elementary flows/Emission to air/high population density | 00.00.000 |  | Elementary flow | 007726-95-6 | Br2 |  | Mass
2113ec49-2b48-4808-8e40-837769be8337 | Bromine |  | Elementary flows/Emission to soil/industrial | 00.00.000 |  | Elementary flow | 007726-95-6 | Br- |  | Mass
f5cba560-8fa8-4617-b400-7e96efaceeec | Bromine |  | Elementary flows/Emission to water/lake | 00.00.000 |  | Elementary flow | 007726-95-6 | Br2 |  | Mass
4d9a8790-3ddd-11dd-8de9-0050c2490048 | Bromine |  | Elementary flows/Resource/in water | 00.00.000 |  | Elementary flow |  |  |  | Mass
b5f8f24f-3f51-4bc6-a7b3-b5e0885e50b8 | Bromine |  | Elementary flows/Emission to soil/agricultural | 00.00.000 |  | Elementary flow | 007726-95-6 | Br- |  | Mass
7af77e93-63bd-459e-aff8-5597004214b9 | Bromine |  | Elementary flows/Emission to water/fresh water, long-term | 00.00.000 |  | Elementary flow | 007726-95-6 | Br2 |  | Mass
45afb543-bc53-471e-8fc9-6ed3a5775071 | Bromine |  | Elementary flows/Emission to soil/unspecified | 00.00.000 |  | Elementary flow | 007726-95-6 | Br- |  | Mass
d32f9dd8-9514-4c22-8c99-2e108609731f | Bromine |  | Elementary flows/Emission to air/low population density | 00.00.000 |  | Elementary flow | 007726-95-6 | Br2 |  | Mass
c24f5894-f95e-4661-ba76-130397348894 | Bromine |  | Elementary flows/Emission to air/unspecified | 00.00.000 |  | Elementary flow | 007726-95-6 | Br2 |  | Mass
c626d246-a314-4dab-b4be-cfb79c230f55 | Bromine |  | Elementary flows/Emission to water/fresh water | 00.00.000 |  | Elementary flow | 007726-95-6 | Br2 |  | Mass
8eb500c5-e7d2-4275-800d-51d63eab8d40 | Bromine |  | Elementary flows/Resource/in ground | 00.00.000 |  | Elementary flow | 007726-95-6 | Br2 |  | Mass
6ad7d6f7-6abc-4d25-b26c-8029953fc66e | Bromine |  | Elementary flows/Emission to water/fossil- | 00.00.000 |  | Elementary flow | 007726-95-6 | Br2 |  | Mass
bac53020-1fed-4119-9242-33e4a2597560 | Bromine |  | Elementary flows/Emission to water/surface water | 00.00.000 |  | Elementary flow | 007726-95-6 | Br |  | Mass
e52f678d-50c0-4154-b271-5e3b5402e21a | Bromine |  | Elementary flows/Emission to air/low population density, long-term | 00.00.000 |  | Elementary flow | 007726-95-6 | Br2 |  | Mass
b2208d0f-61a7-4813-9861-af03bf496a05 | Bromine |  | Elementary flows/Emission to water/ocean | 00.00.000 |  | Elementary flow | 007726-95-6 | Br |  | Mass
20bc9500-2e2f-4cba-9332-8ea17d362aba | Bromine |  | Elementary flows/Emission to water/ground water, long-term | 00.00.000 |  | Elementary flow | 007726-95-6 | Br |  | Mass
8a131447-dc8c-406c-b1b9-04396bc7456c | Bromine |  | Elementary flows/Emission to water/river | 00.00.000 |  | Elementary flow | 007726-95-6 | Br2 |  | Mass
6f14445c-eaa5-4fee-b006-e10cef4f82d2 | Bromine |  | Elementary flows/Emission to soil/forestry | 00.00.000 |  | Elementary flow | 007726-95-6 | Br- |  | Mass
b935e766-fece-4a4f-8f60-b735ea7b214d | Bromine |  | Elementary flows/Emission to water/unspecified | 00.00.000 |  | Elementary flow | 007726-95-6 | Br |  | Mass
b311427f-0de3-4190-84a5-05c8460c62d1 | Bromine |  | Elementary flows/Emission to water/ground water | 00.00.000 |  | Elementary flow | 007726-95-6 | Br |  | Mass
61341186-aac8-4088-a2b7-ba50093bab6c | Bromine, 0.0023% in water |  | Elementary flows/Resource/in water | 00.00.000 |  | Elementary flow | 007726-95-6 | Br |  | Mass
b5e7b4e6-e2f9-4a6f-94e7-f6dbe0fe1577 | Bromine, 0.23% in water |  | Elementary flows/Resource/in water | 00.00.000 |  | Elementary flow |  |  |  | Mass
e586ba00-8554-39f7-b298-1b7c49b7957e | Bromoacetic acid |  | Elementary flows/Emission to air/lower stratosphere + upper troposphere | 00.00.000 |  | Elementary flow | 000079-08-3 |  |  | Mass
9fdb443a-b203-3cb1-bdef-1857b2407f4a | Bromoacetic acid |  | Elementary flows/Emission to air/high population density | 00.00.000 |  | Elementary flow | 000079-08-3 |  |  | Mass
ff988666-733e-3622-a305-ad1e77858ade | Bromoacetic acid |  | Elementary flows/Emission to soil/industrial | 00.00.000 |  | Elementary flow | 000079-08-3 |  |  | Mass
2baa9eb4-8c04-3c8c-aa6b-37e965e1019e | Bromoacetic acid |  | Elementary flows/Emission to soil/agricultural | 00.00.000 |  | Elementary flow | 000079-08-3 |  |  | Mass
e2710ef3-65ac-4302-8596-f935d2771ebb | BROMOACETIC ACID |  | Elementary flows/Emission to soil/unspecified | 00.00.000 |  | Elementary flow | 000079-08-3 |  |  | Mass
95b5a5b3-467f-3991-9b9f-c48ea0bee6b4 | Bromoacetic acid |  | Elementary flows/Emission to air/indoor | 00.00.000 |  | Elementary flow | 000079-08-3 |  |  | Mass
7262ee88-8306-3283-a1f3-62fd2615dfdd | Bromoacetic acid |  | Elementary flows/Emission to air/low population density | 00.00.000 |  | Elementary flow | 000079-08-3 |  |  | Mass
96c8ffc0-fe84-33b3-a2d7-ab60506ab019 | Bromoacetic acid |  | Elementary flows/Emission to air/unspecified | 00.00.000 |  | Elementary flow | 000079-08-3 |  |  | Mass
6549da7a-572c-3990-9a4c-8d5630dcddb8 | Bromoacetic acid |  | Elementary flows/Emission to air/low population density, long-term | 00.00.000 |  | Elementary flow | 000079-08-3 |  |  | Mass
1f5e6aa4-509a-3904-87d2-b7655c3bc71c | Bromoacetic acid |  | Elementary flows/Emission to water/ocean | 00.00.000 |  | Elementary flow | 000079-08-3 |  |  | Mass
0bcdbc44-94be-3979-a887-9c296fa10942 | Bromoacetic acid |  | Elementary flows/Emission to water/ground water, long-term | 00.00.000 |  | Elementary flow | 000079-08-3 |  |  | Mass
473ef5e1-75e2-3719-a1fc-9f7d3c854268 | Bromoacetic acid |  | Elementary flows/Emission to water/river | 00.00.000 |  | Elementary flow | 000079-08-3 |  |  | Mass
f5fab2a9-bb61-3536-aa3c-6efd65cf74aa | Bromoacetic acid |  | Elementary flows/Emission to soil/forestry | 00.00.000 |  | Elementary flow | 000079-08-3 |  |  | Mass
944cbfee-446c-3149-9b5b-cc6142d4c64c | Bromoacetic acid |  | Elementary flows/Emission to water/unspecified | 00.00.000 |  | Elementary flow | 000079-08-3 |  |  | Mass
cc4ca0bc-32bc-36d8-b04f-dd14d4b121d1 | Bromobenzene |  | Elementary flows/Emission to air/lower stratosphere + upper troposphere | 00.00.000 |  | Elementary flow | 000108-86-1 |  |  | Mass
bc46cae1-cac6-3f2f-8c3d-9de78802a927 | Bromobenzene |  | Elementary flows/Emission to air/high population density | 00.00.000 |  | Elementary flow | 000108-86-1 |  |  | Mass
1312947e-7d99-3d0c-b75e-7bb1bcce6be6 | Bromobenzene |  | Elementary flows/Emission to soil/industrial | 00.00.000 |  | Elementary flow | 000108-86-1 |  |  | Mass
cb3bd94f-93c3-3f9c-9ee5-d18f8230bda8 | Bromobenzene |  | Elementary flows/Emission to soil/agricultural | 00.00.000 |  | Elementary flow | 000108-86-1 |  |  | Mass
e43ea972-4c66-4e28-b97a-a21c0017786a | bromobenzene |  | Elementary flows/Emission to soil/unspecified | 00.00.000 |  | Elementary flow | 000108-86-1 |  |  | Mass
a9c70cdc-32a8-376d-aa06-85d809a180ec | Bromobenzene |  | Elementary flows/Emission to air/indoor | 00.00.000 |  | Elementary flow | 000108-86-1 |  |  | Mass
731a2abf-7f29-39b4-8ed7-8fe0a932e821 | Bromobenzene |  | Elementary flows/Emission to air/low population density | 00.00.000 |  | Elementary flow | 000108-86-1 |  |  | Mass
49ae489a-6432-3ea1-9da8-af2074693921 | Bromobenzene |  | Elementary flows/Emission to air/unspecified | 00.00.000 |  | Elementary flow | 000108-86-1 |  |  | Mass
61baaa08-4d98-3265-81a8-7ce62093d994 | Bromobenzene |  | Elementary flows/Emission to air/low population density, long-term | 00.00.000 |  | Elementary flow | 000108-86-1 |  |  | Mass
87e591a3-9df7-3f5d-aadd-d3115e98c451 | Bromobenzene |  | Elementary flows/Emission to water/ocean | 00.00.000 |  | Elementary flow | 000108-86-1 |  |  | Mass
cd6e024b-fdf1-3597-88b8-302d04f299f3 | Bromobenzene |  | Elementary flows/Emission to water/ground water, long-term | 00.00.000 |  | Elementary flow | 000108-86-1 |  |  | Mass
633de5fc-9d78-3612-a411-fdfdc36c19d0 | Bromobenzene |  | Elementary flows/Emission to water/river | 00.00.000 |  | Elementary flow | 000108-86-1 |  |  | Mass
e6a49d11-a69e-3a06-b5d4-d10765d8a0e5 | Bromobenzene |  | Elementary flows/Emission to soil/forestry | 00.00.000 |  | Elementary flow | 000108-86-1 |  |  | Mass
d72b61dd-f30b-30ff-998a-cecf2ad37784 | Bromobenzene |  | Elementary flows/Emission to water/unspecified | 00.00.000 |  | Elementary flow | 000108-86-1 |  |  | Mass
8523e20e-0820-37b5-a676-8f5cb362f6fa | Bromochloromethane |  | Elementary flows/Emission to air/unspecified | 00.00.000 |  | Elementary flow | 000074-97-5 |  |  | Mass
eaedc024-15df-3e6c-a55b-af0caa9529b8 | Bromocyclohexane |  | Elementary flows/Emission to air/lower stratosphere + upper troposphere | 00.00.000 |  | Elementary flow | 000108-85-0 |  |  | Mass
8883da96-9ccf-3f3f-be24-546c0e9ca4ca | Bromocyclohexane |  | Elementary flows/Emission to air/high population density | 00.00.000 |  | Elementary flow | 000108-85-0 |  |  | Mass
93113c6d-639f-39a0-98ef-de79ba84c123 | Bromocyclohexane |  | Elementary flows/Emission to soil/industrial | 00.00.000 |  | Elementary flow | 000108-85-0 |  |  | Mass
7c007538-814c-3375-a145-1b42fdf84f14 | Bromocyclohexane |  | Elementary flows/Emission to soil/agricultural | 00.00.000 |  | Elementary flow | 000108-85-0 |  |  | Mass
a532b3ec-7b64-42ae-90d1-2ee5b476e6f9 | BROMOCYCLOHEXANE |  | Elementary flows/Emission to soil/unspecified | 00.00.000 |  | Elementary flow | 000108-85-0 |  |  | Mass
5f4f6849-d850-3e56-86d7-02023206ddac | Bromocyclohexane |  | Elementary flows/Emission to air/indoor | 00.00.000 |  | Elementary flow | 000108-85-0 |  |  | Mass
57b3f5d4-97e6-3c57-b44b-d3dd591f9d20 | Bromocyclohexane |  | Elementary flows/Emission to air/low population density | 00.00.000 |  | Elementary flow | 000108-85-0 |  |  | Mass
10c2a792-d3e7-38d1-86c8-297573a2cf85 | Bromocyclohexane |  | Elementary flows/Emission to air/unspecified | 00.00.000 |  | Elementary flow | 000108-85-0 |  |  | Mass
c56b2142-1236-32b4-88e7-25d4addb971d | Bromocyclohexane |  | Elementary flows/Emission to air/low population density, long-term | 00.00.000 |  | Elementary flow | 000108-85-0 |  |  | Mass
da60cab4-8cb4-328c-bcb2-1308ab1f6413 | Bromocyclohexane |  | Elementary flows/Emission to water/ocean | 00.00.000 |  | Elementary flow | 000108-85-0 |  |  | Mass
76857c3e-0174-3a8d-ba27-235f77cd2fb7 | Bromocyclohexane |  | Elementary flows/Emission to water/ground water, long-term | 00.00.000 |  | Elementary flow | 000108-85-0 |  |  | Mass
56bc9e5c-cac6-3938-b964-9868df86154e | Bromocyclohexane |  | Elementary flows/Emission to water/river | 00.00.000 |  | Elementary flow | 000108-85-0 |  |  | Mass
eb47023a-6bdb-38e4-875f-41a542a17004 | Bromocyclohexane |  | Elementary flows/Emission to soil/forestry | 00.00.000 |  | Elementary flow | 000108-85-0 |  |  | Mass
170ae227-b7f7-3d66-a7c6-84680e95dfa2 | Bromocyclohexane |  | Elementary flows/Emission to water/unspecified | 00.00.000 |  | Elementary flow | 000108-85-0 |  |  | Mass
a665eef6-b18d-4429-b847-69bb293e70a4 | bromodichloromethane |  | Elementary flows/Emission to soil/industrial | 00.00.000 |  | Elementary flow | 000075-27-4 |  |  | Mass
faf3a404-8eed-4600-bdff-ab6207ac685b | bromodichloromethane |  | Elementary flows/Emission to soil/unspecified | 00.00.000 |  | Elementary flow | 000075-27-4 |  |  | Mass
29caabf5-1ed8-48d5-9410-dcef3becd10c | bromodichloromethane |  | Elementary flows/Emission to air/unspecified | 00.00.000 |  | Elementary flow | 000075-27-4 |  |  | Mass
c3ea7d4b-8640-454d-8c88-df497559f084 | bromodichloromethane |  | Elementary flows/Emission to water/unspecified | 00.00.000 |  | Elementary flow | 000075-27-4 |  |  | Mass
ca63ad1b-84fe-3f83-bbcc-66c505a1a088 | Bromofenoxim |  | Elementary flows/Emission to air/lower stratosphere + upper troposphere | 00.00.000 |  | Elementary flow | 013181-17-4 |  |  | Mass
9de8e1c7-e866-3ae7-a255-03231989e051 | Bromofenoxim |  | Elementary flows/Emission to air/high population density | 00.00.000 |  | Elementary flow | 013181-17-4 |  |  | Mass
aee1e77d-508c-3216-96fe-dcf1f3c0d674 | Bromofenoxim |  | Elementary flows/Emission to soil/industrial | 00.00.000 |  | Elementary flow | 013181-17-4 |  |  | Mass
a3816789-e747-310c-83d1-e7a7a29d8802 | Bromofenoxim |  | Elementary flows/Emission to soil/agricultural | 00.00.000 |  | Elementary flow | 013181-17-4 |  |  | Mass
2f9cfb64-53ad-4dd7-82e5-59be5ce4bb5b | BROMOFENOXIM |  | Elementary flows/Emission to soil/unspecified | 00.00.000 |  | Elementary flow | 013181-17-4 |  |  | Mass
d7064b2c-34bb-31f5-991a-99d45f0c494a | Bromofenoxim |  | Elementary flows/Emission to air/indoor | 00.00.000 |  | Elementary flow | 013181-17-4 |  |  | Mass
716eabf3-76d8-35c2-ac2c-0112916197b3 | Bromofenoxim |  | Elementary flows/Emission to air/low population density | 00.00.000 |  | Elementary flow | 013181-17-4 |  |  | Mass
f8e15210-8a55-32ec-b7c1-ba6d19b31263 | Bromofenoxim |  | Elementary flows/Emission to air/unspecified | 00.00.000 |  | Elementary flow | 013181-17-4 |  |  | Mass
37755d58-49a8-35be-a7a8-79dee18fc545 | Bromofenoxim |  | Elementary flows/Emission to air/low population density, long-term | 00.00.000 |  | Elementary flow | 013181-17-4 |  |  | Mass
1aae6f22-b25a-3cd9-8cf1-bee72238fd8b | Bromofenoxim |  | Elementary flows/Emission to water/ocean | 00.00.000 |  | Elementary flow | 013181-17-4 |  |  | Mass
6604c141-2260-3ab2-8319-822e9de214ee | Bromofenoxim |  | Elementary flows/Emission to water/ground water, long-term | 00.00.000 |  | Elementary flow | 013181-17-4 |  |  | Mass
7a6b37a7-9552-37d7-a528-6de8bc44ce91 | Bromofenoxim |  | Elementary flows/Emission to water/river | 00.00.000 |  | Elementary flow | 013181-17-4 |  |  | Mass
58b78f7b-08dd-372c-9151-1ab778c93ce0 | Bromofenoxim |  | Elementary flows/Emission to soil/forestry | 00.00.000 |  | Elementary flow | 013181-17-4 |  |  | Mass
02ac19e7-53ce-3ea7-b59b-fe842dec2bd1 | Bromofenoxim |  | Elementary flows/Emission to water/unspecified | 00.00.000 |  | Elementary flow | 013181-17-4 |  |  | Mass
a5bd6a6e-1b8f-4557-b052-89f12c4564ec | Bromoform |  | Elementary flows/Emission to air/lower stratosphere + upper troposphere | 00.00.000 |  | Elementary flow | 000075-25-2 |  |  | Mass
76faa84b-2ef3-4cda-a3a4-06d09eac393d | Bromoform |  | Elementary flows/Emission to water/river, long-term | 00.00.000 |  | Elementary flow | 000075-25-2 |  |  | Mass
fbf3f617-1db3-4441-9218-e4267be21041 | Bromoform |  | Elementary flows/Emission to air/high population density | 00.00.000 |  | Elementary flow | 000075-25-2 | CHBr3 |  | Mass
6be8a821-ef04-40e8-9b61-153203c39503 | Bromoform |  | Elementary flows/Emission to soil/industrial | 00.00.000 |  | Elementary flow | 000075-25-2 | CHBr3 |  | Mass
0ccb281a-015c-4267-95a1-f8b6754f9f3f | Bromoform |  | Elementary flows/Emission to water/lake | 00.00.000 |  | Elementary flow | 000075-25-2 |  |  | Mass
d3828f6a-6d84-4572-835b-67fa65b3045b | Bromoform |  | Elementary flows/Emission to soil/agricultural | 00.00.000 |  | Elementary flow | 000075-25-2 |  |  | Mass
16da355e-6955-4776-9f50-fc03861fdf72 | Bromoform |  | Elementary flows/Emission to water/fresh water, long-term | 00.00.000 |  | Elementary flow | 000075-25-2 |  |  | Mass
06907f73-1694-4177-9cc7-ecd0cbf7edef | Bromoform |  | Elementary flows/Emission to soil/unspecified | 00.00.000 |  | Elementary flow | 000075-25-2 | CHBr3 |  | Mass
9e3c82b7-4fca-371d-b696-eb727551c77b | Bromoform |  | Elementary flows/Emission to air/indoor | 00.00.000 |  | Elementary flow | 000075-25-2 |  |  | Mass
f36877b0-32ca-44db-a8fc-9a76e7f2d0fd | Bromoform |  | Elementary flows/Emission to air/low population density | 00.00.000 |  | Elementary flow | 000075-25-2 | CHBr3 |  | Mass
adc8a0ac-f701-4bd3-ab46-13a758350985 | Bromoform |  | Elementary flows/Emission to air/unspecified | 00.00.000 |  | Elementary flow | 000075-25-2 | CHBr3 |  | Mass
90f6a1c8-267b-49ad-b8a0-09914c483eff | Bromoform |  | Elementary flows/Emission to water/fresh water | 00.00.000 |  | Elementary flow | 000075-25-2 |  |  | Mass
34e8d283-8f8f-4ac3-ad12-e590ba479412 | Bromoform |  | Elementary flows/Emission to water/fossil- | 00.00.000 |  | Elementary flow | 000075-25-2 | CHBr3 |  | Mass
77a5e184-04c8-4d01-a05b-b83bb6914a2f | Bromoform |  | Elementary flows/Emission to air/low population density, long-term | 00.00.000 |  | Elementary flow | 000075-25-2 |  |  | Mass
9f76928b-fa09-40ab-8978-9d294bd89aeb | Bromoform |  | Elementary flows/Emission to water/ocean | 00.00.000 |  | Elementary flow | 000075-25-2 | CHBr3 |  | Mass
e26ad661-d998-4b0c-8abe-efdb0b5a595c | Bromoform |  | Elementary flows/Emission to water/ground water, long-term | 00.00.000 |  | Elementary flow | 000075-25-2 |  |  | Mass
7ca79074-6aaa-4a39-a96b-f0f83e76cddc | Bromoform |  | Elementary flows/Emission to water/river | 00.00.000 |  | Elementary flow | 000075-25-2 |  |  | Mass
0e718923-56e0-4528-95e3-2faf3af7e805 | Bromoform |  | Elementary flows/Emission to soil/forestry | 00.00.000 |  | Elementary flow | 000075-25-2 | CHBr3 |  | Mass
a97320c8-cf96-4166-bc21-a1ebf7303114 | Bromoform |  | Elementary flows/Emission to water/unspecified | 00.00.000 |  | Elementary flow | 000075-25-2 |  |  | Mass
83533f7b-4523-415d-b951-f6063a2d1802 | Bromoform |  | Elementary flows/Emission to water/ground water | 00.00.000 |  | Elementary flow | 000075-25-2 |  |  | Mass
8e1dd892-9b14-3b79-920e-6fdd1af3d9c6 | Bromophos |  | Elementary flows/Emission to air/lower stratosphere + upper troposphere | 00.00.000 |  | Elementary flow | 002104-96-3 |  |  | Mass
bcce72a2-5e38-30ac-8cc1-42b3771c918b | Bromophos |  | Elementary flows/Emission to air/high population density | 00.00.000 |  | Elementary flow | 002104-96-3 |  |  | Mass
8c8bf854-801e-3bda-8d3b-e1220452be10 | Bromophos |  | Elementary flows/Emission to soil/industrial | 00.00.000 |  | Elementary flow | 002104-96-3 |  |  | Mass
183136a6-fd01-34a1-b1c4-4b1fed50e267 | Bromophos |  | Elementary flows/Emission to soil/agricultural | 00.00.000 |  | Elementary flow | 002104-96-3 |  |  | Mass
1a4f729f-eac0-4109-9bef-a8483a4a983f | BROMOPHOS |  | Elementary flows/Emission to soil/unspecified | 00.00.000 |  | Elementary flow | 002104-96-3 |  |  | Mass
253bc39f-913f-358d-9004-b5516c6ddc01 | Bromophos |  | Elementary flows/Emission to air/indoor | 00.00.000 |  | Elementary flow | 002104-96-3 |  |  | Mass
f3b3f029-16b8-369c-8a26-4a44273b5c0d | Bromophos |  | Elementary flows/Emission to air/low population density | 00.00.000 |  | Elementary flow | 002104-96-3 |  |  | Mass
b963db0d-13f6-34de-9954-1fade1beb2dc | Bromophos |  | Elementary flows/Emission to air/unspecified | 00.00.000 |  | Elementary flow | 002104-96-3 |  |  | Mass
2467715b-7c20-308a-8cfe-d57d23a9f2b2 | Bromophos |  | Elementary flows/Emission to air/low population density, long-term | 00.00.000 |  | Elementary flow | 002104-96-3 |  |  | Mass
866cf309-990b-3f0d-98c1-6178ed6d65b7 | Bromophos |  | Elementary flows/Emission to water/ocean | 00.00.000 |  | Elementary flow | 002104-96-3 |  |  | Mass
8d1fa914-a741-3358-97ef-a0233046cc1d | Bromophos |  | Elementary flows/Emission to water/ground water, long-term | 00.00.000 |  | Elementary flow | 002104-96-3 |  |  | Mass
ad65ffca-8375-36cf-a64e-7998a1851d5f | Bromophos |  | Elementary flows/Emission to water/river | 00.00.000 |  | Elementary flow | 002104-96-3 |  |  | Mass
785ff9a7-6bb7-36f1-b412-3ba599aa3a0e | Bromophos |  | Elementary flows/Emission to soil/forestry | 00.00.000 |  | Elementary flow | 002104-96-3 |  |  | Mass
98f3e251-f0e8-3f2b-b49e-b3224816df50 | Bromophos |  | Elementary flows/Emission to water/unspecified | 00.00.000 |  | Elementary flow | 002104-96-3 |  |  | Mass
6ae2e2b7-297f-3e53-bae6-faac05c1f2a0 | Bromophos ethyl |  | Elementary flows/Emission to air/lower stratosphere + upper troposphere | 00.00.000 |  | Elementary flow | 004824-78-6 |  |  | Mass
16319b87-1152-3314-ad56-64e9e272f8da | Bromophos ethyl |  | Elementary flows/Emission to air/high population density | 00.00.000 |  | Elementary flow | 004824-78-6 |  |  | Mass
2404c0f4-c4fc-3af8-8f81-cf9f4fe447f4 | Bromophos ethyl |  | Elementary flows/Emission to soil/industrial | 00.00.000 |  | Elementary flow | 004824-78-6 |  |  | Mass
9676af9f-2af6-31a0-92f7-459d30b055fe | Bromophos ethyl |  | Elementary flows/Emission to soil/agricultural | 00.00.000 |  | Elementary flow | 004824-78-6 |  |  | Mass
3719793d-f134-4908-b632-90a04a678d14 | BROMOPHOS ETHYL |  | Elementary flows/Emission to soil/unspecified | 00.00.000 |  | Elementary flow | 004824-78-6 |  |  | Mass
13c937c8-b3eb-398f-80b3-7507438cc17a | Bromophos ethyl |  | Elementary flows/Emission to air/indoor | 00.00.000 |  | Elementary flow | 004824-78-6 |  |  | Mass
453c45db-631e-34fa-8cd5-84730cae5e2a | Bromophos ethyl |  | Elementary flows/Emission to air/low population density | 00.00.000 |  | Elementary flow | 004824-78-6 |  |  | Mass
a23f0574-8067-398b-a4ef-7833f473de23 | Bromophos ethyl |  | Elementary flows/Emission to air/unspecified | 00.00.000 |  | Elementary flow | 004824-78-6 |  |  | Mass
f3a1cb28-7ee1-3fb8-8f81-ee48e70a3783 | Bromophos ethyl |  | Elementary flows/Emission to air/low population density, long-term | 00.00.000 |  | Elementary flow | 004824-78-6 |  |  | Mass
50421074-423f-3b49-901f-2909166b1355 | Bromophos ethyl |  | Elementary flows/Emission to water/ocean | 00.00.000 |  | Elementary flow | 004824-78-6 |  |  | Mass
683cd976-2f81-3de7-8847-b893b67d5ba4 | Bromophos ethyl |  | Elementary flows/Emission to water/ground water, long-term | 00.00.000 |  | Elementary flow | 004824-78-6 |  |  | Mass
a5762120-8c7f-3eaa-88b0-678ad001d95e | Bromophos ethyl |  | Elementary flows/Emission to water/river | 00.00.000 |  | Elementary flow | 004824-78-6 |  |  | Mass
d3ce3fdd-bfe0-33b7-ae31-bb93d222dd64 | Bromophos ethyl |  | Elementary flows/Emission to soil/forestry | 00.00.000 |  | Elementary flow | 004824-78-6 |  |  | Mass
5486be38-7706-3428-98c0-3916e1a9bbaf | Bromophos ethyl |  | Elementary flows/Emission to water/unspecified | 00.00.000 |  | Elementary flow | 004824-78-6 |  |  | Mass
f2e4394f-61bb-5493-983d-d3d5b7b96a41 | Bromopropane |  | Elementary flows/Emission to air/unspecified | 00.00.000 |  | Elementary flow |  |  |  | Mass
f918799d-98d3-5d5d-b02f-480b340d038c | Bromopropane |  | Elementary flows/Emission to water/unspecified | 00.00.000 |  | Elementary flow |  |  |  | Mass
a9ee4af7-7958-4f84-8d9a-346dbb0bf97d | Bromoxynil |  | Elementary flows/Emission to air/lower stratosphere + upper troposphere | 00.00.000 |  | Elementary flow | 001689-84-5 |  |  | Mass
b1ecbcb5-e4f9-44ec-8190-78f7bfbbe14a | Bromoxynil |  | Elementary flows/Emission to water/river, long-term | 00.00.000 |  | Elementary flow | 001689-84-5 |  |  | Mass
1678a1e6-ba2e-44a2-a9a9-502be71d87d7 | Bromoxynil |  | Elementary flows/Emission to air/high population density | 00.00.000 |  | Elementary flow | 001689-84-5 | C7H3Br2NO |  | Mass
19315427-3b6c-4ab6-bca2-f546b31ce92d | Bromoxynil |  | Elementary flows/Emission to soil/industrial | 00.00.000 |  | Elementary flow | 001689-84-5 | C7H3Br2NO |  | Mass
f02581c4-080c-4c87-9bd4-62dfd8a1aff0 | Bromoxynil |  | Elementary flows/Emission to water/lake | 00.00.000 |  | Elementary flow | 001689-84-5 |  |  | Mass
e24da787-41ae-4aa3-b13b-36862b5fd10e | Bromoxynil |  | Elementary flows/Emission to soil/agricultural | 00.00.000 |  | Elementary flow | 001689-84-5 | C7H3Br2NO |  | Mass
6e25eac3-1190-4466-a30b-d7ee96fd6ca4 | Bromoxynil |  | Elementary flows/Emission to water/fresh water, long-term | 00.00.000 |  | Elementary flow | 001689-84-5 |  |  | Mass
4f53a599-163c-4263-822f-0a582632d224 | Bromoxynil |  | Elementary flows/Emission to soil/unspecified | 00.00.000 |  | Elementary flow | 001689-84-5 | C7H3Br2NO |  | Mass
0b4844cf-a6de-306f-ac96-3b2fb9bda53f | Bromoxynil |  | Elementary flows/Emission to air/indoor | 00.00.000 |  | Elementary flow | 001689-84-5 |  |  | Mass
63e7892f-8549-11e0-9d78-0800200c9a66 | Bromoxynil |  | Elementary flows/Emission to air/low population density | 00.00.000 |  | Elementary flow | 001689-84-5 | C7H3Br2NO |  | Mass
2bc7f4af-23a0-4fe5-b039-3de5529d3d2b | Bromoxynil |  | Elementary flows/Emission to air/unspecified | 00.00.000 |  | Elementary flow | 001689-84-5 | C7H3Br2NO |  | Mass
b23229fe-7778-410d-bb34-b480934a8cf5 | Bromoxynil |  | Elementary flows/Emission to water/fresh water | 00.00.000 |  | Elementary flow | 001689-84-5 | C7H3Br2NO |  | Mass
bb35507c-c011-44e3-9b1f-05111ad83f59 | Bromoxynil |  | Elementary flows/Emission to water/fossil- | 00.00.000 |  | Elementary flow | 001689-84-5 | C7H3Br2NO |  | Mass
35ef9eb3-94a1-461d-bba6-db939f22e0be | Bromoxynil |  | Elementary flows/Emission to water/surface water | 00.00.000 |  | Elementary flow | 001689-84-5 |  |  | Mass
0b69f2c5-4045-4603-abe9-ef7b6e0ece8f | Bromoxynil |  | Elementary flows/Emission to air/low population density, long-term | 00.00.000 |  | Elementary flow | 001689-84-5 |  |  | Mass
83e394b5-af41-41aa-b068-6371f12efbdb | Bromoxynil |  | Elementary flows/Emission to water/ocean | 00.00.000 |  | Elementary flow | 001689-84-5 | C7H3Br2NO |  | Mass
e3b438af-d00d-451d-a13a-c91ba08f310c | Bromoxynil |  | Elementary flows/Emission to water/ground water, long-term | 00.00.000 |  | Elementary flow | 001689-84-5 |  |  | Mass
88b352fe-c005-4ef1-84e9-bf1e9fbd270a | Bromoxynil |  | Elementary flows/Emission to water/river | 00.00.000 |  | Elementary flow | 001689-84-5 |  |  | Mass
5a53c3e5-9800-4a15-aa4a-1166d95fe011 | Bromoxynil |  | Elementary flows/Emission to soil/forestry | 00.00.000 |  | Elementary flow | 001689-84-5 | C7H3Br2NO |  | Mass
63e78930-8549-11e0-9d78-0800200c9a66 | Bromoxynil |  | Elementary flows/Emission to water/unspecified | 00.00.000 |  | Elementary flow | 001689-84-5 | C7H3Br2NO |  | Mass
e6b30198-221e-45de-9c1e-304595ba9c33 | Bromoxynil |  | Elementary flows/Emission to water/ground water | 00.00.000 |  | Elementary flow | 001689-84-5 |  |  | Mass
75150757-18b3-3444-88ca-80b96b71b620 | Bromoxynil heptanoate |  | Elementary flows/Emission to air/lower stratosphere + upper troposphere | 00.00.000 |  | Elementary flow | 056634-95-8 |  |  | Mass
c4b3799a-25df-30e5-ac6b-a9c3a08987d9 | Bromoxynil heptanoate |  | Elementary flows/Emission to water/river, long-term | 00.00.000 |  | Elementary flow | 056634-95-8 |  |  | Mass
e79b7aa2-22de-35db-b8b2-1020642e35ce | Bromoxynil heptanoate |  | Elementary flows/Emission to air/high population density | 00.00.000 |  | Elementary flow | 056634-95-8 |  |  | Mass
4baa8bda-5803-4a96-90ab-2b10d5763cc7 | Bromoxynil heptanoate |  | Elementary flows/Emission to soil/industrial | 00.00.000 |  | Elementary flow | 056634-95-8 |  |  | Mass
9e6a22df-820f-3e83-a799-90b846bd961a | Bromoxynil heptanoate |  | Elementary flows/Emission to water/lake | 00.00.000 |  | Elementary flow | 056634-95-8 |  |  | Mass
ad4befe4-6c39-45d7-8821-ff4e3de82fef | Bromoxynil heptanoate |  | Elementary flows/Emission to soil/agricultural | 00.00.000 |  | Elementary flow | 056634-95-8 |  |  | Mass
a2003959-aa81-31c5-b28b-5078db313f69 | Bromoxynil heptanoate |  | Elementary flows/Emission to soil/unspecified | 00.00.000 |  | Elementary flow | 056634-95-8 |  |  | Mass
ed0109df-7956-3c20-affb-0b25ab9c8d1d | Bromoxynil heptanoate |  | Elementary flows/Emission to air/indoor | 00.00.000 |  | Elementary flow | 056634-95-8 |  |  | Mass
ccae312d-0cf5-333e-b541-4430a29c549e | Bromoxynil heptanoate |  | Elementary flows/Emission to air/low population density | 00.00.000 |  | Elementary flow | 056634-95-8 |  |  | Mass
82b22f48-6653-3bb0-a316-a25ba7c78d69 | Bromoxynil heptanoate |  | Elementary flows/Emission to air/unspecified | 00.00.000 |  | Elementary flow | 056634-95-8 |  |  | Mass
fd4f761c-cfa9-3ba5-bdcf-6ccbf7626e1e | Bromoxynil heptanoate |  | Elementary flows/Emission to air/low population density, long-term | 00.00.000 |  | Elementary flow | 056634-95-8 |  |  | Mass
e92d008e-c1da-32b4-854d-ac397f311f99 | Bromoxynil heptanoate |  | Elementary flows/Emission to water/ocean | 00.00.000 |  | Elementary flow | 056634-95-8 |  |  | Mass
1608a72c-c988-3945-b472-295cc3d8ca11 | Bromoxynil heptanoate |  | Elementary flows/Emission to water/ground water, long-term | 00.00.000 |  | Elementary flow | 056634-95-8 |  |  | Mass
9f0463bf-1673-36dc-93e1-11db8c5d3bfc | Bromoxynil heptanoate |  | Elementary flows/Emission to water/river | 00.00.000 |  | Elementary flow | 056634-95-8 |  |  | Mass
00d02ccf-f016-3075-8cb5-3cbe17c283a9 | Bromoxynil heptanoate |  | Elementary flows/Emission to soil/forestry | 00.00.000 |  | Elementary flow | 056634-95-8 |  |  | Mass
b89ecb90-f960-322e-a8e0-ef89303488a7 | Bromoxynil heptanoate |  | Elementary flows/Emission to water/unspecified | 00.00.000 |  | Elementary flow | 056634-95-8 |  |  | Mass
5020d55e-7007-346f-b597-27c1207bab74 | Bromoxynil heptanoate |  | Elementary flows/Emission to water/ground water | 00.00.000 |  | Elementary flow | 056634-95-8 |  |  | Mass
ab91b7fe-fbd9-30d0-8df7-3c42e33ce89b | Bromoxynil octanoate |  | Elementary flows/Emission to air/lower stratosphere + upper troposphere | 00.00.000 |  | Elementary flow | 001689-99-2 |  |  | Mass
abbb644f-81c4-33f1-b2fa-4e1d4a0c93ed | Bromoxynil octanoate |  | Elementary flows/Emission to water/river, long-term | 00.00.000 |  | Elementary flow | 001689-99-2 |  |  | Mass
73415934-a79f-3751-bb59-79bb55993cc2 | Bromoxynil octanoate |  | Elementary flows/Emission to air/high population density | 00.00.000 |  | Elementary flow | 001689-99-2 |  |  | Mass
013c4c89-5a45-38a0-85c9-fba9116cb60f | Bromoxynil octanoate |  | Elementary flows/Emission to soil/industrial | 00.00.000 |  | Elementary flow | 001689-99-2 |  |  | Mass
63d95a72-8488-3c77-a1d7-ffddae8ff5e3 | Bromoxynil octanoate |  | Elementary flows/Emission to water/lake | 00.00.000 |  | Elementary flow | 001689-99-2 |  |  | Mass
d9a2a0f7-7a1a-4a45-95b4-8c416e015709 | Bromoxynil octanoate |  | Elementary flows/Emission to soil/agricultural | 00.00.000 |  | Elementary flow | 001689-99-2 |  |  | Mass
314c3c8f-9fb5-4b14-949f-3277d371ea7f | Bromoxynil octanoate |  | Elementary flows/Emission to soil/unspecified | 00.00.000 |  | Elementary flow | 001689-99-2 |  |  | Mass
c5100971-0f02-320f-9209-20bc66eac231 | Bromoxynil octanoate |  | Elementary flows/Emission to air/indoor | 00.00.000 |  | Elementary flow | 001689-99-2 |  |  | Mass
5f221c84-f237-41ad-adb0-3f8da2f7dd78 | Bromoxynil octanoate |  | Elementary flows/Emission to air/low population density | 00.00.000 |  | Elementary flow | 001689-99-2 |  |  | Mass
55d96d0b-59f0-4556-ba91-cda3b44bc609 | Bromoxynil octanoate |  | Elementary flows/Emission to air/unspecified | 00.00.000 |  | Elementary flow | 001689-99-2 |  |  | Mass
001d5a8c-19a5-3bfc-bb6c-4ba2db4bda2c | Bromoxynil octanoate |  | Elementary flows/Emission to air/low population density, long-term | 00.00.000 |  | Elementary flow | 001689-99-2 |  |  | Mass
43154f49-c4c1-3ba3-9e14-a8a1ee84caa6 | Bromoxynil octanoate |  | Elementary flows/Emission to water/ocean | 00.00.000 |  | Elementary flow | 001689-99-2 |  |  | Mass
849a0e9a-3166-353d-9b75-04dddda18c53 | Bromoxynil octanoate |  | Elementary flows/Emission to water/ground water, long-term | 00.00.000 |  | Elementary flow | 001689-99-2 |  |  | Mass
3a70c136-d425-321d-923b-02a7ef5bc7d4 | Bromoxynil octanoate |  | Elementary flows/Emission to water/river | 00.00.000 |  | Elementary flow | 001689-99-2 |  |  | Mass
953d5802-95c2-3c0d-a97d-25332d136ffb | Bromoxynil octanoate |  | Elementary flows/Emission to soil/forestry | 00.00.000 |  | Elementary flow | 001689-99-2 |  |  | Mass
6ea21880-a6a5-41d2-9a26-d9fba73b41f5 | Bromoxynil octanoate |  | Elementary flows/Emission to water/unspecified | 00.00.000 |  | Elementary flow | 001689-99-2 |  |  | Mass
35baa7a2-31aa-3914-913a-947b26c76bee | Bromoxynil octanoate |  | Elementary flows/Emission to water/ground water | 00.00.000 |  | Elementary flow | 001689-99-2 |  |  | Mass
f6a69208-ef78-47a0-a205-8529a573d00d | Bromoxynil-ester |  | Elementary flows/Emission to soil/industrial | 00.00.000 |  | Elementary flow |  |  |  | Mass
66ddf8e3-25fd-4ec3-88af-3479b3d6fb53 | Bromoxynil-ester |  | Elementary flows/Emission to soil/agricultural | 00.00.000 |  | Elementary flow |  |  |  | Mass
7a387aa5-f30c-37ed-8b0d-4f5d81f5eba5 | Bromoxynil-ester |  | Elementary flows/Emission to soil/unspecified | 00.00.000 |  | Elementary flow |  |  |  | Mass
bf69b937-2713-4cd8-9f80-01959014709f | Bromoxynil-ester |  | Elementary flows/Emission to soil/forestry | 00.00.000 |  | Elementary flow |  |  |  | Mass
09eddd36-333d-491a-acfc-c8c25ac1b643 | Bromuconazole |  | Elementary flows/Emission to air/lower stratosphere + upper troposphere | 00.00.000 |  | Elementary flow | 116255-48-2 |  |  | Mass
399d1907-9773-4f0f-951e-f578c668af41 | Bromuconazole |  | Elementary flows/Emission to water/river, long-term | 00.00.000 |  | Elementary flow | 116255-48-2 |  |  | Mass
5908edbc-7683-4feb-be9e-d1db534c1dd3 | Bromuconazole |  | Elementary flows/Emission to air/high population density | 00.00.000 |  | Elementary flow | 116255-48-2 | C13H12BrCl2N3O |  | Mass
a5907d72-7a3e-42b3-a00f-eb5edc7349a9 | Bromuconazole |  | Elementary flows/Emission to soil/industrial | 00.00.000 |  | Elementary flow | 116255-48-2 | C13H12BrCl2N3O |  | Mass
2f225c44-6d88-4fbe-a4e5-01ce7056c4ad | Bromuconazole |  | Elementary flows/Emission to water/lake | 00.00.000 |  | Elementary flow | 116255-48-2 |  |  | Mass
5c049e3f-9246-47d0-ad60-7caaad814b2e | Bromuconazole |  | Elementary flows/Emission to soil/agricultural | 00.00.000 |  | Elementary flow | 116255-48-2 | C13H12BrCl2N3O |  | Mass
ce1a27ff-65d1-4981-acda-9128560d11f6 | Bromuconazole |  | Elementary flows/Emission to water/fresh water, long-term | 00.00.000 |  | Elementary flow | 116255-48-2 |  |  | Mass
ab548877-bfb7-457b-b1fe-d4f970917287 | Bromuconazole |  | Elementary flows/Emission to soil/unspecified | 00.00.000 |  | Elementary flow | 116255-48-2 | C13H12BrCl2N3O |  | Mass
b2b7cdf0-9642-3548-8447-feab91ed48d9 | Bromuconazole |  | Elementary flows/Emission to air/indoor | 00.00.000 |  | Elementary flow | 116255-48-2 |  |  | Mass
4ae11069-fbdd-4e58-8cd6-c7460d874da7 | Bromuconazole |  | Elementary flows/Emission to air/low population density | 00.00.000 |  | Elementary flow | 116255-48-2 | C13H12BrCl2N3O |  | Mass
6bb526f3-5c26-4e98-b4fb-f8f2e392f85f | Bromuconazole |  | Elementary flows/Emission to air/unspecified | 00.00.000 |  | Elementary flow | 116255-48-2 |  |  | Mass
bd3866f4-7be4-413f-a4fc-dbef61fc62aa | Bromuconazole |  | Elementary flows/Emission to water/fresh water | 00.00.000 |  | Elementary flow | 116255-48-2 |  |  | Mass
d51db0e4-dc34-4093-94e0-caeb82c4a5ae | Bromuconazole |  | Elementary flows/Emission to water/fossil- | 00.00.000 |  | Elementary flow | 116255-48-2 | C13H12BrCl2N3O |  | Mass
7fec4ace-e8f8-4042-a476-1aa0f01845e3 | Bromuconazole |  | Elementary flows/Emission to air/low population density, long-term | 00.00.000 |  | Elementary flow | 116255-48-2 |  |  | Mass
f6e8c3cd-a7b2-4ddb-9fc5-6eef2351973d | Bromuconazole |  | Elementary flows/Emission to water/ocean | 00.00.000 |  | Elementary flow | 116255-48-2 | C13H12BrCl2N3O |  | Mass
63867b14-e172-4474-9b12-a5faf252f2a2 | Bromuconazole |  | Elementary flows/Emission to water/ground water, long-term | 00.00.000 |  | Elementary flow | 116255-48-2 |  |  | Mass
9e3da82e-1e69-4420-8091-db638546790b | Bromuconazole |  | Elementary flows/Emission to water/river | 00.00.000 |  | Elementary flow | 116255-48-2 |  |  | Mass
9fb7017e-8b77-4b25-a40e-a20e0e7cc215 | Bromuconazole |  | Elementary flows/Emission to soil/forestry | 00.00.000 |  | Elementary flow | 116255-48-2 | C13H12BrCl2N3O |  | Mass
68cede3e-49be-4a9e-8dd3-5f13b486fa78 | Bromuconazole |  | Elementary flows/Emission to water/unspecified | 00.00.000 |  | Elementary flow | 116255-48-2 |  |  | Mass
12f47f58-11aa-4379-9a1d-e68731428105 | Bromuconazole |  | Elementary flows/Emission to water/ground water | 00.00.000 |  | Elementary flow | 116255-48-2 |  |  | Mass
b3c2402e-cb7d-493b-8ca1-bf9571ae9865 | Brown carbon |  | Elementary flows/Emission to air/unspecified | 00.00.000 |  | Elementary flow |  |  |  | Mass
5c69d59a-9664-4abf-9e62-2870ecb6c825 | Brown carbon, from fuel combustion |  | Elementary flows/Emission to air/unspecified | 00.00.000 |  | Elementary flow |  |  |  | Mass
a8eb27b9-f195-47bd-a890-715cf823da3c | Brown carbon, from open burning |  | Elementary flows/Emission to air/unspecified | 00.00.000 |  | Elementary flow |  |  |  | Mass
5a70cbea-10de-477b-ba2f-c219884b39e1 | brown coal; 11.9 MJ/kg |  | Elementary flows/Resource/in ground | 00.00.000 |  | Elementary flow |  |  |  | Net calorific value
ed0ca3cf-8a39-32e0-8987-6faef0600dbc | Brucine |  | Elementary flows/Emission to air/lower stratosphere + upper troposphere | 00.00.000 |  | Elementary flow | 000357-57-3 |  |  | Mass
f6f5bcc7-246a-3c34-9a96-37387a3dc67c | Brucine |  | Elementary flows/Emission to air/high population density | 00.00.000 |  | Elementary flow | 000357-57-3 |  |  | Mass
05bb9015-87dc-3d19-8c71-21015efd906c | Brucine |  | Elementary flows/Emission to soil/industrial | 00.00.000 |  | Elementary flow | 000357-57-3 |  |  | Mass
f5d0b632-4d20-3e47-b848-54cc4c0d30fd | Brucine |  | Elementary flows/Emission to soil/agricultural | 00.00.000 |  | Elementary flow | 000357-57-3 |  |  | Mass
25ac966f-5368-4c34-beb7-7c365197b048 | BRUCINE |  | Elementary flows/Emission to soil/unspecified | 00.00.000 |  | Elementary flow | 000357-57-3 |  |  | Mass
1bbf4ebf-5934-337a-8f70-4610c28810eb | Brucine |  | Elementary flows/Emission to air/indoor | 00.00.000 |  | Elementary flow | 000357-57-3 |  |  | Mass
cc48be26-2d04-33f2-8604-4d8b9e326df8 | Brucine |  | Elementary flows/Emission to air/low population density | 00.00.000 |  | Elementary flow | 000357-57-3 |  |  | Mass
d453f699-1504-3983-b89f-c355833b0799 | Brucine |  | Elementary flows/Emission to air/unspecified | 00.00.000 |  | Elementary flow | 000357-57-3 |  |  | Mass
2a63fa61-d797-38df-8cf3-2d0fff3b7e76 | Brucine |  | Elementary flows/Emission to air/low population density, long-term | 00.00.000 |  | Elementary flow | 000357-57-3 |  |  | Mass
e1b7864d-b049-3269-8d80-a2f695c7746b | Brucine |  | Elementary flows/Emission to water/ocean | 00.00.000 |  | Elementary flow | 000357-57-3 |  |  | Mass
929497b3-3631-3ed4-83fe-029160efdb6b | Brucine |  | Elementary flows/Emission to water/ground water, long-term | 00.00.000 |  | Elementary flow | 000357-57-3 |  |  | Mass
32091c91-08bb-3c5d-80a5-cc53182a8b05 | Brucine |  | Elementary flows/Emission to water/river | 00.00.000 |  | Elementary flow | 000357-57-3 |  |  | Mass
ed25449a-f62e-384e-9191-31d9b50541fc | Brucine |  | Elementary flows/Emission to soil/forestry | 00.00.000 |  | Elementary flow | 000357-57-3 |  |  | Mass
baefec79-88ae-30e6-a4cb-583bc14ff0ab | Brucine |  | Elementary flows/Emission to water/unspecified | 00.00.000 |  | Elementary flow | 000357-57-3 |  |  | Mass
2280158c-c627-4714-9f4d-b46118d313cc | BTEX (Benzene, Toluene, Ethylbenzene, and Xylene), unspecified ratio |  | Elementary flows/Emission to air/unspecified | 00.00.000 |  | Elementary flow |  |  |  | Mass
2603c027-933c-3012-9344-6d22311f2ad6 | BTEX (Benzene, Toluene, Ethylbenzene, and Xylene), unspecified ratio |  | Elementary flows/Emission to water/unspecified | 00.00.000 |  | Elementary flow |  | None |  | Mass
1a7c7d62-ad5f-309f-8410-e4141ee0fa61 | Budesonide |  | Elementary flows/Emission to air/lower stratosphere + upper troposphere | 00.00.000 |  | Elementary flow | 051333-22-3 |  |  | Mass
ca429a7f-ecda-30ca-b5af-6a9abaa9f7df | Budesonide |  | Elementary flows/Emission to water/river, long-term | 00.00.000 |  | Elementary flow | 051333-22-3 |  |  | Mass
48026557-5dcc-36d7-88ea-5ad0585933d0 | Budesonide |  | Elementary flows/Emission to air/high population density | 00.00.000 |  | Elementary flow | 051333-22-3 |  |  | Mass
48ee00b7-2afe-3013-85c5-2e105163c621 | Budesonide |  | Elementary flows/Emission to soil/industrial | 00.00.000 |  | Elementary flow | 051333-22-3 |  |  | Mass
fe8bb7c4-663a-30d7-8282-3a4192f59791 | Budesonide |  | Elementary flows/Emission to water/lake | 00.00.000 |  | Elementary flow | 051333-22-3 |  |  | Mass
ae25211d-0722-3241-a498-bcd32b57e0e0 | Budesonide |  | Elementary flows/Emission to soil/agricultural | 00.00.000 |  | Elementary flow | 051333-22-3 |  |  | Mass
e6af17fc-0333-4ba8-b3a8-21db89f83c02 | Budesonide |  | Elementary flows/Emission to soil/unspecified | 00.00.000 |  | Elementary flow | 051333-22-3 |  |  | Mass
547bdf41-7e45-3de6-a3c7-1f96fae169d3 | Budesonide |  | Elementary flows/Emission to air/indoor | 00.00.000 |  | Elementary flow | 051333-22-3 |  |  | Mass
f804d19c-b115-381c-a9d1-a197145bf58f | Budesonide |  | Elementary flows/Emission to air/low population density | 00.00.000 |  | Elementary flow | 051333-22-3 |  |  | Mass
1e145456-3804-330b-b8d8-78a4879838cc | Budesonide |  | Elementary flows/Emission to air/unspecified | 00.00.000 |  | Elementary flow | 051333-22-3 |  |  | Mass
6d33b516-43a4-3f9e-bbfa-0943541a3e83 | Budesonide |  | Elementary flows/Emission to air/low population density, long-term | 00.00.000 |  | Elementary flow | 051333-22-3 |  |  | Mass
be9aa34d-baff-36f2-86a3-4e937389d07e | Budesonide |  | Elementary flows/Emission to water/ocean | 00.00.000 |  | Elementary flow | 051333-22-3 |  |  | Mass
cbb77f12-6c2c-3fe5-86e9-4c7a4be8a2d6 | Budesonide |  | Elementary flows/Emission to water/ground water, long-term | 00.00.000 |  | Elementary flow | 051333-22-3 |  |  | Mass
821308d1-c4a8-3a98-b36e-36d238602799 | Budesonide |  | Elementary flows/Emission to water/river | 00.00.000 |  | Elementary flow | 051333-22-3 |  |  | Mass
96f9b94c-72f0-3912-bd8b-770a994dfd55 | Budesonide |  | Elementary flows/Emission to soil/forestry | 00.00.000 |  | Elementary flow | 051333-22-3 |  |  | Mass
8709c5fd-5761-30ae-98f2-f6e2c7028622 | Budesonide |  | Elementary flows/Emission to water/unspecified | 00.00.000 |  | Elementary flow | 051333-22-3 |  |  | Mass
5b8ae299-1a65-3c27-b0f6-61e85659f1fa | Budesonide |  | Elementary flows/Emission to water/ground water | 00.00.000 |  | Elementary flow | 051333-22-3 |  |  | Mass
05af8371-d5cd-3ead-8099-1672b6dbf8c7 | Bufencarb |  | Elementary flows/Emission to air/lower stratosphere + upper troposphere | 00.00.000 |  | Elementary flow | 008065-36-9 |  |  | Mass
7ad97437-2fee-3284-8fa7-8a34b1e55b66 | Bufencarb |  | Elementary flows/Emission to air/high population density | 00.00.000 |  | Elementary flow | 008065-36-9 |  |  | Mass
91f78ba6-338f-3681-8e0f-9ba05bcf8b9a | Bufencarb |  | Elementary flows/Emission to soil/industrial | 00.00.000 |  | Elementary flow | 008065-36-9 |  |  | Mass
bc5f77ce-3408-381c-be29-49b20cb8f6cb | Bufencarb |  | Elementary flows/Emission to soil/agricultural | 00.00.000 |  | Elementary flow | 008065-36-9 |  |  | Mass
de4d77a8-bcd3-4346-8320-9469aa02d3c4 | BUFENCARB |  | Elementary flows/Emission to soil/unspecified | 00.00.000 |  | Elementary flow | 008065-36-9 |  |  | Mass
ecaf9a4f-73e4-3a4d-8193-b846836c49ba | Bufencarb |  | Elementary flows/Emission to air/indoor | 00.00.000 |  | Elementary flow | 008065-36-9 |  |  | Mass
a1e776ff-befa-3681-a290-920652ba03f0 | Bufencarb |  | Elementary flows/Emission to air/low population density | 00.00.000 |  | Elementary flow | 008065-36-9 |  |  | Mass
577df756-751f-3291-80a0-4ec85efe35be | Bufencarb |  | Elementary flows/Emission to air/unspecified | 00.00.000 |  | Elementary flow | 008065-36-9 |  |  | Mass
8f244120-0639-3ae8-b27b-bfa923258771 | Bufencarb |  | Elementary flows/Emission to air/low population density, long-term | 00.00.000 |  | Elementary flow | 008065-36-9 |  |  | Mass
ed389b44-2024-34b5-99dc-3db014ea3c2e | Bufencarb |  | Elementary flows/Emission to water/ocean | 00.00.000 |  | Elementary flow | 008065-36-9 |  |  | Mass
1aa2e990-982a-3794-addc-47ca405ce3a7 | Bufencarb |  | Elementary flows/Emission to water/ground water, long-term | 00.00.000 |  | Elementary flow | 008065-36-9 |  |  | Mass
ffb80c5e-45e3-309f-baf9-44fae7e696e3 | Bufencarb |  | Elementary flows/Emission to water/river | 00.00.000 |  | Elementary flow | 008065-36-9 |  |  | Mass
ffecd521-87de-3dda-a751-9d6f19c1f782 | Bufencarb |  | Elementary flows/Emission to soil/forestry | 00.00.000 |  | Elementary flow | 008065-36-9 |  |  | Mass
9815c834-9f32-3b4d-8eae-248757cb7d83 | Bufencarb |  | Elementary flows/Emission to water/unspecified | 00.00.000 |  | Elementary flow | 008065-36-9 |  |  | Mass
0a11decc-edde-3008-b5cc-1bc31fa53b5b | Bulk waste, unspecified |  | Elementary flows/Waste/ecopoints 97, CH | 00.00.000 |  | Elementary flow |  |  |  | Mass
9c7d208b-f58c-3f7a-a3cf-0ddf7dfce612 | Bulk waste, unspecified |  | Elementary flows/Waste/unspecified | 00.00.000 |  | Elementary flow |  |  |  | Mass
cbf227ec-b4b8-38aa-87d5-67ea9a34efba | bulldozer operation, medium load factor/AU S | Imported from SimaPro Waste type: not defined | Agricultural | 00.00.000 |  | Product flow |  |  |  | Duration
98a2f3c8-c11a-393a-84c9-c78f777d93a0 | Bupirimate |  | Elementary flows/Emission to air/lower stratosphere + upper troposphere | 00.00.000 |  | Elementary flow | 041483-43-6 |  |  | Mass
6d4d59fd-7ed8-34de-bb9a-ce6f0aa06f15 | Bupirimate |  | Elementary flows/Emission to air/high population density | 00.00.000 |  | Elementary flow | 041483-43-6 |  |  | Mass
c1c24420-aadc-3943-92f6-5ed1ec8e13ca | Bupirimate |  | Elementary flows/Emission to soil/industrial | 00.00.000 |  | Elementary flow | 041483-43-6 |  |  | Mass
bbf674e3-25c7-4a70-aaa1-44ec595e1a96 | BUPIRIMATE |  | Elementary flows/Emission to soil/agricultural | 00.00.000 |  | Elementary flow | 041483-43-6 |  |  | Mass
4db1ccd6-3d16-49fd-934f-795ac081525e | BUPIRIMATE |  | Elementary flows/Emission to soil/unspecified | 00.00.000 |  | Elementary flow | 041483-43-6 |  |  | Mass
a3b33797-8d88-3070-b4f8-bdee5f60c856 | Bupirimate |  | Elementary flows/Emission to air/indoor | 00.00.000 |  | Elementary flow | 041483-43-6 |  |  | Mass
0fe73ed0-16ca-335d-b048-cf4d5b441a65 | Bupirimate |  | Elementary flows/Emission to air/low population density | 00.00.000 |  | Elementary flow | 041483-43-6 |  |  | Mass
cd8f4156-be04-365b-ac33-a22437dc0e45 | Bupirimate |  | Elementary flows/Emission to air/unspecified | 00.00.000 |  | Elementary flow | 041483-43-6 |  |  | Mass
370322ae-05f8-376d-b9ff-3f165a820f6c | Bupirimate |  | Elementary flows/Emission to air/low population density, long-term | 00.00.000 |  | Elementary flow | 041483-43-6 |  |  | Mass
a6aaddb0-16ef-3342-a89d-41c2091b2fad | Bupirimate |  | Elementary flows/Emission to water/ocean | 00.00.000 |  | Elementary flow | 041483-43-6 |  |  | Mass
0c775052-2acb-35c0-a1b0-1c24a49bf5c7 | Bupirimate |  | Elementary flows/Emission to water/ground water, long-term | 00.00.000 |  | Elementary flow | 041483-43-6 |  |  | Mass
a2884281-342f-33ab-a058-cb24db71cea0 | Bupirimate |  | Elementary flows/Emission to water/river | 00.00.000 |  | Elementary flow | 041483-43-6 |  |  | Mass
c3c3424d-64a6-3c42-83eb-d8165a8da316 | Bupirimate |  | Elementary flows/Emission to soil/forestry | 00.00.000 |  | Elementary flow | 041483-43-6 |  |  | Mass
f6a5fd11-6700-3b42-9279-025bb9ddc930 | Bupirimate |  | Elementary flows/Emission to water/unspecified | 00.00.000 |  | Elementary flow | 041483-43-6 |  |  | Mass
70fce2c3-ea65-4a10-9908-45de978bde73 | Buprofezin |  | Elementary flows/Emission to air/lower stratosphere + upper troposphere | 00.00.000 |  | Elementary flow | 069327-76-0 |  |  | Mass
98a03880-5873-4b88-8191-b58b125417e0 | Buprofezin |  | Elementary flows/Emission to water/river, long-term | 00.00.000 |  | Elementary flow | 069327-76-0 |  |  | Mass
df816cac-5f4c-4f65-8b22-ec2a39e6296a | Buprofezin |  | Elementary flows/Emission to air/high population density | 00.00.000 |  | Elementary flow | 069327-76-0 | C16H23N3OS |  | Mass
71965889-b0ae-4e9f-90ef-c053ae29eddb | Buprofezin |  | Elementary flows/Emission to soil/industrial | 00.00.000 |  | Elementary flow | 069327-76-0 | C16H23N3OS |  | Mass
d598843e-9236-4aaf-a55b-571c96e4fa20 | Buprofezin |  | Elementary flows/Emission to water/lake | 00.00.000 |  | Elementary flow | 069327-76-0 |  |  | Mass
63e44a83-eb3d-44b6-9e2f-41b1b088d93d | Buprofezin |  | Elementary flows/Emission to soil/agricultural | 00.00.000 |  | Elementary flow | 069327-76-0 | C16H23N3OS |  | Mass
9ff0e850-3f7d-4c55-ab33-80f362e93ee4 | Buprofezin |  | Elementary flows/Emission to water/fresh water, long-term | 00.00.000 |  | Elementary flow | 069327-76-0 |  |  | Mass
0caccb10-c146-4c59-94db-cb342c044636 | Buprofezin |  | Elementary flows/Emission to soil/unspecified | 00.00.000 |  | Elementary flow | 069327-76-0 | C16H23N3OS |  | Mass
17a22932-c002-3681-9ac4-17d39fdc1fb9 | Buprofezin |  | Elementary flows/Emission to air/indoor | 00.00.000 |  | Elementary flow | 069327-76-0 |  |  | Mass
2b982f9e-2a46-4e4c-bafe-3684cf524eb0 | Buprofezin |  | Elementary flows/Emission to air/low population density | 00.00.000 |  | Elementary flow | 069327-76-0 | C16H23N3OS |  | Mass
5c9bbc27-4f94-48e5-b8a6-c8b274ccf8c6 | Buprofezin |  | Elementary flows/Emission to air/unspecified | 00.00.000 |  | Elementary flow | 069327-76-0 |  |  | Mass
7a081b87-68d4-4acb-b0b5-9e539ab36761 | Buprofezin |  | Elementary flows/Emission to water/fresh water | 00.00.000 |  | Elementary flow | 069327-76-0 |  |  | Mass
faca759a-4267-4940-a84f-74c76107cbe2 | Buprofezin |  | Elementary flows/Emission to water/fossil- | 00.00.000 |  | Elementary flow | 069327-76-0 | C16H23N3OS |  | Mass
8fc34e05-e393-471f-b944-d1937d4f597b | Buprofezin |  | Elementary flows/Emission to air/low population density, long-term | 00.00.000 |  | Elementary flow | 069327-76-0 |  |  | Mass
742cedb0-863b-41f9-a05d-269c226f0bce | Buprofezin |  | Elementary flows/Emission to water/ocean | 00.00.000 |  | Elementary flow | 069327-76-0 | C16H23N3OS |  | Mass
4f5d8f1c-a639-4ee7-ab9c-9f053ab0ac9d | Buprofezin |  | Elementary flows/Emission to water/ground water, long-term | 00.00.000 |  | Elementary flow | 069327-76-0 |  |  | Mass
ae55f4b3-0186-4146-a077-97b405df8ff4 | Buprofezin |  | Elementary flows/Emission to water/river | 00.00.000 |  | Elementary flow | 069327-76-0 |  |  | Mass
5f18c473-411f-45e3-95d3-8990c17ba36d | Buprofezin |  | Elementary flows/Emission to soil/forestry | 00.00.000 |  | Elementary flow | 069327-76-0 | C16H23N3OS |  | Mass
12cebc6a-f02c-4f25-83e4-7ab779bf436c | Buprofezin |  | Elementary flows/Emission to water/unspecified | 00.00.000 |  | Elementary flow | 069327-76-0 |  |  | Mass
5e7ca16a-c1e6-441e-a5e8-6d7eace1044d | Buprofezin |  | Elementary flows/Emission to water/ground water | 00.00.000 |  | Elementary flow | 069327-76-0 |  |  | Mass
dcb7a4ba-9f73-4bc8-9b31-2b4a73b7b089 | Busan 881 |  | Elementary flows/Emission to soil/agricultural | 00.00.000 |  | Elementary flow | 008070-47-1 |  |  | Mass
fde32b7d-4cd5-41dd-be16-edcce78a61b2 | Busan 881 |  | Elementary flows/Emission to air/unspecified | 00.00.000 |  | Elementary flow | 008070-47-1 |  |  | Mass
b0e39137-df1a-4591-a27f-918f24c55f94 | Busan 881 |  | Elementary flows/Emission to water/unspecified | 00.00.000 |  | Elementary flow | 008070-47-1 |  |  | Mass
c9d0d985-6d6f-3be4-8614-7775159b7575 | Butachlor |  | Elementary flows/Emission to air/lower stratosphere + upper troposphere | 00.00.000 |  | Elementary flow | 023184-66-9 |  |  | Mass
bc1399d8-d134-3cd0-ae20-269a7d35c1cc | Butachlor |  | Elementary flows/Emission to air/high population density | 00.00.000 |  | Elementary flow | 023184-66-9 |  |  | Mass
b9a6d635-ba61-36df-8ffa-62e78ac3d3c5 | Butachlor |  | Elementary flows/Emission to soil/industrial | 00.00.000 |  | Elementary flow | 023184-66-9 |  |  | Mass
c3154d61-8dd4-3a55-beb1-c6c2c25b9b40 | Butachlor |  | Elementary flows/Emission to soil/agricultural | 00.00.000 |  | Elementary flow | 023184-66-9 |  |  | Mass
6100e413-ef5f-4a3d-b15e-64e5546e22c9 | BUTACHLOR |  | Elementary flows/Emission to soil/unspecified | 00.00.000 |  | Elementary flow | 023184-66-9 |  |  | Mass
05666ca2-6faa-3023-b89a-dce98aff07d0 | Butachlor |  | Elementary flows/Emission to air/indoor | 00.00.000 |  | Elementary flow | 023184-66-9 |  |  | Mass
29930b42-cb72-34a2-9193-4620dedaea2d | Butachlor |  | Elementary flows/Emission to air/low population density | 00.00.000 |  | Elementary flow | 023184-66-9 |  |  | Mass
2890a120-9b4a-3f7e-a237-be7af948f06f | Butachlor |  | Elementary flows/Emission to air/unspecified | 00.00.000 |  | Elementary flow | 023184-66-9 |  |  | Mass
4806c7b1-b717-3f40-8f2d-e5a4c5092269 | Butachlor |  | Elementary flows/Emission to air/low population density, long-term | 00.00.000 |  | Elementary flow | 023184-66-9 |  |  | Mass
6917ea58-5a49-31fe-b839-7c7c5f3dfb14 | Butachlor |  | Elementary flows/Emission to water/ocean | 00.00.000 |  | Elementary flow | 023184-66-9 |  |  | Mass
9614b837-4761-325d-ba40-082d2d82c9d3 | Butachlor |  | Elementary flows/Emission to water/ground water, long-term | 00.00.000 |  | Elementary flow | 023184-66-9 |  |  | Mass
32de996a-ee52-325c-9732-533c0e5ebb5d | Butachlor |  | Elementary flows/Emission to water/river | 00.00.000 |  | Elementary flow | 023184-66-9 |  |  | Mass
e96e528b-cd0f-3eee-9c5a-719f2c3f9450 | Butachlor |  | Elementary flows/Emission to soil/forestry | 00.00.000 |  | Elementary flow | 023184-66-9 |  |  | Mass
541cb2ca-81ab-3db2-98d3-69aa4cee7d0b | Butachlor |  | Elementary flows/Emission to water/unspecified | 00.00.000 |  | Elementary flow | 023184-66-9 |  |  | Mass
91c76c8e-d725-475d-9be6-a90b99747075 | Butadiene |  | Elementary flows/Emission to air/lower stratosphere + upper troposphere | 00.00.000 |  | Elementary flow | 000106-99-0 | C4H6 |  | Mass
ea8c4e51-bfb3-4b64-8175-af6ed8260790 | Butadiene |  | Elementary flows/Emission to water/river, long-term | 00.00.000 |  | Elementary flow | 000106-99-0 |  |  | Mass
e7140812-ce3d-49f5-97b0-2fef538217a5 | Butadiene |  | Elementary flows/Emission to air/high population density | 00.00.000 |  | Elementary flow | 000106-99-0 | C4H6 |  | Mass
f460b92f-8909-45bc-8cf6-93a67202526e | Butadiene |  | Elementary flows/Emission to soil/industrial | 00.00.000 |  | Elementary flow | 000106-99-0 | C4H6 |  | Mass
cbc75460-fa27-4e6d-8f89-234a4d8faaa1 | Butadiene |  | Elementary flows/Emission to water/lake | 00.00.000 |  | Elementary flow | 000106-99-0 |  |  | Mass
151faffe-db00-450a-976a-007aec83d2f3 | Butadiene |  | Elementary flows/Emission to soil/agricultural | 00.00.000 |  | Elementary flow | 000106-99-0 |  |  | Mass
10a013cc-0567-4358-b2bc-674d40500cee | Butadiene |  | Elementary flows/Emission to water/fresh water, long-term | 00.00.000 |  | Elementary flow | 000106-99-0 |  |  | Mass
1189d9d1-4922-473a-b48b-17d3dbf5e62c | Butadiene |  | Elementary flows/Emission to soil/unspecified | 00.00.000 |  | Elementary flow | 000106-99-0 | C4H6 |  | Mass
2e5e65e9-67b9-3a73-83e4-d487b186d8d9 | Butadiene |  | Elementary flows/Emission to air/indoor | 00.00.000 |  | Elementary flow | 000106-99-0 |  |  | Mass
8a970585-5ce2-4226-b60d-df1c34649a56 | Butadiene |  | Elementary flows/Emission to air/low population density | 00.00.000 |  | Elementary flow | 000106-99-0 | C4H6 |  | Mass
5064da53-d4ec-44ee-ba23-b20a4f8c4964 | Butadiene |  | Elementary flows/Emission to air/unspecified | 00.00.000 |  | Elementary flow | 000106-99-0 | C4H6 |  | Mass
2d4c18a1-b4e6-461f-a12d-454fe66f225c | Butadiene |  | Elementary flows/Emission to water/fresh water | 00.00.000 |  | Elementary flow | 000106-99-0 |  |  | Mass
166ef726-9aa4-4c5d-8e6e-ad18a1f58d12 | Butadiene |  | Elementary flows/Emission to water/fossil- | 00.00.000 |  | Elementary flow | 000106-99-0 | C4H6 |  | Mass
0315d855-dff2-44af-bb37-1b855df53d69 | Butadiene |  | Elementary flows/Emission to air/low population density, long-term | 00.00.000 |  | Elementary flow | 000106-99-0 | C4H6 |  | Mass
c5cc2d86-6210-45c2-afdf-804350ea4eaa | Butadiene |  | Elementary flows/Emission to water/ocean | 00.00.000 |  | Elementary flow | 000106-99-0 | C4H6 |  | Mass
6f967588-f53a-472c-a16d-f4ef8a3802b3 | Butadiene |  | Elementary flows/Emission to water/ground water, long-term | 00.00.000 |  | Elementary flow | 000106-99-0 |  |  | Mass
5543dd09-0011-4d00-958d-e16fd9f022c6 | Butadiene |  | Elementary flows/Emission to water/river | 00.00.000 |  | Elementary flow | 000106-99-0 |  |  | Mass
28c272a8-7e30-480c-b5a5-0e6567ab6602 | Butadiene |  | Elementary flows/Emission to soil/forestry | 00.00.000 |  | Elementary flow | 000106-99-0 | C4H6 |  | Mass
9fa9ae53-e84a-4a35-b28c-eb25548994dd | Butadiene |  | Elementary flows/Emission to water/unspecified | 00.00.000 |  | Elementary flow | 000106-99-0 |  |  | Mass
73143f1b-700d-4a50-9088-1c0d5a38ff8c | Butadiene |  | Elementary flows/Emission to water/ground water | 00.00.000 |  | Elementary flow | 000106-99-0 |  |  | Mass
658f7c47-9319-3872-95cf-18441332a54a | Butadiene, hexachloro- |  | Elementary flows/Emission to air/indoor | 00.00.000 |  | Elementary flow | 000087-68-3 |  |  | Mass
f783d005-825c-4c8a-931c-a7e5b1b9589b | Butafenacil |  | Elementary flows/Emission to soil/industrial | 00.00.000 |  | Elementary flow | 134605-64-4 |  |  | Mass
e88d4b63-bf5c-425e-9180-4d95ee54f3e8 | Butafenacil |  | Elementary flows/Emission to soil/agricultural | 00.00.000 |  | Elementary flow | 134605-64-4 |  |  | Mass
729e2f96-e383-3b74-bf53-6cf8734d9582 | Butafenacil |  | Elementary flows/Emission to soil/unspecified | 00.00.000 |  | Elementary flow | 134605-64-4 |  |  | Mass
6f6a5532-5319-4901-96cd-8a7d9add78d7 | Butafenacil |  | Elementary flows/Emission to soil/forestry | 00.00.000 |  | Elementary flow | 134605-64-4 |  |  | Mass
97ef432d-d63c-3ac3-abbc-94d3fbc981e9 | Butamifos |  | Elementary flows/Emission to air/lower stratosphere + upper troposphere | 00.00.000 |  | Elementary flow | 036335-67-8 |  |  | Mass
1e4b9702-7eae-30dc-8055-62df34c69ed3 | Butamifos |  | Elementary flows/Emission to air/high population density | 00.00.000 |  | Elementary flow | 036335-67-8 |  |  | Mass
2b37e558-4be1-3dbb-b1c3-fdcda7ac2eed | Butamifos |  | Elementary flows/Emission to soil/industrial | 00.00.000 |  | Elementary flow | 036335-67-8 |  |  | Mass
8bd79ce9-8c7a-3a24-8d63-abfa64686ba7 | Butamifos |  | Elementary flows/Emission to soil/agricultural | 00.00.000 |  | Elementary flow | 036335-67-8 |  |  | Mass
946e8611-736d-4d2c-8b4e-28219b4939f9 | BUTAMIFOS |  | Elementary flows/Emission to soil/unspecified | 00.00.000 |  | Elementary flow | 036335-67-8 |  |  | Mass
2a7788c4-053e-3d4a-a1b7-6df1564e1e90 | Butamifos |  | Elementary flows/Emission to air/indoor | 00.00.000 |  | Elementary flow | 036335-67-8 |  |  | Mass
eb9ff373-3115-3bf2-ae76-38f2d453d7e8 | Butamifos |  | Elementary flows/Emission to air/low population density | 00.00.000 |  | Elementary flow | 036335-67-8 |  |  | Mass
18d55414-e16c-3782-bd2e-6a1700b0022c | Butamifos |  | Elementary flows/Emission to air/unspecified | 00.00.000 |  | Elementary flow | 036335-67-8 |  |  | Mass
26748194-e6fe-337d-acfe-d44bdf169717 | Butamifos |  | Elementary flows/Emission to air/low population density, long-term | 00.00.000 |  | Elementary flow | 036335-67-8 |  |  | Mass
039efb95-f6a0-3be1-99a8-6ea5cf31098e | Butamifos |  | Elementary flows/Emission to water/ocean | 00.00.000 |  | Elementary flow | 036335-67-8 |  |  | Mass
cf514ebc-2e00-3dd8-8b57-58654ed2d6fd | Butamifos |  | Elementary flows/Emission to water/ground water, long-term | 00.00.000 |  | Elementary flow | 036335-67-8 |  |  | Mass
73b702c8-4aa8-3ac5-99f9-b4f76c6ec3e3 | Butamifos |  | Elementary flows/Emission to water/river | 00.00.000 |  | Elementary flow | 036335-67-8 |  |  | Mass
68ef6fdd-d5a1-384a-baea-20b3ab94c6ba | Butamifos |  | Elementary flows/Emission to soil/forestry | 00.00.000 |  | Elementary flow | 036335-67-8 |  |  | Mass
d6615683-f8f5-31ef-b3b4-bf1026ffc984 | Butamifos |  | Elementary flows/Emission to water/unspecified | 00.00.000 |  | Elementary flow | 036335-67-8 |  |  | Mass
1f0fb7f4-96ec-3c51-aa48-bba973424906 | Butan-2-ylcyclohexane |  | Elementary flows/Emission to air/unspecified | 00.00.000 |  | Elementary flow | 007058-01-7 |  |  | Mass
629becfa-af05-3a08-89c3-3aa848878560 | Butanal |  | Elementary flows/Emission to air/indoor | 00.00.000 |  | Elementary flow | 000123-72-8 |  |  | Mass
3ad85471-ba5d-3fbf-bbac-d845e1c4491f | Butanal, 3-methyl- |  | Elementary flows/Emission to air/lower stratosphere + upper troposphere | 00.00.000 |  | Elementary flow | 000590-86-3 |  |  | Mass
474f7d34-55e1-3ff8-9733-5b4b96aab127 | Butanal, 3-methyl- |  | Elementary flows/Emission to air/high population density | 00.00.000 |  | Elementary flow | 000590-86-3 |  |  | Mass
4d778d97-8a20-32e4-a802-1dccce384a8c | Butanal, 3-methyl- |  | Elementary flows/Emission to soil/industrial | 00.00.000 |  | Elementary flow |  |  |  | Mass
af9c0c48-ae08-3ae2-8c28-95ba8f0ea593 | Butanal, 3-methyl- |  | Elementary flows/Emission to soil/agricultural | 00.00.000 |  | Elementary flow |  |  |  | Mass
ee775a38-6a4a-3b83-8a8a-1bb4e9de8a70 | Butanal, 3-methyl- |  | Elementary flows/Emission to soil/unspecified | 00.00.000 |  | Elementary flow |  |  |  | Mass
cd5a9672-9964-3def-9cf1-6d03abf8c158 | Butanal, 3-methyl- |  | Elementary flows/Emission to air/indoor | 00.00.000 |  | Elementary flow | 000590-86-3 |  |  | Mass
14847e8f-dd60-3095-ab16-53e4e132bce8 | Butanal, 3-methyl- |  | Elementary flows/Emission to air/low population density | 00.00.000 |  | Elementary flow | 000590-86-3 |  |  | Mass
2e5d2a45-a1c9-3ff6-b82d-86eee0c7ccb9 | Butanal, 3-methyl- |  | Elementary flows/Emission to air/unspecified | 00.00.000 |  | Elementary flow | 000590-86-3 |  |  | Mass
e3aa2f1d-4029-3f83-827e-b377b5f756e0 | Butanal, 3-methyl- |  | Elementary flows/Emission to air/low population density, long-term | 00.00.000 |  | Elementary flow | 000590-86-3 |  |  | Mass
c0aa04e6-7065-3dc2-98f4-e45375766046 | Butanal, 3-methyl- |  | Elementary flows/Emission to water/ocean | 00.00.000 |  | Elementary flow |  |  |  | Mass
9f8b58e6-d9a9-3846-bac1-52ea093d1d12 | Butanal, 3-methyl- |  | Elementary flows/Emission to water/ground water, long-term | 00.00.000 |  | Elementary flow |  |  |  | Mass
9a4083bb-d71c-303f-a978-b514f32c289a | Butanal, 3-methyl- |  | Elementary flows/Emission to water/river | 00.00.000 |  | Elementary flow |  |  |  | Mass
94d00355-59fb-3c1f-8d3b-58da7376e1d1 | Butanal, 3-methyl- |  | Elementary flows/Emission to soil/forestry | 00.00.000 |  | Elementary flow |  |  |  | Mass
d256c0ff-e1a8-3ab3-b718-ab43d7255ac1 | Butanal, 3-methyl- |  | Elementary flows/Emission to water/unspecified | 00.00.000 |  | Elementary flow |  |  |  | Mass
66ff5d22-17e2-4112-b486-3ea4e0191fba | Butane |  | Elementary flows/Emission to air/lower stratosphere + upper troposphere | 00.00.000 |  | Elementary flow | 000106-97-8 | C4H10 |  | Mass
892f10da-7bf2-42b3-b171-221989661a05 | Butane |  | Elementary flows/Emission to air/high population density | 00.00.000 |  | Elementary flow | 000106-97-8 | C4H10 |  | Mass
812934a6-3c6f-38d6-825d-f5f39b3c8c9e | Butane |  | Elementary flows/Emission to soil/unspecified | 00.00.000 |  | Elementary flow | 000106-97-8 |  |  | Mass
fa5512cf-04a2-4014-8e96-d3e2d137f0df | Butane |  | Elementary flows/Emission to air/low population density | 00.00.000 |  | Elementary flow | 000106-97-8 | C4H10 |  | Mass
982b0510-96ac-4bcb-a758-e98006b95f4d | Butane |  | Elementary flows/Emission to air/unspecified | 00.00.000 |  | Elementary flow | 000106-97-8 | C4H10 |  | Mass
f4a1e10b-ed51-433e-a2f5-2a99f231a5e5 | Butane |  | Elementary flows/Emission to air/low population density, long-term | 00.00.000 |  | Elementary flow | 000106-97-8 | C4H10 |  | Mass
ecf6784b-df7f-3136-98a5-662659ab7507 | Butane |  | Elementary flows/Emission to water/ocean | 00.00.000 |  | Elementary flow | 000106-97-8 |  |  | Mass
ab6d0866-a724-3b26-8287-e11bfd9de474 | Butane |  | Elementary flows/Emission to water/ground water, long-term | 00.00.000 |  | Elementary flow | 000106-97-8 |  |  | Mass
ae88d37f-a8e8-3b0d-b603-d3b7fb4d1373 | Butane |  | Elementary flows/Emission to water/unspecified | 00.00.000 |  | Elementary flow | 000106-97-8 |  |  | Mass
a3ee0e04-d10e-3d70-97b2-882d14726375 | Butane |  | Elementary flows/Emission to water/ground water | 00.00.000 |  | Elementary flow | 000106-97-8 |  |  | Mass
6321d98d-5140-44df-b169-eb7a724b0043 | Butane diamine (Tetramethylenediamine TMDA) |  | Elementary flows/Emission to air/unspecified | 00.00.000 |  | Elementary flow |  |  |  | Mass
752a3785-bc96-3025-8d29-0ccc465b2d35 | Butane, 1,1,1,2,2,3,3,4,4-nonafluoro-, HFC-329p |  | Elementary flows/Emission to air/unspecified | 00.00.000 |  | Elementary flow | 00375-17-7 |  |  | Mass
1ec0c7e7-2729-3114-a487-001e81adf97f | Butane, 1,1,1,2,2,3,3,4,4-nonafluoro-4-methoxy- |  | Elementary flows/Emission to air/unspecified | 00.00.000 |  | Elementary flow | 163702-07-6 |  |  | Mass
513d8813-c348-4b90-ae15-00284405bbe6 | Butane, 1,1,1,3,3-pentafluoro-, HFC-365mfc |  | Elementary flows/Emission to air/lower stratosphere + upper troposphere | 00.00.000 |  | Elementary flow | 000406-58-6 |  |  | Mass
c6879e74-bd52-4562-94c6-d2345879d109 | Butane, 1,1,1,3,3-pentafluoro-, HFC-365mfc |  | Elementary flows/Emission to air/high population density | 00.00.000 |  | Elementary flow | 000406-58-6 |  |  | Mass
905b74cf-4901-40a7-8cbd-6b683094541a | Butane, 1,1,1,3,3-pentafluoro-, HFC-365mfc |  | Elementary flows/Emission to air/low population density | 00.00.000 |  | Elementary flow | 000406-58-6 |  |  | Mass
1f1f7a46-29ea-427c-b986-41c77049897c | Butane, 1,1,1,3,3-pentafluoro-, HFC-365mfc |  | Elementary flows/Emission to air/unspecified | 00.00.000 |  | Elementary flow | 000406-58-6 | CH3CF2CH2CF3 |  | Mass
7fb0288e-ba90-43e8-a30f-383e3e65d667 | Butane, 1,1,1,3,3-pentafluoro-, HFC-365mfc |  | Elementary flows/Emission to air/low population density, long-term | 00.00.000 |  | Elementary flow | 000406-58-6 |  |  | Mass
68e83cce-4675-3538-bd32-436ebfba4ec1 | Butane, 1,2-epoxy- |  | Elementary flows/Emission to air/lower stratosphere + upper troposphere | 00.00.000 |  | Elementary flow | 000106-88-7 |  |  | Mass
302dd159-a089-3e58-8f9f-1cf859682748 | Butane, 1,2-epoxy- |  | Elementary flows/Emission to water/river, long-term | 00.00.000 |  | Elementary flow | 000106-88-7 |  |  | Mass
bf1b932a-cff3-436d-8c52-5932ac06066d | Butane, 1,2-epoxy- |  | Elementary flows/Emission to air/high population density | 00.00.000 |  | Elementary flow | 000106-88-7 |  |  | Mass
54edd641-085d-4a1e-872b-010748342828 | Butane, 1,2-epoxy- |  | Elementary flows/Emission to soil/industrial | 00.00.000 |  | Elementary flow | 000106-88-7 |  |  | Mass
044bcb54-4d9e-373c-9da3-15792ec0276e | Butane, 1,2-epoxy- |  | Elementary flows/Emission to water/lake | 00.00.000 |  | Elementary flow | 000106-88-7 |  |  | Mass
8ddaffab-00c4-3dd5-a5aa-b20c78cb6f78 | Butane, 1,2-epoxy- |  | Elementary flows/Emission to soil/agricultural | 00.00.000 |  | Elementary flow | 000106-88-7 |  |  | Mass
94939045-d894-37a0-9e04-60e3b0082c89 | Butane, 1,2-epoxy- |  | Elementary flows/Emission to soil/unspecified | 00.00.000 |  | Elementary flow | 000106-88-7 |  |  | Mass
fbdd2841-9176-3277-ba4c-e4a8e8b8b601 | Butane, 1,2-epoxy- |  | Elementary flows/Emission to air/indoor | 00.00.000 |  | Elementary flow | 000106-88-7 |  |  | Mass
4258623a-30dc-49ec-9e54-220f71d9e72e | Butane, 1,2-epoxy- |  | Elementary flows/Emission to air/low population density | 00.00.000 |  | Elementary flow | 000106-88-7 |  |  | Mass
85262164-cdf6-436d-8290-4261c9abfacc | Butane, 1,2-epoxy- |  | Elementary flows/Emission to air/unspecified | 00.00.000 |  | Elementary flow | 000106-88-7 |  |  | Mass
58457325-7ed1-305d-98c8-cd46c73d4dc2 | Butane, 1,2-epoxy- |  | Elementary flows/Emission to air/low population density, long-term | 00.00.000 |  | Elementary flow | 000106-88-7 |  |  | Mass
ae9ac5a4-4604-370d-9183-51329e41c5b7 | Butane, 1,2-epoxy- |  | Elementary flows/Emission to water/ocean | 00.00.000 |  | Elementary flow | 000106-88-7 |  |  | Mass
ac529430-0387-3e1c-968d-17fea76f4b3d | Butane, 1,2-epoxy- |  | Elementary flows/Emission to water/ground water, long-term | 00.00.000 |  | Elementary flow | 000106-88-7 |  |  | Mass
55d93273-a817-3a74-a198-332a82edeea5 | Butane, 1,2-epoxy- |  | Elementary flows/Emission to water/river | 00.00.000 |  | Elementary flow | 000106-88-7 |  |  | Mass
b9c71e6f-0a62-3138-ac3f-5118832fbfa2 | Butane, 1,2-epoxy- |  | Elementary flows/Emission to soil/forestry | 00.00.000 |  | Elementary flow | 000106-88-7 |  |  | Mass
fe0de411-c14f-4ae0-a784-7933ea6bdc97 | Butane, 1,2-epoxy- |  | Elementary flows/Emission to water/unspecified | 00.00.000 |  | Elementary flow | 000106-88-7 |  |  | Mass
bf33c033-8962-3082-80d8-f668b9c070f2 | Butane, 1,2-epoxy- |  | Elementary flows/Emission to water/ground water | 00.00.000 |  | Elementary flow | 000106-88-7 |  |  | Mass
967ff296-4cf0-3a7d-928f-f7324a7eb7ef | Butane, 1,3-dibromo- |  | Elementary flows/Emission to air/lower stratosphere + upper troposphere | 00.00.000 |  | Elementary flow | 000107-80-2 |  |  | Mass
90333e52-22ff-33c1-89e9-ad243e8400d6 | Butane, 1,3-dibromo- |  | Elementary flows/Emission to air/high population density | 00.00.000 |  | Elementary flow | 000107-80-2 |  |  | Mass
d2d00e3d-b59c-3c1a-a274-83c75260e9c1 | Butane, 1,3-dibromo- |  | Elementary flows/Emission to soil/industrial | 00.00.000 |  | Elementary flow | 000107-80-2 |  |  | Mass
9e6af9fa-c08b-378d-a752-ccabfd4d15a2 | Butane, 1,3-dibromo- |  | Elementary flows/Emission to soil/agricultural | 00.00.000 |  | Elementary flow | 000107-80-2 |  |  | Mass
233afe58-71f2-4633-9cff-95b5a69f5977 | Butane, 1,3-dibromo- |  | Elementary flows/Emission to soil/unspecified | 00.00.000 |  | Elementary flow | 000107-80-2 |  |  | Mass
1ea65e29-187a-3b41-9c82-ae28ce346677 | Butane, 1,3-dibromo- |  | Elementary flows/Emission to air/indoor | 00.00.000 |  | Elementary flow | 000107-80-2 |  |  | Mass
a0119022-252e-3c5b-875e-9ed34696d61d | Butane, 1,3-dibromo- |  | Elementary flows/Emission to air/low population density | 00.00.000 |  | Elementary flow | 000107-80-2 |  |  | Mass
4eb59621-29a9-30e8-8d61-2b19a907da52 | Butane, 1,3-dibromo- |  | Elementary flows/Emission to air/unspecified | 00.00.000 |  | Elementary flow | 000107-80-2 |  |  | Mass
be9c90b3-add1-3189-bc12-fc91acc7adc1 | Butane, 1,3-dibromo- |  | Elementary flows/Emission to air/low population density, long-term | 00.00.000 |  | Elementary flow | 000107-80-2 |  |  | Mass
41d9080d-bbbb-3c3c-a1b7-e10d3a058dab | Butane, 1,3-dibromo- |  | Elementary flows/Emission to water/ocean | 00.00.000 |  | Elementary flow | 000107-80-2 |  |  | Mass
5201a0d4-a015-39d3-9846-c25896074acd | Butane, 1,3-dibromo- |  | Elementary flows/Emission to water/ground water, long-term | 00.00.000 |  | Elementary flow | 000107-80-2 |  |  | Mass
807a6fd9-4fc7-3199-9e8d-1e0e1f675cff | Butane, 1,3-dibromo- |  | Elementary flows/Emission to water/river | 00.00.000 |  | Elementary flow | 000107-80-2 |  |  | Mass
5aef7d06-5281-3758-9039-78f986b29e2c | Butane, 1,3-dibromo- |  | Elementary flows/Emission to soil/forestry | 00.00.000 |  | Elementary flow | 000107-80-2 |  |  | Mass
d1aae006-7edc-381a-b46f-576911bd41c3 | Butane, 1,3-dibromo- |  | Elementary flows/Emission to water/unspecified | 00.00.000 |  | Elementary flow | 000107-80-2 |  |  | Mass
fd2c1bdf-86df-3017-ba9d-2d52644eebd2 | Butane, 1-chloro- |  | Elementary flows/Emission to air/lower stratosphere + upper troposphere | 00.00.000 |  | Elementary flow | 000109-69-3 |  |  | Mass
8d6102c1-e6e5-3356-a6d2-683478557169 | Butane, 1-chloro- |  | Elementary flows/Emission to water/river, long-term | 00.00.000 |  | Elementary flow | 000109-69-3 |  |  | Mass
150424a2-f90d-30b2-b96e-bd008f28fc3b | Butane, 1-chloro- |  | Elementary flows/Emission to air/high population density | 00.00.000 |  | Elementary flow | 000109-69-3 |  |  | Mass
f4588b88-a7a5-3ffc-9f32-68743639fe2c | Butane, 1-chloro- |  | Elementary flows/Emission to soil/industrial | 00.00.000 |  | Elementary flow | 000109-69-3 |  |  | Mass
aa1da93f-9ed9-3470-a616-873aed6cf0b2 | Butane, 1-chloro- |  | Elementary flows/Emission to water/lake | 00.00.000 |  | Elementary flow | 000109-69-3 |  |  | Mass
152db85d-221b-318c-a0af-2db612eadefa | Butane, 1-chloro- |  | Elementary flows/Emission to soil/agricultural | 00.00.000 |  | Elementary flow | 000109-69-3 |  |  | Mass
72373fdf-80a4-3b42-a4e5-27c4869bde04 | Butane, 1-chloro- |  | Elementary flows/Emission to air/indoor | 00.00.000 |  | Elementary flow | 000109-69-3 |  |  | Mass
507fde7c-e8d2-314d-a8aa-0d5bbe88000c | Butane, 1-chloro- |  | Elementary flows/Emission to air/low population density | 00.00.000 |  | Elementary flow | 000109-69-3 |  |  | Mass
fcb5983f-e012-3fa6-b959-64bb78500e1c | Butane, 1-chloro- |  | Elementary flows/Emission to air/low population density, long-term | 00.00.000 |  | Elementary flow | 000109-69-3 |  |  | Mass
acb4d403-6224-3810-8d4d-1e17ef0bb736 | Butane, 1-chloro- |  | Elementary flows/Emission to water/ocean | 00.00.000 |  | Elementary flow | 000109-69-3 |  |  | Mass
f159c8a7-eec5-3326-beb4-3de5591557bd | Butane, 1-chloro- |  | Elementary flows/Emission to water/ground water, long-term | 00.00.000 |  | Elementary flow | 000109-69-3 |  |  | Mass
99603a49-3bbc-3621-bbff-db8393bdaaed | Butane, 1-chloro- |  | Elementary flows/Emission to water/river | 00.00.000 |  | Elementary flow | 000109-69-3 |  |  | Mass
a74398bd-436c-3dd5-8f83-59da4790f499 | Butane, 1-chloro- |  | Elementary flows/Emission to soil/forestry | 00.00.000 |  | Elementary flow | 000109-69-3 |  |  | Mass
d5d50d93-f5e3-3e9c-96af-3f384791ce62 | Butane, 1-chloro- |  | Elementary flows/Emission to water/unspecified | 00.00.000 |  | Elementary flow | 000109-69-3 |  |  | Mass
ec73a846-fd15-3faf-98df-aaaa0a74aaab | Butane, 1-ethoxy- |  | Elementary flows/Emission to air/unspecified | 00.00.000 |  | Elementary flow | 000628-81-9 |  |  | Mass
3ab1fcda-be8c-347f-8a3b-8c4abe77e4dc | Butane, 1-iodo-3-methyl- |  | Elementary flows/Emission to air/lower stratosphere + upper troposphere | 00.00.000 |  | Elementary flow | 000541-28-6 |  |  | Mass
5f383c2f-1a35-3367-a2b7-54defa12aca7 | Butane, 1-iodo-3-methyl- |  | Elementary flows/Emission to air/high population density | 00.00.000 |  | Elementary flow | 000541-28-6 |  |  | Mass
92fa1952-f97d-3893-b372-899c5dcc1e4c | Butane, 1-iodo-3-methyl- |  | Elementary flows/Emission to soil/industrial | 00.00.000 |  | Elementary flow | 000541-28-6 |  |  | Mass
5d3e203f-56fb-301c-8aed-861b3b16d282 | Butane, 1-iodo-3-methyl- |  | Elementary flows/Emission to soil/agricultural | 00.00.000 |  | Elementary flow | 000541-28-6 |  |  | Mass
ea722430-36b2-43f1-a548-87704df2b1c0 | Butane, 1-iodo-3-methyl- |  | Elementary flows/Emission to soil/unspecified | 00.00.000 |  | Elementary flow | 000541-28-6 |  |  | Mass
de7af139-457c-3d82-ae99-dc0b9b6ec4f9 | Butane, 1-iodo-3-methyl- |  | Elementary flows/Emission to air/indoor | 00.00.000 |  | Elementary flow | 000541-28-6 |  |  | Mass
8c3588e9-30da-3eaf-8f89-6384bd02cf04 | Butane, 1-iodo-3-methyl- |  | Elementary flows/Emission to air/low population density | 00.00.000 |  | Elementary flow | 000541-28-6 |  |  | Mass
d1494f6a-98c8-30dd-8c31-d15e52fa1a69 | Butane, 1-iodo-3-methyl- |  | Elementary flows/Emission to air/unspecified | 00.00.000 |  | Elementary flow | 000541-28-6 |  |  | Mass
4f97f6bf-9433-3510-b6da-dde94b0e91f7 | Butane, 1-iodo-3-methyl- |  | Elementary flows/Emission to air/low population density, long-term | 00.00.000 |  | Elementary flow | 000541-28-6 |  |  | Mass
72f58e59-8700-318a-b2b3-40eac176cb2c | Butane, 1-iodo-3-methyl- |  | Elementary flows/Emission to water/ocean | 00.00.000 |  | Elementary flow | 000541-28-6 |  |  | Mass
baa669d3-b1bd-3081-8f5a-d4999108dd29 | Butane, 1-iodo-3-methyl- |  | Elementary flows/Emission to water/ground water, long-term | 00.00.000 |  | Elementary flow | 000541-28-6 |  |  | Mass
5a990699-9b77-32d7-b445-eba2f09608a0 | Butane, 1-iodo-3-methyl- |  | Elementary flows/Emission to water/river | 00.00.000 |  | Elementary flow | 000541-28-6 |  |  | Mass
c5cf6597-2b4f-3190-b02f-c47644c5747d | Butane, 1-iodo-3-methyl- |  | Elementary flows/Emission to soil/forestry | 00.00.000 |  | Elementary flow | 000541-28-6 |  |  | Mass
59da1ea6-8c69-39f5-be17-9e7c22f2f6aa | Butane, 1-iodo-3-methyl- |  | Elementary flows/Emission to water/unspecified | 00.00.000 |  | Elementary flow | 000541-28-6 |  |  | Mass
18a4ab03-b253-3c6a-9829-74ccb6c61794 | Butane, 1-isothiocyanato- |  | Elementary flows/Emission to air/lower stratosphere + upper troposphere | 00.00.000 |  | Elementary flow | 000592-82-5 |  |  | Mass
1d7987df-adf5-3a46-9690-d361f4699f3b | Butane, 1-isothiocyanato- |  | Elementary flows/Emission to air/high population density | 00.00.000 |  | Elementary flow | 000592-82-5 |  |  | Mass
bbf9ce7f-1525-322e-98dd-7b1b652040ac | Butane, 1-isothiocyanato- |  | Elementary flows/Emission to soil/industrial | 00.00.000 |  | Elementary flow | 000592-82-5 |  |  | Mass
9b15a3d0-e1ce-3eb7-bc37-b7b07af5d2d2 | Butane, 1-isothiocyanato- |  | Elementary flows/Emission to soil/agricultural | 00.00.000 |  | Elementary flow | 000592-82-5 |  |  | Mass
97560b53-cab4-4bcc-8c91-386e1e439da4 | BUTANE, 1-ISOTHIOCYANATO- |  | Elementary flows/Emission to soil/unspecified | 00.00.000 |  | Elementary flow | 000592-82-5 |  |  | Mass
6bee8d70-ff3a-3b39-9757-722ac9963f8c | Butane, 1-isothiocyanato- |  | Elementary flows/Emission to air/indoor | 00.00.000 |  | Elementary flow | 000592-82-5 |  |  | Mass
aea4f438-f554-3c6e-9839-bfde976dbab3 | Butane, 1-isothiocyanato- |  | Elementary flows/Emission to air/low population density | 00.00.000 |  | Elementary flow | 000592-82-5 |  |  | Mass
bee44408-d9d3-31c3-a5bf-60bf2c6eaf27 | Butane, 1-isothiocyanato- |  | Elementary flows/Emission to air/unspecified | 00.00.000 |  | Elementary flow | 000592-82-5 |  |  | Mass
f5501da9-be3f-3db8-b464-5d62686b2589 | Butane, 1-isothiocyanato- |  | Elementary flows/Emission to air/low population density, long-term | 00.00.000 |  | Elementary flow | 000592-82-5 |  |  | Mass
8afae180-53a7-3558-9020-e7bc449149f3 | Butane, 1-isothiocyanato- |  | Elementary flows/Emission to water/ocean | 00.00.000 |  | Elementary flow | 000592-82-5 |  |  | Mass
6e6aac75-fe24-32cf-bef3-6a1d3979d28b | Butane, 1-isothiocyanato- |  | Elementary flows/Emission to water/ground water, long-term | 00.00.000 |  | Elementary flow | 000592-82-5 |  |  | Mass
9c137e26-3f1e-3752-a80a-c654b7f43359 | Butane, 1-isothiocyanato- |  | Elementary flows/Emission to water/river | 00.00.000 |  | Elementary flow | 000592-82-5 |  |  | Mass
33d4527f-2cc6-3431-b465-84b7bf146f0e | Butane, 1-isothiocyanato- |  | Elementary flows/Emission to soil/forestry | 00.00.000 |  | Elementary flow | 000592-82-5 |  |  | Mass
d6868526-bef1-31cf-a6b1-d7cc888f7c1c | Butane, 1-isothiocyanato- |  | Elementary flows/Emission to water/unspecified | 00.00.000 |  | Elementary flow | 000592-82-5 |  |  | Mass
4bc854ef-209f-3308-8ae8-536980488c1d | Butane, 1-methoxy- |  | Elementary flows/Emission to air/unspecified | 00.00.000 |  | Elementary flow | 000628-28-4 |  |  | Mass
fc030abd-011d-31ed-ad92-e8d15cc65f02 | Butane, 2,2,3,3-tetramethyl- |  | Elementary flows/Emission to air/unspecified | 00.00.000 |  | Elementary flow | 000594-82-1 |  |  | Mass
2c5b7a9a-d09f-3efa-b919-510f9607763e | Butane, 2,2,3-trimethyl- |  | Elementary flows/Emission to air/unspecified | 00.00.000 |  | Elementary flow | 000464-06-2 |  |  | Mass
f1e13302-8a21-3927-aa42-ef5844baa3b0 | Butane, 2-methoxy-2-methyl- |  | Elementary flows/Emission to air/unspecified | 00.00.000 |  | Elementary flow | 000994-05-8 |  |  | Mass
73cef1c8-30a2-4701-ac07-afac3e567309 | Butane, perfluoro- |  | Elementary flows/Emission to air/lower stratosphere + upper troposphere | 00.00.000 |  | Elementary flow | 000355-25-9 |  |  | Mass
353e689f-8f8c-47f5-9d4a-63afe520e3fe | Butane, perfluoro- |  | Elementary flows/Emission to air/high population density | 00.00.000 |  | Elementary flow | 000355-25-9 |  |  | Mass
4722867f-5c06-4dbe-9676-e29c7b1efe54 | Butane, perfluoro- |  | Elementary flows/Emission to air/low population density | 00.00.000 |  | Elementary flow | 000355-25-9 |  |  | Mass
3d03f081-347c-4b18-b13b-c1785f61f4f5 | Butane, perfluoro- |  | Elementary flows/Emission to air/unspecified | 00.00.000 |  | Elementary flow | 000355-25-9 | C4F10 |  | Mass
30638b14-c7f2-400a-b99c-27be71c20d11 | Butane, perfluoro- |  | Elementary flows/Emission to air/low population density, long-term | 00.00.000 |  | Elementary flow | 000355-25-9 |  |  | Mass
483ce4db-3925-4ec4-acff-16eee0106278 | Butane, perfluorocyclo-, PFC-318 |  | Elementary flows/Emission to air/lower stratosphere + upper troposphere | 00.00.000 |  | Elementary flow | 000115-25-3 |  |  | Mass
fa9cdb03-4565-3b75-9e0a-f333fe4a5f63 | Butane, perfluorocyclo-, PFC-318 |  | Elementary flows/Emission to air/high population density | 00.00.000 |  | Elementary flow |  |  |  | Mass
a9b63b1e-5f3d-4a4d-ad19-874738e9aca5 | Butane, perfluorocyclo-, PFC-318 |  | Elementary flows/Emission to air/low population density | 00.00.000 |  | Elementary flow | 000115-25-3 |  |  | Mass
4b79b81b-3cd3-450b-a8de-1c397cc70b44 | Butane, perfluorocyclo-, PFC-318 |  | Elementary flows/Emission to air/unspecified | 00.00.000 |  | Elementary flow | 000115-25-3 | c-C4F8 |  | Mass
f5454624-68cc-4fb3-8c6b-d92cc3d1c306 | Butane, perfluorocyclo-, PFC-318 |  | Elementary flows/Emission to air/low population density, long-term | 00.00.000 |  | Elementary flow | 000115-25-3 |  |  | Mass
1528794f-4b56-366b-abf7-0ac12c96e1fa | Butane-2,3-diol |  | Elementary flows/Emission to air/unspecified | 00.00.000 |  | Elementary flow | 098923-25-2 |  |  | Mass
20e74aa1-d682-3650-a740-8b71fbe0ffd0 | Butanedioc acid |  | Elementary flows/Emission to air/lower stratosphere + upper troposphere | 00.00.000 |  | Elementary flow | 000110-15-6 |  |  | Mass
97687c50-c951-39a8-89da-e4c7671889b5 | Butanedioc acid |  | Elementary flows/Emission to air/high population density | 00.00.000 |  | Elementary flow | 000110-15-6 |  |  | Mass
c5708e5a-0aae-3451-b548-08ba94a7be32 | Butanedioc acid |  | Elementary flows/Emission to soil/industrial | 00.00.000 |  | Elementary flow | 000110-15-6 |  |  | Mass
69a4469e-b825-301f-a250-6f5a631e95a7 | Butanedioc acid |  | Elementary flows/Emission to soil/agricultural | 00.00.000 |  | Elementary flow | 000110-15-6 |  |  | Mass
c0decda9-4665-34ff-b25d-f83e64e5b5f9 | Butanedioc acid |  | Elementary flows/Emission to soil/unspecified | 00.00.000 |  | Elementary flow | 000110-15-6 |  |  | Mass
e9f7524e-ba69-3970-a6d6-39ddfe34faef | Butanedioc acid |  | Elementary flows/Emission to air/indoor | 00.00.000 |  | Elementary flow | 000110-15-6 |  |  | Mass
7043cfcb-bcb3-3123-8c90-c9b58c96e3d4 | Butanedioc acid |  | Elementary flows/Emission to air/low population density | 00.00.000 |  | Elementary flow | 000110-15-6 |  |  | Mass
20584450-9e83-39dd-907a-5f8c5ea7c43e | Butanedioc acid |  | Elementary flows/Emission to air/unspecified | 00.00.000 |  | Elementary flow | 000110-15-6 |  |  | Mass
9db56618-cdc2-3ec2-a1d9-268da76a1014 | Butanedioc acid |  | Elementary flows/Emission to air/low population density, long-term | 00.00.000 |  | Elementary flow | 000110-15-6 |  |  | Mass
75e4b218-d11e-38d9-aa1d-b8f6d9dffbff | Butanedioc acid |  | Elementary flows/Emission to water/ocean | 00.00.000 |  | Elementary flow | 000110-15-6 |  |  | Mass
234307de-89a2-34f8-91b3-8d85d1214ccd | Butanedioc acid |  | Elementary flows/Emission to water/ground water, long-term | 00.00.000 |  | Elementary flow | 000110-15-6 |  |  | Mass
bc436fae-51f9-3401-9308-030c5770f0e4 | Butanedioc acid |  | Elementary flows/Emission to water/river | 00.00.000 |  | Elementary flow | 000110-15-6 |  |  | Mass
37d772a4-ad33-3b3c-a8bb-0630b01cc405 | Butanedioc acid |  | Elementary flows/Emission to water/unspecified | 00.00.000 |  | Elementary flow | 000110-15-6 |  |  | Mass
3c99be66-0cc0-31c3-a376-fe83af7b9847 | Butanedioic acid, 2,2-dimethyl- |  | Elementary flows/Emission to air/lower stratosphere + upper troposphere | 00.00.000 |  | Elementary flow | 000597-43-3 |  |  | Mass
5e6ca453-4be0-3aa2-bcfa-9d0ea652d62a | Butanedioic acid, 2,2-dimethyl- |  | Elementary flows/Emission to air/high population density | 00.00.000 |  | Elementary flow | 000597-43-3 |  |  | Mass
18e39080-b15d-3cca-ace5-e2366ce1f6ea | Butanedioic acid, 2,2-dimethyl- |  | Elementary flows/Emission to soil/industrial | 00.00.000 |  | Elementary flow | 000597-43-3 |  |  | Mass
666540a1-5fc9-3932-815c-ce7cab1466d1 | Butanedioic acid, 2,2-dimethyl- |  | Elementary flows/Emission to soil/agricultural | 00.00.000 |  | Elementary flow | 000597-43-3 |  |  | Mass
272b428f-350e-4327-93c8-76e406f0dea6 | Butanedioic acid, 2,2-dimethyl- |  | Elementary flows/Emission to soil/unspecified | 00.00.000 |  | Elementary flow | 000597-43-3 |  |  | Mass
e87e3242-dfde-3561-9b9d-a8ce921cdc30 | Butanedioic acid, 2,2-dimethyl- |  | Elementary flows/Emission to air/indoor | 00.00.000 |  | Elementary flow | 000597-43-3 |  |  | Mass
c1c0838e-35e8-359a-95d5-1b7e1423fcfb | Butanedioic acid, 2,2-dimethyl- |  | Elementary flows/Emission to air/low population density | 00.00.000 |  | Elementary flow | 000597-43-3 |  |  | Mass
beff97f1-a1db-38f0-8c39-282b2091968a | Butanedioic acid, 2,2-dimethyl- |  | Elementary flows/Emission to air/unspecified | 00.00.000 |  | Elementary flow | 000597-43-3 |  |  | Mass
30cebaef-bcdc-3a33-bafb-55e4dd929e95 | Butanedioic acid, 2,2-dimethyl- |  | Elementary flows/Emission to air/low population density, long-term | 00.00.000 |  | Elementary flow | 000597-43-3 |  |  | Mass
86a16b92-ba24-3399-9287-ec54dabb33f1 | Butanedioic acid, 2,2-dimethyl- |  | Elementary flows/Emission to water/ocean | 00.00.000 |  | Elementary flow | 000597-43-3 |  |  | Mass
76d51770-9a59-3e17-a769-f36098e53e1c | Butanedioic acid, 2,2-dimethyl- |  | Elementary flows/Emission to water/ground water, long-term | 00.00.000 |  | Elementary flow | 000597-43-3 |  |  | Mass
3ff8118b-e951-3a3b-bdd9-d6d21f6c0e94 | Butanedioic acid, 2,2-dimethyl- |  | Elementary flows/Emission to water/river | 00.00.000 |  | Elementary flow | 000597-43-3 |  |  | Mass
a9bd6426-a972-3585-bb97-7849c25b0731 | Butanedioic acid, 2,2-dimethyl- |  | Elementary flows/Emission to soil/forestry | 00.00.000 |  | Elementary flow | 000597-43-3 |  |  | Mass
65c736c9-4b6e-3414-818a-23671da00fcd | Butanedioic acid, 2,2-dimethyl- |  | Elementary flows/Emission to water/unspecified | 00.00.000 |  | Elementary flow | 000597-43-3 |  |  | Mass
39e9364c-1a20-3e1e-b02b-3436c82185db | Butanedioic acid, dibutyl ester |  | Elementary flows/Emission to air/lower stratosphere + upper troposphere | 00.00.000 |  | Elementary flow | 000141-03-7 |  |  | Mass
cea04cfd-46e9-3625-825a-3ca856fd066c | Butanedioic acid, dibutyl ester |  | Elementary flows/Emission to air/high population density | 00.00.000 |  | Elementary flow | 000141-03-7 |  |  | Mass
372aeb77-57b3-3d29-8a3c-dd24afe4107a | Butanedioic acid, dibutyl ester |  | Elementary flows/Emission to soil/industrial | 00.00.000 |  | Elementary flow | 000141-03-7 |  |  | Mass
888df940-bbb2-309e-8cfa-b82784abf4de | Butanedioic acid, dibutyl ester |  | Elementary flows/Emission to soil/agricultural | 00.00.000 |  | Elementary flow | 000141-03-7 |  |  | Mass
cf36e5a1-0b4a-4abc-a48e-fd922aab73de | Butanedioic acid, dibutyl ester |  | Elementary flows/Emission to soil/unspecified | 00.00.000 |  | Elementary flow | 000141-03-7 |  |  | Mass
e8f443b8-6866-3411-9995-ab12d3100441 | Butanedioic acid, dibutyl ester |  | Elementary flows/Emission to air/indoor | 00.00.000 |  | Elementary flow | 000141-03-7 |  |  | Mass
02ff4656-3537-3143-b9e1-9a2374eea4f5 | Butanedioic acid, dibutyl ester |  | Elementary flows/Emission to air/low population density | 00.00.000 |  | Elementary flow | 000141-03-7 |  |  | Mass
500b21b0-bbb7-3e39-980a-006535938fbf | Butanedioic acid, dibutyl ester |  | Elementary flows/Emission to air/unspecified | 00.00.000 |  | Elementary flow | 000141-03-7 |  |  | Mass
bfe34186-804b-3dca-8fec-edf357f03006 | Butanedioic acid, dibutyl ester |  | Elementary flows/Emission to air/low population density, long-term | 00.00.000 |  | Elementary flow | 000141-03-7 |  |  | Mass
ebd448fe-0ea3-3364-972b-8b956cff6fa4 | Butanedioic acid, dibutyl ester |  | Elementary flows/Emission to water/ocean | 00.00.000 |  | Elementary flow | 000141-03-7 |  |  | Mass
028f496a-b1ce-3051-9955-63805ee67033 | Butanedioic acid, dibutyl ester |  | Elementary flows/Emission to water/ground water, long-term | 00.00.000 |  | Elementary flow | 000141-03-7 |  |  | Mass
536c9f2d-07a5-3fe5-909d-74ec9a680baf | Butanedioic acid, dibutyl ester |  | Elementary flows/Emission to water/river | 00.00.000 |  | Elementary flow | 000141-03-7 |  |  | Mass
768b51d4-2f88-35e7-aca3-4a6c69beab2f | Butanedioic acid, dibutyl ester |  | Elementary flows/Emission to soil/forestry | 00.00.000 |  | Elementary flow | 000141-03-7 |  |  | Mass
20f39856-4091-3506-ac0e-f5aec76c901c | Butanedioic acid, dibutyl ester |  | Elementary flows/Emission to water/unspecified | 00.00.000 |  | Elementary flow | 000141-03-7 |  |  | Mass
0c56aec5-eb4f-368d-a5c1-a564220166b0 | Butanedioic acid, methylene- |  | Elementary flows/Emission to air/lower stratosphere + upper troposphere | 00.00.000 |  | Elementary flow | 000097-65-4 |  |  | Mass
c0dfeb2d-99bd-3f64-be0d-3f5d36f6f6f4 | Butanedioic acid, methylene- |  | Elementary flows/Emission to air/high population density | 00.00.000 |  | Elementary flow | 000097-65-4 |  |  | Mass
c132a567-ff53-3e15-af8d-2ccd738996af | Butanedioic acid, methylene- |  | Elementary flows/Emission to soil/industrial | 00.00.000 |  | Elementary flow | 000097-65-4 |  |  | Mass
c4f3688e-f913-3342-ab5e-c28b64242adb | Butanedioic acid, methylene- |  | Elementary flows/Emission to soil/agricultural | 00.00.000 |  | Elementary flow | 000097-65-4 |  |  | Mass
e7dada36-67cc-35cf-b2cf-dd6e3e47cc55 | Butanedioic acid, methylene- |  | Elementary flows/Emission to soil/unspecified | 00.00.000 |  | Elementary flow | 000097-65-4 |  |  | Mass
d2153c36-f8d6-3982-89df-4d3f1df5d319 | Butanedioic acid, methylene- |  | Elementary flows/Emission to air/indoor | 00.00.000 |  | Elementary flow | 000097-65-4 |  |  | Mass
57075351-c122-3bc9-85f1-58a08482fa28 | Butanedioic acid, methylene- |  | Elementary flows/Emission to air/low population density | 00.00.000 |  | Elementary flow | 000097-65-4 |  |  | Mass
29ab5fed-16f5-3fed-ad4c-8457ef5e6dfc | Butanedioic acid, methylene- |  | Elementary flows/Emission to air/unspecified | 00.00.000 |  | Elementary flow | 000097-65-4 |  |  | Mass
36552c3f-10ad-35a3-912e-6e17f9cb92c9 | Butanedioic acid, methylene- |  | Elementary flows/Emission to air/low population density, long-term | 00.00.000 |  | Elementary flow | 000097-65-4 |  |  | Mass
9ff12687-1a71-3d74-8526-cb83dcba4edb | Butanedioic acid, methylene- |  | Elementary flows/Emission to water/ocean | 00.00.000 |  | Elementary flow | 000097-65-4 |  |  | Mass
8eaab3c2-c5b0-303d-a54f-b65c72b59ddd | Butanedioic acid, methylene- |  | Elementary flows/Emission to water/ground water, long-term | 00.00.000 |  | Elementary flow | 000097-65-4 |  |  | Mass
a1c0f35d-b873-3f5f-ad37-73eda796bcfd | Butanedioic acid, methylene- |  | Elementary flows/Emission to water/river | 00.00.000 |  | Elementary flow | 000097-65-4 |  |  | Mass
77c757eb-4b62-3301-9bc0-fb1ae2604093 | Butanedioic acid, methylene- |  | Elementary flows/Emission to water/unspecified | 00.00.000 |  | Elementary flow | 000097-65-4 |  |  | Mass
8a50c8b8-aaf1-34f0-a597-67e600350eef | Butanethiol |  | Elementary flows/Emission to air/lower stratosphere + upper troposphere | 00.00.000 |  | Elementary flow | 000109-79-5 |  |  | Mass
248b400d-d5cf-32df-a440-d9f9a6e4b4f7 | Butanethiol |  | Elementary flows/Emission to air/high population density | 00.00.000 |  | Elementary flow | 000109-79-5 |  |  | Mass
7affe10b-f1fc-3aa9-8255-9f385b640498 | Butanethiol |  | Elementary flows/Emission to soil/industrial | 00.00.000 |  | Elementary flow | 000109-79-5 |  |  | Mass
8af2ea05-c41f-3b62-8123-7b29a0704534 | Butanethiol |  | Elementary flows/Emission to soil/agricultural | 00.00.000 |  | Elementary flow | 000109-79-5 |  |  | Mass
c96317dd-f1a0-4de8-a564-e33e79dae692 | BUTANETHIOL |  | Elementary flows/Emission to soil/unspecified | 00.00.000 |  | Elementary flow | 000109-79-5 |  |  | Mass
17ab69e3-c290-321d-ab4f-f18fa9f7e48d | Butanethiol |  | Elementary flows/Emission to air/indoor | 00.00.000 |  | Elementary flow | 000109-79-5 |  |  | Mass
8be0d443-d62a-3039-aa8c-f47e260c1f57 | Butanethiol |  | Elementary flows/Emission to air/low population density | 00.00.000 |  | Elementary flow | 000109-79-5 |  |  | Mass
633569fa-77df-369b-9595-95126ee0316c | Butanethiol |  | Elementary flows/Emission to air/unspecified | 00.00.000 |  | Elementary flow | 000109-79-5 |  |  | Mass
047a08b0-c109-35d1-bc27-dd12765868e6 | Butanethiol |  | Elementary flows/Emission to air/low population density, long-term | 00.00.000 |  | Elementary flow | 000109-79-5 |  |  | Mass
4a6a26d7-1bbf-3f79-abd6-b4c5d835f172 | Butanethiol |  | Elementary flows/Emission to water/ocean | 00.00.000 |  | Elementary flow | 000109-79-5 |  |  | Mass
0049be4d-f989-308f-894c-09ac5e81fa32 | Butanethiol |  | Elementary flows/Emission to water/ground water, long-term | 00.00.000 |  | Elementary flow | 000109-79-5 |  |  | Mass
fb16f19b-e659-355a-bb5f-b28cb3738d78 | Butanethiol |  | Elementary flows/Emission to water/river | 00.00.000 |  | Elementary flow | 000109-79-5 |  |  | Mass
6f49f3b0-6c3e-34da-847b-615aa88a1a6e | Butanethiol |  | Elementary flows/Emission to soil/forestry | 00.00.000 |  | Elementary flow | 000109-79-5 |  |  | Mass
a254f3a0-091b-342f-8ffc-b9f1864241f7 | Butanethiol |  | Elementary flows/Emission to water/unspecified | 00.00.000 |  | Elementary flow | 000109-79-5 |  |  | Mass
8bf7d7c0-f6e4-3c4c-9ec8-887fd2f91d5a | Butanoic acid, 2-methyl-, (,+-,)- |  | Elementary flows/Emission to air/lower stratosphere + upper troposphere | 00.00.000 |  | Elementary flow | 000600-07-7 |  |  | Mass
79a899a5-a979-34fb-87c9-11d42756ca1c | Butanoic acid, 2-methyl-, (,+-,)- |  | Elementary flows/Emission to air/high population density | 00.00.000 |  | Elementary flow | 000600-07-7 |  |  | Mass
bac2a34d-3fe7-32ea-8f2f-61a345412ecc | Butanoic acid, 2-methyl-, (,+-,)- |  | Elementary flows/Emission to soil/industrial | 00.00.000 |  | Elementary flow | 000600-07-7 |  |  | Mass
812a2429-c4a7-3846-bbac-4559f559c701 | Butanoic acid, 2-methyl-, (,+-,)- |  | Elementary flows/Emission to soil/agricultural | 00.00.000 |  | Elementary flow | 000600-07-7 |  |  | Mass
9ba474da-8bd2-49cf-b46a-245cc3443687 | Butanoic acid, 2-methyl-, (,+-,)- |  | Elementary flows/Emission to soil/unspecified | 00.00.000 |  | Elementary flow | 000600-07-7 |  |  | Mass
fe00156d-1f3d-3f52-8157-3ed610a95f4f | Butanoic acid, 2-methyl-, (,+-,)- |  | Elementary flows/Emission to air/indoor | 00.00.000 |  | Elementary flow | 000600-07-7 |  |  | Mass
3ab52d01-4bef-3e0d-a4e1-ac5ac98b89db | Butanoic acid, 2-methyl-, (,+-,)- |  | Elementary flows/Emission to air/low population density | 00.00.000 |  | Elementary flow | 000600-07-7 |  |  | Mass
b111222d-1b17-348d-b741-5df8bb35cfb8 | Butanoic acid, 2-methyl-, (,+-,)- |  | Elementary flows/Emission to air/unspecified | 00.00.000 |  | Elementary flow | 000600-07-7 |  |  | Mass
26e96727-5bf6-36f9-aef9-a34e7177de6e | Butanoic acid, 2-methyl-, (,+-,)- |  | Elementary flows/Emission to air/low population density, long-term | 00.00.000 |  | Elementary flow | 000600-07-7 |  |  | Mass
e612a9b2-a7ab-3ac3-a0a3-480164446569 | Butanoic acid, 2-methyl-, (,+-,)- |  | Elementary flows/Emission to water/ocean | 00.00.000 |  | Elementary flow | 000600-07-7 |  |  | Mass
7da9fffe-b1b8-3a1e-82ee-85d890f42b2e | Butanoic acid, 2-methyl-, (,+-,)- |  | Elementary flows/Emission to water/ground water, long-term | 00.00.000 |  | Elementary flow | 000600-07-7 |  |  | Mass
1a15e732-c953-367c-8b5a-b40a017bbfad | Butanoic acid, 2-methyl-, (,+-,)- |  | Elementary flows/Emission to water/river | 00.00.000 |  | Elementary flow | 000600-07-7 |  |  | Mass
d0ede2d0-8b00-34b1-962b-b97d4b0cb57c | Butanoic acid, 2-methyl-, (,+-,)- |  | Elementary flows/Emission to soil/forestry | 00.00.000 |  | Elementary flow | 000600-07-7 |  |  | Mass
83c8631e-be2b-3f7a-846d-24104a90fe16 | Butanoic acid, 2-methyl-, (,+-,)- |  | Elementary flows/Emission to water/unspecified | 00.00.000 |  | Elementary flow | 000600-07-7 |  |  | Mass
53a31a69-df73-384a-9fdc-c812c98827c7 | Butanoic acid, 3,3-dimethyl- |  | Elementary flows/Emission to air/lower stratosphere + upper troposphere | 00.00.000 |  | Elementary flow | 001070-83-3 |  |  | Mass
bf0ef4fc-2846-3ee0-8dcc-9c7ee4269f59 | Butanoic acid, 3,3-dimethyl- |  | Elementary flows/Emission to air/high population density | 00.00.000 |  | Elementary flow | 001070-83-3 |  |  | Mass
e046d0fd-05fe-379b-89b4-47520fda9dae | Butanoic acid, 3,3-dimethyl- |  | Elementary flows/Emission to soil/industrial | 00.00.000 |  | Elementary flow | 001070-83-3 |  |  | Mass
fc70fb50-5886-300c-8178-326c61a32bb9 | Butanoic acid, 3,3-dimethyl- |  | Elementary flows/Emission to soil/agricultural | 00.00.000 |  | Elementary flow | 001070-83-3 |  |  | Mass
ebfe37eb-ca0e-4676-8b54-03e6af94caec | Butanoic acid, 3,3-dimethyl- |  | Elementary flows/Emission to soil/unspecified | 00.00.000 |  | Elementary flow | 001070-83-3 |  |  | Mass
b8f20b54-90cd-3a09-82d6-b0ca6b1f6f3b | Butanoic acid, 3,3-dimethyl- |  | Elementary flows/Emission to air/indoor | 00.00.000 |  | Elementary flow | 001070-83-3 |  |  | Mass
bc829f31-76be-3c5e-9cb6-5506e82ce8da | Butanoic acid, 3,3-dimethyl- |  | Elementary flows/Emission to air/low population density | 00.00.000 |  | Elementary flow | 001070-83-3 |  |  | Mass
c84b49c6-c757-3cd8-bffd-a88c4c2947f0 | Butanoic acid, 3,3-dimethyl- |  | Elementary flows/Emission to air/unspecified | 00.00.000 |  | Elementary flow | 001070-83-3 |  |  | Mass
99256d09-1336-3679-8d10-df9efde10630 | Butanoic acid, 3,3-dimethyl- |  | Elementary flows/Emission to air/low population density, long-term | 00.00.000 |  | Elementary flow | 001070-83-3 |  |  | Mass
30ceb7e6-b9e6-3998-bffc-c95aa703f70e | Butanoic acid, 3,3-dimethyl- |  | Elementary flows/Emission to water/ocean | 00.00.000 |  | Elementary flow | 001070-83-3 |  |  | Mass
75e14818-d7a7-303b-9247-e77e480b0e6c | Butanoic acid, 3,3-dimethyl- |  | Elementary flows/Emission to water/ground water, long-term | 00.00.000 |  | Elementary flow | 001070-83-3 |  |  | Mass
a68a3bff-2d11-37a1-836b-08e6b8567f59 | Butanoic acid, 3,3-dimethyl- |  | Elementary flows/Emission to water/river | 00.00.000 |  | Elementary flow | 001070-83-3 |  |  | Mass
b42105f5-eeb9-3077-9e3e-a0c4dd0492f3 | Butanoic acid, 3,3-dimethyl- |  | Elementary flows/Emission to soil/forestry | 00.00.000 |  | Elementary flow | 001070-83-3 |  |  | Mass
23322199-691d-304e-9a83-4bdcdf6591b1 | Butanoic acid, 3,3-dimethyl- |  | Elementary flows/Emission to water/unspecified | 00.00.000 |  | Elementary flow | 001070-83-3 |  |  | Mass
77388c74-5cb1-36e3-8846-f6177b0a32eb | Butanoic acid, 3-methyl-, 2-propenyl ester |  | Elementary flows/Emission to air/lower stratosphere + upper troposphere | 00.00.000 |  | Elementary flow | 002835-39-4 |  |  | Mass
6b9cafaf-d32e-3fa4-9b85-04f267b36e43 | Butanoic acid, 3-methyl-, 2-propenyl ester |  | Elementary flows/Emission to air/high population density | 00.00.000 |  | Elementary flow | 002835-39-4 |  |  | Mass
2a34210f-b0d5-3a08-98e3-bb2b23d2d405 | Butanoic acid, 3-methyl-, 2-propenyl ester |  | Elementary flows/Emission to soil/industrial | 00.00.000 |  | Elementary flow | 002835-39-4 |  |  | Mass
5035767b-81a7-35b6-b5e5-94bd9a0fc3f7 | Butanoic acid, 3-methyl-, 2-propenyl ester |  | Elementary flows/Emission to soil/agricultural | 00.00.000 |  | Elementary flow | 002835-39-4 |  |  | Mass
f1b0f4de-26a9-38db-a4c4-bfffce797bc2 | Butanoic acid, 3-methyl-, 2-propenyl ester |  | Elementary flows/Emission to soil/unspecified | 00.00.000 |  | Elementary flow | 002835-39-4 |  |  | Mass
dbb85724-03dd-3c83-ac72-e235536453d3 | Butanoic acid, 3-methyl-, 2-propenyl ester |  | Elementary flows/Emission to air/indoor | 00.00.000 |  | Elementary flow | 002835-39-4 |  |  | Mass
8b061b71-d1c1-3746-b2da-1c361098b74e | Butanoic acid, 3-methyl-, 2-propenyl ester |  | Elementary flows/Emission to air/low population density | 00.00.000 |  | Elementary flow | 002835-39-4 |  |  | Mass
6b48fb03-8ba0-379d-a15a-3955a720280c | Butanoic acid, 3-methyl-, 2-propenyl ester |  | Elementary flows/Emission to air/unspecified | 00.00.000 |  | Elementary flow | 002835-39-4 |  |  | Mass
e7d4e06f-9d86-3b9c-89c4-7c93b4593894 | Butanoic acid, 3-methyl-, 2-propenyl ester |  | Elementary flows/Emission to air/low population density, long-term | 00.00.000 |  | Elementary flow | 002835-39-4 |  |  | Mass
2412e4cd-ff90-3285-a7eb-f6762f55ce82 | Butanoic acid, 3-methyl-, 2-propenyl ester |  | Elementary flows/Emission to water/ocean | 00.00.000 |  | Elementary flow | 002835-39-4 |  |  | Mass
f276f44d-e9b9-3d02-9910-30e216024053 | Butanoic acid, 3-methyl-, 2-propenyl ester |  | Elementary flows/Emission to water/ground water, long-term | 00.00.000 |  | Elementary flow | 002835-39-4 |  |  | Mass
deffda2b-c5d8-3888-8e6c-cf53c0bd5659 | Butanoic acid, 3-methyl-, 2-propenyl ester |  | Elementary flows/Emission to water/river | 00.00.000 |  | Elementary flow | 002835-39-4 |  |  | Mass
f22ffae1-60ba-3bf3-b2ab-6ed4d90be35d | Butanoic acid, 3-methyl-, 2-propenyl ester |  | Elementary flows/Emission to soil/forestry | 00.00.000 |  | Elementary flow | 002835-39-4 |  |  | Mass
5c278426-99bb-33db-94e7-99c7fd2bcab7 | Butanoic acid, 3-methyl-, 2-propenyl ester |  | Elementary flows/Emission to water/unspecified | 00.00.000 |  | Elementary flow | 002835-39-4 |  |  | Mass
635da551-69e0-34f1-8b39-0730e108fcc0 | Butanoic acid, sodium salt |  | Elementary flows/Emission to air/lower stratosphere + upper troposphere | 00.00.000 |  | Elementary flow | 000156-54-7 |  |  | Mass
cec0175a-5b68-33c8-9b66-fccee1a9326e | Butanoic acid, sodium salt |  | Elementary flows/Emission to air/high population density | 00.00.000 |  | Elementary flow | 000156-54-7 |  |  | Mass
47976875-9aa7-3c85-89ae-25f0a60c795a | Butanoic acid, sodium salt |  | Elementary flows/Emission to soil/industrial | 00.00.000 |  | Elementary flow | 000156-54-7 |  |  | Mass
9c3463df-5110-3f22-ad3e-5c85cc67a68b | Butanoic acid, sodium salt |  | Elementary flows/Emission to soil/agricultural | 00.00.000 |  | Elementary flow | 000156-54-7 |  |  | Mass
1da41727-7f7b-4c49-8171-db2ef9fd8d5a | BUTANOIC ACID, SODIUM SALT |  | Elementary flows/Emission to soil/unspecified | 00.00.000 |  | Elementary flow | 000156-54-7 |  |  | Mass
9df716c5-e3b5-3d4d-8926-2b41f44736fb | Butanoic acid, sodium salt |  | Elementary flows/Emission to air/indoor | 00.00.000 |  | Elementary flow | 000156-54-7 |  |  | Mass
8a3add8b-4cb4-3d48-8a0b-37af9d6eac5a | Butanoic acid, sodium salt |  | Elementary flows/Emission to air/low population density | 00.00.000 |  | Elementary flow | 000156-54-7 |  |  | Mass
60bafa99-dab5-3863-93cc-7df3506e3c5c | Butanoic acid, sodium salt |  | Elementary flows/Emission to air/unspecified | 00.00.000 |  | Elementary flow | 000156-54-7 |  |  | Mass
3959f2cb-fa94-3d46-9af9-dfc39be8fe21 | Butanoic acid, sodium salt |  | Elementary flows/Emission to air/low population density, long-term | 00.00.000 |  | Elementary flow | 000156-54-7 |  |  | Mass
3db37214-029b-3a73-a12e-578e617cd4c7 | Butanoic acid, sodium salt |  | Elementary flows/Emission to water/ocean | 00.00.000 |  | Elementary flow | 000156-54-7 |  |  | Mass
08da02c3-4ab1-3c7e-b13c-cee1b043aecc | Butanoic acid, sodium salt |  | Elementary flows/Emission to water/ground water, long-term | 00.00.000 |  | Elementary flow | 000156-54-7 |  |  | Mass
11e4869c-4781-3b84-b770-f1167c301815 | Butanoic acid, sodium salt |  | Elementary flows/Emission to water/river | 00.00.000 |  | Elementary flow | 000156-54-7 |  |  | Mass
e0c91d7d-87a5-3eb7-abaa-2f4a13a28a21 | Butanoic acid, sodium salt |  | Elementary flows/Emission to soil/forestry | 00.00.000 |  | Elementary flow | 000156-54-7 |  |  | Mass
5c180d9d-9299-3875-8037-b23f92be4a64 | Butanoic acid, sodium salt |  | Elementary flows/Emission to water/unspecified | 00.00.000 |  | Elementary flow | 000156-54-7 |  |  | Mass
b83f893c-f4b4-473f-bd13-a23fd300c5d1 | Butanol |  | Elementary flows/Emission to air/lower stratosphere + upper troposphere | 00.00.000 |  | Elementary flow | 000071-36-3 | C4H10O |  | Mass
43392a03-f2fc-4b7d-b2a0-bd8363090df9 | Butanol |  | Elementary flows/Emission to water/river, long-term | 00.00.000 |  | Elementary flow | 000071-36-3 | C4H10O |  | Mass
efc4290c-1404-4e01-8b5e-e75c6d90615c | Butanol |  | Elementary flows/Emission to air/high population density | 00.00.000 |  | Elementary flow | 000071-36-3 | C4H10O |  | Mass
3967fba5-15b7-41d9-8c78-a5bfce0bd927 | Butanol |  | Elementary flows/Emission to soil/industrial | 00.00.000 |  | Elementary flow | 000071-36-3 | C4H10O |  | Mass
69238a00-5afa-444e-96ad-c7ca57925143 | Butanol |  | Elementary flows/Emission to water/lake | 00.00.000 |  | Elementary flow | 000071-36-3 | C4H10O |  | Mass
309c770f-e26c-419f-acf1-6e7dd579ddb4 | Butanol |  | Elementary flows/Emission to soil/agricultural | 00.00.000 |  | Elementary flow | 000071-36-3 |  |  | Mass
ab5dbd9a-7b63-4a04-a1a1-d6092209ee88 | Butanol |  | Elementary flows/Emission to water/fresh water, long-term | 00.00.000 |  | Elementary flow | 000071-36-3 |  |  | Mass
d88a8411-295e-453a-82fc-6db6c906b3ec | Butanol |  | Elementary flows/Emission to soil/unspecified | 00.00.000 |  | Elementary flow | 000071-36-3 | C4H10O |  | Mass
cb299863-b63a-45ae-a3fc-b5cc900aaeea | Butanol |  | Elementary flows/Emission to air/low population density | 00.00.000 |  | Elementary flow | 000071-36-3 | C4H10O |  | Mass
b9a9b2ad-5db3-47aa-81de-3a48ae9ad4ec | Butanol |  | Elementary flows/Emission to air/unspecified | 00.00.000 |  | Elementary flow | 000071-36-3 | C4H10O |  | Mass
3c1079bf-01fb-455d-aa49-026a26ec9445 | Butanol |  | Elementary flows/Emission to water/fresh water | 00.00.000 |  | Elementary flow | 000071-36-3 | C4H10O |  | Mass
389c30ac-603e-4343-84f6-b0add8dc326b | Butanol |  | Elementary flows/Emission to water/fossil- | 00.00.000 |  | Elementary flow | 000071-36-3 | C4H10O |  | Mass
f6e3ce3b-ce57-4313-ac88-59a8361925cf | Butanol |  | Elementary flows/Emission to water/surface water | 00.00.000 |  | Elementary flow | 000071-36-3 | C4H10O |  | Mass
f202452b-5aff-45e6-9001-5fb0a2de7992 | Butanol |  | Elementary flows/Emission to air/low population density, long-term | 00.00.000 |  | Elementary flow | 000071-36-3 | C4H10O |  | Mass
20c6c6d7-904c-4d33-923e-80e8ae7ee199 | Butanol |  | Elementary flows/Emission to water/ocean | 00.00.000 |  | Elementary flow | 000071-36-3 | C4H10O |  | Mass
370e587f-58ad-4bc7-ad35-9605b6dcd138 | Butanol |  | Elementary flows/Emission to water/ground water, long-term | 00.00.000 |  | Elementary flow | 000071-36-3 | C4H10O |  | Mass
4ef306f0-7a60-4476-8cbf-483a862d2a6a | Butanol |  | Elementary flows/Emission to water/river | 00.00.000 |  | Elementary flow | 000071-36-3 | C4H10O |  | Mass
a152d7e3-e4b5-41f9-9d2b-e57cfedeffee | Butanol |  | Elementary flows/Emission to soil/forestry | 00.00.000 |  | Elementary flow | 000071-36-3 | C4H10O |  | Mass
b50d8d03-7e88-4b29-9d10-67bbe01bdbc6 | Butanol |  | Elementary flows/Emission to water/unspecified | 00.00.000 |  | Elementary flow | 000071-36-3 | C4H10O |  | Mass
e756c84e-65d1-487b-aa76-91c9c8adff16 | Butanol |  | Elementary flows/Emission to water/ground water | 00.00.000 |  | Elementary flow | 000071-36-3 | C4H10O |  | Mass
d83de305-ee62-3a2f-96de-1b50f76e5cdb | Butanol, 2,2,3,3,4,4,4-heptafluoro- |  | Elementary flows/Emission to air/unspecified | 00.00.000 |  | Elementary flow | 000375-01-9 |  |  | Mass
b17b4b81-b70a-3ee8-b0ab-aba59b1544e6 | Butanol, 2,2,3,3,4,4,4-heptafluoro-1- |  | Elementary flows/Emission to air/unspecified | 00.00.000 |  | Elementary flow | 000375-01-9 |  |  | Mass
db13e020-7d79-37fe-88b4-09b6a410bfd0 | Butanol, 2,2,3,4,4,4-hexafluoro-1- |  | Elementary flows/Emission to air/unspecified | 00.00.000 |  | Elementary flow | 000382-31-0 |  |  | Mass
f2663c0c-3618-4095-b8d8-9c3b5c7097fb | Butene |  | Elementary flows/Emission to air/lower stratosphere + upper troposphere | 00.00.000 |  | Elementary flow | 025167-67-3 | C4H8 |  | Mass
79d9594c-3147-4646-80d5-31df1d06d65c | Butene |  | Elementary flows/Emission to water/river, long-term | 00.00.000 |  | Elementary flow | 025167-67-3 | C4H8 |  | Mass
53fc7ec9-1b3f-4d89-ade6-8ca2934c1695 | Butene |  | Elementary flows/Emission to air/high population density | 00.00.000 |  | Elementary flow | 025167-67-3 | C4H8 |  | Mass
75b15e8d-1788-4d50-862b-37668398c67c | Butene |  | Elementary flows/Emission to water/lake | 00.00.000 |  | Elementary flow | 025167-67-3 | C4H8 |  | Mass
a4477b5a-344d-3009-92e8-9663efa3fa9b | Butene |  | Elementary flows/Emission to soil/unspecified | 00.00.000 |  | Elementary flow | 025167-67-3 |  |  | Mass
deec5cec-4d8d-492a-9b0c-eab92dd55af8 | Butene |  | Elementary flows/Emission to air/low population density | 00.00.000 |  | Elementary flow | 025167-67-3 | C4H8 |  | Mass
91f6386a-af2e-4bbb-a05c-62e4483b1bcf | Butene |  | Elementary flows/Emission to air/unspecified | 00.00.000 |  | Elementary flow | 025167-67-3 | C4H8 |  | Mass
c94d47dd-4ce2-4686-9de0-ef8b64ba5a09 | Butene |  | Elementary flows/Emission to water/fresh water | 00.00.000 |  | Elementary flow | 025167-67-3 | C4H8 |  | Mass
6ce302db-96b8-4a21-9237-050ecde39aee | Butene |  | Elementary flows/Emission to water/surface water | 00.00.000 |  | Elementary flow | 025167-67-3 | C4H8 |  | Mass
767a703f-842a-4b30-87f5-ca62b338a51d | Butene |  | Elementary flows/Emission to air/low population density, long-term | 00.00.000 |  | Elementary flow | 025167-67-3 | C4H8 |  | Mass
c4c2bc7a-c7c2-4ace-9d25-152b25cb1a07 | Butene |  | Elementary flows/Emission to water/ocean | 00.00.000 |  | Elementary flow | 025167-67-3 | C4H8 |  | Mass
1f96681c-1f2c-433e-8c60-45b66dc3ec01 | Butene |  | Elementary flows/Emission to water/ground water, long-term | 00.00.000 |  | Elementary flow | 025167-67-3 | C4H8 |  | Mass
dbd6a51f-3712-4397-b160-68a138f70220 | Butene |  | Elementary flows/Emission to water/river | 00.00.000 |  | Elementary flow | 025167-67-3 | C4H8 |  | Mass
700969dc-4def-4093-98a0-adbb65771fcd | Butene |  | Elementary flows/Emission to water/unspecified | 00.00.000 |  | Elementary flow | 025167-67-3 | C4H8 |  | Mass
8b36dc51-b9d4-4141-96d9-9183f6198a20 | Butene |  | Elementary flows/Emission to water/ground water | 00.00.000 |  | Elementary flow | 025167-67-3 | C4H8 |  | Mass
180e710c-5204-32a9-9918-c06a548720d0 | Butene, 1,4-dichloro-2- (trans) |  | Elementary flows/Emission to air/lower stratosphere + upper troposphere | 00.00.000 |  | Elementary flow | 000110-57-6 |  |  | Mass
bd2e6ff8-c9e5-4311-9137-c92aeac98859 | Butene, 1,4-dichloro-2- (trans) |  | Elementary flows/Emission to water/river, long-term | 00.00.000 |  | Elementary flow | 000110-57-6 |  |  | Mass
7a32fcfa-e738-4eee-bbc3-a78d5c69c26e | Butene, 1,4-dichloro-2- (trans) |  | Elementary flows/Emission to water/lake | 00.00.000 |  | Elementary flow | 000110-57-6 |  |  | Mass
b1362c8b-d33b-3481-b90b-6a311b539cd1 | Butene, 1,4-dichloro-2- (trans) |  | Elementary flows/Emission to soil/agricultural | 00.00.000 |  | Elementary flow | 000110-57-6 |  |  | Mass
25c046b8-dd7d-4d17-9a8b-7d6a8416e829 | Butene, 1,4-dichloro-2- (trans) |  | Elementary flows/Emission to water/fresh water, long-term | 00.00.000 |  | Elementary flow | 000110-57-6 |  |  | Mass
e18cd7ef-c4c5-4b4d-ae91-b19b98ece3dc | Butene, 1,4-dichloro-2- (trans) |  | Elementary flows/Emission to water/fresh water | 00.00.000 |  | Elementary flow | 000110-57-6 |  |  | Mass
8207cde9-1906-4342-9da2-826960bd49c7 | Butene, 1,4-dichloro-2- (trans) |  | Elementary flows/Emission to water/surface water | 00.00.000 |  | Elementary flow | 000110-57-6 |  |  | Mass
b1f867e4-1d66-3e2a-8b86-d2b7b4c7eb39 | Butene, 1,4-dichloro-2- (trans) |  | Elementary flows/Emission to air/low population density, long-term | 00.00.000 |  | Elementary flow | 000110-57-6 |  |  | Mass
7879d7e2-ef0d-347e-9724-0af4cdbd1155 | Butene, 1,4-dichloro-2- (trans) |  | Elementary flows/Emission to water/ground water, long-term | 00.00.000 |  | Elementary flow | 000110-57-6 |  |  | Mass
dd35718f-1a17-438c-8b8c-95e8a4eace6b | Butene, 1,4-dichloro-2- (trans) |  | Elementary flows/Emission to water/river | 00.00.000 |  | Elementary flow | 000110-57-6 |  |  | Mass
f5c27816-0717-3584-83be-f79c757489fc | Butene, 1,4-dichloro-2- (trans) |  | Elementary flows/Emission to water/unspecified | 00.00.000 |  | Elementary flow | 000110-57-6 |  |  | Mass
6a0413d5-8aa2-3322-bdd7-7fb0fc7c7601 | Butene, 1,4-dichloro-2- (trans) |  | Elementary flows/Emission to water/ground water | 00.00.000 |  | Elementary flow | 000110-57-6 |  |  | Mass
6da1fcf9-15e5-3d25-bf89-9a96a9161bea | Butocarboxim |  | Elementary flows/Emission to air/lower stratosphere + upper troposphere | 00.00.000 |  | Elementary flow | 034681-10-2 |  |  | Mass
7481d425-c44c-353a-8b43-460aa71e8d51 | Butocarboxim |  | Elementary flows/Emission to air/high population density | 00.00.000 |  | Elementary flow | 034681-10-2 |  |  | Mass
e1ef04e7-1ff7-3d8d-bb54-e3b6b85d6951 | Butocarboxim |  | Elementary flows/Emission to soil/industrial | 00.00.000 |  | Elementary flow | 034681-10-2 |  |  | Mass
f22db6b4-f733-328b-8945-f1843582895a | Butocarboxim |  | Elementary flows/Emission to soil/agricultural | 00.00.000 |  | Elementary flow | 034681-10-2 |  |  | Mass
e1e6df69-b957-4729-b559-43fbc2d5fa4f | Butocarboxim |  | Elementary flows/Emission to soil/unspecified | 00.00.000 |  | Elementary flow | 034681-10-2 |  |  | Mass
cff4998f-87c4-3bfd-bc53-76449f7e3738 | Butocarboxim |  | Elementary flows/Emission to air/indoor | 00.00.000 |  | Elementary flow | 034681-10-2 |  |  | Mass
8b56decb-330e-3226-917d-81e6cb7dbb60 | Butocarboxim |  | Elementary flows/Emission to air/low population density | 00.00.000 |  | Elementary flow | 034681-10-2 |  |  | Mass
00a726da-7434-399d-b21e-1ddbe592ce73 | Butocarboxim |  | Elementary flows/Emission to air/unspecified | 00.00.000 |  | Elementary flow | 034681-10-2 |  |  | Mass
0428389e-afd6-324c-bb66-dc5e61365182 | Butocarboxim |  | Elementary flows/Emission to air/low population density, long-term | 00.00.000 |  | Elementary flow | 034681-10-2 |  |  | Mass
c10931a5-5ece-375f-9a23-422bdbf8551d | Butocarboxim |  | Elementary flows/Emission to water/ocean | 00.00.000 |  | Elementary flow | 034681-10-2 |  |  | Mass
62435348-b3d7-3545-b700-a0e47ceed9f1 | Butocarboxim |  | Elementary flows/Emission to water/ground water, long-term | 00.00.000 |  | Elementary flow | 034681-10-2 |  |  | Mass
8f2bd78e-4350-3dec-8a78-cdf8e90d7fb0 | Butocarboxim |  | Elementary flows/Emission to water/river | 00.00.000 |  | Elementary flow | 034681-10-2 |  |  | Mass
9926586a-9a06-3db2-9ec0-0de07aa34c4e | Butocarboxim |  | Elementary flows/Emission to soil/forestry | 00.00.000 |  | Elementary flow | 034681-10-2 |  |  | Mass
94a5ec11-53c9-3362-bb02-fdff889c0714 | Butocarboxim |  | Elementary flows/Emission to water/unspecified | 00.00.000 |  | Elementary flow | 034681-10-2 |  |  | Mass
118197af-9b8d-3b73-962b-1e4cbb7ef605 | Butonate |  | Elementary flows/Emission to air/lower stratosphere + upper troposphere | 00.00.000 |  | Elementary flow | 000126-22-7 |  |  | Mass
b13db90d-938a-3299-b5ce-48ca2c8077e3 | Butonate |  | Elementary flows/Emission to air/high population density | 00.00.000 |  | Elementary flow | 000126-22-7 |  |  | Mass
4efcc1b4-3614-3073-b36e-6953582e4381 | Butonate |  | Elementary flows/Emission to soil/industrial | 00.00.000 |  | Elementary flow | 000126-22-7 |  |  | Mass
72734d97-9280-3189-982f-162005244463 | Butonate |  | Elementary flows/Emission to soil/agricultural | 00.00.000 |  | Elementary flow | 000126-22-7 |  |  | Mass
73e7bb49-98db-4da0-8fa6-fb0ad302232d | BUTONATE |  | Elementary flows/Emission to soil/unspecified | 00.00.000 |  | Elementary flow | 000126-22-7 |  |  | Mass
310ab95e-3557-3fa2-b63b-f73b95204c7c | Butonate |  | Elementary flows/Emission to air/indoor | 00.00.000 |  | Elementary flow | 000126-22-7 |  |  | Mass
4540ab9b-5967-3793-9228-46f00136cb2e | Butonate |  | Elementary flows/Emission to air/low population density | 00.00.000 |  | Elementary flow | 000126-22-7 |  |  | Mass
a6fb0e2d-16be-3d08-96b1-5b3d9187dc17 | Butonate |  | Elementary flows/Emission to air/unspecified | 00.00.000 |  | Elementary flow | 000126-22-7 |  |  | Mass
118c4cb7-e259-3847-be58-031e37ea0fa6 | Butonate |  | Elementary flows/Emission to air/low population density, long-term | 00.00.000 |  | Elementary flow | 000126-22-7 |  |  | Mass
9f965c14-4c8c-306d-81d5-a7d7312204c5 | Butonate |  | Elementary flows/Emission to water/ocean | 00.00.000 |  | Elementary flow | 000126-22-7 |  |  | Mass
b3a06b02-92f9-379b-98ef-aaafac0de1ad | Butonate |  | Elementary flows/Emission to water/ground water, long-term | 00.00.000 |  | Elementary flow | 000126-22-7 |  |  | Mass
f25defd7-ea07-3ed1-a777-560e4e0d7b15 | Butonate |  | Elementary flows/Emission to water/river | 00.00.000 |  | Elementary flow | 000126-22-7 |  |  | Mass
647b6363-6c78-3d5f-950e-f59cf0ee21e3 | Butonate |  | Elementary flows/Emission to soil/forestry | 00.00.000 |  | Elementary flow | 000126-22-7 |  |  | Mass
ce683096-074e-30b2-81e0-8d1ccf61d638 | Butonate |  | Elementary flows/Emission to water/unspecified | 00.00.000 |  | Elementary flow | 000126-22-7 |  |  | Mass
f575142d-62f1-3b85-9b09-4abe5dcd84e9 | Butoxycarboxim |  | Elementary flows/Emission to air/lower stratosphere + upper troposphere | 00.00.000 |  | Elementary flow | 034681-23-7 |  |  | Mass
988470bf-bb93-3e6a-b301-704b77016b43 | Butoxycarboxim |  | Elementary flows/Emission to air/high population density | 00.00.000 |  | Elementary flow | 034681-23-7 |  |  | Mass
a8288ad9-2686-341c-975e-d82df4c24429 | Butoxycarboxim |  | Elementary flows/Emission to soil/industrial | 00.00.000 |  | Elementary flow | 034681-23-7 |  |  | Mass
de0aeab7-17fb-3a1b-ae64-97de3205ba5b | Butoxycarboxim |  | Elementary flows/Emission to soil/agricultural | 00.00.000 |  | Elementary flow | 034681-23-7 |  |  | Mass
34b901b6-1b19-46f6-afd0-cf1e3949574a | Butoxycarboxim |  | Elementary flows/Emission to soil/unspecified | 00.00.000 |  | Elementary flow | 034681-23-7 |  |  | Mass
5a368512-6ac7-3c4f-a57f-67fea0d11bd4 | Butoxycarboxim |  | Elementary flows/Emission to air/indoor | 00.00.000 |  | Elementary flow | 034681-23-7 |  |  | Mass
c9d1f6f1-26f5-3c35-bf98-5fb0e86d0247 | Butoxycarboxim |  | Elementary flows/Emission to air/low population density | 00.00.000 |  | Elementary flow | 034681-23-7 |  |  | Mass
351abc99-428c-3e56-b9da-8f1b5d148798 | Butoxycarboxim |  | Elementary flows/Emission to air/unspecified | 00.00.000 |  | Elementary flow | 034681-23-7 |  |  | Mass
a5f5ae57-07ea-3065-a568-d53bc2eb732e | Butoxycarboxim |  | Elementary flows/Emission to air/low population density, long-term | 00.00.000 |  | Elementary flow | 034681-23-7 |  |  | Mass
a5438d6f-4f54-3706-b0b9-cf49d116a00e | Butoxycarboxim |  | Elementary flows/Emission to water/ocean | 00.00.000 |  | Elementary flow | 034681-23-7 |  |  | Mass
10911484-24c5-3d64-abdc-56ccc44a681d | Butoxycarboxim |  | Elementary flows/Emission to water/ground water, long-term | 00.00.000 |  | Elementary flow | 034681-23-7 |  |  | Mass
cf66841c-973e-39e8-b998-58a5e69db200 | Butoxycarboxim |  | Elementary flows/Emission to water/river | 00.00.000 |  | Elementary flow | 034681-23-7 |  |  | Mass
0968a4ed-1efa-3cbc-b1c3-77179f6d4511 | Butoxycarboxim |  | Elementary flows/Emission to soil/forestry | 00.00.000 |  | Elementary flow | 034681-23-7 |  |  | Mass
ed14169d-4581-301b-8be6-952eea8e15ff | Butoxycarboxim |  | Elementary flows/Emission to water/unspecified | 00.00.000 |  | Elementary flow | 034681-23-7 |  |  | Mass
fcd564f9-3401-4685-a3b2-48d64b54ce43 | Butoxypolypropylene glycol |  | Elementary flows/Emission to soil/agricultural | 00.00.000 |  | Elementary flow | 009003-13-8 |  |  | Mass
a1166873-70b3-35ea-b42e-8900df6d5eb6 | Butoxypropyl acetate |  | Elementary flows/Emission to soil/unspecified | 00.00.000 |  | Elementary flow | 085409-76-3 |  |  | Mass
23abde62-31f6-38bd-beef-f147be91a4ad | Butoxypropyl acetate |  | Elementary flows/Emission to air/unspecified | 00.00.000 |  | Elementary flow | 085409-76-3 |  |  | Mass
7e0e17f4-b90c-3092-b6ef-54beb522f90a | Butoxypropyl acetate |  | Elementary flows/Emission to water/unspecified | 00.00.000 |  | Elementary flow | 085409-76-3 |  |  | Mass
5dc1e67b-f063-3a6c-8da9-7df7d96b964a | Butralin |  | Elementary flows/Emission to air/lower stratosphere + upper troposphere | 00.00.000 |  | Elementary flow | 033629-47-9 |  |  | Mass
6a2cefe6-a1a8-371f-99c7-66cab7aaa97b | Butralin |  | Elementary flows/Emission to water/river, long-term | 00.00.000 |  | Elementary flow | 033629-47-9 |  |  | Mass
012aa9a7-6301-3407-aa21-18e0858d1a71 | Butralin |  | Elementary flows/Emission to air/high population density | 00.00.000 |  | Elementary flow | 033629-47-9 |  |  | Mass
ee415a27-47fe-358b-a2ce-97e6bd863dba | Butralin |  | Elementary flows/Emission to soil/industrial | 00.00.000 |  | Elementary flow | 033629-47-9 |  |  | Mass
b2fcb751-82bf-3ccb-ad1b-9f6e4cf6301d | Butralin |  | Elementary flows/Emission to water/lake | 00.00.000 |  | Elementary flow | 033629-47-9 |  |  | Mass
8135e8fe-1263-3944-91ad-7ec12c0ab9db | Butralin |  | Elementary flows/Emission to soil/agricultural | 00.00.000 |  | Elementary flow | 033629-47-9 |  |  | Mass
b2c4a803-53c5-3bab-9570-f89c10300364 | Butralin |  | Elementary flows/Emission to soil/unspecified | 00.00.000 |  | Elementary flow | 033629-47-9 |  |  | Mass
3880cd3d-2b7d-30a4-9d11-bdb1ff6a7324 | Butralin |  | Elementary flows/Emission to air/indoor | 00.00.000 |  | Elementary flow | 033629-47-9 |  |  | Mass
82fba68e-6adb-3651-88b5-70e5b85296b9 | Butralin |  | Elementary flows/Emission to air/low population density | 00.00.000 |  | Elementary flow | 033629-47-9 |  |  | Mass
f16737c3-0e65-3d47-a4dc-d6d6b3c3dd52 | Butralin |  | Elementary flows/Emission to air/unspecified | 00.00.000 |  | Elementary flow | 033629-47-9 |  |  | Mass
964e47fa-3814-3044-a23c-5ec38afc823e | Butralin |  | Elementary flows/Emission to air/low population density, long-term | 00.00.000 |  | Elementary flow | 033629-47-9 |  |  | Mass
4ba8f9fa-20a5-37e6-aa8e-fd8e14829be5 | Butralin |  | Elementary flows/Emission to water/ocean | 00.00.000 |  | Elementary flow | 033629-47-9 |  |  | Mass
9121f391-bd41-3806-9de8-6659dd66db9a | Butralin |  | Elementary flows/Emission to water/ground water, long-term | 00.00.000 |  | Elementary flow | 033629-47-9 |  |  | Mass
8f73b35e-0f38-33e7-a8fb-09a89df90a27 | Butralin |  | Elementary flows/Emission to water/river | 00.00.000 |  | Elementary flow | 033629-47-9 |  |  | Mass
cc065439-e28e-3741-885c-cad00a56938a | Butralin |  | Elementary flows/Emission to soil/forestry | 00.00.000 |  | Elementary flow | 033629-47-9 |  |  | Mass
e19124ea-69a3-3954-92b0-a1af58160df6 | Butralin |  | Elementary flows/Emission to water/unspecified | 00.00.000 |  | Elementary flow | 033629-47-9 |  |  | Mass
b5061ef3-a3cb-39b1-beaa-3b9c35c1ee73 | Butralin |  | Elementary flows/Emission to water/ground water | 00.00.000 |  | Elementary flow | 033629-47-9 |  |  | Mass
f81d5074-6979-3da9-a476-a6585624f076 | butroxydim |  | Emissions to air/Unspecified | 00.00.000 |  | Elementary flow |  |  |  | Mass
8926c0c8-ebc7-3780-9015-8b3ac4661f76 | Butroxydim |  | Emissions to water/river | 00.00.000 |  | Elementary flow |  |  |  | Mass
c0ef9359-b7ee-3597-aedd-4a6c7704a58a | Butroxydim |  | Emissions to soil/agricultural | 00.00.000 |  | Elementary flow |  |  |  | Mass
b13f9187-b108-3f69-a7b4-388dbde069d1 | Butroxydim |  | Emissions to soil/forestry | 00.00.000 |  | Elementary flow |  |  |  | Mass
5e37f61d-8387-4613-be01-8949292bcccd | Butyl acetate |  | Elementary flows/Emission to air/lower stratosphere + upper troposphere | 00.00.000 |  | Elementary flow | 000123-86-4 |  |  | Mass
2435087d-6bf7-42c4-93d7-c622c47f1797 | Butyl acetate |  | Elementary flows/Emission to water/river, long-term | 00.00.000 |  | Elementary flow | 000123-86-4 | C6H12O2 |  | Mass
d1f63fd8-b099-4a82-a575-bd4182f7f9f1 | Butyl acetate |  | Elementary flows/Emission to air/high population density | 00.00.000 |  | Elementary flow | 000123-86-4 | C6H12O2 |  | Mass
0c68a993-8453-42aa-8b81-d34d04a14c8b | Butyl acetate |  | Elementary flows/Emission to soil/industrial | 00.00.000 |  | Elementary flow | 000123-86-4 | C6H12O2 |  | Mass
8c2d32f6-b1bf-43ad-a8dd-0fe91a0be47d | Butyl acetate |  | Elementary flows/Emission to water/lake | 00.00.000 |  | Elementary flow | 000123-86-4 | C6H12O2 |  | Mass
ba0f5c62-01c4-49da-ac97-be1d05d0f6a2 | Butyl acetate |  | Elementary flows/Emission to soil/agricultural | 00.00.000 |  | Elementary flow | 000123-86-4 |  |  | Mass
3d8584d3-e6e8-4f7f-811e-22baa4a81822 | Butyl acetate |  | Elementary flows/Emission to water/fresh water, long-term | 00.00.000 |  | Elementary flow | 000123-86-4 |  |  | Mass
84a5db0d-8e79-43c4-877a-0706bdae38d0 | Butyl acetate |  | Elementary flows/Emission to soil/unspecified | 00.00.000 |  | Elementary flow | 000123-86-4 | C6H12O2 |  | Mass
09c332a9-1186-36ac-aa4e-3da3e002f29d | Butyl acetate |  | Elementary flows/Emission to air/indoor | 00.00.000 |  | Elementary flow | 000123-86-4 |  |  | Mass
79eea2b4-9ba1-4a9c-ac90-c930ae6534d5 | Butyl acetate |  | Elementary flows/Emission to air/low population density | 00.00.000 |  | Elementary flow | 000123-86-4 | C6H12O2 |  | Mass
262cc485-4e2d-44af-bb1a-c52868186d0b | Butyl acetate |  | Elementary flows/Emission to air/unspecified | 00.00.000 |  | Elementary flow | 000123-86-4 | C6H12O2 |  | Mass
605f4376-2e06-4fdb-8ecb-505ccebeb2d7 | Butyl acetate |  | Elementary flows/Emission to water/fresh water | 00.00.000 |  | Elementary flow | 000123-86-4 | C6H12O2 |  | Mass
2c684e0a-6566-4838-8ea8-9088f625a757 | Butyl acetate |  | Elementary flows/Emission to water/fossil- | 00.00.000 |  | Elementary flow | 000123-86-4 | C6H12O2 |  | Mass
487b617a-40fc-4968-bfac-91cbe400f163 | Butyl acetate |  | Elementary flows/Emission to water/surface water | 00.00.000 |  | Elementary flow | 000123-86-4 | C6H12O2 |  | Mass
190a7ce8-c3ec-42bb-b795-189a545b6d4a | Butyl acetate |  | Elementary flows/Emission to air/low population density, long-term | 00.00.000 |  | Elementary flow | 000123-86-4 |  |  | Mass
eba895b4-a7a4-4b63-bd95-0239b3db7730 | Butyl acetate |  | Elementary flows/Emission to water/ocean | 00.00.000 |  | Elementary flow | 000123-86-4 | C6H12O2 |  | Mass
8a3e8643-00f3-4a90-8ed3-a9561debcf05 | Butyl acetate |  | Elementary flows/Emission to water/ground water, long-term | 00.00.000 |  | Elementary flow | 000123-86-4 | C6H12O2 |  | Mass
0e1834d0-6c06-4df5-a6c0-932f0e57b9e5 | Butyl acetate |  | Elementary flows/Emission to water/river | 00.00.000 |  | Elementary flow | 000123-86-4 | C6H12O2 |  | Mass
9e39beca-0943-49ea-9dc5-4a84fdbbf1f5 | Butyl acetate |  | Elementary flows/Emission to soil/forestry | 00.00.000 |  | Elementary flow | 000123-86-4 | C6H12O2 |  | Mass
7198aaf8-0acc-428d-8da0-558911e24f95 | Butyl acetate |  | Elementary flows/Emission to water/unspecified | 00.00.000 |  | Elementary flow | 000123-86-4 | C6H12O2 |  | Mass
7bbbbe10-92d9-4760-99ac-a9c6bd0985f2 | Butyl acetate |  | Elementary flows/Emission to water/ground water | 00.00.000 |  | Elementary flow | 000123-86-4 | C6H12O2 |  | Mass
45a599ad-420d-3fe7-8768-3bf8ff74e58c | Butyl acrylate |  | Elementary flows/Emission to air/lower stratosphere + upper troposphere | 00.00.000 |  | Elementary flow | 000141-32-2 |  |  | Mass
1b046c95-3f3d-3477-8760-d8416a4711a3 | Butyl acrylate |  | Elementary flows/Emission to water/river, long-term | 00.00.000 |  | Elementary flow | 000141-32-2 |  |  | Mass
e1a148c5-60e7-4ec9-9e8e-1d5d0a09bbc1 | Butyl acrylate |  | Elementary flows/Emission to air/high population density | 00.00.000 |  | Elementary flow | 000141-32-2 |  |  | Mass
0eec377c-63cd-4469-a056-5441a9bc0b2e | Butyl acrylate |  | Elementary flows/Emission to soil/industrial | 00.00.000 |  | Elementary flow | 000141-32-2 |  |  | Mass
718b2317-cd80-3680-8735-f3db466402f0 | Butyl acrylate |  | Elementary flows/Emission to water/lake | 00.00.000 |  | Elementary flow | 000141-32-2 |  |  | Mass
c034fea5-8f2f-3747-8224-03408656e1ac | Butyl acrylate |  | Elementary flows/Emission to soil/agricultural | 00.00.000 |  | Elementary flow | 000141-32-2 |  |  | Mass
7291229d-9926-4c7d-a20a-97e50b074287 | Butyl acrylate |  | Elementary flows/Emission to soil/unspecified | 00.00.000 |  | Elementary flow | 000141-32-2 |  |  | Mass
38673bdd-14fc-351f-8a8b-e083b46abd62 | Butyl acrylate |  | Elementary flows/Emission to air/indoor | 00.00.000 |  | Elementary flow | 000141-32-2 |  |  | Mass
6d34618f-4d4d-480d-8aa2-ee0bc7826cbc | Butyl acrylate |  | Elementary flows/Emission to air/low population density | 00.00.000 |  | Elementary flow | 000141-32-2 |  |  | Mass
fe0acd60-3ddc-11dd-a5b3-0050c2490048 | Butyl acrylate |  | Elementary flows/Emission to air/unspecified | 00.00.000 |  | Elementary flow |  |  |  | Mass
5b16cfff-5152-3c28-a3ba-87e1aa9dc000 | Butyl acrylate |  | Elementary flows/Emission to air/low population density, long-term | 00.00.000 |  | Elementary flow | 000141-32-2 |  |  | Mass
34b5c168-0812-3bc8-886f-cb551b88c1a8 | Butyl acrylate |  | Elementary flows/Emission to water/ocean | 00.00.000 |  | Elementary flow | 000141-32-2 |  |  | Mass
bf688207-1def-3580-9c6c-9113ab3dd8e3 | Butyl acrylate |  | Elementary flows/Emission to water/ground water, long-term | 00.00.000 |  | Elementary flow | 000141-32-2 |  |  | Mass
f9319714-7828-3674-b212-5e2df667e1ad | Butyl acrylate |  | Elementary flows/Emission to water/river | 00.00.000 |  | Elementary flow | 000141-32-2 |  |  | Mass
8fc9a1e3-3a9c-3940-a6cc-257ba7a4edce | Butyl acrylate |  | Elementary flows/Emission to soil/forestry | 00.00.000 |  | Elementary flow | 000141-32-2 |  |  | Mass
676781d7-e797-4c77-b45c-cbc539c4757e | Butyl acrylate |  | Elementary flows/Emission to water/unspecified | 00.00.000 |  | Elementary flow | 000141-32-2 |  |  | Mass
50a9eb1e-bd30-3b70-bccf-8e5de57eea1b | Butyl benzenes |  | Elementary flows/Emission to air/unspecified | 00.00.000 |  | Elementary flow |  |  |  | Mass
05483104-8c1e-3a00-9a48-cc23051d3049 | Butyl ether |  | Elementary flows/Emission to air/lower stratosphere + upper troposphere | 00.00.000 |  | Elementary flow | 000142-96-1 |  |  | Mass
c350b530-9d49-3322-bd38-fd42c2991be8 | Butyl ether |  | Elementary flows/Emission to air/high population density | 00.00.000 |  | Elementary flow | 000142-96-1 |  |  | Mass
00d91a25-e88d-3a31-aea8-feae739c5402 | Butyl ether |  | Elementary flows/Emission to soil/industrial | 00.00.000 |  | Elementary flow |  |  |  | Mass
ac9a58ca-767f-381a-a633-46c0d74a1dd9 | Butyl ether |  | Elementary flows/Emission to soil/agricultural | 00.00.000 |  | Elementary flow |  |  |  | Mass
68002d7e-852a-38fc-bdd5-5212e277b960 | Butyl ether |  | Elementary flows/Emission to soil/unspecified | 00.00.000 |  | Elementary flow |  |  |  | Mass
431bef73-c1e4-32c5-925e-2801bdd3cc8f | Butyl ether |  | Elementary flows/Emission to air/indoor | 00.00.000 |  | Elementary flow | 000142-96-1 |  |  | Mass
0d877dea-4e7c-3f1b-9a58-9170dc7299c4 | Butyl ether |  | Elementary flows/Emission to air/low population density | 00.00.000 |  | Elementary flow | 000142-96-1 |  |  | Mass
4e58a8f5-587e-36bf-91b4-8fd53c3db94f | Butyl ether |  | Elementary flows/Emission to air/unspecified | 00.00.000 |  | Elementary flow | 000142-96-1 |  |  | Mass
a689d642-b5df-360d-a864-cd867ae759fd | Butyl ether |  | Elementary flows/Emission to air/low population density, long-term | 00.00.000 |  | Elementary flow | 000142-96-1 |  |  | Mass
836425ab-7671-3b7f-837f-744c394964ed | Butyl ether |  | Elementary flows/Emission to water/ocean | 00.00.000 |  | Elementary flow |  |  |  | Mass
358acedb-5079-3587-81cd-362f7e44535c | Butyl ether |  | Elementary flows/Emission to water/ground water, long-term | 00.00.000 |  | Elementary flow |  |  |  | Mass
c06f36fa-0098-3bc7-b249-bf21ef8eb5f2 | Butyl ether |  | Elementary flows/Emission to water/river | 00.00.000 |  | Elementary flow |  |  |  | Mass
4575c125-9dd5-3bbf-af78-9c4ed374bb6f | Butyl ether |  | Elementary flows/Emission to soil/forestry | 00.00.000 |  | Elementary flow |  |  |  | Mass
3d7c2301-fb96-3809-af01-93e554c24e71 | Butyl ether |  | Elementary flows/Emission to water/unspecified | 00.00.000 |  | Elementary flow |  |  |  | Mass
ce15f842-73c8-3d19-89c2-09930225c26b | Butyl isocyanate |  | Elementary flows/Emission to air/lower stratosphere + upper troposphere | 00.00.000 |  | Elementary flow | 000111-36-4 |  |  | Mass
b24a04fd-1fdd-3cf8-86c3-041e2ef9e374 | Butyl isocyanate |  | Elementary flows/Emission to air/high population density | 00.00.000 |  | Elementary flow | 000111-36-4 |  |  | Mass
9855c45b-69c1-313b-89c1-d469797be2c3 | Butyl isocyanate |  | Elementary flows/Emission to soil/industrial | 00.00.000 |  | Elementary flow | 000111-36-4 |  |  | Mass
87134c8a-59e6-3088-8582-7d0702cf63d6 | Butyl isocyanate |  | Elementary flows/Emission to soil/agricultural | 00.00.000 |  | Elementary flow | 000111-36-4 |  |  | Mass
11809d82-ca67-4759-abc6-c8a0833f4c4d | BUTYL ISOCYANATE |  | Elementary flows/Emission to soil/unspecified | 00.00.000 |  | Elementary flow | 000111-36-4 |  |  | Mass
4984383b-a015-3218-a2fc-fd6bccb2f229 | Butyl isocyanate |  | Elementary flows/Emission to air/indoor | 00.00.000 |  | Elementary flow | 000111-36-4 |  |  | Mass
ffbd9ea0-ba47-3a33-98fc-8b674b225646 | Butyl isocyanate |  | Elementary flows/Emission to air/low population density | 00.00.000 |  | Elementary flow | 000111-36-4 |  |  | Mass
169ff50a-5003-310d-b277-13a8e36d6104 | Butyl isocyanate |  | Elementary flows/Emission to air/unspecified | 00.00.000 |  | Elementary flow | 000111-36-4 |  |  | Mass
50317583-f376-3008-a725-4767ee3d359c | Butyl isocyanate |  | Elementary flows/Emission to air/low population density, long-term | 00.00.000 |  | Elementary flow | 000111-36-4 |  |  | Mass
8cde62c6-8277-30b3-9f79-fadfa6ec2622 | Butyl isocyanate |  | Elementary flows/Emission to water/ocean | 00.00.000 |  | Elementary flow | 000111-36-4 |  |  | Mass
57da6b0e-a0bd-3d1e-85ed-1b62affd5419 | Butyl isocyanate |  | Elementary flows/Emission to water/ground water, long-term | 00.00.000 |  | Elementary flow | 000111-36-4 |  |  | Mass
55a058bd-a04f-3ec0-bbef-0097b6b10d32 | Butyl isocyanate |  | Elementary flows/Emission to water/river | 00.00.000 |  | Elementary flow | 000111-36-4 |  |  | Mass
5c1cd0c8-93e7-337e-8e76-fd726dd24692 | Butyl isocyanate |  | Elementary flows/Emission to soil/forestry | 00.00.000 |  | Elementary flow | 000111-36-4 |  |  | Mass
04a6052b-d417-398e-ba91-829e3b8e60e0 | Butyl isocyanate |  | Elementary flows/Emission to water/unspecified | 00.00.000 |  | Elementary flow | 000111-36-4 |  |  | Mass
e20db11f-9ae4-379d-a37c-cb9f36752cf9 | Butyl phenyl ether |  | Elementary flows/Emission to air/lower stratosphere + upper troposphere | 00.00.000 |  | Elementary flow | 001126-79-0 |  |  | Mass
315dae20-5c88-36ae-93ab-8c94790490cf | Butyl phenyl ether |  | Elementary flows/Emission to air/high population density | 00.00.000 |  | Elementary flow | 001126-79-0 |  |  | Mass
5e5ae25f-dbdb-35fa-b245-e0f7bc7d50b0 | Butyl phenyl ether |  | Elementary flows/Emission to soil/industrial | 00.00.000 |  | Elementary flow | 001126-79-0 |  |  | Mass
23ee1efb-4b2d-30cd-92a7-e9f61c05988e | Butyl phenyl ether |  | Elementary flows/Emission to soil/agricultural | 00.00.000 |  | Elementary flow | 001126-79-0 |  |  | Mass
aa66da3d-60ea-4bde-bffb-dd80c7a6ff7c | BUTYL PHENYL ETHER |  | Elementary flows/Emission to soil/unspecified | 00.00.000 |  | Elementary flow | 001126-79-0 |  |  | Mass
466f8d89-0c4b-3a51-bbc8-91871c885805 | Butyl phenyl ether |  | Elementary flows/Emission to air/indoor | 00.00.000 |  | Elementary flow | 001126-79-0 |  |  | Mass
13182c74-4a65-311c-8dea-9b3bce120e1e | Butyl phenyl ether |  | Elementary flows/Emission to air/low population density | 00.00.000 |  | Elementary flow | 001126-79-0 |  |  | Mass
e46a98db-3644-3a4a-8c07-bcef3703f0aa | Butyl phenyl ether |  | Elementary flows/Emission to air/unspecified | 00.00.000 |  | Elementary flow | 001126-79-0 |  |  | Mass
f851a83e-ea97-35ab-8945-39a55ceceaa9 | Butyl phenyl ether |  | Elementary flows/Emission to air/low population density, long-term | 00.00.000 |  | Elementary flow | 001126-79-0 |  |  | Mass
165b7108-68f6-3a46-89d5-582c0260dab3 | Butyl phenyl ether |  | Elementary flows/Emission to water/ocean | 00.00.000 |  | Elementary flow | 001126-79-0 |  |  | Mass
3ce8000d-ecc6-364e-8475-9eba8a5262cd | Butyl phenyl ether |  | Elementary flows/Emission to water/ground water, long-term | 00.00.000 |  | Elementary flow | 001126-79-0 |  |  | Mass
6adc9919-10f6-375f-ac15-7dda46b0b0fc | Butyl phenyl ether |  | Elementary flows/Emission to water/river | 00.00.000 |  | Elementary flow | 001126-79-0 |  |  | Mass
4e0182d6-956d-3d6f-b76c-ada039599649 | Butyl phenyl ether |  | Elementary flows/Emission to soil/forestry | 00.00.000 |  | Elementary flow | 001126-79-0 |  |  | Mass
d1b30789-8008-3b4a-ae12-2eebb1c44692 | Butyl phenyl ether |  | Elementary flows/Emission to water/unspecified | 00.00.000 |  | Elementary flow | 001126-79-0 |  |  | Mass
32d2bc5d-c0df-382d-a4c3-e3295c69bbdd | Butyl trichloro tin |  | Elementary flows/Emission to air/lower stratosphere + upper troposphere | 00.00.000 |  | Elementary flow | 001118-46-3 |  |  | Mass
b1b871f1-9e4d-34a0-a99c-c747561f95fa | Butyl trichloro tin |  | Elementary flows/Emission to air/high population density | 00.00.000 |  | Elementary flow | 001118-46-3 |  |  | Mass
6dece823-6f8f-3422-9921-7e5f4e8f76b6 | Butyl trichloro tin |  | Elementary flows/Emission to soil/industrial | 00.00.000 |  | Elementary flow | 001118-46-3 |  |  | Mass
d24fe14a-8946-3df2-925c-3b86ea216712 | Butyl trichloro tin |  | Elementary flows/Emission to soil/agricultural | 00.00.000 |  | Elementary flow | 001118-46-3 |  |  | Mass
d7cda9b5-43a1-469c-b685-292288ce46c4 | Butyl trichloro tin |  | Elementary flows/Emission to soil/unspecified | 00.00.000 |  | Elementary flow | 001118-46-3 |  |  | Mass
3e5668e2-4353-3040-9f9b-0b107305b2fe | Butyl trichloro tin |  | Elementary flows/Emission to air/indoor | 00.00.000 |  | Elementary flow | 001118-46-3 |  |  | Mass
9c9f22a3-a8dd-3b61-ba30-f9f51bfd66ed | Butyl trichloro tin |  | Elementary flows/Emission to air/low population density | 00.00.000 |  | Elementary flow | 001118-46-3 |  |  | Mass
ac8b3d77-df8a-4223-8f3c-d75d70e8720f | Butyl trichloro tin |  | Elementary flows/Emission to air/unspecified | 00.00.000 |  | Elementary flow | 001118-46-3 |  |  | Mass
78a3b722-0720-3989-bad7-6adcd2b383ff | Butyl trichloro tin |  | Elementary flows/Emission to air/low population density, long-term | 00.00.000 |  | Elementary flow | 001118-46-3 |  |  | Mass
498921ed-6977-3c1e-ad08-c3bb290e1a5b | Butyl trichloro tin |  | Elementary flows/Emission to water/ocean | 00.00.000 |  | Elementary flow | 001118-46-3 |  |  | Mass
bdb74edf-b134-3786-bcf9-c3c90b6a1423 | Butyl trichloro tin |  | Elementary flows/Emission to water/ground water, long-term | 00.00.000 |  | Elementary flow | 001118-46-3 |  |  | Mass
a2c3b791-080f-3ef6-82e4-f3a4558bc98d | Butyl trichloro tin |  | Elementary flows/Emission to water/river | 00.00.000 |  | Elementary flow | 001118-46-3 |  |  | Mass
91c43704-9fce-3910-ace1-681cfa6d5a7c | Butyl trichloro tin |  | Elementary flows/Emission to soil/forestry | 00.00.000 |  | Elementary flow | 001118-46-3 |  |  | Mass
8d92c279-4c2d-33be-935c-fb469704583f | Butyl trichloro tin |  | Elementary flows/Emission to water/unspecified | 00.00.000 |  | Elementary flow | 001118-46-3 |  |  | Mass
b8da9d20-2189-3fdd-ad42-e7ca3c713324 | Butyl xanthate |  | Elementary flows/Emission to air/lower stratosphere + upper troposphere | 00.00.000 |  | Elementary flow | 000110-50-9 |  |  | Mass
5695e54c-95b4-36a1-bd84-082a1995dd98 | Butyl xanthate |  | Elementary flows/Emission to air/high population density | 00.00.000 |  | Elementary flow | 000110-50-9 |  |  | Mass
86c67d72-ff55-32b0-b933-cac38b9183a9 | Butyl xanthate |  | Elementary flows/Emission to soil/industrial | 00.00.000 |  | Elementary flow | 000110-50-9 |  |  | Mass
bdd0e439-2593-3de0-a3dd-4bf2c99f949d | Butyl xanthate |  | Elementary flows/Emission to soil/agricultural | 00.00.000 |  | Elementary flow | 000110-50-9 |  |  | Mass
9247a8fb-bac9-417f-9f20-71a4456d6ee1 | BUTYL XANTHATE |  | Elementary flows/Emission to soil/unspecified | 00.00.000 |  | Elementary flow | 000110-50-9 |  |  | Mass
a7177356-52b5-34f4-8283-b6389623909c | Butyl xanthate |  | Elementary flows/Emission to air/indoor | 00.00.000 |  | Elementary flow | 000110-50-9 |  |  | Mass
1ad31ca1-720f-3994-8bf7-243eeeec120f | Butyl xanthate |  | Elementary flows/Emission to air/low population density | 00.00.000 |  | Elementary flow | 000110-50-9 |  |  | Mass
d76071d3-4447-37d1-95aa-88c836d40a25 | Butyl xanthate |  | Elementary flows/Emission to air/unspecified | 00.00.000 |  | Elementary flow | 000110-50-9 |  |  | Mass
9c24c59e-fe12-3d7f-9658-4fdfd04778a0 | Butyl xanthate |  | Elementary flows/Emission to air/low population density, long-term | 00.00.000 |  | Elementary flow | 000110-50-9 |  |  | Mass
e3a0b04c-a7a5-31a1-a050-7a5d36217597 | Butyl xanthate |  | Elementary flows/Emission to water/ocean | 00.00.000 |  | Elementary flow | 000110-50-9 |  |  | Mass
a26a87f3-7387-37bf-926c-93c4dd28034b | Butyl xanthate |  | Elementary flows/Emission to water/ground water, long-term | 00.00.000 |  | Elementary flow | 000110-50-9 |  |  | Mass
f98be678-d52e-373e-a053-642a8eca3465 | Butyl xanthate |  | Elementary flows/Emission to water/river | 00.00.000 |  | Elementary flow | 000110-50-9 |  |  | Mass
9eb373a5-a39d-31fc-8bc2-40e9c2c661a3 | Butyl xanthate |  | Elementary flows/Emission to soil/forestry | 00.00.000 |  | Elementary flow | 000110-50-9 |  |  | Mass
7a9cc8a9-8e07-321c-9be4-23a763ab85e0 | Butyl xanthate |  | Elementary flows/Emission to water/unspecified | 00.00.000 |  | Elementary flow | 000110-50-9 |  |  | Mass
eedf9c2a-dbeb-36b1-813b-caba94b5481f | Butyl ziram |  | Elementary flows/Emission to air/lower stratosphere + upper troposphere | 00.00.000 |  | Elementary flow | 000136-23-2 |  |  | Mass
c5bfb7f8-5670-3028-acb9-47961767693b | Butyl ziram |  | Elementary flows/Emission to air/high population density | 00.00.000 |  | Elementary flow | 000136-23-2 |  |  | Mass
bb6e7606-8955-3736-b217-5a6d7a47a2ff | Butyl ziram |  | Elementary flows/Emission to soil/agricultural | 00.00.000 |  | Elementary flow | 000136-23-2 |  |  | Mass
af9cf061-a5fe-30b4-904a-ccea275386f2 | Butyl ziram |  | Elementary flows/Emission to soil/unspecified | 00.00.000 |  | Elementary flow | 000136-23-2 |  |  | Mass
4c598aea-be9d-359a-8b18-028dff88b3cf | Butyl ziram |  | Elementary flows/Emission to air/indoor | 00.00.000 |  | Elementary flow | 000136-23-2 |  |  | Mass
a4fc4dd5-918d-3fe8-ba2b-364a8272fe48 | Butyl ziram |  | Elementary flows/Emission to air/low population density | 00.00.000 |  | Elementary flow | 000136-23-2 |  |  | Mass
f3bc1d71-e836-3210-b454-30ef2047b75f | Butyl ziram |  | Elementary flows/Emission to air/unspecified | 00.00.000 |  | Elementary flow | 000136-23-2 |  |  | Mass
56425acc-14f5-397e-a173-6849e0ff616f | Butyl ziram |  | Elementary flows/Emission to air/low population density, long-term | 00.00.000 |  | Elementary flow | 000136-23-2 |  |  | Mass
d60e1c51-7b20-307a-8476-a08f6f20e22e | Butyl ziram |  | Elementary flows/Emission to water/ocean | 00.00.000 |  | Elementary flow | 000136-23-2 |  |  | Mass
5dfa7d73-88b5-307c-8434-5b0f11cf2969 | Butyl ziram |  | Elementary flows/Emission to water/unspecified | 00.00.000 |  | Elementary flow | 000136-23-2 |  |  | Mass
55e12ff2-5a87-4736-91a8-fb58612b672f | butylate |  | Elementary flows/Emission to air/lower stratosphere + upper troposphere | 00.00.000 |  | Elementary flow | 002008-41-5 |  |  | Mass
136bbdf2-f6c9-4ff4-9171-9243436f1338 | butylate |  | Elementary flows/Emission to water/river, long-term | 00.00.000 |  | Elementary flow | 002008-41-5 |  |  | Mass
daa45fa9-deac-4fa1-807e-6b43c249758b | butylate |  | Elementary flows/Emission to air/high population density | 00.00.000 |  | Elementary flow | 002008-41-5 |  |  | Mass
137d3933-2aa5-4853-b0eb-e4fb1bb7b301 | butylate |  | Elementary flows/Emission to soil/industrial | 00.00.000 |  | Elementary flow | 002008-41-5 |  |  | Mass
3c865847-22c4-4384-9a60-4fd885cf628c | butylate |  | Elementary flows/Emission to water/lake | 00.00.000 |  | Elementary flow | 002008-41-5 |  |  | Mass
c1991322-3426-4f04-9012-fa91fa4d98f4 | butylate |  | Elementary flows/Emission to soil/agricultural | 00.00.000 |  | Elementary flow | 002008-41-5 |  |  | Mass
3ed56c12-559e-4e5c-bce1-552582ae5201 | butylate |  | Elementary flows/Emission to water/fresh water, long-term | 00.00.000 |  | Elementary flow | 002008-41-5 |  |  | Mass
d35370a4-5101-44b4-8b0f-b264e02e6316 | butylate |  | Elementary flows/Emission to soil/unspecified | 00.00.000 |  | Elementary flow | 002008-41-5 |  |  | Mass
e7ba31cd-ff79-3e7b-8d56-bad6c578045e | Butylate |  | Elementary flows/Emission to air/indoor | 00.00.000 |  | Elementary flow | 002008-41-5 |  |  | Mass
8da0ca44-f0b1-4890-952d-60e8763b3c1f | butylate |  | Elementary flows/Emission to air/low population density | 00.00.000 |  | Elementary flow | 002008-41-5 |  |  | Mass
9b0f56c1-da7b-4653-a4ba-ea98d23c970f | butylate |  | Elementary flows/Emission to air/unspecified | 00.00.000 |  | Elementary flow | 002008-41-5 |  |  | Mass
9cb5d6a1-af4f-489c-a372-f47f0a972983 | butylate |  | Elementary flows/Emission to water/fresh water | 00.00.000 |  | Elementary flow | 002008-41-5 |  |  | Mass
cc2d8b55-066b-491e-a9f2-09f9dcf99315 | butylate |  | Elementary flows/Emission to water/fossil- | 00.00.000 |  | Elementary flow | 002008-41-5 |  |  | Mass
48c4f595-89a2-4f50-8fb6-a470b6498ac6 | butylate |  | Elementary flows/Emission to air/low population density, long-term | 00.00.000 |  | Elementary flow | 002008-41-5 |  |  | Mass
9dc59d09-509b-4f10-aee6-d74dc7e1b10e | butylate |  | Elementary flows/Emission to water/ocean | 00.00.000 |  | Elementary flow | 002008-41-5 |  |  | Mass
17cfa17c-8bfb-4079-86db-337d6521bd1e | butylate |  | Elementary flows/Emission to water/ground water, long-term | 00.00.000 |  | Elementary flow | 002008-41-5 |  |  | Mass
7d1b2ccc-0790-41b8-8b05-329416509e2b | butylate |  | Elementary flows/Emission to water/river | 00.00.000 |  | Elementary flow | 002008-41-5 |  |  | Mass
275809a7-bc85-4937-ad3a-fdfacaa7cb35 | butylate |  | Elementary flows/Emission to soil/forestry | 00.00.000 |  | Elementary flow | 002008-41-5 |  |  | Mass
f01dba3f-2df8-493d-b28d-82443a56909a | butylate |  | Elementary flows/Emission to water/unspecified | 00.00.000 |  | Elementary flow | 002008-41-5 |  |  | Mass
b9b87aad-f5f9-44fd-994f-28715e608147 | butylate |  | Elementary flows/Emission to water/ground water | 00.00.000 |  | Elementary flow | 002008-41-5 |  |  | Mass
6d5592d3-9a74-3d33-a689-a82f622ecc1b | Butylated hydroxyanisole |  | Elementary flows/Emission to air/lower stratosphere + upper troposphere | 00.00.000 |  | Elementary flow | 025013-16-5 |  |  | Mass
52b7470d-5b2d-3df0-91d0-ba256a62d7f7 | Butylated hydroxyanisole |  | Elementary flows/Emission to water/river, long-term | 00.00.000 |  | Elementary flow | 025013-16-5 |  |  | Mass
b8ac95e2-2481-3f1b-8978-d3c58c76d0eb | Butylated hydroxyanisole |  | Elementary flows/Emission to air/high population density | 00.00.000 |  | Elementary flow | 025013-16-5 |  |  | Mass
69e718f7-34e7-37fe-800e-5f81f28c1ce6 | Butylated hydroxyanisole |  | Elementary flows/Emission to soil/industrial | 00.00.000 |  | Elementary flow | 025013-16-5 |  |  | Mass
1aa3b421-91e5-30c9-8ac7-ab2d5915296a | Butylated hydroxyanisole |  | Elementary flows/Emission to water/lake | 00.00.000 |  | Elementary flow | 025013-16-5 |  |  | Mass
290a70ff-2b57-3655-a51c-5acdf53f32e1 | Butylated hydroxyanisole |  | Elementary flows/Emission to soil/agricultural | 00.00.000 |  | Elementary flow | 025013-16-5 |  |  | Mass
e62fc7a7-2dce-4215-8997-d3f92df0015f | BUTYLATED HYDROXYANISOLE |  | Elementary flows/Emission to soil/unspecified | 00.00.000 |  | Elementary flow | 025013-16-5 |  |  | Mass
921b948a-58c6-3b69-8f3f-d3473ba2302a | Butylated hydroxyanisole |  | Elementary flows/Emission to air/indoor | 00.00.000 |  | Elementary flow | 025013-16-5 |  |  | Mass
64f74516-7afe-39c0-ac26-af96d32ff479 | Butylated hydroxyanisole |  | Elementary flows/Emission to air/low population density | 00.00.000 |  | Elementary flow | 025013-16-5 |  |  | Mass
033320e5-e982-3626-9b16-1ebe6ecba31b | Butylated hydroxyanisole |  | Elementary flows/Emission to air/unspecified | 00.00.000 |  | Elementary flow | 025013-16-5 |  |  | Mass
b38824cf-91f1-328b-8c5d-58b66b3799dc | Butylated hydroxyanisole |  | Elementary flows/Emission to air/low population density, long-term | 00.00.000 |  | Elementary flow | 025013-16-5 |  |  | Mass
b8acdeb7-a02f-3b1b-b8be-b096343002d8 | Butylated hydroxyanisole |  | Elementary flows/Emission to water/ocean | 00.00.000 |  | Elementary flow | 025013-16-5 |  |  | Mass
84bde985-cca7-3109-aa3f-286d5a8bc18b | Butylated hydroxyanisole |  | Elementary flows/Emission to water/ground water, long-term | 00.00.000 |  | Elementary flow | 025013-16-5 |  |  | Mass
239058ad-9268-3aae-8cff-f2d4065b6521 | Butylated hydroxyanisole |  | Elementary flows/Emission to water/river | 00.00.000 |  | Elementary flow | 025013-16-5 |  |  | Mass
b3915734-430b-3340-98c4-9c5013e033b1 | Butylated hydroxyanisole |  | Elementary flows/Emission to soil/forestry | 00.00.000 |  | Elementary flow | 025013-16-5 |  |  | Mass
f8594e8d-0b7f-31bb-8716-798a78dd1c32 | Butylated hydroxyanisole |  | Elementary flows/Emission to water/unspecified | 00.00.000 |  | Elementary flow | 025013-16-5 |  |  | Mass
4c074208-2a58-3c5b-9264-a41c10f8c572 | Butylated hydroxyanisole |  | Elementary flows/Emission to water/ground water | 00.00.000 |  | Elementary flow | 025013-16-5 |  |  | Mass
6b7cc4ca-94ff-3415-a2d2-01bef45372fb | Butylphthalyl butylglycolate |  | Elementary flows/Emission to air/lower stratosphere + upper troposphere | 00.00.000 |  | Elementary flow | 000085-70-1 |  |  | Mass
efa7c74f-b572-30fc-ac37-a01349b9f24a | Butylphthalyl butylglycolate |  | Elementary flows/Emission to water/river, long-term | 00.00.000 |  | Elementary flow | 000085-70-1 |  |  | Mass
550e0ee7-93ee-377c-a4e9-a7b1f14a7f77 | Butylphthalyl butylglycolate |  | Elementary flows/Emission to air/high population density | 00.00.000 |  | Elementary flow | 000085-70-1 |  |  | Mass
80289613-a4d8-3b05-816c-483e7f493c73 | Butylphthalyl butylglycolate |  | Elementary flows/Emission to soil/industrial | 00.00.000 |  | Elementary flow | 000085-70-1 |  |  | Mass
b5f40d74-442d-3f49-abc4-29e9cfb30657 | Butylphthalyl butylglycolate |  | Elementary flows/Emission to water/lake | 00.00.000 |  | Elementary flow | 000085-70-1 |  |  | Mass
eec7573e-8218-380a-bb8a-3a82b4e97838 | Butylphthalyl butylglycolate |  | Elementary flows/Emission to soil/agricultural | 00.00.000 |  | Elementary flow | 000085-70-1 |  |  | Mass
8c126ba4-f7da-3eed-97aa-a1edff7aead9 | Butylphthalyl butylglycolate |  | Elementary flows/Emission to soil/unspecified | 00.00.000 |  | Elementary flow | 000085-70-1 |  |  | Mass
819d998c-3436-3bd5-bbaa-5f8c254fbf61 | Butylphthalyl butylglycolate |  | Elementary flows/Emission to air/indoor | 00.00.000 |  | Elementary flow | 000085-70-1 |  |  | Mass
b42364bd-7280-33e7-9a63-18ca5cb93514 | Butylphthalyl butylglycolate |  | Elementary flows/Emission to air/low population density | 00.00.000 |  | Elementary flow | 000085-70-1 |  |  | Mass
b328af21-3a17-3a2f-85ec-dad6442554a3 | Butylphthalyl butylglycolate |  | Elementary flows/Emission to air/unspecified | 00.00.000 |  | Elementary flow | 000085-70-1 |  |  | Mass
7c200a6c-e52d-31a2-970c-d13424156d50 | Butylphthalyl butylglycolate |  | Elementary flows/Emission to air/low population density, long-term | 00.00.000 |  | Elementary flow | 000085-70-1 |  |  | Mass
a52889af-4fc9-3994-a87a-a1f0aaac7b37 | Butylphthalyl butylglycolate |  | Elementary flows/Emission to water/ocean | 00.00.000 |  | Elementary flow | 000085-70-1 |  |  | Mass
c29cb05a-7685-3383-86c4-6c8395a73666 | Butylphthalyl butylglycolate |  | Elementary flows/Emission to water/ground water, long-term | 00.00.000 |  | Elementary flow | 000085-70-1 |  |  | Mass
970ec749-792f-37e0-a538-dcfe5a33419b | Butylphthalyl butylglycolate |  | Elementary flows/Emission to water/river | 00.00.000 |  | Elementary flow | 000085-70-1 |  |  | Mass
566c254e-1360-37ad-a3b3-eab2d41d9516 | Butylphthalyl butylglycolate |  | Elementary flows/Emission to soil/forestry | 00.00.000 |  | Elementary flow | 000085-70-1 |  |  | Mass
503c0ba2-dbb4-31e8-934c-8f9e276edc9d | Butylphthalyl butylglycolate |  | Elementary flows/Emission to water/unspecified | 00.00.000 |  | Elementary flow | 000085-70-1 |  |  | Mass
6a74e018-b10e-39c3-85f0-ebc9f1eff10a | Butylphthalyl butylglycolate |  | Elementary flows/Emission to water/ground water | 00.00.000 |  | Elementary flow | 000085-70-1 |  |  | Mass
f624d782-7223-3fe7-b655-24fd129f4901 | Butylurea |  | Elementary flows/Emission to air/lower stratosphere + upper troposphere | 00.00.000 |  | Elementary flow | 000592-31-4 |  |  | Mass
9ad56afd-60c0-3742-ab59-047340a9230e | Butylurea |  | Elementary flows/Emission to air/high population density | 00.00.000 |  | Elementary flow | 000592-31-4 |  |  | Mass
74934539-b61d-3e6a-895c-4261860019b0 | Butylurea |  | Elementary flows/Emission to soil/agricultural | 00.00.000 |  | Elementary flow | 000592-31-4 |  |  | Mass
2cc8dc06-2d61-3d38-a25f-276a52ddce58 | Butylurea |  | Elementary flows/Emission to soil/unspecified | 00.00.000 |  | Elementary flow | 000592-31-4 |  |  | Mass
7eb2874a-0166-3fcc-b6a3-3ced45c28ad7 | Butylurea |  | Elementary flows/Emission to air/indoor | 00.00.000 |  | Elementary flow | 000592-31-4 |  |  | Mass
c31f1ca7-8d1b-3a6a-9cc9-9c08c6cb4d5d | Butylurea |  | Elementary flows/Emission to air/low population density | 00.00.000 |  | Elementary flow | 000592-31-4 |  |  | Mass
905e7db6-a53e-331e-8a66-1e6a7eb71dd7 | Butylurea |  | Elementary flows/Emission to air/unspecified | 00.00.000 |  | Elementary flow | 000592-31-4 |  |  | Mass
1086e745-a51a-38c7-881a-095b1634cff9 | Butylurea |  | Elementary flows/Emission to air/low population density, long-term | 00.00.000 |  | Elementary flow | 000592-31-4 |  |  | Mass
11921f06-4f7f-315e-b661-0b7651f00432 | Butylurea |  | Elementary flows/Emission to water/ocean | 00.00.000 |  | Elementary flow | 000592-31-4 |  |  | Mass
45e28b4d-ba90-36a5-8481-17271ac4a9f5 | Butylurea |  | Elementary flows/Emission to water/unspecified | 00.00.000 |  | Elementary flow | 000592-31-4 |  |  | Mass
2c6f085d-ea9e-4d8e-9414-2874ab41ca9d | Butyraldehyde |  | Elementary flows/Emission to air/lower stratosphere + upper troposphere | 00.00.000 |  | Elementary flow | 000123-72-8 |  |  | Mass
a1a4ab15-7951-47ca-9d4e-6f4a05cdd6da | Butyraldehyde |  | Elementary flows/Emission to water/river, long-term | 00.00.000 |  | Elementary flow | 000123-72-8 |  |  | Mass
2c794876-ed2d-4d55-ace5-ffbd8d1f092d | Butyraldehyde |  | Elementary flows/Emission to air/high population density | 00.00.000 |  | Elementary flow | 000123-72-8 |  |  | Mass
14b967b1-e1e5-432f-886f-6662f8bfc43b | Butyraldehyde |  | Elementary flows/Emission to soil/industrial | 00.00.000 |  | Elementary flow | 000123-72-8 |  |  | Mass
dcb8e7f5-336c-4adf-9867-fa7c44048410 | Butyraldehyde |  | Elementary flows/Emission to water/lake | 00.00.000 |  | Elementary flow | 000123-72-8 |  |  | Mass
4753a314-7bb2-474b-8f5b-a7ab6ad587db | Butyraldehyde |  | Elementary flows/Emission to soil/agricultural | 00.00.000 |  | Elementary flow | 000123-72-8 |  |  | Mass
98d5745a-6cae-4815-beda-dd8f919c4777 | Butyraldehyde |  | Elementary flows/Emission to water/fresh water, long-term | 00.00.000 |  | Elementary flow | 000123-72-8 |  |  | Mass
6643ff2d-3f75-4a95-8fb8-44ef4f558a5a | Butyraldehyde |  | Elementary flows/Emission to soil/unspecified | 00.00.000 |  | Elementary flow | 000123-72-8 |  |  | Mass
47664688-7665-4183-907c-eda5b2bf1e97 | Butyraldehyde |  | Elementary flows/Emission to air/low population density | 00.00.000 |  | Elementary flow | 000123-72-8 |  |  | Mass
d279bdef-1284-46be-9999-384a0df3267e | Butyraldehyde |  | Elementary flows/Emission to air/unspecified | 00.00.000 |  | Elementary flow | 000123-72-8 |  |  | Mass
7c3ddd2c-b1fa-45d1-8cb3-738a10d5862a | Butyraldehyde |  | Elementary flows/Emission to water/fresh water | 00.00.000 |  | Elementary flow | 000123-72-8 |  |  | Mass
2099723f-f884-4009-bb67-cb613f030983 | Butyraldehyde |  | Elementary flows/Emission to water/fossil- | 00.00.000 |  | Elementary flow | 000123-72-8 |  |  | Mass
0e7f59ad-0891-42c3-bc79-de01b6cecf9c | Butyraldehyde |  | Elementary flows/Emission to air/low population density, long-term | 00.00.000 |  | Elementary flow | 000123-72-8 |  |  | Mass
72b3be2a-ce8a-4f41-b8b7-2ca31bda20fb | Butyraldehyde |  | Elementary flows/Emission to water/ocean | 00.00.000 |  | Elementary flow | 000123-72-8 |  |  | Mass
27f74119-55e3-4749-903f-da89471f6317 | Butyraldehyde |  | Elementary flows/Emission to water/ground water, long-term | 00.00.000 |  | Elementary flow | 000123-72-8 |  |  | Mass
69c473e0-e615-436b-8b1a-699b4b85eee3 | Butyraldehyde |  | Elementary flows/Emission to water/river | 00.00.000 |  | Elementary flow | 000123-72-8 |  |  | Mass
05f03c39-937b-4cc8-b8fe-6d5a1a575d4e | Butyraldehyde |  | Elementary flows/Emission to soil/forestry | 00.00.000 |  | Elementary flow | 000123-72-8 |  |  | Mass
67f89777-4b1a-4643-b014-82b4c9937ff8 | Butyraldehyde |  | Elementary flows/Emission to water/unspecified | 00.00.000 |  | Elementary flow | 000123-72-8 |  |  | Mass
8944f782-a020-4c3b-95d1-d7c81f6085e7 | Butyraldehyde |  | Elementary flows/Emission to water/ground water | 00.00.000 |  | Elementary flow | 000123-72-8 |  |  | Mass
ad61d218-d0ca-3d18-93a3-4e164b5f80e2 | Butyric acid |  | Elementary flows/Emission to air/lower stratosphere + upper troposphere | 00.00.000 |  | Elementary flow | 000107-92-6 |  |  | Mass
0aad774f-8662-339d-81f3-4f00ec2d4424 | Butyric acid |  | Elementary flows/Emission to air/high population density | 00.00.000 |  | Elementary flow | 000107-92-6 |  |  | Mass
e65b92da-b2ad-3cc5-8656-cfa699577f65 | Butyric acid |  | Elementary flows/Emission to soil/industrial | 00.00.000 |  | Elementary flow | 000107-92-6 |  |  | Mass
03b557a2-53b4-39e7-8f1e-ea2ac801280e | Butyric acid |  | Elementary flows/Emission to soil/agricultural | 00.00.000 |  | Elementary flow | 000107-92-6 |  |  | Mass
c8d3b1be-6e43-46ca-b6d8-0593de5b2aaa | BUTYRIC ACID |  | Elementary flows/Emission to soil/unspecified | 00.00.000 |  | Elementary flow | 000107-92-6 |  |  | Mass
f2a3899b-7e20-394f-9f2d-ec7743542d69 | Butyric acid |  | Elementary flows/Emission to air/indoor | 00.00.000 |  | Elementary flow | 000107-92-6 |  |  | Mass
16d1bd18-3a7d-395a-8583-dbf3292e757b | Butyric acid |  | Elementary flows/Emission to air/low population density | 00.00.000 |  | Elementary flow | 000107-92-6 |  |  | Mass
335ca0b3-af08-3b86-8b85-2a42af235af1 | Butyric acid |  | Elementary flows/Emission to air/unspecified | 00.00.000 |  | Elementary flow | 000107-92-6 |  |  | Mass
a6975788-6e5f-35fd-aa6e-d20a78a250e9 | Butyric acid |  | Elementary flows/Emission to air/low population density, long-term | 00.00.000 |  | Elementary flow | 000107-92-6 |  |  | Mass
a128766c-a631-3390-897d-d7cf9adc319c | Butyric acid |  | Elementary flows/Emission to water/ocean | 00.00.000 |  | Elementary flow | 000107-92-6 |  |  | Mass
c00983f1-16bb-3932-a063-994d8fd54c7f | Butyric acid |  | Elementary flows/Emission to water/ground water, long-term | 00.00.000 |  | Elementary flow | 000107-92-6 |  |  | Mass
7f6a443e-4980-3c62-b717-2beee7bbb836 | Butyric acid |  | Elementary flows/Emission to water/river | 00.00.000 |  | Elementary flow | 000107-92-6 |  |  | Mass
2dda0ad3-4a5c-30a4-9846-001c677125f4 | Butyric acid |  | Elementary flows/Emission to soil/forestry | 00.00.000 |  | Elementary flow | 000107-92-6 |  |  | Mass
57a4037f-d9db-3893-bb45-5b2ed175e5df | Butyric acid |  | Elementary flows/Emission to water/unspecified | 00.00.000 |  | Elementary flow | 000107-92-6 |  |  | Mass
9ee50e83-e912-3fb9-900d-3fa529c5792a | Butyric acid, 4-(2,4-dichlorophenoxy)- |  | Elementary flows/Emission to air/lower stratosphere + upper troposphere | 00.00.000 |  | Elementary flow | 000094-82-6 |  |  | Mass
8539e670-c73a-3fcd-9131-95a7140ff314 | Butyric acid, 4-(2,4-dichlorophenoxy)- |  | Elementary flows/Emission to water/river, long-term | 00.00.000 |  | Elementary flow | 000094-82-6 |  |  | Mass
0392ef32-a072-305d-9d6b-896708a1a711 | Butyric acid, 4-(2,4-dichlorophenoxy)- |  | Elementary flows/Emission to air/high population density | 00.00.000 |  | Elementary flow | 000094-82-6 |  |  | Mass
de12d43b-5882-3b5a-a4b1-269359e4ed4e | Butyric acid, 4-(2,4-dichlorophenoxy)- |  | Elementary flows/Emission to soil/industrial | 00.00.000 |  | Elementary flow | 000094-82-6 |  |  | Mass
fe42761d-989a-36f2-8e24-433404797618 | Butyric acid, 4-(2,4-dichlorophenoxy)- |  | Elementary flows/Emission to water/lake | 00.00.000 |  | Elementary flow | 000094-82-6 |  |  | Mass
1d28b103-b88a-3832-b8b6-28a627b23335 | Butyric acid, 4-(2,4-dichlorophenoxy)- |  | Elementary flows/Emission to soil/unspecified | 00.00.000 |  | Elementary flow | 000094-82-6 |  |  | Mass
d4f9d57d-d179-3ec0-ab4b-66e32fc8abb1 | Butyric acid, 4-(2,4-dichlorophenoxy)- |  | Elementary flows/Emission to air/indoor | 00.00.000 |  | Elementary flow | 000094-82-6 |  |  | Mass
328a3aab-02b3-3b64-a388-cb093b8ae12c | Butyric acid, 4-(2,4-dichlorophenoxy)- |  | Elementary flows/Emission to air/low population density, long-term | 00.00.000 |  | Elementary flow | 000094-82-6 |  |  | Mass
24065da6-c935-38aa-84e4-e6130c666857 | Butyric acid, 4-(2,4-dichlorophenoxy)- |  | Elementary flows/Emission to water/ocean | 00.00.000 |  | Elementary flow | 000094-82-6 |  |  | Mass
d1a9d2b6-1479-3b99-b511-3500e6a306d0 | Butyric acid, 4-(2,4-dichlorophenoxy)- |  | Elementary flows/Emission to water/ground water, long-term | 00.00.000 |  | Elementary flow | 000094-82-6 |  |  | Mass
34d0d427-5390-3fee-9ce6-af5b6c051dde | Butyric acid, 4-(2,4-dichlorophenoxy)- |  | Elementary flows/Emission to water/river | 00.00.000 |  | Elementary flow | 000094-82-6 |  |  | Mass
389a0e7e-0984-3fea-94ff-012758b1d203 | Butyric acid, 4-(2,4-dichlorophenoxy)- |  | Elementary flows/Emission to soil/forestry | 00.00.000 |  | Elementary flow | 000094-82-6 |  |  | Mass
6dca2653-0fc1-3a52-a4cf-4d625b6c7972 | Butyric acid, 4-(2,4-dichlorophenoxy)- | Formula: C10H10Cl2O3 Synonyms: 2,4-dichlorophenoxybutyric acid; 2,4-DB; 2,4-DB acid; 2,4-DB amine; 4-(2,4-dichlorophenoxy)butanoic acid; 4-(2,4-DB); Butyric acid, 4-(2,4-dichlorophenoxy) ; Embutone; Legumex; Venceweed; 2,4-DM | Emissions to air/Unspecified | 00.00.000 |  | Elementary flow | 000094-82-6 |  |  | Mass
54fdf7cc-3a40-39da-84b9-1770f5b3d3fa | Butyric acid, 4-(2,4-dichlorophenoxy)- | Formula: C10H10Cl2O3 Synonyms: 2,4-dichlorophenoxybutyric acid; 2,4-DB; 2,4-DB acid; 2,4-DB amine; 4-(2,4-dichlorophenoxy)butanoic acid; 4-(2,4-DB); Butyric acid, 4-(2,4-dichlorophenoxy) ; Embutone; Legumex; Venceweed; 2,4-DM | Emissions to soil/forestry | 00.00.000 |  | Elementary flow | 000094-82-6 |  |  | Mass
10099a94-56e3-39b3-8a04-96ef5c6a3752 | Butyric acid, butyl ester |  | Elementary flows/Emission to air/lower stratosphere + upper troposphere | 00.00.000 |  | Elementary flow | 000109-21-7 |  |  | Mass
3f299d58-a494-34dd-98a0-40cae3eef6d4 | Butyric acid, butyl ester |  | Elementary flows/Emission to air/high population density | 00.00.000 |  | Elementary flow | 000109-21-7 |  |  | Mass
91243b64-58c4-32b7-aaf8-0e71281038ad | Butyric acid, butyl ester |  | Elementary flows/Emission to soil/industrial | 00.00.000 |  | Elementary flow |  |  |  | Mass
3a017e34-a92d-3404-bba7-e3a0b4c2e98c | Butyric acid, butyl ester |  | Elementary flows/Emission to soil/agricultural | 00.00.000 |  | Elementary flow |  |  |  | Mass
f89edd27-d7f1-36b4-afea-bab6c8f30398 | Butyric acid, butyl ester |  | Elementary flows/Emission to soil/unspecified | 00.00.000 |  | Elementary flow |  |  |  | Mass
2c72908a-2fdb-38d3-a83c-411261175495 | Butyric acid, butyl ester |  | Elementary flows/Emission to air/indoor | 00.00.000 |  | Elementary flow | 000109-21-7 |  |  | Mass
a63af4ea-81cf-3b75-aa2f-641650fef09e | Butyric acid, butyl ester |  | Elementary flows/Emission to air/low population density | 00.00.000 |  | Elementary flow | 000109-21-7 |  |  | Mass
71725d59-41f1-3f36-aed0-244d4b3167e8 | Butyric acid, butyl ester |  | Elementary flows/Emission to air/unspecified | 00.00.000 |  | Elementary flow | 000109-21-7 |  |  | Mass
2394e1d4-8b6d-374a-8f28-9c68f494e701 | Butyric acid, butyl ester |  | Elementary flows/Emission to air/low population density, long-term | 00.00.000 |  | Elementary flow | 000109-21-7 |  |  | Mass
268e41c2-16f8-390c-b44b-8340c616ed2c | Butyric acid, butyl ester |  | Elementary flows/Emission to water/ocean | 00.00.000 |  | Elementary flow |  |  |  | Mass
e1780c70-4d1a-3810-a4e6-d3a98318a72c | Butyric acid, butyl ester |  | Elementary flows/Emission to water/ground water, long-term | 00.00.000 |  | Elementary flow |  |  |  | Mass
305b0692-e799-3503-b756-287aafe72f70 | Butyric acid, butyl ester |  | Elementary flows/Emission to water/river | 00.00.000 |  | Elementary flow |  |  |  | Mass
8ef34b8a-96bc-30cc-8f1c-4d5cf42bf694 | Butyric acid, butyl ester |  | Elementary flows/Emission to soil/forestry | 00.00.000 |  | Elementary flow |  |  |  | Mass
9847e8fb-b028-3176-97f0-f13d6eac0208 | Butyric acid, butyl ester |  | Elementary flows/Emission to water/unspecified | 00.00.000 |  | Elementary flow |  |  |  | Mass
c1829c00-c1e3-364a-8a54-ed475904f151 | Butyric acid, ethyl ester |  | Elementary flows/Emission to air/lower stratosphere + upper troposphere | 00.00.000 |  | Elementary flow | 000105-54-4 |  |  | Mass
d2b4662f-be4f-3533-9759-6eafbabba38d | Butyric acid, ethyl ester |  | Elementary flows/Emission to air/high population density | 00.00.000 |  | Elementary flow | 000105-54-4 |  |  | Mass
ae0e964d-92d2-3b24-ac95-1f9d5e2c4f52 | Butyric acid, ethyl ester |  | Elementary flows/Emission to soil/industrial | 00.00.000 |  | Elementary flow |  |  |  | Mass
72a6fe1c-db0d-3140-b568-237e1d3c8b3e | Butyric acid, ethyl ester |  | Elementary flows/Emission to soil/agricultural | 00.00.000 |  | Elementary flow |  |  |  | Mass
86bb90e4-9f11-3489-8b1e-b8aa6a9a88c8 | Butyric acid, ethyl ester |  | Elementary flows/Emission to soil/unspecified | 00.00.000 |  | Elementary flow |  |  |  | Mass
c141d15e-9211-30a8-900a-d6dd4251082a | Butyric acid, ethyl ester |  | Elementary flows/Emission to air/indoor | 00.00.000 |  | Elementary flow | 000105-54-4 |  |  | Mass
6876e985-904a-30c2-be4a-398a15d821a9 | Butyric acid, ethyl ester |  | Elementary flows/Emission to air/low population density | 00.00.000 |  | Elementary flow | 000105-54-4 |  |  | Mass
67ad1685-8bb8-3a58-9841-491736d26939 | Butyric acid, ethyl ester |  | Elementary flows/Emission to air/unspecified | 00.00.000 |  | Elementary flow | 000105-54-4 |  |  | Mass
bae8b64e-1abb-3ad4-9077-9d61f46c6cf1 | Butyric acid, ethyl ester |  | Elementary flows/Emission to air/low population density, long-term | 00.00.000 |  | Elementary flow | 000105-54-4 |  |  | Mass
d0505bd2-edd5-3670-acb8-59d9082c31e3 | Butyric acid, ethyl ester |  | Elementary flows/Emission to water/ocean | 00.00.000 |  | Elementary flow |  |  |  | Mass
e2928b0b-43d6-3795-80b9-4b6d25859294 | Butyric acid, ethyl ester |  | Elementary flows/Emission to water/ground water, long-term | 00.00.000 |  | Elementary flow |  |  |  | Mass
8415e5f2-bece-3da9-9529-9d08094838c7 | Butyric acid, ethyl ester |  | Elementary flows/Emission to water/river | 00.00.000 |  | Elementary flow |  |  |  | Mass
ff93afb9-7eb8-33be-8120-7b2867e42dc2 | Butyric acid, ethyl ester |  | Elementary flows/Emission to soil/forestry | 00.00.000 |  | Elementary flow |  |  |  | Mass
68bf64f9-2a70-3c73-9e93-ec55f97148df | Butyric acid, ethyl ester |  | Elementary flows/Emission to water/unspecified | 00.00.000 |  | Elementary flow |  |  |  | Mass
f99f3de3-535c-327a-a2c7-5feaafeceb49 | Butyric acid, methyl ester |  | Elementary flows/Emission to air/unspecified | 00.00.000 |  | Elementary flow | 000623-42-7 |  |  | Mass
57a7e63c-a3fb-3378-9676-8dec90cc8d51 | Butyric acid, propyl ester |  | Elementary flows/Emission to air/unspecified | 00.00.000 |  | Elementary flow | 000105-66-8 |  |  | Mass
ac7e2a8c-bf1a-42c7-b033-179a039dd437 | Butyrolactone |  | Elementary flows/Emission to air/lower stratosphere + upper troposphere | 00.00.000 |  | Elementary flow | 000096-48-0 | C4H6O2 |  | Mass
d10db34c-7706-417a-a3ff-34a6bac03b7b | Butyrolactone |  | Elementary flows/Emission to water/river, long-term | 00.00.000 |  | Elementary flow | 000096-48-0 |  |  | Mass
9036f1b8-4be6-4d97-96d8-c504acdfa2f0 | Butyrolactone |  | Elementary flows/Emission to air/high population density | 00.00.000 |  | Elementary flow | 000096-48-0 | C4H6O2 |  | Mass
083b133b-603c-4b97-b71f-9f009d4c77c8 | Butyrolactone |  | Elementary flows/Emission to soil/industrial | 00.00.000 |  | Elementary flow | 000096-48-0 |  |  | Mass
a3349d3d-92d3-4b16-9f03-3ce703635a60 | Butyrolactone |  | Elementary flows/Emission to water/lake | 00.00.000 |  | Elementary flow | 000096-48-0 |  |  | Mass
dc4dc65b-67d8-49b0-b098-8c028fd27af6 | Butyrolactone |  | Elementary flows/Emission to soil/agricultural | 00.00.000 |  | Elementary flow | 000096-48-0 |  |  | Mass
4f017609-0800-4c24-aaff-981b9ec9ef5e | Butyrolactone |  | Elementary flows/Emission to water/fresh water, long-term | 00.00.000 |  | Elementary flow | 000096-48-0 |  |  | Mass
258be9a5-ec68-4c94-991c-9d7117590b51 | Butyrolactone |  | Elementary flows/Emission to soil/unspecified | 00.00.000 |  | Elementary flow | 000096-48-0 |  |  | Mass
265f2d22-b8a4-3e04-8cc9-b0112f0f218d | Butyrolactone |  | Elementary flows/Emission to air/indoor | 00.00.000 |  | Elementary flow | 000096-48-0 |  |  | Mass
e8ee3fc4-2890-4d6a-a1df-40c4b48d698b | Butyrolactone |  | Elementary flows/Emission to air/low population density | 00.00.000 |  | Elementary flow | 000096-48-0 | C4H6O2 |  | Mass
17ae628d-e769-4aa3-a20e-9f9bad222bf2 | Butyrolactone |  | Elementary flows/Emission to air/unspecified | 00.00.000 |  | Elementary flow | 000096-48-0 | C4H6O2 |  | Mass
cf8f17ae-5625-44b0-aa47-addedf0ba68a | Butyrolactone |  | Elementary flows/Emission to water/fresh water | 00.00.000 |  | Elementary flow | 000096-48-0 |  |  | Mass
ce59add1-a9f0-400b-8800-677754c09359 | Butyrolactone |  | Elementary flows/Emission to water/fossil- | 00.00.000 |  | Elementary flow | 000096-48-0 |  |  | Mass
681a6b38-cc7c-4968-aedc-80ce8033a101 | Butyrolactone |  | Elementary flows/Emission to water/surface water | 00.00.000 |  | Elementary flow | 000096-48-0 | C4H6O2 |  | Mass
f40d6828-f6de-43cd-9b93-e78813bdd140 | Butyrolactone |  | Elementary flows/Emission to air/low population density, long-term | 00.00.000 |  | Elementary flow | 000096-48-0 | C4H6O2 |  | Mass
90a31971-00a7-4493-a920-6df37926a047 | Butyrolactone |  | Elementary flows/Emission to water/ocean | 00.00.000 |  | Elementary flow | 000096-48-0 | C4H6O2 |  | Mass
189372b3-0e83-4ee0-bf62-b65925068657 | Butyrolactone |  | Elementary flows/Emission to water/ground water, long-term | 00.00.000 |  | Elementary flow | 000096-48-0 | C4H6O2 |  | Mass
f2aa8327-8795-4c71-bce9-c3e3e9d47de0 | Butyrolactone |  | Elementary flows/Emission to water/river | 00.00.000 |  | Elementary flow | 000096-48-0 | C4H6O2 |  | Mass
dbcf2953-376e-4dcb-934f-996b241a7f88 | Butyrolactone |  | Elementary flows/Emission to soil/forestry | 00.00.000 |  | Elementary flow | 000096-48-0 |  |  | Mass
9c2e78e0-38d7-4eb7-a40f-31c7308b1dd6 | Butyrolactone |  | Elementary flows/Emission to water/unspecified | 00.00.000 |  | Elementary flow | 000096-48-0 | C4H6O2 |  | Mass
251ad87f-5bfb-4eb5-8a00-5050e1782263 | Butyrolactone |  | Elementary flows/Emission to water/ground water | 00.00.000 |  | Elementary flow | 000096-48-0 | C4H6O2 |  | Mass
855e088d-3f70-34e8-a446-907a98dc802e | Butyrolactone, beta- |  | Elementary flows/Emission to air/indoor | 00.00.000 |  | Elementary flow | 003068-88-0 |  |  | Mass
cd3d23ba-14c4-3fed-ba24-1938089b09b9 | Butyrolactone, beta- |  | Elementary flows/Emission to air/unspecified | 00.00.000 |  | Elementary flow | 003068-88-0 |  |  | Mass
eecbd625-6541-3db4-8f09-2796c10c9a4c | C.I. Acid black 52 |  | Elementary flows/Emission to air/lower stratosphere + upper troposphere | 00.00.000 |  | Elementary flow | 005610-64-0 |  |  | Mass
d96380ff-20f1-30b2-ad23-847cccceb868 | C.I. Acid black 52 |  | Elementary flows/Emission to air/high population density | 00.00.000 |  | Elementary flow | 005610-64-0 |  |  | Mass
10810140-be10-3d0b-908a-ade69501308d | C.I. Acid black 52 |  | Elementary flows/Emission to soil/industrial | 00.00.000 |  | Elementary flow | 005610-64-0 |  |  | Mass
5b08b36e-aff0-35aa-873d-8c962bfb7e12 | C.I. Acid black 52 |  | Elementary flows/Emission to soil/agricultural | 00.00.000 |  | Elementary flow | 005610-64-0 |  |  | Mass
409d563e-d042-381c-8fe4-86e04734a52e | C.I. Acid black 52 |  | Elementary flows/Emission to air/indoor | 00.00.000 |  | Elementary flow | 005610-64-0 |  |  | Mass
c480c646-3eaf-32de-9d4b-e8186b18dc23 | C.I. Acid black 52 |  | Elementary flows/Emission to air/low population density | 00.00.000 |  | Elementary flow | 005610-64-0 |  |  | Mass
fa3ae568-3a03-30ff-9ce0-89c03df7b85e | C.I. Acid black 52 |  | Elementary flows/Emission to air/unspecified | 00.00.000 |  | Elementary flow | 005610-64-0 |  |  | Mass
2fe846e5-b860-3932-a62f-140ed0ecf651 | C.I. Acid black 52 |  | Elementary flows/Emission to air/low population density, long-term | 00.00.000 |  | Elementary flow | 005610-64-0 |  |  | Mass
a73d3104-5f3e-3792-ada2-16ec3c5ced78 | C.I. Acid black 52 |  | Elementary flows/Emission to water/ocean | 00.00.000 |  | Elementary flow | 005610-64-0 |  |  | Mass
78900359-e430-3734-a3f7-29998e73453e | C.I. Acid black 52 |  | Elementary flows/Emission to water/ground water, long-term | 00.00.000 |  | Elementary flow | 005610-64-0 |  |  | Mass
29fdddef-1cd5-3bcd-8e4b-1d6dbd4e47d0 | C.I. Acid black 52 |  | Elementary flows/Emission to water/river | 00.00.000 |  | Elementary flow | 005610-64-0 |  |  | Mass
c0be5094-e364-34ed-8ee6-b64694c98bd4 | C.I. Acid black 52 |  | Elementary flows/Emission to soil/forestry | 00.00.000 |  | Elementary flow | 005610-64-0 |  |  | Mass
cae8a597-4db7-35df-8f4a-ea4470dbfe64 | C.I. Acid black 52 |  | Elementary flows/Emission to water/unspecified | 00.00.000 |  | Elementary flow | 005610-64-0 |  |  | Mass
1c9c5463-e259-349a-ae4c-e5be3c73b718 | C.I. Acid blue 113 |  | Elementary flows/Emission to air/lower stratosphere + upper troposphere | 00.00.000 |  | Elementary flow | 003351-05-1 |  |  | Mass
ebbc4153-4425-39d4-bfe4-ba2ca28b80e3 | C.I. Acid blue 113 |  | Elementary flows/Emission to air/high population density | 00.00.000 |  | Elementary flow | 003351-05-1 |  |  | Mass
0a6df4d7-1f11-33d8-8676-142ebb6a106b | C.I. Acid blue 113 |  | Elementary flows/Emission to soil/industrial | 00.00.000 |  | Elementary flow | 003351-05-1 |  |  | Mass
e59d250d-4a1e-3e27-9591-485face8920e | C.I. Acid blue 113 |  | Elementary flows/Emission to soil/agricultural | 00.00.000 |  | Elementary flow | 003351-05-1 |  |  | Mass
fdf7183c-dc92-305c-af90-9713bbc5b8c0 | C.I. Acid blue 113 |  | Elementary flows/Emission to air/indoor | 00.00.000 |  | Elementary flow | 003351-05-1 |  |  | Mass
9402db64-9980-3ee9-a6bb-fbb6608f00b3 | C.I. Acid blue 113 |  | Elementary flows/Emission to air/low population density | 00.00.000 |  | Elementary flow | 003351-05-1 |  |  | Mass
8eccae52-ad3e-3c43-b7f8-93849d601b15 | C.I. Acid blue 113 |  | Elementary flows/Emission to air/unspecified | 00.00.000 |  | Elementary flow | 003351-05-1 |  |  | Mass
5f1986f6-5e4c-3e8c-b54e-4364b0848975 | C.I. Acid blue 113 |  | Elementary flows/Emission to air/low population density, long-term | 00.00.000 |  | Elementary flow | 003351-05-1 |  |  | Mass
8040c1a7-0ec7-3b65-9a24-1c4aa415ac43 | C.I. Acid blue 113 |  | Elementary flows/Emission to water/ocean | 00.00.000 |  | Elementary flow | 003351-05-1 |  |  | Mass
10c7ffd1-c3b7-3c10-877a-fb592ae00172 | C.I. Acid blue 113 |  | Elementary flows/Emission to water/ground water, long-term | 00.00.000 |  | Elementary flow | 003351-05-1 |  |  | Mass
798b7670-9df6-3c71-863b-bbcc94410c8b | C.I. Acid blue 113 |  | Elementary flows/Emission to water/river | 00.00.000 |  | Elementary flow | 003351-05-1 |  |  | Mass
6e4871c3-3086-3863-a1f2-08245f7a78f8 | C.I. Acid blue 113 |  | Elementary flows/Emission to soil/forestry | 00.00.000 |  | Elementary flow | 003351-05-1 |  |  | Mass
89020caf-0a05-3705-b3c2-bffbcd626ec7 | C.I. Acid blue 113 |  | Elementary flows/Emission to water/unspecified | 00.00.000 |  | Elementary flow | 003351-05-1 |  |  | Mass
6bb8ee65-5563-3529-9f67-8331ecab552c | C.I. Acid blue 25 |  | Elementary flows/Emission to air/lower stratosphere + upper troposphere | 00.00.000 |  | Elementary flow | 006408-78-2 |  |  | Mass
23a5a69c-b177-3a54-ae7a-02aae52db245 | C.I. Acid blue 25 |  | Elementary flows/Emission to air/high population density | 00.00.000 |  | Elementary flow | 006408-78-2 |  |  | Mass
043812e1-0b74-3476-af12-243e42c5f518 | C.I. Acid blue 25 |  | Elementary flows/Emission to soil/industrial | 00.00.000 |  | Elementary flow | 006408-78-2 |  |  | Mass
e815e5f6-c13b-3c69-8570-4972ceee0275 | C.I. Acid blue 25 |  | Elementary flows/Emission to soil/agricultural | 00.00.000 |  | Elementary flow | 006408-78-2 |  |  | Mass
4420c77b-96c7-3499-b971-38c7551948bf | C.I. Acid blue 25 |  | Elementary flows/Emission to soil/unspecified | 00.00.000 |  | Elementary flow | 006408-78-2 |  |  | Mass
96ca5078-fe83-3174-857e-63656e78dcbc | C.I. Acid blue 25 |  | Elementary flows/Emission to air/indoor | 00.00.000 |  | Elementary flow | 006408-78-2 |  |  | Mass
d2a4c94a-c7d0-37d9-84c5-1ec992f6ebd0 | C.I. Acid blue 25 |  | Elementary flows/Emission to air/low population density | 00.00.000 |  | Elementary flow | 006408-78-2 |  |  | Mass
36224746-5e34-3342-bad5-e4e8aecc0bd2 | C.I. Acid blue 25 |  | Elementary flows/Emission to air/unspecified | 00.00.000 |  | Elementary flow | 006408-78-2 |  |  | Mass
9cf5657f-b279-33a1-825a-a0ce4b79ad73 | C.I. Acid blue 25 |  | Elementary flows/Emission to air/low population density, long-term | 00.00.000 |  | Elementary flow | 006408-78-2 |  |  | Mass
446b852e-3dd5-3340-b15f-18e2ba6e9cc5 | C.I. Acid blue 25 |  | Elementary flows/Emission to water/ocean | 00.00.000 |  | Elementary flow | 006408-78-2 |  |  | Mass
f6ea5f98-1cdc-3162-a797-b2425e0ccbec | C.I. Acid blue 25 |  | Elementary flows/Emission to water/ground water, long-term | 00.00.000 |  | Elementary flow | 006408-78-2 |  |  | Mass
8bb0b6d3-e0c0-3eaa-b9aa-c76a617c1724 | C.I. Acid blue 25 |  | Elementary flows/Emission to water/river | 00.00.000 |  | Elementary flow | 006408-78-2 |  |  | Mass
92048a5f-ae71-3639-b9e9-8847f58bce8e | C.I. Acid blue 25 |  | Elementary flows/Emission to soil/forestry | 00.00.000 |  | Elementary flow | 006408-78-2 |  |  | Mass
a3ff2dd9-66d0-300b-a77b-58343c088a64 | C.I. Acid blue 25 |  | Elementary flows/Emission to water/unspecified | 00.00.000 |  | Elementary flow | 006408-78-2 |  |  | Mass
2faf71e2-784c-34b5-b707-f65888e2edf6 | C.I. Acid blue 74 |  | Elementary flows/Emission to air/lower stratosphere + upper troposphere | 00.00.000 |  | Elementary flow | 000860-22-0 |  |  | Mass
e325ec3a-f128-3625-be2e-ad5f275ff95c | C.I. Acid blue 74 |  | Elementary flows/Emission to air/high population density | 00.00.000 |  | Elementary flow | 000860-22-0 |  |  | Mass
2fd3cb2f-b941-3da6-8846-3453592f4db2 | C.I. Acid blue 74 |  | Elementary flows/Emission to soil/agricultural | 00.00.000 |  | Elementary flow | 000860-22-0 |  |  | Mass
6902e523-165f-389d-9db3-68cefd4c972a | C.I. Acid blue 74 |  | Elementary flows/Emission to soil/unspecified | 00.00.000 |  | Elementary flow | 000860-22-0 |  |  | Mass
17643148-cce0-3121-8ab0-fcaaec88f208 | C.I. Acid blue 74 |  | Elementary flows/Emission to air/indoor | 00.00.000 |  | Elementary flow | 000860-22-0 |  |  | Mass
7ac6f8a8-92c4-38eb-8e14-5d501ca0c37c | C.I. Acid blue 74 |  | Elementary flows/Emission to air/low population density | 00.00.000 |  | Elementary flow | 000860-22-0 |  |  | Mass
721d3601-92e8-341b-808c-3ab9f553c857 | C.I. Acid blue 74 |  | Elementary flows/Emission to air/unspecified | 00.00.000 |  | Elementary flow | 000860-22-0 |  |  | Mass
eb04312b-3c57-37cd-ad79-1e63d7f61689 | C.I. Acid blue 74 |  | Elementary flows/Emission to air/low population density, long-term | 00.00.000 |  | Elementary flow | 000860-22-0 |  |  | Mass
0f250ef2-644f-3c6f-9986-ddfee8fa6fd1 | C.I. Acid blue 74 |  | Elementary flows/Emission to water/ocean | 00.00.000 |  | Elementary flow | 000860-22-0 |  |  | Mass
477fe737-0e25-37c5-a741-9972446906c4 | C.I. Acid blue 74 |  | Elementary flows/Emission to water/unspecified | 00.00.000 |  | Elementary flow | 000860-22-0 |  |  | Mass
01bd11ec-c998-36bf-9071-e69758c45e3e | C.I. Acid green 25 |  | Elementary flows/Emission to air/lower stratosphere + upper troposphere | 00.00.000 |  | Elementary flow | 004403-90-1 |  |  | Mass
124b99c4-22ca-34bf-b5d4-c92cd9041ff4 | C.I. Acid green 25 |  | Elementary flows/Emission to air/high population density | 00.00.000 |  | Elementary flow | 004403-90-1 |  |  | Mass
104fa80e-353e-32a5-ba1c-006cb9ccf28c | C.I. Acid green 25 |  | Elementary flows/Emission to soil/industrial | 00.00.000 |  | Elementary flow | 004403-90-1 |  |  | Mass
b2b13443-197a-3d2f-9f6b-14cd6dbe0c09 | C.I. Acid green 25 |  | Elementary flows/Emission to soil/agricultural | 00.00.000 |  | Elementary flow | 004403-90-1 |  |  | Mass
a782390a-5c61-39a2-b4eb-230d3b92b7fc | C.I. Acid green 25 |  | Elementary flows/Emission to air/indoor | 00.00.000 |  | Elementary flow | 004403-90-1 |  |  | Mass
729e0e04-a6e7-349d-af38-a7debeb04bf8 | C.I. Acid green 25 |  | Elementary flows/Emission to air/low population density | 00.00.000 |  | Elementary flow | 004403-90-1 |  |  | Mass
f9829d48-926a-3c2b-b7bb-9e1fa5c2d093 | C.I. Acid green 25 |  | Elementary flows/Emission to air/unspecified | 00.00.000 |  | Elementary flow | 004403-90-1 |  |  | Mass
e5dbb26b-af87-3f3f-af94-90c1f236aae9 | C.I. Acid green 25 |  | Elementary flows/Emission to air/low population density, long-term | 00.00.000 |  | Elementary flow | 004403-90-1 |  |  | Mass
67a62f73-4d85-3943-88eb-d440e12a5002 | C.I. Acid green 25 |  | Elementary flows/Emission to water/ocean | 00.00.000 |  | Elementary flow | 004403-90-1 |  |  | Mass
2f247b89-d03e-3590-8eb4-1394c2842053 | C.I. Acid green 25 |  | Elementary flows/Emission to water/ground water, long-term | 00.00.000 |  | Elementary flow | 004403-90-1 |  |  | Mass
29f49b06-b3c6-36a9-bfec-161e4cadfad2 | C.I. Acid green 25 |  | Elementary flows/Emission to water/river | 00.00.000 |  | Elementary flow | 004403-90-1 |  |  | Mass
24a08446-2e6b-3651-9e19-ebc5dddc7b04 | C.I. Acid green 25 |  | Elementary flows/Emission to soil/forestry | 00.00.000 |  | Elementary flow | 004403-90-1 |  |  | Mass
ce27089f-9e16-394c-9f3b-9b70225857a2 | C.I. Acid green 25 |  | Elementary flows/Emission to water/unspecified | 00.00.000 |  | Elementary flow | 004403-90-1 |  |  | Mass
c029d261-4a81-3575-b05f-01bd64c21bbb | C.I. Acid orange 10 |  | Elementary flows/Emission to air/lower stratosphere + upper troposphere | 00.00.000 |  | Elementary flow | 001936-15-8 |  |  | Mass
ed6c9782-4016-3b67-8667-ba4286a0fc30 | C.I. Acid orange 10 |  | Elementary flows/Emission to air/high population density | 00.00.000 |  | Elementary flow | 001936-15-8 |  |  | Mass
d01d3550-ebfc-3bdc-8b74-9a5511bd8625 | C.I. Acid orange 10 |  | Elementary flows/Emission to soil/agricultural | 00.00.000 |  | Elementary flow | 001936-15-8 |  |  | Mass
26c90636-7358-3122-b45b-9d0d4f93dca1 | C.I. Acid orange 10 |  | Elementary flows/Emission to soil/unspecified | 00.00.000 |  | Elementary flow | 001936-15-8 |  |  | Mass
dc6a9292-26bb-3062-8902-6b3789d550fd | C.I. Acid orange 10 |  | Elementary flows/Emission to air/indoor | 00.00.000 |  | Elementary flow | 001936-15-8 |  |  | Mass
f5ade4f4-c6b4-3bc4-96d6-f0fcbefda588 | C.I. Acid orange 10 |  | Elementary flows/Emission to air/low population density | 00.00.000 |  | Elementary flow | 001936-15-8 |  |  | Mass
b420dabb-da2b-3b3c-aa3c-84f919e8e3cb | C.I. Acid orange 10 |  | Elementary flows/Emission to air/unspecified | 00.00.000 |  | Elementary flow | 001936-15-8 |  |  | Mass
04fea66e-3d0c-3eea-bdcc-6a7975670ea4 | C.I. Acid orange 10 |  | Elementary flows/Emission to air/low population density, long-term | 00.00.000 |  | Elementary flow | 001936-15-8 |  |  | Mass
03312106-7d2d-3b81-989f-76adfb94c661 | C.I. Acid orange 10 |  | Elementary flows/Emission to water/ocean | 00.00.000 |  | Elementary flow | 001936-15-8 |  |  | Mass
d11f014e-5e13-3cf2-89b1-bf2510b3fd0a | C.I. Acid orange 10 |  | Elementary flows/Emission to water/unspecified | 00.00.000 |  | Elementary flow | 001936-15-8 |  |  | Mass
0b4e83b4-6dcd-35a9-b9b0-33ecfe5584fc | C.I. Acid orange 20 |  | Elementary flows/Emission to air/lower stratosphere + upper troposphere | 00.00.000 |  | Elementary flow | 000523-44-4 |  |  | Mass
90e2018f-f23d-3271-8777-cd4b1e16cc16 | C.I. Acid orange 20 |  | Elementary flows/Emission to air/high population density | 00.00.000 |  | Elementary flow | 000523-44-4 |  |  | Mass
af31ebfa-182a-33a9-91ca-3096b2f4ce0a | C.I. Acid orange 20 |  | Elementary flows/Emission to soil/industrial | 00.00.000 |  | Elementary flow | 000523-44-4 |  |  | Mass
0c6621b5-75a6-36d4-8b58-d8028fedd1d5 | C.I. Acid orange 20 |  | Elementary flows/Emission to soil/agricultural | 00.00.000 |  | Elementary flow | 000523-44-4 |  |  | Mass
7407ec6e-a9bd-3450-816c-c72b69ce5d7b | C.I. Acid orange 20 |  | Elementary flows/Emission to soil/unspecified | 00.00.000 |  | Elementary flow | 000523-44-4 |  |  | Mass
34e39c0a-7665-33a1-854c-9f37af256aba | C.I. Acid orange 20 |  | Elementary flows/Emission to air/indoor | 00.00.000 |  | Elementary flow | 000523-44-4 |  |  | Mass
6dd59260-cdc7-3bd6-a377-9d739c1e8c8e | C.I. Acid orange 20 |  | Elementary flows/Emission to air/low population density | 00.00.000 |  | Elementary flow | 000523-44-4 |  |  | Mass
3c79bda8-f927-39ee-8916-c47e2c965c91 | C.I. Acid orange 20 |  | Elementary flows/Emission to air/unspecified | 00.00.000 |  | Elementary flow | 000523-44-4 |  |  | Mass
6d5a1b3d-8a43-399d-ad8c-830bd4140a38 | C.I. Acid orange 20 |  | Elementary flows/Emission to air/low population density, long-term | 00.00.000 |  | Elementary flow | 000523-44-4 |  |  | Mass
39884a60-52e8-34b5-9d96-5d856fd027ff | C.I. Acid orange 20 |  | Elementary flows/Emission to water/ocean | 00.00.000 |  | Elementary flow | 000523-44-4 |  |  | Mass
73f5ce6b-e351-38ac-82ec-4ec43f27a76f | C.I. Acid orange 20 |  | Elementary flows/Emission to water/ground water, long-term | 00.00.000 |  | Elementary flow | 000523-44-4 |  |  | Mass
ea6c3b78-2ec5-3a35-9f15-a0199cd3a772 | C.I. Acid orange 20 |  | Elementary flows/Emission to water/river | 00.00.000 |  | Elementary flow | 000523-44-4 |  |  | Mass
8cb05488-488b-310d-9ee7-d5bbfe4cd391 | C.I. Acid orange 20 |  | Elementary flows/Emission to water/unspecified | 00.00.000 |  | Elementary flow | 000523-44-4 |  |  | Mass
7f988d1b-33a9-3446-b8d8-4db0dec50e3d | C.I. Acid orange 24 |  | Elementary flows/Emission to air/lower stratosphere + upper troposphere | 00.00.000 |  | Elementary flow | 001320-07-6 |  |  | Mass
f3960bd5-9206-3c63-8a37-67e8817e78ca | C.I. Acid orange 24 |  | Elementary flows/Emission to air/high population density | 00.00.000 |  | Elementary flow | 001320-07-6 |  |  | Mass
b657e802-392e-34dd-ac39-2cda878a748b | C.I. Acid orange 24 |  | Elementary flows/Emission to soil/industrial | 00.00.000 |  | Elementary flow | 001320-07-6 |  |  | Mass
29c2bf2b-0436-3c7c-bd3d-c54117aee2ad | C.I. Acid orange 24 |  | Elementary flows/Emission to soil/agricultural | 00.00.000 |  | Elementary flow | 001320-07-6 |  |  | Mass
02057134-ed20-39c4-92db-ad974796d179 | C.I. Acid orange 24 |  | Elementary flows/Emission to air/indoor | 00.00.000 |  | Elementary flow | 001320-07-6 |  |  | Mass
45f82dc0-5c95-3d35-b063-a21cd94049ab | C.I. Acid orange 24 |  | Elementary flows/Emission to air/low population density | 00.00.000 |  | Elementary flow | 001320-07-6 |  |  | Mass
36a7efa0-bc2c-300e-a6bb-a36a93d03e36 | C.I. Acid orange 24 |  | Elementary flows/Emission to air/unspecified | 00.00.000 |  | Elementary flow | 001320-07-6 |  |  | Mass
4e53ebdd-f578-3b4d-844f-ac62e18225fd | C.I. Acid orange 24 |  | Elementary flows/Emission to air/low population density, long-term | 00.00.000 |  | Elementary flow | 001320-07-6 |  |  | Mass
a6c19067-8512-3f59-8f81-b11635e6e58e | C.I. Acid orange 24 |  | Elementary flows/Emission to water/ocean | 00.00.000 |  | Elementary flow | 001320-07-6 |  |  | Mass
5ef00678-7c86-3e13-b002-2995fdbdbcfc | C.I. Acid orange 24 |  | Elementary flows/Emission to water/ground water, long-term | 00.00.000 |  | Elementary flow | 001320-07-6 |  |  | Mass
44dc419c-32ea-3e53-be28-de75cae9218c | C.I. Acid orange 24 |  | Elementary flows/Emission to water/river | 00.00.000 |  | Elementary flow | 001320-07-6 |  |  | Mass
07ab0a64-8feb-3b4f-86b8-9af65bbeed65 | C.I. Acid orange 24 |  | Elementary flows/Emission to soil/forestry | 00.00.000 |  | Elementary flow | 001320-07-6 |  |  | Mass
296d526f-fb04-3e8e-8262-2ce2f0be7797 | C.I. Acid orange 24 |  | Elementary flows/Emission to water/unspecified | 00.00.000 |  | Elementary flow | 001320-07-6 |  |  | Mass
d94f05a5-edf5-453c-b233-3dcb439f5dcc | C.I. ACID ORANGE 24, MONOSODIUM SALT |  | Elementary flows/Emission to soil/unspecified | 00.00.000 |  | Elementary flow | 001320-07-6 |  |  | Mass
b219ebd6-71b1-35ab-8db9-3391bdc65c11 | C.I. Acid orange 3 |  | Elementary flows/Emission to air/lower stratosphere + upper troposphere | 00.00.000 |  | Elementary flow | 006373-74-6 |  |  | Mass
4d981644-919f-389c-9087-93717959155a | C.I. Acid orange 3 |  | Elementary flows/Emission to water/river, long-term | 00.00.000 |  | Elementary flow | 006373-74-6 |  |  | Mass
19f21bce-71c5-3c9d-b62c-d1281df40e02 | C.I. Acid orange 3 |  | Elementary flows/Emission to air/high population density | 00.00.000 |  | Elementary flow | 006373-74-6 |  |  | Mass
13427770-d451-3040-80f7-285a757de0c7 | C.I. Acid orange 3 |  | Elementary flows/Emission to soil/industrial | 00.00.000 |  | Elementary flow | 006373-74-6 |  |  | Mass
dc1349b4-057b-356a-9ece-2c9456d38a84 | C.I. Acid orange 3 |  | Elementary flows/Emission to water/lake | 00.00.000 |  | Elementary flow | 006373-74-6 |  |  | Mass
4e59f521-6e6f-3456-9c91-04d9440bb651 | C.I. Acid orange 3 |  | Elementary flows/Emission to soil/agricultural | 00.00.000 |  | Elementary flow | 006373-74-6 |  |  | Mass
f595a5d7-6b8c-3c38-a3cb-767c649a18ae | C.I. Acid orange 3 |  | Elementary flows/Emission to soil/unspecified | 00.00.000 |  | Elementary flow | 006373-74-6 |  |  | Mass
5b0a4d08-ba21-3a31-b8fc-54243ffc2323 | C.I. Acid orange 3 |  | Elementary flows/Emission to air/indoor | 00.00.000 |  | Elementary flow | 006373-74-6 |  |  | Mass
d282eed8-59fc-31a1-9de7-52191b4d0388 | C.I. Acid orange 3 |  | Elementary flows/Emission to air/low population density | 00.00.000 |  | Elementary flow | 006373-74-6 |  |  | Mass
67c63ca1-31eb-33a1-82eb-ed258727cec9 | C.I. Acid orange 3 |  | Elementary flows/Emission to air/unspecified | 00.00.000 |  | Elementary flow | 006373-74-6 |  |  | Mass
29b32a44-cd38-3eb0-9386-b06b855caa91 | C.I. Acid orange 3 |  | Elementary flows/Emission to air/low population density, long-term | 00.00.000 |  | Elementary flow | 006373-74-6 |  |  | Mass
ae3effa3-4af5-3155-9117-8c0dcedef56e | C.I. Acid orange 3 |  | Elementary flows/Emission to water/ocean | 00.00.000 |  | Elementary flow | 006373-74-6 |  |  | Mass
8f816512-803c-3d3e-ba00-92f38033bab0 | C.I. Acid orange 3 |  | Elementary flows/Emission to water/ground water, long-term | 00.00.000 |  | Elementary flow | 006373-74-6 |  |  | Mass
a5188e9f-8f9f-3e61-adcd-e4d8232ccbe6 | C.I. Acid orange 3 |  | Elementary flows/Emission to water/river | 00.00.000 |  | Elementary flow | 006373-74-6 |  |  | Mass
9e579ca4-66b6-3d44-8d87-84f02e2a0d60 | C.I. Acid orange 3 |  | Elementary flows/Emission to soil/forestry | 00.00.000 |  | Elementary flow | 006373-74-6 |  |  | Mass
e8812789-c893-3adb-9001-5e4a3470c04d | C.I. Acid orange 3 |  | Elementary flows/Emission to water/unspecified | 00.00.000 |  | Elementary flow | 006373-74-6 |  |  | Mass
cbd67875-3ae9-39f0-a59b-a322c458868b | C.I. Acid orange 3 |  | Elementary flows/Emission to water/ground water | 00.00.000 |  | Elementary flow | 006373-74-6 |  |  | Mass
451ecc2c-8b5c-33c3-a6cc-d4153d38bb3f | C.I. Acid red 114 |  | Elementary flows/Emission to air/lower stratosphere + upper troposphere | 00.00.000 |  | Elementary flow | 006459-94-5 |  |  | Mass
e04735af-5915-39e2-b397-bd1e39df2036 | C.I. Acid red 114 |  | Elementary flows/Emission to water/river, long-term | 00.00.000 |  | Elementary flow | 006459-94-5 |  |  | Mass
9b0f9562-7939-3185-bf34-f0017b9b112f | C.I. Acid red 114 |  | Elementary flows/Emission to air/high population density | 00.00.000 |  | Elementary flow | 006459-94-5 |  |  | Mass
82dd09fa-4b48-30dc-aa14-eac0af044bc4 | C.I. Acid red 114 |  | Elementary flows/Emission to soil/industrial | 00.00.000 |  | Elementary flow | 006459-94-5 |  |  | Mass
3ef144a3-98d6-3714-b385-a1adc6058225 | C.I. Acid red 114 |  | Elementary flows/Emission to water/lake | 00.00.000 |  | Elementary flow | 006459-94-5 |  |  | Mass
8e9613b7-23fe-3b88-bb7e-26eee71c509f | C.I. Acid red 114 |  | Elementary flows/Emission to soil/agricultural | 00.00.000 |  | Elementary flow | 006459-94-5 |  |  | Mass
5ef10650-ead0-3489-9871-0813722c6d8c | C.I. Acid red 114 |  | Elementary flows/Emission to soil/unspecified | 00.00.000 |  | Elementary flow | 006459-94-5 |  |  | Mass
674de13b-a2f4-33d3-81c1-259c7cc52322 | C.I. Acid red 114 |  | Elementary flows/Emission to air/indoor | 00.00.000 |  | Elementary flow | 006459-94-5 |  |  | Mass
70da0376-96d0-3e99-ac3b-d2b1607deb9a | C.I. Acid red 114 |  | Elementary flows/Emission to air/low population density | 00.00.000 |  | Elementary flow | 006459-94-5 |  |  | Mass
6b4ecf78-2fd6-309b-9de9-3c12fb3c07ec | C.I. Acid red 114 |  | Elementary flows/Emission to air/unspecified | 00.00.000 |  | Elementary flow | 006459-94-5 |  |  | Mass
e2d196bf-5f58-323b-8c2c-3369e444ef32 | C.I. Acid red 114 |  | Elementary flows/Emission to air/low population density, long-term | 00.00.000 |  | Elementary flow | 006459-94-5 |  |  | Mass
3ae3674e-f21c-359e-855c-7a5d3abc1024 | C.I. Acid red 114 |  | Elementary flows/Emission to water/ocean | 00.00.000 |  | Elementary flow | 006459-94-5 |  |  | Mass
baa253ab-a466-334d-bc48-9a8679b4c2d0 | C.I. Acid red 114 |  | Elementary flows/Emission to water/ground water, long-term | 00.00.000 |  | Elementary flow | 006459-94-5 |  |  | Mass
00b173de-eb85-35f5-b6d8-ba8a18cae2df | C.I. Acid red 114 |  | Elementary flows/Emission to water/river | 00.00.000 |  | Elementary flow | 006459-94-5 |  |  | Mass
1e5b8d6b-a6c2-3479-bed2-2070279d8213 | C.I. Acid red 114 |  | Elementary flows/Emission to soil/forestry | 00.00.000 |  | Elementary flow | 006459-94-5 |  |  | Mass
a5eb5081-66bc-3b5e-9bc7-81ca85ea1c35 | C.I. Acid red 114 |  | Elementary flows/Emission to water/unspecified | 00.00.000 |  | Elementary flow | 006459-94-5 |  |  | Mass
2abebcbf-9f5f-3515-8957-cf30998aa967 | C.I. Acid red 114 |  | Elementary flows/Emission to water/ground water | 00.00.000 |  | Elementary flow | 006459-94-5 |  |  | Mass
d4c0e1f9-6e6e-4cd2-98e0-eab3653ae709 | C.I. acid red 114, disodium salt |  | Elementary flows/Emission to air/lower stratosphere + upper troposphere | 00.00.000 |  | Elementary flow |  |  |  | Mass
5dc16a6b-f99a-4204-b4be-50213a6a4f83 | C.I. acid red 114, disodium salt |  | Elementary flows/Emission to water/river, long-term | 00.00.000 |  | Elementary flow |  |  |  | Mass
9492df14-8623-4ccf-a652-4588a24d1e9e | C.I. acid red 114, disodium salt |  | Elementary flows/Emission to air/high population density | 00.00.000 |  | Elementary flow |  |  |  | Mass
06a187ba-da51-4c0a-8ca6-b8567b3855e9 | C.I. acid red 114, disodium salt |  | Elementary flows/Emission to soil/industrial | 00.00.000 |  | Elementary flow |  |  |  | Mass
c24a1cdb-f98c-4a7c-8a5b-657c56024c4c | C.I. acid red 114, disodium salt |  | Elementary flows/Emission to water/lake | 00.00.000 |  | Elementary flow |  |  |  | Mass
b718292d-27ee-3a4a-b9c9-f5099c0c9e5b | C.I. acid red 114, disodium salt |  | Elementary flows/Emission to soil/agricultural | 00.00.000 |  | Elementary flow |  |  |  | Mass
f684a24a-46e7-4731-8607-103642cf2c3f | C.I. acid red 114, disodium salt |  | Elementary flows/Emission to water/fresh water, long-term | 00.00.000 |  | Elementary flow |  |  |  | Mass
7f2b3ac3-d8f0-326b-bc1f-37a4f0cdb716 | C.I. acid red 114, disodium salt |  | Elementary flows/Emission to soil/unspecified | 00.00.000 |  | Elementary flow |  |  |  | Mass
d45eff26-d8dc-4cc1-bdf3-15072e883cfd | C.I. acid red 114, disodium salt |  | Elementary flows/Emission to air/indoor | 00.00.000 |  | Elementary flow |  |  |  | Mass
574752be-63f5-41f2-9f53-5d01648c2622 | C.I. acid red 114, disodium salt |  | Elementary flows/Emission to air/low population density | 00.00.000 |  | Elementary flow |  |  |  | Mass
4d602e6d-70a5-307d-805d-e3932f30f524 | C.I. acid red 114, disodium salt |  | Elementary flows/Emission to air/unspecified | 00.00.000 |  | Elementary flow |  |  |  | Mass
7072230c-73a1-4acd-b65f-df020dbf4776 | C.I. acid red 114, disodium salt |  | Elementary flows/Emission to water/fresh water | 00.00.000 |  | Elementary flow |  |  |  | Mass
2237bb18-55fe-4563-9790-c0d97eea12eb | C.I. acid red 114, disodium salt |  | Elementary flows/Emission to water/fossil- | 00.00.000 |  | Elementary flow |  |  |  | Mass
df0fff15-2740-4723-b178-b87ef555909c | C.I. acid red 114, disodium salt |  | Elementary flows/Emission to water/surface water | 00.00.000 |  | Elementary flow |  |  |  | Mass
8d545cb8-8a80-4243-afe3-7aef8e92df0e | C.I. acid red 114, disodium salt |  | Elementary flows/Emission to air/low population density, long-term | 00.00.000 |  | Elementary flow |  |  |  | Mass
3e0da5a8-ea9a-4f87-ad87-dda2c573d79e | C.I. acid red 114, disodium salt |  | Elementary flows/Emission to water/ocean | 00.00.000 |  | Elementary flow |  |  |  | Mass
b193f671-6a08-34d7-878d-35392efca6f5 | C.I. acid red 114, disodium salt |  | Elementary flows/Emission to water/ground water, long-term | 00.00.000 |  | Elementary flow |  |  |  | Mass
ca77d171-27fd-4db8-8bf7-41f1441fd143 | C.I. acid red 114, disodium salt |  | Elementary flows/Emission to water/river | 00.00.000 |  | Elementary flow |  |  |  | Mass
25fa82e2-e2fa-40a4-89e9-ef8eb1e3b564 | C.I. acid red 114, disodium salt |  | Elementary flows/Emission to soil/forestry | 00.00.000 |  | Elementary flow |  |  |  | Mass
4dbab040-2744-3f17-8191-258a73f10c72 | C.I. acid red 114, disodium salt |  | Elementary flows/Emission to water/unspecified | 00.00.000 |  | Elementary flow |  |  |  | Mass
c781ab81-6bdc-3267-9962-c3bf0ef99b01 | C.I. acid red 114, disodium salt |  | Elementary flows/Emission to water/ground water | 00.00.000 |  | Elementary flow |  |  |  | Mass
99a8fa81-294f-355a-b206-8e00c0589365 | C.I. Acid red 18 |  | Elementary flows/Emission to air/lower stratosphere + upper troposphere | 00.00.000 |  | Elementary flow | 002611-82-7 |  |  | Mass
9e8b38a9-9d59-3546-8d9f-b68b1b10071d | C.I. Acid red 18 |  | Elementary flows/Emission to air/high population density | 00.00.000 |  | Elementary flow | 002611-82-7 |  |  | Mass
490cd060-f5df-340e-916e-3c0fa89d0657 | C.I. Acid red 18 |  | Elementary flows/Emission to soil/industrial | 00.00.000 |  | Elementary flow | 002611-82-7 |  |  | Mass
147e9f8d-2beb-386f-ae04-f2b9a7c3f60a | C.I. Acid red 18 |  | Elementary flows/Emission to soil/agricultural | 00.00.000 |  | Elementary flow | 002611-82-7 |  |  | Mass
0852f831-ca8b-3bdc-9339-1eea1a123510 | C.I. Acid red 18 |  | Elementary flows/Emission to air/indoor | 00.00.000 |  | Elementary flow | 002611-82-7 |  |  | Mass
4742794c-5aea-3015-831c-f49ae0968ffb | C.I. Acid red 18 |  | Elementary flows/Emission to air/low population density | 00.00.000 |  | Elementary flow | 002611-82-7 |  |  | Mass
18702c5c-cb93-3462-bbf0-9abafda5f9b9 | C.I. Acid red 18 |  | Elementary flows/Emission to air/unspecified | 00.00.000 |  | Elementary flow | 002611-82-7 |  |  | Mass
49e1c8d5-7edf-3445-b941-115f3f18faad | C.I. Acid red 18 |  | Elementary flows/Emission to air/low population density, long-term | 00.00.000 |  | Elementary flow | 002611-82-7 |  |  | Mass
77844744-b7a7-32c4-a0e8-5163fe8e2813 | C.I. Acid red 18 |  | Elementary flows/Emission to water/ocean | 00.00.000 |  | Elementary flow | 002611-82-7 |  |  | Mass
7f0f25a3-dbce-3995-b2e8-93455571fd61 | C.I. Acid red 18 |  | Elementary flows/Emission to water/ground water, long-term | 00.00.000 |  | Elementary flow | 002611-82-7 |  |  | Mass
1dc99c1c-4cf5-365d-85df-d3d90ca97b5b | C.I. Acid red 18 |  | Elementary flows/Emission to water/river | 00.00.000 |  | Elementary flow | 002611-82-7 |  |  | Mass
13eeffcf-b13f-3e6e-bb1e-10772dd63530 | C.I. Acid red 18 |  | Elementary flows/Emission to soil/forestry | 00.00.000 |  | Elementary flow | 002611-82-7 |  |  | Mass
a2071f7a-bcfe-3c58-b846-579571d3ffe4 | C.I. Acid red 18 |  | Elementary flows/Emission to water/unspecified | 00.00.000 |  | Elementary flow | 002611-82-7 |  |  | Mass
f9d94cb9-ecaa-36aa-b306-e827e066c563 | C.I. Acid red 26 |  | Elementary flows/Emission to air/lower stratosphere + upper troposphere | 00.00.000 |  | Elementary flow | 003761-53-3 |  |  | Mass
14a49339-1218-3a00-9a2e-7caa4b1352fa | C.I. Acid red 26 |  | Elementary flows/Emission to air/high population density | 00.00.000 |  | Elementary flow | 003761-53-3 |  |  | Mass
e90460ed-6914-38b0-9c3c-263801d3c284 | C.I. Acid red 26 |  | Elementary flows/Emission to soil/industrial | 00.00.000 |  | Elementary flow | 003761-53-3 |  |  | Mass
552479b4-0d4f-3e98-80dd-a082ff7fcb85 | C.I. Acid red 26 |  | Elementary flows/Emission to soil/agricultural | 00.00.000 |  | Elementary flow | 003761-53-3 |  |  | Mass
a6ccfa0b-9f68-478f-a086-f368ee173f1a | C.I. Acid Red 26 |  | Elementary flows/Emission to soil/unspecified | 00.00.000 |  | Elementary flow | 003761-53-3 |  |  | Mass
78ac9e7c-55ed-30b8-a3ed-ed23bc276360 | C.I. Acid red 26 |  | Elementary flows/Emission to air/indoor | 00.00.000 |  | Elementary flow | 003761-53-3 |  |  | Mass
380d1c1e-9300-34cd-b5aa-1f007bef80c4 | C.I. Acid red 26 |  | Elementary flows/Emission to air/low population density | 00.00.000 |  | Elementary flow | 003761-53-3 |  |  | Mass
488b5570-e4fd-33ae-b9cf-285e74004a44 | C.I. Acid red 26 |  | Elementary flows/Emission to air/unspecified | 00.00.000 |  | Elementary flow | 003761-53-3 |  |  | Mass
2a2a4aea-b491-3b55-b3b4-2a916d793fd3 | C.I. Acid red 26 |  | Elementary flows/Emission to air/low population density, long-term | 00.00.000 |  | Elementary flow | 003761-53-3 |  |  | Mass
52a741ee-264b-3ad5-9932-e47e2bb32e77 | C.I. Acid red 26 |  | Elementary flows/Emission to water/ocean | 00.00.000 |  | Elementary flow | 003761-53-3 |  |  | Mass
89455f99-0157-30d3-bb67-b9eeeb0317f9 | C.I. Acid red 26 |  | Elementary flows/Emission to water/ground water, long-term | 00.00.000 |  | Elementary flow | 003761-53-3 |  |  | Mass
1bcbd4c3-9471-36a8-897a-1dcf434d374e | C.I. Acid red 26 |  | Elementary flows/Emission to water/river | 00.00.000 |  | Elementary flow | 003761-53-3 |  |  | Mass
25c6360d-8293-3803-9a63-4b5fcd97ccfa | C.I. Acid red 26 |  | Elementary flows/Emission to soil/forestry | 00.00.000 |  | Elementary flow | 003761-53-3 |  |  | Mass
7343dbd1-25fa-34fc-a685-e9429dadc604 | C.I. Acid red 26 |  | Elementary flows/Emission to water/unspecified | 00.00.000 |  | Elementary flow | 003761-53-3 |  |  | Mass
dec9b3a4-26ec-35bf-81d8-9b6b605131cf | C.I. Acid violet 49 |  | Elementary flows/Emission to air/lower stratosphere + upper troposphere | 00.00.000 |  | Elementary flow | 001694-09-3 |  |  | Mass
a0b05648-c22a-333f-9a2d-140e1b0746e2 | C.I. Acid violet 49 |  | Elementary flows/Emission to air/high population density | 00.00.000 |  | Elementary flow | 001694-09-3 |  |  | Mass
1631fcb6-c6ad-381c-acba-0ae1a961beb2 | C.I. Acid violet 49 |  | Elementary flows/Emission to soil/industrial | 00.00.000 |  | Elementary flow | 001694-09-3 |  |  | Mass
bd166377-3479-33d5-b909-fb21616b92b6 | C.I. Acid violet 49 |  | Elementary flows/Emission to soil/agricultural | 00.00.000 |  | Elementary flow | 001694-09-3 |  |  | Mass
4af1733e-c437-3fa5-8b95-6317458f1cf3 | C.I. Acid violet 49 |  | Elementary flows/Emission to air/indoor | 00.00.000 |  | Elementary flow | 001694-09-3 |  |  | Mass
bbee007a-4e80-3838-9929-93a4df325bae | C.I. Acid violet 49 |  | Elementary flows/Emission to air/low population density | 00.00.000 |  | Elementary flow | 001694-09-3 |  |  | Mass
a6726918-db80-384b-9da4-38642a447ac0 | C.I. Acid violet 49 |  | Elementary flows/Emission to air/unspecified | 00.00.000 |  | Elementary flow | 001694-09-3 |  |  | Mass
c4687163-5b32-3c8d-b9bd-9b7fbbe19ab5 | C.I. Acid violet 49 |  | Elementary flows/Emission to air/low population density, long-term | 00.00.000 |  | Elementary flow | 001694-09-3 |  |  | Mass
1863a148-19d0-37dd-b3d9-25bdaad76744 | C.I. Acid violet 49 |  | Elementary flows/Emission to water/ocean | 00.00.000 |  | Elementary flow | 001694-09-3 |  |  | Mass
0c1cfecc-05bc-3244-8270-0c1dc8b0a563 | C.I. Acid violet 49 |  | Elementary flows/Emission to water/ground water, long-term | 00.00.000 |  | Elementary flow | 001694-09-3 |  |  | Mass
f7096040-6ac7-342d-9cb9-94701ffbfd0a | C.I. Acid violet 49 |  | Elementary flows/Emission to water/river | 00.00.000 |  | Elementary flow | 001694-09-3 |  |  | Mass
b1f93b32-4f83-3d78-993c-d5cde94847b1 | C.I. Acid violet 49 |  | Elementary flows/Emission to soil/forestry | 00.00.000 |  | Elementary flow | 001694-09-3 |  |  | Mass
c1375e64-3b3a-35ce-84ee-e4cc9ea6126d | C.I. Acid violet 49 |  | Elementary flows/Emission to water/unspecified | 00.00.000 |  | Elementary flow | 001694-09-3 |  |  | Mass
705ddd5c-b8a9-4718-acbd-565bdc9a8727 | C.I. ACID VIOLET 49, SODIUM SALT |  | Elementary flows/Emission to soil/unspecified | 00.00.000 |  | Elementary flow | 001694-09-3 |  |  | Mass
6ce5bd03-bc09-3450-a7ab-1926e6448812 | C.I. Basic green 4 |  | Elementary flows/Emission to air/lower stratosphere + upper troposphere | 00.00.000 |  | Elementary flow | 000569-64-2 |  |  | Mass
4f2095f5-69ba-348f-9f77-c867e81c6a7d | C.I. Basic green 4 |  | Elementary flows/Emission to air/high population density | 00.00.000 |  | Elementary flow | 000569-64-2 |  |  | Mass
17e0f5dd-3a06-3076-adf0-23e88de9d7d4 | C.I. Basic green 4 |  | Elementary flows/Emission to soil/industrial | 00.00.000 |  | Elementary flow | 000569-64-2 |  |  | Mass
5164bb42-6db1-3006-b889-848e1f2e2b3b | C.I. Basic green 4 |  | Elementary flows/Emission to soil/agricultural | 00.00.000 |  | Elementary flow | 000569-64-2 |  |  | Mass
c811b261-caeb-428b-b861-0365ae597f86 | C.I. Basic Green 4 |  | Elementary flows/Emission to soil/unspecified | 00.00.000 |  | Elementary flow | 000569-64-2 |  |  | Mass
e63aaea2-1a0f-3503-b3f4-cab3a40625ef | C.I. Basic green 4 |  | Elementary flows/Emission to air/indoor | 00.00.000 |  | Elementary flow | 000569-64-2 |  |  | Mass
dd7139d3-4b3d-4ac1-8142-5238bf78a36e | C.I. Basic Green 4 |  | Elementary flows/Emission to air/low population density | 00.00.000 |  | Elementary flow | 000569-64-2 |  |  | Mass
da91e152-f272-397e-ae61-f0ddde2bf6b1 | C.I. Basic green 4 |  | Elementary flows/Emission to air/unspecified | 00.00.000 |  | Elementary flow | 000569-64-2 |  |  | Mass
c1ad88d0-f2a4-3d75-b5cd-bbe4f936f307 | C.I. Basic green 4 |  | Elementary flows/Emission to air/low population density, long-term | 00.00.000 |  | Elementary flow | 000569-64-2 |  |  | Mass
45b0a53d-586c-3cbe-91a6-01a64ede95df | C.I. Basic green 4 |  | Elementary flows/Emission to water/ocean | 00.00.000 |  | Elementary flow | 000569-64-2 |  |  | Mass
3561ab98-3ed7-3623-a076-8296333d285e | C.I. Basic green 4 |  | Elementary flows/Emission to water/ground water, long-term | 00.00.000 |  | Elementary flow | 000569-64-2 |  |  | Mass
cc61aa84-1d56-3a5a-a103-1a75e7bb9f2a | C.I. Basic green 4 |  | Elementary flows/Emission to water/river | 00.00.000 |  | Elementary flow | 000569-64-2 |  |  | Mass
1036872b-dadd-3ab2-91d9-4485bc8415da | C.I. Basic green 4 |  | Elementary flows/Emission to soil/forestry | 00.00.000 |  | Elementary flow | 000569-64-2 |  |  | Mass
aa22334c-9ac9-3584-8330-6fbfd3e091d5 | C.I. Basic green 4 |  | Elementary flows/Emission to water/unspecified | 00.00.000 |  | Elementary flow | 000569-64-2 |  |  | Mass
4122d9d4-fbf1-3244-a441-4a0121c77b3c | C.I. Basic red 1 |  | Elementary flows/Emission to air/lower stratosphere + upper troposphere | 00.00.000 |  | Elementary flow | 000989-38-8 |  |  | Mass
7adede6f-b9ac-3554-a17e-497d1815783d | C.I. Basic red 1 |  | Elementary flows/Emission to air/high population density | 00.00.000 |  | Elementary flow | 000989-38-8 |  |  | Mass
bfedc501-7cb6-315c-9f1f-55f3550490bb | C.I. Basic red 1 |  | Elementary flows/Emission to soil/agricultural | 00.00.000 |  | Elementary flow | 000989-38-8 |  |  | Mass
4d67c5d1-430a-3732-8dc9-ae390b31a79b | C.I. Basic red 1 |  | Elementary flows/Emission to soil/unspecified | 00.00.000 |  | Elementary flow | 000989-38-8 |  |  | Mass
414b4c57-187f-3e12-aba5-bb5a48aa57d5 | C.I. Basic red 1 |  | Elementary flows/Emission to air/indoor | 00.00.000 |  | Elementary flow | 000989-38-8 |  |  | Mass
fd4b3609-6d80-3e9b-8528-3ca7cb2fba4b | C.I. Basic red 1 |  | Elementary flows/Emission to air/low population density | 00.00.000 |  | Elementary flow | 000989-38-8 |  |  | Mass
13ce9e6a-906c-3d3d-84c9-c17669d761bf | C.I. Basic red 1 |  | Elementary flows/Emission to air/unspecified | 00.00.000 |  | Elementary flow | 000989-38-8 |  |  | Mass
5baa18cb-5415-3581-ad3d-eee97bf7b73a | C.I. Basic red 1 |  | Elementary flows/Emission to air/low population density, long-term | 00.00.000 |  | Elementary flow | 000989-38-8 |  |  | Mass
7b6d8233-5c51-3abe-bfd2-5adcee6cce0c | C.I. Basic red 1 |  | Elementary flows/Emission to water/ocean | 00.00.000 |  | Elementary flow | 000989-38-8 |  |  | Mass
ed933820-7a8b-346b-890d-fa4426a27fb3 | C.I. Basic red 1 |  | Elementary flows/Emission to water/unspecified | 00.00.000 |  | Elementary flow | 000989-38-8 |  |  | Mass
ba9922bf-d0c2-3705-9ecc-5f6b749f6602 | C.I. Basic violet 1 |  | Elementary flows/Emission to air/lower stratosphere + upper troposphere | 00.00.000 |  | Elementary flow | 008004-87-3 |  |  | Mass
9ca7e63a-58ee-3908-a3c2-cc34498e444f | C.I. Basic violet 1 |  | Elementary flows/Emission to air/high population density | 00.00.000 |  | Elementary flow | 008004-87-3 |  |  | Mass
672f78c1-6b3f-3e33-aa79-c9c6f3634839 | C.I. Basic violet 1 |  | Elementary flows/Emission to soil/industrial | 00.00.000 |  | Elementary flow | 008004-87-3 |  |  | Mass
a47e0538-11b5-3cad-849d-f0426dfde390 | C.I. Basic violet 1 |  | Elementary flows/Emission to soil/agricultural | 00.00.000 |  | Elementary flow | 008004-87-3 |  |  | Mass
abe49c60-6e86-438d-bf3f-6b3977c26532 | C.I. BASIC VIOLET 1 |  | Elementary flows/Emission to soil/unspecified | 00.00.000 |  | Elementary flow | 008004-87-3 |  |  | Mass
f043ddc8-19e7-34ef-ab1e-219010ff6342 | C.I. Basic violet 1 |  | Elementary flows/Emission to air/indoor | 00.00.000 |  | Elementary flow | 008004-87-3 |  |  | Mass
49d4c375-a60d-35ab-9884-d0061b24f2fa | C.I. Basic violet 1 |  | Elementary flows/Emission to air/low population density | 00.00.000 |  | Elementary flow | 008004-87-3 |  |  | Mass
0509334f-3fd7-3e30-a945-afd7cafb2d4c | C.I. Basic violet 1 |  | Elementary flows/Emission to air/unspecified | 00.00.000 |  | Elementary flow | 008004-87-3 |  |  | Mass
6a5e0088-47de-3768-82fc-abfdb7543408 | C.I. Basic violet 1 |  | Elementary flows/Emission to air/low population density, long-term | 00.00.000 |  | Elementary flow | 008004-87-3 |  |  | Mass
8e06bedb-b148-390f-ac0a-4050e588b6d5 | C.I. Basic violet 1 |  | Elementary flows/Emission to water/ocean | 00.00.000 |  | Elementary flow | 008004-87-3 |  |  | Mass
5a90b5ad-133f-3fba-b634-4bebb08b7f91 | C.I. Basic violet 1 |  | Elementary flows/Emission to water/ground water, long-term | 00.00.000 |  | Elementary flow | 008004-87-3 |  |  | Mass
d0f38daa-4a9b-3bdd-8a0d-23d0f6c88377 | C.I. Basic violet 1 |  | Elementary flows/Emission to water/river | 00.00.000 |  | Elementary flow | 008004-87-3 |  |  | Mass
2eb221be-da2b-3426-a501-2d59eb6a16f8 | C.I. Basic violet 1 |  | Elementary flows/Emission to soil/forestry | 00.00.000 |  | Elementary flow | 008004-87-3 |  |  | Mass
417bf3ba-f909-3ef0-94e1-4f5e8ef57eef | C.I. Basic violet 1 |  | Elementary flows/Emission to water/unspecified | 00.00.000 |  | Elementary flow | 008004-87-3 |  |  | Mass
97ee0e87-1fe5-3380-a8fa-38696422b62e | C.I. Basic violet 3 |  | Elementary flows/Emission to air/lower stratosphere + upper troposphere | 00.00.000 |  | Elementary flow | 000548-62-9 |  |  | Mass
30682768-efb3-36d0-93ab-e8821760ad4d | C.I. Basic violet 3 |  | Elementary flows/Emission to water/river, long-term | 00.00.000 |  | Elementary flow | 000548-62-9 |  |  | Mass
f64e2400-ac14-31b3-8321-7d0b22643bc9 | C.I. Basic violet 3 |  | Elementary flows/Emission to air/high population density | 00.00.000 |  | Elementary flow | 000548-62-9 |  |  | Mass
30af4fe1-b15c-370f-8d2d-9474a68a4ad8 | C.I. Basic violet 3 |  | Elementary flows/Emission to soil/industrial | 00.00.000 |  | Elementary flow | 000548-62-9 |  |  | Mass
e9d052d7-446a-30fb-b73a-13abff534eab | C.I. Basic violet 3 |  | Elementary flows/Emission to water/lake | 00.00.000 |  | Elementary flow | 000548-62-9 |  |  | Mass
fdfb2b58-d11a-3541-a068-4793750672bd | C.I. Basic violet 3 |  | Elementary flows/Emission to soil/agricultural | 00.00.000 |  | Elementary flow | 000548-62-9 |  |  | Mass
42dda829-f18c-3592-8767-466b00de138b | C.I. Basic violet 3 |  | Elementary flows/Emission to soil/unspecified | 00.00.000 |  | Elementary flow | 000548-62-9 |  |  | Mass
1aa6105f-2256-3996-a290-150f688fbbca | C.I. Basic violet 3 |  | Elementary flows/Emission to air/indoor | 00.00.000 |  | Elementary flow | 000548-62-9 |  |  | Mass
18ab7012-bac7-3177-ad1f-f7f4ce0c060c | C.I. Basic violet 3 |  | Elementary flows/Emission to air/low population density | 00.00.000 |  | Elementary flow | 000548-62-9 |  |  | Mass
10d0eee2-6dcc-39aa-b4fc-c57f7cb8df72 | C.I. Basic violet 3 |  | Elementary flows/Emission to air/unspecified | 00.00.000 |  | Elementary flow | 000548-62-9 |  |  | Mass
cb29adfb-e720-38ac-8a8a-48d028235d1f | C.I. Basic violet 3 |  | Elementary flows/Emission to air/low population density, long-term | 00.00.000 |  | Elementary flow | 000548-62-9 |  |  | Mass
a5126572-381e-313e-bfc6-2e031da15ee1 | C.I. Basic violet 3 |  | Elementary flows/Emission to water/ocean | 00.00.000 |  | Elementary flow | 000548-62-9 |  |  | Mass
beff18d4-65e6-30d4-b7d3-05c325b42330 | C.I. Basic violet 3 |  | Elementary flows/Emission to water/ground water, long-term | 00.00.000 |  | Elementary flow | 000548-62-9 |  |  | Mass
1893ac78-d588-3d05-a64b-15e47b76a43b | C.I. Basic violet 3 |  | Elementary flows/Emission to water/river | 00.00.000 |  | Elementary flow | 000548-62-9 |  |  | Mass
10c06616-8719-392f-ae23-960215f2b904 | C.I. Basic violet 3 |  | Elementary flows/Emission to soil/forestry | 00.00.000 |  | Elementary flow | 000548-62-9 |  |  | Mass
5a677b77-a578-30e8-90bb-bc81324c4ed3 | C.I. Basic violet 3 |  | Elementary flows/Emission to water/unspecified | 00.00.000 |  | Elementary flow | 000548-62-9 |  |  | Mass
1a7dceda-19d6-3e8f-88b6-faf8fd989ca5 | C.I. Basic violet 3 |  | Elementary flows/Emission to water/ground water | 00.00.000 |  | Elementary flow | 000548-62-9 |  |  | Mass
3ea2b48b-5ad1-3cac-831e-e5c506e29c9b | C.I. Bismarck brown Y |  | Elementary flows/Emission to air/lower stratosphere + upper troposphere | 00.00.000 |  | Elementary flow | 010114-58-6 |  |  | Mass
6e83d570-c3ae-3579-90a8-202cba04c28d | C.I. Bismarck brown Y |  | Elementary flows/Emission to air/high population density | 00.00.000 |  | Elementary flow | 010114-58-6 |  |  | Mass
c4173914-9576-3830-9c36-82501e1424a7 | C.I. Bismarck brown Y |  | Elementary flows/Emission to soil/industrial | 00.00.000 |  | Elementary flow | 010114-58-6 |  |  | Mass
a2e5f9c9-4d1c-3b3d-ba0a-3879a12d72ee | C.I. Bismarck brown Y |  | Elementary flows/Emission to soil/agricultural | 00.00.000 |  | Elementary flow | 010114-58-6 |  |  | Mass
edfb1bf5-f0c1-39d8-aea5-85b6afb08179 | C.I. Bismarck brown Y |  | Elementary flows/Emission to air/indoor | 00.00.000 |  | Elementary flow | 010114-58-6 |  |  | Mass
6500194f-4d49-30d9-9451-6097b91fd621 | C.I. Bismarck brown Y |  | Elementary flows/Emission to air/low population density | 00.00.000 |  | Elementary flow | 010114-58-6 |  |  | Mass
e0aaf767-1f14-3065-b1e7-3cffda4a0597 | C.I. Bismarck brown Y |  | Elementary flows/Emission to air/unspecified | 00.00.000 |  | Elementary flow | 010114-58-6 |  |  | Mass
21f95adc-8cb7-3cf4-b0a9-6965b4563198 | C.I. Bismarck brown Y |  | Elementary flows/Emission to air/low population density, long-term | 00.00.000 |  | Elementary flow | 010114-58-6 |  |  | Mass
51142573-be0f-3a7e-9205-7e0b5bf48626 | C.I. Bismarck brown Y |  | Elementary flows/Emission to water/ocean | 00.00.000 |  | Elementary flow | 010114-58-6 |  |  | Mass
99778e08-02d1-315e-9413-23421c484556 | C.I. Bismarck brown Y |  | Elementary flows/Emission to water/ground water, long-term | 00.00.000 |  | Elementary flow | 010114-58-6 |  |  | Mass
afb04707-c425-3cec-9316-c21aed26f6c1 | C.I. Bismarck brown Y |  | Elementary flows/Emission to water/river | 00.00.000 |  | Elementary flow | 010114-58-6 |  |  | Mass
707ecb5d-6023-3079-9256-a17dcd94e953 | C.I. Bismarck brown Y |  | Elementary flows/Emission to soil/forestry | 00.00.000 |  | Elementary flow | 010114-58-6 |  |  | Mass
440ccaf9-2aab-3bed-809e-ca59961f3f52 | C.I. Bismarck brown Y |  | Elementary flows/Emission to water/unspecified | 00.00.000 |  | Elementary flow | 010114-58-6 |  |  | Mass
49a151fc-34dc-354b-aedc-d92064946bb7 | C.I. Brilliant blue fcf |  | Elementary flows/Emission to air/lower stratosphere + upper troposphere | 00.00.000 |  | Elementary flow | 003844-45-9 |  |  | Mass
45ea22ab-5db6-3475-9549-c7a074d26466 | C.I. Brilliant blue fcf |  | Elementary flows/Emission to air/high population density | 00.00.000 |  | Elementary flow | 003844-45-9 |  |  | Mass
79986ba8-0f7c-3ad4-9698-338f82f74471 | C.I. Brilliant blue fcf |  | Elementary flows/Emission to soil/industrial | 00.00.000 |  | Elementary flow | 003844-45-9 |  |  | Mass
ff946368-97fe-31bf-a79a-3b752216517a | C.I. Brilliant blue fcf |  | Elementary flows/Emission to soil/agricultural | 00.00.000 |  | Elementary flow | 003844-45-9 |  |  | Mass
c4c34020-3e84-3f34-8435-d00dfbb3bd86 | C.I. Brilliant blue fcf |  | Elementary flows/Emission to air/indoor | 00.00.000 |  | Elementary flow | 003844-45-9 |  |  | Mass
862a8373-8de1-3e55-8186-14614a547633 | C.I. Brilliant blue fcf |  | Elementary flows/Emission to air/low population density | 00.00.000 |  | Elementary flow | 003844-45-9 |  |  | Mass
2747e6d5-9625-3f88-8445-6855df4bec17 | C.I. Brilliant blue fcf |  | Elementary flows/Emission to air/unspecified | 00.00.000 |  | Elementary flow | 003844-45-9 |  |  | Mass
b6e6c4c5-096d-33b1-a892-2e575fa41a50 | C.I. Brilliant blue fcf |  | Elementary flows/Emission to air/low population density, long-term | 00.00.000 |  | Elementary flow | 003844-45-9 |  |  | Mass
ed8846ee-58f2-3002-8bd7-4e4ba3579e8c | C.I. Brilliant blue fcf |  | Elementary flows/Emission to water/ocean | 00.00.000 |  | Elementary flow | 003844-45-9 |  |  | Mass
aa104c70-5d6f-38ac-9ab2-e0616afc2288 | C.I. Brilliant blue fcf |  | Elementary flows/Emission to water/ground water, long-term | 00.00.000 |  | Elementary flow | 003844-45-9 |  |  | Mass
c80f8d91-5f2b-37c5-954c-9b8c189d1a32 | C.I. Brilliant blue fcf |  | Elementary flows/Emission to water/river | 00.00.000 |  | Elementary flow | 003844-45-9 |  |  | Mass
3a5477b0-9b18-3be4-b9d6-dd17058ebac8 | C.I. Brilliant blue fcf |  | Elementary flows/Emission to soil/forestry | 00.00.000 |  | Elementary flow | 003844-45-9 |  |  | Mass
3ceeab09-4edb-3353-be37-b16adb2b4f3a | C.I. Brilliant blue fcf |  | Elementary flows/Emission to water/unspecified | 00.00.000 |  | Elementary flow | 003844-45-9 |  |  | Mass
d1414bba-a84d-352e-a4dd-120e67050538 | C.I. Congo red |  | Elementary flows/Emission to air/lower stratosphere + upper troposphere | 00.00.000 |  | Elementary flow | 000573-58-0 |  |  | Mass
923b17e1-1981-36b2-9623-edc673851e9c | C.I. Congo red |  | Elementary flows/Emission to air/high population density | 00.00.000 |  | Elementary flow | 000573-58-0 |  |  | Mass
554abca2-13db-3f0e-b712-8071c9a62927 | C.I. Congo red |  | Elementary flows/Emission to soil/industrial | 00.00.000 |  | Elementary flow | 000573-58-0 |  |  | Mass
ea4e1911-a7d1-3c63-b54e-d84fac17f595 | C.I. Congo red |  | Elementary flows/Emission to soil/agricultural | 00.00.000 |  | Elementary flow | 000573-58-0 |  |  | Mass
6bdc7e8b-55d2-31b1-81f9-4df7baed9fde | C.I. Congo red |  | Elementary flows/Emission to soil/unspecified | 00.00.000 |  | Elementary flow | 000573-58-0 |  |  | Mass
1173e9c7-77af-31d0-af56-ccb248349bf7 | C.I. Congo red |  | Elementary flows/Emission to air/indoor | 00.00.000 |  | Elementary flow | 000573-58-0 |  |  | Mass
56ffd605-c2cc-386e-8d89-5873689f495f | C.I. Congo red |  | Elementary flows/Emission to air/low population density | 00.00.000 |  | Elementary flow | 000573-58-0 |  |  | Mass
068d77ef-abf3-3afc-8945-85034477258a | C.I. Congo red |  | Elementary flows/Emission to air/unspecified | 00.00.000 |  | Elementary flow | 000573-58-0 |  |  | Mass
5cecdb69-6d57-3b9d-8504-7c7f1edbf217 | C.I. Congo red |  | Elementary flows/Emission to air/low population density, long-term | 00.00.000 |  | Elementary flow | 000573-58-0 |  |  | Mass
52d971d8-73a5-39b9-92cf-f0b5f6b41c6d | C.I. Congo red |  | Elementary flows/Emission to water/ocean | 00.00.000 |  | Elementary flow | 000573-58-0 |  |  | Mass
c5444b57-6cff-30d9-b44d-bfd5b2924fa0 | C.I. Congo red |  | Elementary flows/Emission to water/ground water, long-term | 00.00.000 |  | Elementary flow | 000573-58-0 |  |  | Mass
947fe909-aedd-38bf-866c-1b3da0294fcf | C.I. Congo red |  | Elementary flows/Emission to water/river | 00.00.000 |  | Elementary flow | 000573-58-0 |  |  | Mass
02cac4b1-ab4b-3520-9939-6ca25dbd131e | C.I. Congo red |  | Elementary flows/Emission to water/unspecified | 00.00.000 |  | Elementary flow | 000573-58-0 |  |  | Mass
080e001f-9065-3fe9-b949-7f9758b5435e | C.I. Direct black 38 |  | Elementary flows/Emission to air/lower stratosphere + upper troposphere | 00.00.000 |  | Elementary flow | 001937-37-7 |  |  | Mass
90c735e1-b9f8-3232-908a-d6d23be4a2a0 | C.I. Direct black 38 |  | Elementary flows/Emission to water/river, long-term | 00.00.000 |  | Elementary flow | 001937-37-7 |  |  | Mass
0630da46-82f6-3f33-94d8-dd29f104e23a | C.I. Direct black 38 |  | Elementary flows/Emission to air/high population density | 00.00.000 |  | Elementary flow | 001937-37-7 |  |  | Mass
6810f041-e9cd-320c-aa0b-683ec0dc9feb | C.I. Direct black 38 |  | Elementary flows/Emission to soil/industrial | 00.00.000 |  | Elementary flow | 001937-37-7 |  |  | Mass
04a33960-b5a6-3f68-8c9b-46d3f6dc7bb4 | C.I. Direct black 38 |  | Elementary flows/Emission to water/lake | 00.00.000 |  | Elementary flow | 001937-37-7 |  |  | Mass
b98fa861-ad3a-3c39-9323-6d7d45d00ee6 | C.I. Direct black 38 |  | Elementary flows/Emission to soil/agricultural | 00.00.000 |  | Elementary flow | 001937-37-7 |  |  | Mass
144c67ff-05ab-3ff4-acf9-b9cd0294e5e0 | C.I. Direct black 38 |  | Elementary flows/Emission to soil/unspecified | 00.00.000 |  | Elementary flow | 001937-37-7 |  |  | Mass
cf5788e8-e02e-399f-91ac-f2126f585525 | C.I. Direct black 38 |  | Elementary flows/Emission to air/indoor | 00.00.000 |  | Elementary flow | 001937-37-7 |  |  | Mass
9acef27d-b840-3869-b3c2-abc38249c26a | C.I. Direct black 38 |  | Elementary flows/Emission to air/low population density | 00.00.000 |  | Elementary flow | 001937-37-7 |  |  | Mass
85ac49c3-1bf9-38f1-8d08-6fce57dac067 | C.I. Direct black 38 |  | Elementary flows/Emission to air/unspecified | 00.00.000 |  | Elementary flow | 001937-37-7 |  |  | Mass
a825cc7b-3686-300b-9d62-d6523891fd57 | C.I. Direct black 38 |  | Elementary flows/Emission to air/low population density, long-term | 00.00.000 |  | Elementary flow | 001937-37-7 |  |  | Mass
5d998913-d445-3d7d-9429-7c33831219b2 | C.I. Direct black 38 |  | Elementary flows/Emission to water/ocean | 00.00.000 |  | Elementary flow | 001937-37-7 |  |  | Mass
773f6b1e-e0b6-3e97-aa13-5b556ac0c2c3 | C.I. Direct black 38 |  | Elementary flows/Emission to water/ground water, long-term | 00.00.000 |  | Elementary flow | 001937-37-7 |  |  | Mass
eb997af4-1784-3431-a6c0-037a14a5d090 | C.I. Direct black 38 |  | Elementary flows/Emission to water/river | 00.00.000 |  | Elementary flow | 001937-37-7 |  |  | Mass
fb0f9f12-0774-3ad7-932a-137414631cba | C.I. Direct black 38 |  | Elementary flows/Emission to soil/forestry | 00.00.000 |  | Elementary flow | 001937-37-7 |  |  | Mass
e2ce3b71-799c-366e-9164-a3cda0d646d2 | C.I. Direct black 38 |  | Elementary flows/Emission to water/unspecified | 00.00.000 |  | Elementary flow | 001937-37-7 |  |  | Mass
87c2fbc6-2cec-37ce-a1a4-8ccbdb6ab564 | C.I. Direct black 38 |  | Elementary flows/Emission to water/ground water | 00.00.000 |  | Elementary flow | 001937-37-7 |  |  | Mass
d005e47a-8785-3e51-822e-f84ea19e5646 | C.I. Direct blue 15 |  | Elementary flows/Emission to air/lower stratosphere + upper troposphere | 00.00.000 |  | Elementary flow | 002429-74-5 |  |  | Mass
52394cb2-071a-30f5-bc8a-9c8fcf2fd27b | C.I. Direct blue 15 |  | Elementary flows/Emission to water/river, long-term | 00.00.000 |  | Elementary flow | 002429-74-5 |  |  | Mass
df7cc035-3200-39dc-93c0-092b822af481 | C.I. Direct blue 15 |  | Elementary flows/Emission to air/high population density | 00.00.000 |  | Elementary flow | 002429-74-5 |  |  | Mass
1deeec01-057f-3e49-94cd-7c112702b3f0 | C.I. Direct blue 15 |  | Elementary flows/Emission to soil/industrial | 00.00.000 |  | Elementary flow | 002429-74-5 |  |  | Mass
833385e8-7493-3a5b-b42f-09f4a5f7476f | C.I. Direct blue 15 |  | Elementary flows/Emission to water/lake | 00.00.000 |  | Elementary flow | 002429-74-5 |  |  | Mass
8cac311e-5a40-3d49-aa7b-f04b02bccd43 | C.I. Direct blue 15 |  | Elementary flows/Emission to soil/agricultural | 00.00.000 |  | Elementary flow | 002429-74-5 |  |  | Mass
3119436d-0958-37c0-9bf5-824087ea977a | C.I. Direct blue 15 |  | Elementary flows/Emission to soil/unspecified | 00.00.000 |  | Elementary flow | 002429-74-5 |  |  | Mass
7363c7b2-ba57-3e3d-83b5-d95666d0472d | C.I. Direct blue 15 |  | Elementary flows/Emission to air/indoor | 00.00.000 |  | Elementary flow | 002429-74-5 |  |  | Mass
768e8554-f1f4-3927-a8ef-28c25d822224 | C.I. Direct blue 15 |  | Elementary flows/Emission to air/low population density | 00.00.000 |  | Elementary flow | 002429-74-5 |  |  | Mass
cc002338-87e6-3942-9529-acc5d65e25da | C.I. Direct blue 15 |  | Elementary flows/Emission to air/unspecified | 00.00.000 |  | Elementary flow | 002429-74-5 |  |  | Mass
a35c6ab9-62db-3832-b4d8-3d594d291131 | C.I. Direct blue 15 |  | Elementary flows/Emission to air/low population density, long-term | 00.00.000 |  | Elementary flow | 002429-74-5 |  |  | Mass
91d39f33-f79b-3520-af0b-f1f8dc8a4720 | C.I. Direct blue 15 |  | Elementary flows/Emission to water/ocean | 00.00.000 |  | Elementary flow | 002429-74-5 |  |  | Mass
ed681235-a045-3cab-b396-c02e06ddbab7 | C.I. Direct blue 15 |  | Elementary flows/Emission to water/ground water, long-term | 00.00.000 |  | Elementary flow | 002429-74-5 |  |  | Mass
e16adebd-0d5b-3591-9d49-493e50fc5060 | C.I. Direct blue 15 |  | Elementary flows/Emission to water/river | 00.00.000 |  | Elementary flow | 002429-74-5 |  |  | Mass
fb73ad73-cc00-3f32-90db-06b97bb0d9ec | C.I. Direct blue 15 |  | Elementary flows/Emission to soil/forestry | 00.00.000 |  | Elementary flow | 002429-74-5 |  |  | Mass
66ead4bf-df1c-30d2-b9e0-6f247e4254fe | C.I. Direct blue 15 |  | Elementary flows/Emission to water/unspecified | 00.00.000 |  | Elementary flow | 002429-74-5 |  |  | Mass
6c1932ca-b390-3a90-8039-cee36ea560a9 | C.I. Direct blue 15 |  | Elementary flows/Emission to water/ground water | 00.00.000 |  | Elementary flow | 002429-74-5 |  |  | Mass
d24f84ee-f0de-33f3-a748-33d8985d4580 | C.I. Direct blue 218 |  | Elementary flows/Emission to air/lower stratosphere + upper troposphere | 00.00.000 |  | Elementary flow | 028407-37-6 |  |  | Mass
6b2f8acf-1ed8-48ea-9acd-4919a940e0fd | C.I. direct blue 218 |  | Elementary flows/Emission to air/high population density | 00.00.000 |  | Elementary flow | 028407-37-6 |  |  | Mass
1e21849f-b21b-4948-8410-1eba6152d874 | C.I. direct blue 218 |  | Elementary flows/Emission to soil/industrial | 00.00.000 |  | Elementary flow | 028407-37-6 |  |  | Mass
ea9f2ca3-791f-4b65-a7d6-2a14b2c90ef5 | C.I. direct blue 218 |  | Elementary flows/Emission to soil/unspecified | 00.00.000 |  | Elementary flow | 028407-37-6 |  |  | Mass
092021bf-54ce-4e97-a1dd-63c2809e2a9b | C.I. Direct blue 218 |  | Elementary flows/Emission to air/indoor | 00.00.000 |  | Elementary flow | 028407-37-6 |  |  | Mass
cab1d711-1502-4456-9e09-8c7a9e354599 | C.I. direct blue 218 |  | Elementary flows/Emission to air/low population density | 00.00.000 |  | Elementary flow | 028407-37-6 |  |  | Mass
ef5b4a0f-cb20-39e9-b03c-ae3134aac5a7 | C.I. Direct blue 218 |  | Elementary flows/Emission to air/unspecified | 00.00.000 |  | Elementary flow | 028407-37-6 |  |  | Mass
9dd0ed38-1777-4f4b-a106-fe205241cac9 | C.I. direct blue 218 |  | Elementary flows/Emission to water/fossil- | 00.00.000 |  | Elementary flow | 028407-37-6 |  |  | Mass
504ea42d-1d4a-392d-be6d-ecd8fff4ce1a | C.I. Direct blue 218 |  | Elementary flows/Emission to air/low population density, long-term | 00.00.000 |  | Elementary flow | 028407-37-6 |  |  | Mass
d187eaa3-5415-4861-b832-8df30fae7969 | C.I. direct blue 218 |  | Elementary flows/Emission to water/ocean | 00.00.000 |  | Elementary flow | 028407-37-6 |  |  | Mass
07335829-e646-4cb7-8335-37a3d299a509 | C.I. direct blue 218 |  | Elementary flows/Emission to soil/forestry | 00.00.000 |  | Elementary flow | 028407-37-6 |  |  | Mass
989be8ea-3a40-3696-b927-7e6f4e292a67 | C.I. Direct blue 218 |  | Elementary flows/Emission to water/unspecified | 00.00.000 |  | Elementary flow | 028407-37-6 |  |  | Mass
fc0300e2-53da-37b9-85c5-edb830f2512f | C.I. Direct blue 6 |  | Elementary flows/Emission to air/lower stratosphere + upper troposphere | 00.00.000 |  | Elementary flow | 002602-46-2 |  |  | Mass
a1507607-efd8-3d96-9ebe-b1b2027f9402 | C.I. Direct blue 6 |  | Elementary flows/Emission to water/river, long-term | 00.00.000 |  | Elementary flow | 002602-46-2 |  |  | Mass
1ea4b964-5908-361f-b47b-28ada0388198 | C.I. Direct blue 6 |  | Elementary flows/Emission to air/high population density | 00.00.000 |  | Elementary flow | 002602-46-2 |  |  | Mass
b3cb569f-a349-3706-abf1-6da4da821251 | C.I. Direct blue 6 |  | Elementary flows/Emission to soil/industrial | 00.00.000 |  | Elementary flow | 002602-46-2 |  |  | Mass
0af7641c-2ce0-37c2-9c14-5a9d02f03a55 | C.I. Direct blue 6 |  | Elementary flows/Emission to water/lake | 00.00.000 |  | Elementary flow | 002602-46-2 |  |  | Mass
49dec904-705e-3561-ac7a-05200d21188a | C.I. Direct blue 6 |  | Elementary flows/Emission to soil/agricultural | 00.00.000 |  | Elementary flow | 002602-46-2 |  |  | Mass
bd8cab9f-7ba2-3584-9f3c-29c4d57f7c31 | C.I. Direct blue 6 |  | Elementary flows/Emission to soil/unspecified | 00.00.000 |  | Elementary flow | 002602-46-2 |  |  | Mass
5ae01729-7836-38e8-9f49-52a95ab56841 | C.I. Direct blue 6 |  | Elementary flows/Emission to air/indoor | 00.00.000 |  | Elementary flow | 002602-46-2 |  |  | Mass
873dde5d-408a-30bc-8a2d-5cbbd9b756c4 | C.I. Direct blue 6 |  | Elementary flows/Emission to air/low population density | 00.00.000 |  | Elementary flow | 002602-46-2 |  |  | Mass
334ec667-bff5-398d-af87-13d9d8f2a497 | C.I. Direct blue 6 |  | Elementary flows/Emission to air/unspecified | 00.00.000 |  | Elementary flow | 002602-46-2 |  |  | Mass
db6d0017-7f01-33a8-b141-47aeaa54f0b6 | C.I. Direct blue 6 |  | Elementary flows/Emission to air/low population density, long-term | 00.00.000 |  | Elementary flow | 002602-46-2 |  |  | Mass
d37055db-e4c4-3298-a771-2b3ffb476045 | C.I. Direct blue 6 |  | Elementary flows/Emission to water/ocean | 00.00.000 |  | Elementary flow | 002602-46-2 |  |  | Mass
7562c75e-9a73-3937-ad0e-6697a9ead660 | C.I. Direct blue 6 |  | Elementary flows/Emission to water/ground water, long-term | 00.00.000 |  | Elementary flow | 002602-46-2 |  |  | Mass
ada808de-9ccb-3c7d-bff1-a3be513add81 | C.I. Direct blue 6 |  | Elementary flows/Emission to water/river | 00.00.000 |  | Elementary flow | 002602-46-2 |  |  | Mass
f7889207-8df6-3fd7-b78a-54b30a1980ae | C.I. Direct blue 6 |  | Elementary flows/Emission to soil/forestry | 00.00.000 |  | Elementary flow | 002602-46-2 |  |  | Mass
279a46df-0825-3a70-ac8b-359210dffd7c | C.I. Direct blue 6 |  | Elementary flows/Emission to water/unspecified | 00.00.000 |  | Elementary flow | 002602-46-2 |  |  | Mass
bea58771-dd51-3706-8729-eb425f55696f | C.I. Direct blue 6 |  | Elementary flows/Emission to water/ground water | 00.00.000 |  | Elementary flow | 002602-46-2 |  |  | Mass
4378f2fa-ae33-36a6-ad96-a85c4184dd1c | C.I. Direct brown 95 |  | Elementary flows/Emission to air/lower stratosphere + upper troposphere | 00.00.000 |  | Elementary flow | 016071-86-6 |  |  | Mass
848deef6-6c43-3132-9bc2-c81d4dad195a | C.I. Direct brown 95 |  | Elementary flows/Emission to air/high population density | 00.00.000 |  | Elementary flow | 016071-86-6 |  |  | Mass
2ff66251-b5a5-3341-8c20-58a6eb340343 | C.I. Direct brown 95 |  | Elementary flows/Emission to soil/industrial | 00.00.000 |  | Elementary flow | 016071-86-6 |  |  | Mass
9bf466a2-1cfc-3d9d-84ae-bd0e016ebbf6 | C.I. Direct brown 95 |  | Elementary flows/Emission to soil/agricultural | 00.00.000 |  | Elementary flow | 016071-86-6 |  |  | Mass
796d7510-6d85-3970-a8d9-59344cd29838 | C.I. Direct brown 95 |  | Elementary flows/Emission to soil/unspecified | 00.00.000 |  | Elementary flow | 016071-86-6 |  |  | Mass
c6ad2552-5f2f-3e82-9322-0ad0a48e48f2 | C.I. Direct brown 95 |  | Elementary flows/Emission to air/indoor | 00.00.000 |  | Elementary flow | 016071-86-6 |  |  | Mass
8cc33ee9-8f1d-3145-a33f-7db2e6cb7152 | C.I. Direct brown 95 |  | Elementary flows/Emission to air/low population density | 00.00.000 |  | Elementary flow | 016071-86-6 |  |  | Mass
206b4311-46cc-341a-ba13-ef53dd7f76f2 | C.I. Direct brown 95 |  | Elementary flows/Emission to air/unspecified | 00.00.000 |  | Elementary flow | 016071-86-6 |  |  | Mass
399dc9eb-8e10-34b6-8c4d-6e4b098f2ca2 | C.I. Direct brown 95 |  | Elementary flows/Emission to air/low population density, long-term | 00.00.000 |  | Elementary flow | 016071-86-6 |  |  | Mass
18801061-45b7-3d6d-846a-d72c8cd6b59c | C.I. Direct brown 95 |  | Elementary flows/Emission to water/ocean | 00.00.000 |  | Elementary flow | 016071-86-6 |  |  | Mass
7e2af581-56b1-3f90-951e-fbb977f71b10 | C.I. Direct brown 95 |  | Elementary flows/Emission to water/ground water, long-term | 00.00.000 |  | Elementary flow | 016071-86-6 |  |  | Mass
6f9b2f76-6a2b-3de5-aab2-94c66255ed53 | C.I. Direct brown 95 |  | Elementary flows/Emission to water/river | 00.00.000 |  | Elementary flow | 016071-86-6 |  |  | Mass
e877b1f4-4ebc-33a7-ac36-f06d0b73f511 | C.I. Direct brown 95 |  | Elementary flows/Emission to soil/forestry | 00.00.000 |  | Elementary flow | 016071-86-6 |  |  | Mass
06fce9fd-ad50-3273-89d8-67f9dcaa1a50 | C.I. Direct brown 95 |  | Elementary flows/Emission to water/unspecified | 00.00.000 |  | Elementary flow | 016071-86-6 |  |  | Mass
2b07f7ae-cb7d-3318-adf3-2746f8040ab8 | C.I. Disperse blue 1 |  | Elementary flows/Emission to air/lower stratosphere + upper troposphere | 00.00.000 |  | Elementary flow | 002475-45-8 |  |  | Mass
9ddfe9eb-3efe-39fd-a3aa-566865930e53 | C.I. Disperse blue 1 |  | Elementary flows/Emission to water/river, long-term | 00.00.000 |  | Elementary flow | 002475-45-8 |  |  | Mass
9b892263-1fa5-376b-9f69-404f479e6326 | C.I. Disperse blue 1 |  | Elementary flows/Emission to air/high population density | 00.00.000 |  | Elementary flow | 002475-45-8 |  |  | Mass
6906c378-b34a-3465-9359-0e5c8b546636 | C.I. Disperse blue 1 |  | Elementary flows/Emission to soil/industrial | 00.00.000 |  | Elementary flow | 002475-45-8 |  |  | Mass
1aa26e0a-e1e1-3078-9b1e-a6c500612e12 | C.I. Disperse blue 1 |  | Elementary flows/Emission to water/lake | 00.00.000 |  | Elementary flow | 002475-45-8 |  |  | Mass
d1762c62-b41d-3059-9279-03a730fd00bf | C.I. Disperse blue 1 |  | Elementary flows/Emission to soil/agricultural | 00.00.000 |  | Elementary flow | 002475-45-8 |  |  | Mass
ea7fdd2d-7a7e-3624-9c4c-2214b0488c79 | C.I. Disperse blue 1 |  | Elementary flows/Emission to soil/unspecified | 00.00.000 |  | Elementary flow | 002475-45-8 |  |  | Mass
a1cd2f13-c53b-39f6-a13a-fc86a387dfe0 | C.I. Disperse blue 1 |  | Elementary flows/Emission to air/indoor | 00.00.000 |  | Elementary flow | 002475-45-8 |  |  | Mass
69b51ef2-09bc-3446-95d8-94e1dad1dbc8 | C.I. Disperse blue 1 |  | Elementary flows/Emission to air/low population density | 00.00.000 |  | Elementary flow | 002475-45-8 |  |  | Mass
eaf2b779-9572-3ecd-8954-9021e12b010a | C.I. Disperse blue 1 |  | Elementary flows/Emission to air/unspecified | 00.00.000 |  | Elementary flow | 002475-45-8 |  |  | Mass
be3a5cfa-68d9-380d-aa71-b9fcae463307 | C.I. Disperse blue 1 |  | Elementary flows/Emission to air/low population density, long-term | 00.00.000 |  | Elementary flow | 002475-45-8 |  |  | Mass
be94678f-bbd9-3e31-82cd-0517176563da | C.I. Disperse blue 1 |  | Elementary flows/Emission to water/ocean | 00.00.000 |  | Elementary flow | 002475-45-8 |  |  | Mass
aaa5c116-f869-3afa-b974-8a69f0cbd9b6 | C.I. Disperse blue 1 |  | Elementary flows/Emission to water/ground water, long-term | 00.00.000 |  | Elementary flow | 002475-45-8 |  |  | Mass
b12023b2-ad04-30a2-af0d-cd7eac01d2e6 | C.I. Disperse blue 1 |  | Elementary flows/Emission to water/river | 00.00.000 |  | Elementary flow | 002475-45-8 |  |  | Mass
8a089897-81e7-393d-9ea4-99d729bc95d6 | C.I. Disperse blue 1 |  | Elementary flows/Emission to soil/forestry | 00.00.000 |  | Elementary flow | 002475-45-8 |  |  | Mass
f966c66d-a552-36ca-b43c-aff1afe91ab4 | C.I. Disperse blue 1 |  | Elementary flows/Emission to water/unspecified | 00.00.000 |  | Elementary flow | 002475-45-8 |  |  | Mass
c543f068-099d-3b6e-aea4-0089011654d4 | C.I. Disperse blue 1 |  | Elementary flows/Emission to water/ground water | 00.00.000 |  | Elementary flow | 002475-45-8 |  |  | Mass
7f5b3431-5f67-346f-bc45-d9cbb9be2a78 | C.I. Disperse blue 3 |  | Elementary flows/Emission to air/lower stratosphere + upper troposphere | 00.00.000 |  | Elementary flow | 002475-46-9 |  |  | Mass
c70692bd-a462-32e6-8f1d-7fd2d5ef359b | C.I. Disperse blue 3 |  | Elementary flows/Emission to air/high population density | 00.00.000 |  | Elementary flow | 002475-46-9 |  |  | Mass
1c0a1367-6007-334c-b58d-0965aa49f4f9 | C.I. Disperse blue 3 |  | Elementary flows/Emission to soil/industrial | 00.00.000 |  | Elementary flow | 002475-46-9 |  |  | Mass
b36f66b8-5eaa-3312-9058-a7d8af159fa1 | C.I. Disperse blue 3 |  | Elementary flows/Emission to soil/agricultural | 00.00.000 |  | Elementary flow | 002475-46-9 |  |  | Mass
7dfce58c-c6f5-49be-97d3-1ab78f0f072e | C.I. DISPERSE BLUE 3 |  | Elementary flows/Emission to soil/unspecified | 00.00.000 |  | Elementary flow | 002475-46-9 |  |  | Mass
2678d014-6235-3d5f-8439-b6ed810a7350 | C.I. Disperse blue 3 |  | Elementary flows/Emission to air/indoor | 00.00.000 |  | Elementary flow | 002475-46-9 |  |  | Mass
ea43c4b0-f4ba-33d0-9f83-6fbcee6efdcc | C.I. Disperse blue 3 |  | Elementary flows/Emission to air/low population density | 00.00.000 |  | Elementary flow | 002475-46-9 |  |  | Mass
4ea6e7cb-2897-35e3-b625-332b9d5c23a9 | C.I. Disperse blue 3 |  | Elementary flows/Emission to air/unspecified | 00.00.000 |  | Elementary flow | 002475-46-9 |  |  | Mass
80ddffa0-441d-3671-aa7b-fb089aa6e8ce | C.I. Disperse blue 3 |  | Elementary flows/Emission to air/low population density, long-term | 00.00.000 |  | Elementary flow | 002475-46-9 |  |  | Mass
ea0abfb9-a7ad-368f-ad84-b5bd3b42b896 | C.I. Disperse blue 3 |  | Elementary flows/Emission to water/ocean | 00.00.000 |  | Elementary flow | 002475-46-9 |  |  | Mass
c777b591-21c7-352e-b249-22745c8edc97 | C.I. Disperse blue 3 |  | Elementary flows/Emission to water/ground water, long-term | 00.00.000 |  | Elementary flow | 002475-46-9 |  |  | Mass
12cca4f3-21eb-3bef-86e6-36df14ad48f2 | C.I. Disperse blue 3 |  | Elementary flows/Emission to water/river | 00.00.000 |  | Elementary flow | 002475-46-9 |  |  | Mass
c459ae09-4413-37fa-82c2-d931e7cb163c | C.I. Disperse blue 3 |  | Elementary flows/Emission to soil/forestry | 00.00.000 |  | Elementary flow | 002475-46-9 |  |  | Mass
3c354272-07e9-3369-807c-7e7b43ab46c0 | C.I. Disperse blue 3 |  | Elementary flows/Emission to water/unspecified | 00.00.000 |  | Elementary flow | 002475-46-9 |  |  | Mass
e62a39eb-ad6e-3f00-beff-36c406801db7 | C.I. Disperse brightener |  | Elementary flows/Emission to air/lower stratosphere + upper troposphere | 00.00.000 |  | Elementary flow | 002866-43-5 |  |  | Mass
36bc2cec-90d2-3719-a3dd-29adb47f6409 | C.I. Disperse brightener |  | Elementary flows/Emission to air/high population density | 00.00.000 |  | Elementary flow | 002866-43-5 |  |  | Mass
9b3a6106-7577-3e1d-abc0-36f573780eb9 | C.I. Disperse brightener |  | Elementary flows/Emission to soil/industrial | 00.00.000 |  | Elementary flow | 002866-43-5 |  |  | Mass
59dac856-7ae1-3450-a823-0067447297c9 | C.I. Disperse brightener |  | Elementary flows/Emission to soil/agricultural | 00.00.000 |  | Elementary flow | 002866-43-5 |  |  | Mass
d0de38d4-3db4-3b54-b4a8-c90758362df3 | C.I. Disperse brightener |  | Elementary flows/Emission to soil/unspecified | 00.00.000 |  | Elementary flow | 002866-43-5 |  |  | Mass
d01466f7-cea5-3ac1-b2d3-b54c447d08b4 | C.I. Disperse brightener |  | Elementary flows/Emission to air/indoor | 00.00.000 |  | Elementary flow | 002866-43-5 |  |  | Mass
0eb57edf-3d43-3a1c-ba85-05fdf0f26fec | C.I. Disperse brightener |  | Elementary flows/Emission to air/low population density | 00.00.000 |  | Elementary flow | 002866-43-5 |  |  | Mass
5734fb11-5dc2-3ac9-8a30-17e2fe1e1fa8 | C.I. Disperse brightener |  | Elementary flows/Emission to air/unspecified | 00.00.000 |  | Elementary flow | 002866-43-5 |  |  | Mass
ffc2a54a-dbaf-3e62-b405-ce8f839ac818 | C.I. Disperse brightener |  | Elementary flows/Emission to air/low population density, long-term | 00.00.000 |  | Elementary flow | 002866-43-5 |  |  | Mass
05f120e9-20b3-3f38-9223-2e11b48e4cb4 | C.I. Disperse brightener |  | Elementary flows/Emission to water/ocean | 00.00.000 |  | Elementary flow | 002866-43-5 |  |  | Mass
6fe3752f-dcf8-30c0-8b80-cbac0123a059 | C.I. Disperse brightener |  | Elementary flows/Emission to water/ground water, long-term | 00.00.000 |  | Elementary flow | 002866-43-5 |  |  | Mass
32faba03-cee6-36a1-a3c7-69c0fcc00c97 | C.I. Disperse brightener |  | Elementary flows/Emission to water/river | 00.00.000 |  | Elementary flow | 002866-43-5 |  |  | Mass
819ce2b6-ac79-3a86-ab0d-501c492b47bf | C.I. Disperse brightener |  | Elementary flows/Emission to water/unspecified | 00.00.000 |  | Elementary flow | 002866-43-5 |  |  | Mass
4e685817-944e-4da8-87c1-d0848ff6d8b0 | C.I. disperse yellow 3 |  | Elementary flows/Emission to air/lower stratosphere + upper troposphere | 00.00.000 |  | Elementary flow | 002832-40-8 |  |  | Mass
84f13923-491a-47cd-859a-601a71f9c950 | C.I. disperse yellow 3 |  | Elementary flows/Emission to water/river, long-term | 00.00.000 |  | Elementary flow | 002832-40-8 |  |  | Mass
b3b82883-f7e1-4348-bd41-16a3a3a3ad32 | C.I. disperse yellow 3 |  | Elementary flows/Emission to air/high population density | 00.00.000 |  | Elementary flow | 002832-40-8 |  |  | Mass
65193375-94e8-4ed9-9123-711f5ea3cf1b | C.I. disperse yellow 3 |  | Elementary flows/Emission to soil/industrial | 00.00.000 |  | Elementary flow | 002832-40-8 |  |  | Mass
d9746642-1dc3-442d-9d04-16bde5ab23a2 | C.I. disperse yellow 3 |  | Elementary flows/Emission to water/lake | 00.00.000 |  | Elementary flow | 002832-40-8 |  |  | Mass
96470ad7-b1b0-4758-a129-34cbb1cfbebc | C.I. disperse yellow 3 |  | Elementary flows/Emission to soil/agricultural | 00.00.000 |  | Elementary flow | 002832-40-8 |  |  | Mass
6682f6fc-ad4e-4127-8f8e-c97f2a6a2cba | C.I. disperse yellow 3 |  | Elementary flows/Emission to water/fresh water, long-term | 00.00.000 |  | Elementary flow | 002832-40-8 |  |  | Mass
9580004a-95e1-4477-8c2f-651e37b5a8b4 | C.I. disperse yellow 3 |  | Elementary flows/Emission to soil/unspecified | 00.00.000 |  | Elementary flow | 002832-40-8 |  |  | Mass
f8e7ef59-87b8-30e5-b5e3-407763e83fc7 | C.I. Disperse yellow 3 |  | Elementary flows/Emission to air/indoor | 00.00.000 |  | Elementary flow | 002832-40-8 |  |  | Mass
f121e820-1fed-433b-b192-1318e828dd0f | C.I. disperse yellow 3 |  | Elementary flows/Emission to air/low population density | 00.00.000 |  | Elementary flow | 002832-40-8 |  |  | Mass
3ad33fe1-07c9-4153-a26a-f786b17ca962 | C.I. disperse yellow 3 |  | Elementary flows/Emission to air/unspecified | 00.00.000 |  | Elementary flow | 002832-40-8 |  |  | Mass
9b4a1fba-18db-433c-a4c8-0622e85c2746 | C.I. disperse yellow 3 |  | Elementary flows/Emission to water/fresh water | 00.00.000 |  | Elementary flow | 002832-40-8 |  |  | Mass
7a0b5431-c841-415c-bc76-a917de5d5b70 | C.I. disperse yellow 3 |  | Elementary flows/Emission to water/fossil- | 00.00.000 |  | Elementary flow | 002832-40-8 |  |  | Mass
891385e6-15ed-4bca-a405-b4d6c0418e09 | C.I. disperse yellow 3 |  | Elementary flows/Emission to air/low population density, long-term | 00.00.000 |  | Elementary flow | 002832-40-8 |  |  | Mass
ce78ac4f-34ac-4de2-b3a9-604fdd140fc1 | C.I. disperse yellow 3 |  | Elementary flows/Emission to water/ocean | 00.00.000 |  | Elementary flow | 002832-40-8 |  |  | Mass
0ebb0946-e415-45d0-af5c-535873d5584d | C.I. disperse yellow 3 |  | Elementary flows/Emission to water/ground water, long-term | 00.00.000 |  | Elementary flow | 002832-40-8 |  |  | Mass
f29909c7-cc3a-4ab0-bf90-2903fe14f8f9 | C.I. disperse yellow 3 |  | Elementary flows/Emission to water/river | 00.00.000 |  | Elementary flow | 002832-40-8 |  |  | Mass
5c40e527-6961-4f62-9c5d-3c8960e0e737 | C.I. disperse yellow 3 |  | Elementary flows/Emission to soil/forestry | 00.00.000 |  | Elementary flow | 002832-40-8 |  |  | Mass
a347f8fb-2d25-415c-9b2b-45bb9f5af778 | C.I. disperse yellow 3 |  | Elementary flows/Emission to water/unspecified | 00.00.000 |  | Elementary flow | 002832-40-8 |  |  | Mass
27e38c93-1936-48ef-a019-6fe8f7fa723f | C.I. disperse yellow 3 |  | Elementary flows/Emission to water/ground water | 00.00.000 |  | Elementary flow | 002832-40-8 |  |  | Mass
86880643-3562-31ff-a02d-51f24252d0fa | C.I. Disperse yellow 42 |  | Elementary flows/Emission to soil/unspecified | 00.00.000 |  | Elementary flow | 005124-25-4 |  |  | Mass
c00177a7-b21a-37ed-ac09-fa3ed1b67fa7 | C.I. Disperse yellow 42 |  | Elementary flows/Emission to water/unspecified | 00.00.000 |  | Elementary flow | 005124-25-4 |  |  | Mass
e11d27e7-4429-3c09-87a6-2690a08997d2 | C.I. Eriochrome black T |  | Elementary flows/Emission to air/lower stratosphere + upper troposphere | 00.00.000 |  | Elementary flow | 001787-61-7 |  |  | Mass
14d14c75-3ba0-3838-944d-81767b2f52d2 | C.I. Eriochrome black T |  | Elementary flows/Emission to air/high population density | 00.00.000 |  | Elementary flow | 001787-61-7 |  |  | Mass
707be170-e5a1-31d3-ada1-ed44d8f4f185 | C.I. Eriochrome black T |  | Elementary flows/Emission to soil/industrial | 00.00.000 |  | Elementary flow | 001787-61-7 |  |  | Mass
3b318f9a-8978-30c1-aeaf-bcb680265b9b | C.I. Eriochrome black T |  | Elementary flows/Emission to soil/agricultural | 00.00.000 |  | Elementary flow | 001787-61-7 |  |  | Mass
6bdcd1c4-9dd4-30ef-8f88-a2f694042095 | C.I. Eriochrome black T |  | Elementary flows/Emission to air/indoor | 00.00.000 |  | Elementary flow | 001787-61-7 |  |  | Mass
aa1f150c-c827-3f94-bf2b-1d422aeecb16 | C.I. Eriochrome black T |  | Elementary flows/Emission to air/low population density | 00.00.000 |  | Elementary flow | 001787-61-7 |  |  | Mass
74985de0-9593-390d-8f4e-a1622398c237 | C.I. Eriochrome black T |  | Elementary flows/Emission to air/unspecified | 00.00.000 |  | Elementary flow | 001787-61-7 |  |  | Mass
d123d123-1c18-3b27-b511-07ca80642e5d | C.I. Eriochrome black T |  | Elementary flows/Emission to air/low population density, long-term | 00.00.000 |  | Elementary flow | 001787-61-7 |  |  | Mass
44324b07-4092-3496-9250-e14e0d4fc15e | C.I. Eriochrome black T |  | Elementary flows/Emission to water/ocean | 00.00.000 |  | Elementary flow | 001787-61-7 |  |  | Mass
64a9926e-98d6-3ca2-a4e3-91871f3bd1fb | C.I. Eriochrome black T |  | Elementary flows/Emission to water/ground water, long-term | 00.00.000 |  | Elementary flow | 001787-61-7 |  |  | Mass
a2fad3db-0a73-3128-9d4f-0ce274516c47 | C.I. Eriochrome black T |  | Elementary flows/Emission to water/river | 00.00.000 |  | Elementary flow | 001787-61-7 |  |  | Mass
d85d7254-fd71-3231-bb82-2b64e810c734 | C.I. Eriochrome black T |  | Elementary flows/Emission to soil/forestry | 00.00.000 |  | Elementary flow | 001787-61-7 |  |  | Mass
712470f6-c037-3087-9be2-4ebeffdc39ee | C.I. Eriochrome black T |  | Elementary flows/Emission to water/unspecified | 00.00.000 |  | Elementary flow | 001787-61-7 |  |  | Mass
794a67cd-13ef-3241-8a77-11961a2d6096 | C.I. Fluorescent brightener 260 |  | Elementary flows/Emission to air/lower stratosphere + upper troposphere | 00.00.000 |  | Elementary flow | 016090-02-1 |  |  | Mass
d4994700-f7a2-354a-9dff-1614cde12dae | C.I. Fluorescent brightener 260 |  | Elementary flows/Emission to air/high population density | 00.00.000 |  | Elementary flow | 016090-02-1 |  |  | Mass
89c2edd9-2ed6-375d-b06a-ad67ccaaba19 | C.I. Fluorescent brightener 260 |  | Elementary flows/Emission to soil/industrial | 00.00.000 |  | Elementary flow | 016090-02-1 |  |  | Mass
40b55655-4101-312d-ae9e-5b7e9fe22a3f | C.I. Fluorescent brightener 260 |  | Elementary flows/Emission to soil/agricultural | 00.00.000 |  | Elementary flow | 016090-02-1 |  |  | Mass
2933ffc9-a667-3ca9-bfe3-bd3d8f794a45 | C.I. Fluorescent brightener 260 |  | Elementary flows/Emission to air/indoor | 00.00.000 |  | Elementary flow | 016090-02-1 |  |  | Mass
13d32448-abaa-38d9-8def-639ec007e9b0 | C.I. Fluorescent brightener 260 |  | Elementary flows/Emission to air/low population density | 00.00.000 |  | Elementary flow | 016090-02-1 |  |  | Mass
dfdb77d0-d0d4-3948-803b-44b23964220c | C.I. Fluorescent brightener 260 |  | Elementary flows/Emission to air/unspecified | 00.00.000 |  | Elementary flow | 016090-02-1 |  |  | Mass
106360ee-7742-3956-b39f-99718ce841b1 | C.I. Fluorescent brightener 260 |  | Elementary flows/Emission to air/low population density, long-term | 00.00.000 |  | Elementary flow | 016090-02-1 |  |  | Mass
862722c4-eb49-3303-8e05-c51621c70f1f | C.I. Fluorescent brightener 260 |  | Elementary flows/Emission to water/ocean | 00.00.000 |  | Elementary flow | 016090-02-1 |  |  | Mass
7275b11b-4c18-3ea8-aac1-2d4a23ef5bb2 | C.I. Fluorescent brightener 260 |  | Elementary flows/Emission to water/ground water, long-term | 00.00.000 |  | Elementary flow | 016090-02-1 |  |  | Mass
5c4bb474-7e1b-3ed1-8290-00f303bc74fd | C.I. Fluorescent brightener 260 |  | Elementary flows/Emission to water/river | 00.00.000 |  | Elementary flow | 016090-02-1 |  |  | Mass
20fa3258-96c4-38c8-a5ec-0e38881a083b | C.I. Fluorescent brightener 260 |  | Elementary flows/Emission to soil/forestry | 00.00.000 |  | Elementary flow | 016090-02-1 |  |  | Mass
dad6dfd4-168a-35b0-b2c7-fab735f30c1e | C.I. Fluorescent brightener 260 |  | Elementary flows/Emission to water/unspecified | 00.00.000 |  | Elementary flow | 016090-02-1 |  |  | Mass
3e86c5d1-cac5-300d-a523-53ad9809eb88 | C.I. Food green 3 |  | Elementary flows/Emission to air/lower stratosphere + upper troposphere | 00.00.000 |  | Elementary flow | 002353-45-9 |  |  | Mass
08781299-e6f6-3106-81d6-4426ec7b0716 | C.I. Food green 3 |  | Elementary flows/Emission to air/high population density | 00.00.000 |  | Elementary flow | 002353-45-9 |  |  | Mass
e85af969-03ca-391a-9633-fc24d904590f | C.I. Food green 3 |  | Elementary flows/Emission to soil/agricultural | 00.00.000 |  | Elementary flow | 002353-45-9 |  |  | Mass
116a63d1-488d-36a3-89b7-0fc2f09b471d | C.I. Food green 3 |  | Elementary flows/Emission to soil/unspecified | 00.00.000 |  | Elementary flow | 002353-45-9 |  |  | Mass
38460163-c0fa-3676-bf43-46b4135cd9b6 | C.I. Food green 3 |  | Elementary flows/Emission to air/indoor | 00.00.000 |  | Elementary flow | 002353-45-9 |  |  | Mass
8863c1ce-b863-3b72-84d8-1b97655e60f3 | C.I. Food green 3 |  | Elementary flows/Emission to air/low population density | 00.00.000 |  | Elementary flow | 002353-45-9 |  |  | Mass
6013cab2-2927-3a8b-a42f-8e73cf5ee799 | C.I. Food green 3 |  | Elementary flows/Emission to air/unspecified | 00.00.000 |  | Elementary flow | 002353-45-9 |  |  | Mass
a7dd1bc4-d253-38cc-8c41-5f22346e25fa | C.I. Food green 3 |  | Elementary flows/Emission to air/low population density, long-term | 00.00.000 |  | Elementary flow | 002353-45-9 |  |  | Mass
07cc4edd-96f3-3d37-88b3-dde8c543cad2 | C.I. Food green 3 |  | Elementary flows/Emission to water/ocean | 00.00.000 |  | Elementary flow | 002353-45-9 |  |  | Mass
eb580d97-2b35-3d07-8606-b85d12d9b731 | C.I. Food green 3 |  | Elementary flows/Emission to water/unspecified | 00.00.000 |  | Elementary flow | 002353-45-9 |  |  | Mass
3c05ef3f-48f5-3911-a026-319bb73c29fc | C.I. Metanil yellow |  | Elementary flows/Emission to air/lower stratosphere + upper troposphere | 00.00.000 |  | Elementary flow | 000587-98-4 |  |  | Mass
9f3af3fa-ad64-303b-8469-9b5bec3cf759 | C.I. Metanil yellow |  | Elementary flows/Emission to air/high population density | 00.00.000 |  | Elementary flow | 000587-98-4 |  |  | Mass
625befe4-f496-33e0-a182-ca180b21b546 | C.I. Metanil yellow |  | Elementary flows/Emission to soil/industrial | 00.00.000 |  | Elementary flow | 000587-98-4 |  |  | Mass
5fdea825-f8f8-3897-9ed0-385aec7b2f3f | C.I. Metanil yellow |  | Elementary flows/Emission to soil/agricultural | 00.00.000 |  | Elementary flow | 000587-98-4 |  |  | Mass
ae3dda7c-34cd-3476-89cc-1114aee20083 | C.I. Metanil yellow |  | Elementary flows/Emission to air/indoor | 00.00.000 |  | Elementary flow | 000587-98-4 |  |  | Mass
4bcdaff4-aeb9-36f1-b7ad-c9686cc8ecdc | C.I. Metanil yellow |  | Elementary flows/Emission to air/low population density | 00.00.000 |  | Elementary flow | 000587-98-4 |  |  | Mass
7363105a-c395-37d7-b375-53e24156b5e3 | C.I. Metanil yellow |  | Elementary flows/Emission to air/unspecified | 00.00.000 |  | Elementary flow | 000587-98-4 |  |  | Mass
4d9ea15a-9dfd-3b50-bb18-6a96492e5e37 | C.I. Metanil yellow |  | Elementary flows/Emission to air/low population density, long-term | 00.00.000 |  | Elementary flow | 000587-98-4 |  |  | Mass
f1731cb6-c78c-39fb-a1ea-4a93843e3757 | C.I. Metanil yellow |  | Elementary flows/Emission to water/ocean | 00.00.000 |  | Elementary flow | 000587-98-4 |  |  | Mass
cd142677-bd89-3fad-bef2-beb230889d7f | C.I. Metanil yellow |  | Elementary flows/Emission to water/ground water, long-term | 00.00.000 |  | Elementary flow | 000587-98-4 |  |  | Mass
bbab2cc2-f54a-3711-8de6-20703f9ffbd6 | C.I. Metanil yellow |  | Elementary flows/Emission to water/river | 00.00.000 |  | Elementary flow | 000587-98-4 |  |  | Mass
c4ee2347-5678-3dc0-ae98-bf9d06830717 | C.I. Metanil yellow |  | Elementary flows/Emission to soil/forestry | 00.00.000 |  | Elementary flow | 000587-98-4 |  |  | Mass
b38626a5-c2eb-38b5-a925-a89d63110244 | C.I. Metanil yellow |  | Elementary flows/Emission to water/unspecified | 00.00.000 |  | Elementary flow | 000587-98-4 |  |  | Mass
a3eaeac6-3fe1-3295-b600-37f9faf827d0 | C.I. Methylene blue |  | Elementary flows/Emission to air/lower stratosphere + upper troposphere | 00.00.000 |  | Elementary flow | 000061-73-4 |  |  | Mass
4427e1e3-bace-356f-a6e0-0df4d7bb52d1 | C.I. Methylene blue |  | Elementary flows/Emission to air/high population density | 00.00.000 |  | Elementary flow | 000061-73-4 |  |  | Mass
6547708a-980c-31db-b4d6-2bbd6f8e34a4 | C.I. Methylene blue |  | Elementary flows/Emission to soil/industrial | 00.00.000 |  | Elementary flow | 000061-73-4 |  |  | Mass
a48bbf10-83e3-3d7d-8e10-2d33215966e8 | C.I. Methylene blue |  | Elementary flows/Emission to soil/agricultural | 00.00.000 |  | Elementary flow | 000061-73-4 |  |  | Mass
bd436ecc-613d-3c78-8d40-c0bccccd5719 | C.I. Methylene blue |  | Elementary flows/Emission to air/indoor | 00.00.000 |  | Elementary flow | 000061-73-4 |  |  | Mass
ab23bb03-465a-3b95-9572-f945f305aa4f | C.I. Methylene blue |  | Elementary flows/Emission to air/low population density | 00.00.000 |  | Elementary flow | 000061-73-4 |  |  | Mass
30f0b274-db8e-387a-882d-f378b3651cfa | C.I. Methylene blue |  | Elementary flows/Emission to air/unspecified | 00.00.000 |  | Elementary flow | 000061-73-4 |  |  | Mass
e9dd8737-bf13-33a1-8aeb-8da0a41430bd | C.I. Methylene blue |  | Elementary flows/Emission to air/low population density, long-term | 00.00.000 |  | Elementary flow | 000061-73-4 |  |  | Mass
9e6ee201-1c63-35e5-9b32-1d84d63ee548 | C.I. Methylene blue |  | Elementary flows/Emission to water/ocean | 00.00.000 |  | Elementary flow | 000061-73-4 |  |  | Mass
901b6d51-4c08-303e-a29a-652e8900310d | C.I. Methylene blue |  | Elementary flows/Emission to water/ground water, long-term | 00.00.000 |  | Elementary flow | 000061-73-4 |  |  | Mass
0df07f78-80e6-3444-9d0b-ebb4486c4097 | C.I. Methylene blue |  | Elementary flows/Emission to water/river | 00.00.000 |  | Elementary flow | 000061-73-4 |  |  | Mass
33c5ec3a-5b3d-3532-ab7c-a61d7c2b9661 | C.I. Methylene blue |  | Elementary flows/Emission to soil/forestry | 00.00.000 |  | Elementary flow | 000061-73-4 |  |  | Mass
03ecd599-0a3e-3a06-b71b-33f46fb4f1ab | C.I. Methylene blue |  | Elementary flows/Emission to water/unspecified | 00.00.000 |  | Elementary flow | 000061-73-4 |  |  | Mass
b5338a88-b755-39ed-a496-b945190db28b | C.I. Mordant blue 13 |  | Elementary flows/Emission to air/lower stratosphere + upper troposphere | 00.00.000 |  | Elementary flow | 001058-92-0 |  |  | Mass
ec87010c-05b0-3aec-bc9b-2589ea1b53cc | C.I. Mordant blue 13 |  | Elementary flows/Emission to air/high population density | 00.00.000 |  | Elementary flow | 001058-92-0 |  |  | Mass
088d13bc-86e4-387a-b391-fc014eb78f97 | C.I. Mordant blue 13 |  | Elementary flows/Emission to soil/industrial | 00.00.000 |  | Elementary flow | 001058-92-0 |  |  | Mass
69412159-0088-35a1-ace2-73baa7a8e6cb | C.I. Mordant blue 13 |  | Elementary flows/Emission to soil/agricultural | 00.00.000 |  | Elementary flow | 001058-92-0 |  |  | Mass
80ff5a1e-89b2-31e0-a4a6-e83e60a095a8 | C.I. Mordant blue 13 |  | Elementary flows/Emission to air/indoor | 00.00.000 |  | Elementary flow | 001058-92-0 |  |  | Mass
e1a1ef38-ed88-3efc-a24a-ee7fd1baf1a3 | C.I. Mordant blue 13 |  | Elementary flows/Emission to air/low population density | 00.00.000 |  | Elementary flow | 001058-92-0 |  |  | Mass
9dd93116-7670-34c1-9267-44bd5f0ebf2b | C.I. Mordant blue 13 |  | Elementary flows/Emission to air/unspecified | 00.00.000 |  | Elementary flow | 001058-92-0 |  |  | Mass
60918f89-eeb6-31cd-a081-861cafbd36d3 | C.I. Mordant blue 13 |  | Elementary flows/Emission to air/low population density, long-term | 00.00.000 |  | Elementary flow | 001058-92-0 |  |  | Mass
97ad139e-0280-3c10-a5fc-9d65a08c9b51 | C.I. Mordant blue 13 |  | Elementary flows/Emission to water/ocean | 00.00.000 |  | Elementary flow | 001058-92-0 |  |  | Mass
89806304-8680-3d99-9c88-5e514d3a86b8 | C.I. Mordant blue 13 |  | Elementary flows/Emission to water/ground water, long-term | 00.00.000 |  | Elementary flow | 001058-92-0 |  |  | Mass
a4cdc17d-b769-3220-803a-48a0bae6f6b8 | C.I. Mordant blue 13 |  | Elementary flows/Emission to water/river | 00.00.000 |  | Elementary flow | 001058-92-0 |  |  | Mass
b60d1f0d-5717-344b-a9e6-118cfaa5dc60 | C.I. Mordant blue 13 |  | Elementary flows/Emission to soil/forestry | 00.00.000 |  | Elementary flow | 001058-92-0 |  |  | Mass
df1a1eb8-8a22-3894-9f68-0fa261637288 | C.I. Mordant blue 13 |  | Elementary flows/Emission to water/unspecified | 00.00.000 |  | Elementary flow | 001058-92-0 |  |  | Mass
96ebedb2-a8dd-3a55-b073-09dee4c422a5 | C.I. Naphthol yellow s |  | Elementary flows/Emission to air/lower stratosphere + upper troposphere | 00.00.000 |  | Elementary flow | 000846-70-8 |  |  | Mass
b05a61f8-3e38-38f7-82ec-30a23345f871 | C.I. Naphthol yellow s |  | Elementary flows/Emission to air/high population density | 00.00.000 |  | Elementary flow | 000846-70-8 |  |  | Mass
e285acfa-61b7-3b9d-bbb0-59976d982ad0 | C.I. Naphthol yellow s |  | Elementary flows/Emission to soil/industrial | 00.00.000 |  | Elementary flow | 000846-70-8 |  |  | Mass
bbc21660-6b66-392a-b7c3-a8fd0173e875 | C.I. Naphthol yellow s |  | Elementary flows/Emission to soil/agricultural | 00.00.000 |  | Elementary flow | 000846-70-8 |  |  | Mass
7d8d25e0-d403-3196-9e64-94aa9ca49618 | C.I. Naphthol yellow s |  | Elementary flows/Emission to soil/unspecified | 00.00.000 |  | Elementary flow | 000846-70-8 |  |  | Mass
fb8678b5-dbd9-31e6-abc7-9b2bdc4f0f52 | C.I. Naphthol yellow s |  | Elementary flows/Emission to air/indoor | 00.00.000 |  | Elementary flow | 000846-70-8 |  |  | Mass
1f577d68-ab63-302c-a59a-525f2ee5564a | C.I. Naphthol yellow s |  | Elementary flows/Emission to air/low population density | 00.00.000 |  | Elementary flow | 000846-70-8 |  |  | Mass
1a8a8374-2c26-3e01-8e0e-b477170e3c47 | C.I. Naphthol yellow s |  | Elementary flows/Emission to air/unspecified | 00.00.000 |  | Elementary flow | 000846-70-8 |  |  | Mass
53534953-0030-3727-8466-b4d942a4eb39 | C.I. Naphthol yellow s |  | Elementary flows/Emission to air/low population density, long-term | 00.00.000 |  | Elementary flow | 000846-70-8 |  |  | Mass
00b7aa4f-c8a6-352e-bff1-5a0fd384a410 | C.I. Naphthol yellow s |  | Elementary flows/Emission to water/ocean | 00.00.000 |  | Elementary flow | 000846-70-8 |  |  | Mass
a7d74896-51d9-3f82-86bf-1e6535e7685c | C.I. Naphthol yellow s |  | Elementary flows/Emission to water/ground water, long-term | 00.00.000 |  | Elementary flow | 000846-70-8 |  |  | Mass
3f497665-45f7-34e7-87f7-6dd2dcc4b9f7 | C.I. Naphthol yellow s |  | Elementary flows/Emission to water/river | 00.00.000 |  | Elementary flow | 000846-70-8 |  |  | Mass
13aef4b2-f467-35cc-8573-293d517b21b8 | C.I. Naphthol yellow s |  | Elementary flows/Emission to water/unspecified | 00.00.000 |  | Elementary flow | 000846-70-8 |  |  | Mass
529fe163-16c8-30de-9bee-1a95a35379d6 | C.I. Orange II |  | Elementary flows/Emission to air/lower stratosphere + upper troposphere | 00.00.000 |  | Elementary flow | 000633-96-5 |  |  | Mass
fa6735ae-2712-3435-8c5d-2918e27e98d1 | C.I. Orange II |  | Elementary flows/Emission to air/high population density | 00.00.000 |  | Elementary flow | 000633-96-5 |  |  | Mass
b42655e8-f536-339f-83ba-78dead9d88d8 | C.I. Orange II |  | Elementary flows/Emission to soil/industrial | 00.00.000 |  | Elementary flow | 000633-96-5 |  |  | Mass
ddec9763-9019-382e-a8a2-eff6d21ccf8a | C.I. Orange II |  | Elementary flows/Emission to soil/agricultural | 00.00.000 |  | Elementary flow | 000633-96-5 |  |  | Mass
eb8e6f81-6f43-30b5-abc5-639631854ef4 | C.I. Orange II |  | Elementary flows/Emission to air/indoor | 00.00.000 |  | Elementary flow | 000633-96-5 |  |  | Mass
812babc0-10f5-3da9-8c1b-35dc9ab710ce | C.I. Orange II |  | Elementary flows/Emission to air/low population density | 00.00.000 |  | Elementary flow | 000633-96-5 |  |  | Mass
29302fe1-33bf-36ac-bbdd-b98f0cef6ca1 | C.I. Orange II |  | Elementary flows/Emission to air/unspecified | 00.00.000 |  | Elementary flow | 000633-96-5 |  |  | Mass
6616f8f8-42eb-3088-806a-87241227d525 | C.I. Orange II |  | Elementary flows/Emission to air/low population density, long-term | 00.00.000 |  | Elementary flow | 000633-96-5 |  |  | Mass
a6d9ff60-b2eb-32ee-bcbd-92761e9374ab | C.I. Orange II |  | Elementary flows/Emission to water/ocean | 00.00.000 |  | Elementary flow | 000633-96-5 |  |  | Mass
cc7a0ab5-b645-3014-a73f-ea92b41a63b1 | C.I. Orange II |  | Elementary flows/Emission to water/ground water, long-term | 00.00.000 |  | Elementary flow | 000633-96-5 |  |  | Mass
c8500830-e555-3c93-9039-23d704418de2 | C.I. Orange II |  | Elementary flows/Emission to water/river | 00.00.000 |  | Elementary flow | 000633-96-5 |  |  | Mass
3ed7cd22-4f5b-307e-a61a-665965e1af5e | C.I. Orange II |  | Elementary flows/Emission to soil/forestry | 00.00.000 |  | Elementary flow | 000633-96-5 |  |  | Mass
96433f4c-4f9c-38ab-9175-356c54676675 | C.I. Orange II |  | Elementary flows/Emission to water/unspecified | 00.00.000 |  | Elementary flow | 000633-96-5 |  |  | Mass
830b8e6c-dbe0-3439-9839-f08e3ab814b0 | C.I. Oxidation base 4 |  | Elementary flows/Emission to air/lower stratosphere + upper troposphere | 00.00.000 |  | Elementary flow | 006369-59-1 |  |  | Mass
b388ff99-6397-32cd-aac9-4f92b5c78cf4 | C.I. Oxidation base 4 |  | Elementary flows/Emission to air/high population density | 00.00.000 |  | Elementary flow | 006369-59-1 |  |  | Mass
98c93e75-3c2f-341e-9c80-eba7800494c3 | C.I. Oxidation base 4 |  | Elementary flows/Emission to soil/agricultural | 00.00.000 |  | Elementary flow | 006369-59-1 |  |  | Mass
5ab7ce89-15b6-388e-81f4-386a68e9ffd4 | C.I. Oxidation base 4 |  | Elementary flows/Emission to soil/unspecified | 00.00.000 |  | Elementary flow | 006369-59-1 |  |  | Mass
78e52bc8-976b-3bef-b1cf-89dc566ab378 | C.I. Oxidation base 4 |  | Elementary flows/Emission to air/indoor | 00.00.000 |  | Elementary flow | 006369-59-1 |  |  | Mass
c0310399-cef9-3932-8d9a-c99efcb1b5b6 | C.I. Oxidation base 4 |  | Elementary flows/Emission to air/low population density | 00.00.000 |  | Elementary flow | 006369-59-1 |  |  | Mass
1e66078d-5559-3113-b8ec-dd62ffd5d731 | C.I. Oxidation base 4 |  | Elementary flows/Emission to air/unspecified | 00.00.000 |  | Elementary flow | 006369-59-1 |  |  | Mass
a2d8b489-c250-3ce9-9ac2-1841e6ab9eac | C.I. Oxidation base 4 |  | Elementary flows/Emission to air/low population density, long-term | 00.00.000 |  | Elementary flow | 006369-59-1 |  |  | Mass
38c3a217-41e1-3bcb-a849-4f01dce619db | C.I. Oxidation base 4 |  | Elementary flows/Emission to water/ocean | 00.00.000 |  | Elementary flow | 006369-59-1 |  |  | Mass
0f53dc25-3176-3b96-8e88-bc506e561793 | C.I. Oxidation base 4 |  | Elementary flows/Emission to water/unspecified | 00.00.000 |  | Elementary flow | 006369-59-1 |  |  | Mass
782bcc59-b41f-3fa2-ba55-928c81bbdfa7 | C.I. Pigment red 149 |  | Elementary flows/Emission to water/ocean | 00.00.000 |  | Elementary flow | 004948-15-6 |  |  | Mass
9017d7cc-cc01-33e6-9b21-e19a3a7e39ab | C.I. Pigment red 149 |  | Elementary flows/Emission to water/ground water, long-term | 00.00.000 |  | Elementary flow | 004948-15-6 |  |  | Mass
f28a7f56-c909-320b-b5f4-16e191c86e88 | C.I. Pigment red 149 |  | Elementary flows/Emission to water/unspecified | 00.00.000 |  | Elementary flow | 004948-15-6 |  |  | Mass
30acb72a-c419-3470-b586-457c5489849d | C.I. Pigment red 149 |  | Elementary flows/Emission to water/ground water | 00.00.000 |  | Elementary flow | 004948-15-6 |  |  | Mass
949d49da-eb0b-3a2a-b0d2-7ba4550d3463 | C.I. Pigment red 23 |  | Elementary flows/Emission to air/lower stratosphere + upper troposphere | 00.00.000 |  | Elementary flow | 006471-49-4 |  |  | Mass
05b74f09-d58e-3ac5-9bb3-5a7151aecc50 | C.I. Pigment red 23 |  | Elementary flows/Emission to air/high population density | 00.00.000 |  | Elementary flow | 006471-49-4 |  |  | Mass
e17a6250-292e-3cc3-a0fc-f3ccf4a64ef6 | C.I. Pigment red 23 |  | Elementary flows/Emission to soil/agricultural | 00.00.000 |  | Elementary flow | 006471-49-4 |  |  | Mass
69fcc8d9-e171-3385-8554-baaa02a7d8f3 | C.I. Pigment red 23 |  | Elementary flows/Emission to soil/unspecified | 00.00.000 |  | Elementary flow | 006471-49-4 |  |  | Mass
4e59e392-0cc4-3db5-853d-4fa61b9eec21 | C.I. Pigment red 23 |  | Elementary flows/Emission to air/indoor | 00.00.000 |  | Elementary flow | 006471-49-4 |  |  | Mass
d98c4f9d-5380-3966-a674-4edea65a8603 | C.I. Pigment red 23 |  | Elementary flows/Emission to air/low population density | 00.00.000 |  | Elementary flow | 006471-49-4 |  |  | Mass
f1036b6e-3a64-307a-8fe7-af0b89de5476 | C.I. Pigment red 23 |  | Elementary flows/Emission to air/unspecified | 00.00.000 |  | Elementary flow | 006471-49-4 |  |  | Mass
585530ae-738b-305d-8996-eb3c27541940 | C.I. Pigment red 23 |  | Elementary flows/Emission to air/low population density, long-term | 00.00.000 |  | Elementary flow | 006471-49-4 |  |  | Mass
38935506-b848-3aed-b3d2-c9900bac5e87 | C.I. Pigment red 23 |  | Elementary flows/Emission to water/ocean | 00.00.000 |  | Elementary flow | 006471-49-4 |  |  | Mass
c68f50eb-76aa-33a2-95b0-320c1f52eb40 | C.I. Pigment red 23 |  | Elementary flows/Emission to water/unspecified | 00.00.000 |  | Elementary flow | 006471-49-4 |  |  | Mass
54935073-ea65-3e26-a697-64cdd8800cd4 | C.I. Pigment red 49 |  | Elementary flows/Emission to air/lower stratosphere + upper troposphere | 00.00.000 |  | Elementary flow | 001248-18-6 |  |  | Mass
ed739e16-ca85-3bed-9f07-a14e34c39057 | C.I. Pigment red 49 |  | Elementary flows/Emission to air/high population density | 00.00.000 |  | Elementary flow | 001248-18-6 |  |  | Mass
0f872968-5338-3235-b814-08fba249c485 | C.I. Pigment red 49 |  | Elementary flows/Emission to soil/agricultural | 00.00.000 |  | Elementary flow | 001248-18-6 |  |  | Mass
ab7bda48-b521-3f5d-ad6a-29d4b0fb913b | C.I. Pigment red 49 |  | Elementary flows/Emission to soil/unspecified | 00.00.000 |  | Elementary flow | 001248-18-6 |  |  | Mass
64fe75fa-689a-3823-80da-b64fc51cac93 | C.I. Pigment red 49 |  | Elementary flows/Emission to air/indoor | 00.00.000 |  | Elementary flow | 001248-18-6 |  |  | Mass
f4e7a7d5-b491-3bde-909b-679f38520006 | C.I. Pigment red 49 |  | Elementary flows/Emission to air/low population density | 00.00.000 |  | Elementary flow | 001248-18-6 |  |  | Mass
fe9275af-c86b-3114-b34b-ac0c449d1e81 | C.I. Pigment red 49 |  | Elementary flows/Emission to air/unspecified | 00.00.000 |  | Elementary flow | 001248-18-6 |  |  | Mass
9e222118-6365-3cd0-abc0-fad66f19d72d | C.I. Pigment red 49 |  | Elementary flows/Emission to air/low population density, long-term | 00.00.000 |  | Elementary flow | 001248-18-6 |  |  | Mass
e978533c-9b34-34b7-b967-9eaf24941cf6 | C.I. Pigment red 49 |  | Elementary flows/Emission to water/ocean | 00.00.000 |  | Elementary flow | 001248-18-6 |  |  | Mass
86edfb27-b7cf-386f-bd09-dedee38b3673 | C.I. Pigment red 49 |  | Elementary flows/Emission to water/unspecified | 00.00.000 |  | Elementary flow | 001248-18-6 |  |  | Mass
6fb7a4c4-4c83-3502-bb2a-234b0d2699dd | C.I. Pigment yellow 109 |  | Elementary flows/Emission to water/ocean | 00.00.000 |  | Elementary flow | 005045-40-9 |  |  | Mass
39ef20c4-7367-3da1-8dd5-3cc7e494270d | C.I. Pigment yellow 109 |  | Elementary flows/Emission to water/ground water, long-term | 00.00.000 |  | Elementary flow | 005045-40-9 |  |  | Mass
42943f43-0298-31ad-bb52-5b718e058fd0 | C.I. Pigment yellow 109 |  | Elementary flows/Emission to water/unspecified | 00.00.000 |  | Elementary flow | 005045-40-9 |  |  | Mass
2e2af7c3-e9d0-3a9b-a9a5-aa4fd6d8ff24 | C.I. Pigment yellow 109 |  | Elementary flows/Emission to water/ground water | 00.00.000 |  | Elementary flow | 005045-40-9 |  |  | Mass
09489880-7180-393e-a65e-2368be0e821e | C.I. Pigment yellow 12 |  | Elementary flows/Emission to air/lower stratosphere + upper troposphere | 00.00.000 |  | Elementary flow | 006358-85-6 |  |  | Mass
1297ac05-b873-3edc-9342-ce0957171ede | C.I. Pigment yellow 12 |  | Elementary flows/Emission to air/high population density | 00.00.000 |  | Elementary flow | 006358-85-6 |  |  | Mass
284546ce-fe55-39c4-8753-10d21d9722bc | C.I. Pigment yellow 12 |  | Elementary flows/Emission to soil/agricultural | 00.00.000 |  | Elementary flow | 006358-85-6 |  |  | Mass
7bcd623b-501a-3f50-8c4e-0bfccc7f7951 | C.I. Pigment yellow 12 |  | Elementary flows/Emission to soil/unspecified | 00.00.000 |  | Elementary flow | 006358-85-6 |  |  | Mass
e2382421-d751-3c59-adfe-be48e37ee277 | C.I. Pigment yellow 12 |  | Elementary flows/Emission to air/indoor | 00.00.000 |  | Elementary flow | 006358-85-6 |  |  | Mass
48db13b4-615b-3c24-8e35-83214e1b41b2 | C.I. Pigment yellow 12 |  | Elementary flows/Emission to air/low population density | 00.00.000 |  | Elementary flow | 006358-85-6 |  |  | Mass
bcaba018-2f01-3d77-82d7-6a3108a6eea8 | C.I. Pigment yellow 12 |  | Elementary flows/Emission to air/unspecified | 00.00.000 |  | Elementary flow | 006358-85-6 |  |  | Mass
55e5d955-1a73-3dc4-a30a-4f5fe260e9ba | C.I. Pigment yellow 12 |  | Elementary flows/Emission to air/low population density, long-term | 00.00.000 |  | Elementary flow | 006358-85-6 |  |  | Mass
8d6eb8cb-6876-3d5e-a4e9-c31d9eec3a24 | C.I. Pigment yellow 12 |  | Elementary flows/Emission to water/ocean | 00.00.000 |  | Elementary flow | 006358-85-6 |  |  | Mass
2f0d1e69-097c-396d-8bae-ab9ed5d0f29a | C.I. Pigment yellow 12 |  | Elementary flows/Emission to water/unspecified | 00.00.000 |  | Elementary flow | 006358-85-6 |  |  | Mass
d59d1b83-351b-31f1-b424-434f6363dc17 | C.I. Pigment yellow 16 |  | Elementary flows/Emission to air/lower stratosphere + upper troposphere | 00.00.000 |  | Elementary flow | 005979-28-2 |  |  | Mass
94029527-bd21-3a05-864d-e4dc8a0b1801 | C.I. Pigment yellow 16 |  | Elementary flows/Emission to air/high population density | 00.00.000 |  | Elementary flow | 005979-28-2 |  |  | Mass
ab028a0e-0b9b-3ce3-ad37-9c15ef709ec7 | C.I. Pigment yellow 16 |  | Elementary flows/Emission to soil/agricultural | 00.00.000 |  | Elementary flow | 005979-28-2 |  |  | Mass
6dcac089-b9bc-30e6-8311-6e6dbf95fa31 | C.I. Pigment yellow 16 |  | Elementary flows/Emission to soil/unspecified | 00.00.000 |  | Elementary flow | 005979-28-2 |  |  | Mass
5cd35ab4-d99c-3def-b46e-ac81dc489384 | C.I. Pigment yellow 16 |  | Elementary flows/Emission to air/indoor | 00.00.000 |  | Elementary flow | 005979-28-2 |  |  | Mass
3464f65d-f58b-3088-91b3-eb002029d67d | C.I. Pigment yellow 16 |  | Elementary flows/Emission to air/low population density | 00.00.000 |  | Elementary flow | 005979-28-2 |  |  | Mass
8773d9fc-617e-38a1-a432-834559b0ef19 | C.I. Pigment yellow 16 |  | Elementary flows/Emission to air/unspecified | 00.00.000 |  | Elementary flow | 005979-28-2 |  |  | Mass
79efb98c-1ddf-3516-886a-877f35d639a8 | C.I. Pigment yellow 16 |  | Elementary flows/Emission to air/low population density, long-term | 00.00.000 |  | Elementary flow | 005979-28-2 |  |  | Mass
9bc821fa-f5cb-342d-9aa7-f050d4c6a9f2 | C.I. Pigment yellow 16 |  | Elementary flows/Emission to water/ocean | 00.00.000 |  | Elementary flow | 005979-28-2 |  |  | Mass
3f81f4b7-9e29-3583-911c-0e5c19a05018 | C.I. Pigment yellow 16 |  | Elementary flows/Emission to water/unspecified | 00.00.000 |  | Elementary flow | 005979-28-2 |  |  | Mass
ebc56c0c-cdc0-32c9-b205-d196a34b6ce8 | C.I. Pigment yellow 83 |  | Elementary flows/Emission to air/lower stratosphere + upper troposphere | 00.00.000 |  | Elementary flow | 005567-15-7 |  |  | Mass
6be98fe4-bad1-3e8a-ab4a-5658332513ad | C.I. Pigment yellow 83 |  | Elementary flows/Emission to air/high population density | 00.00.000 |  | Elementary flow | 005567-15-7 |  |  | Mass
de5a9064-f2bf-3943-a84f-89a1ada5800b | C.I. Pigment yellow 83 |  | Elementary flows/Emission to soil/industrial | 00.00.000 |  | Elementary flow | 005567-15-7 |  |  | Mass
1a5dbb0c-85f9-3767-889e-86b77e2eb5aa | C.I. Pigment yellow 83 |  | Elementary flows/Emission to soil/agricultural | 00.00.000 |  | Elementary flow | 005567-15-7 |  |  | Mass
ca83feb4-1ad9-347b-b5d5-9ed99d7f5559 | C.I. Pigment yellow 83 |  | Elementary flows/Emission to soil/unspecified | 00.00.000 |  | Elementary flow | 005567-15-7 |  |  | Mass
9855edd7-fd46-31bd-9a88-c3a427a1d62d | C.I. Pigment yellow 83 |  | Elementary flows/Emission to air/indoor | 00.00.000 |  | Elementary flow | 005567-15-7 |  |  | Mass
3a5719ec-75f7-3559-a635-0e9aa91cc5a9 | C.I. Pigment yellow 83 |  | Elementary flows/Emission to air/low population density | 00.00.000 |  | Elementary flow | 005567-15-7 |  |  | Mass
d5df2392-ae57-3122-ab9b-0bf005908ddd | C.I. Pigment yellow 83 |  | Elementary flows/Emission to air/unspecified | 00.00.000 |  | Elementary flow | 005567-15-7 |  |  | Mass
811767d6-a262-3aae-b3a2-3e6ab1ccc677 | C.I. Pigment yellow 83 |  | Elementary flows/Emission to air/low population density, long-term | 00.00.000 |  | Elementary flow | 005567-15-7 |  |  | Mass
d39b20b7-f093-3b1b-bc14-7fdc932c392c | C.I. Pigment yellow 83 |  | Elementary flows/Emission to water/ocean | 00.00.000 |  | Elementary flow | 005567-15-7 |  |  | Mass
6a2f716a-1171-37e3-a56f-0cf986d12d70 | C.I. Pigment yellow 83 |  | Elementary flows/Emission to water/ground water, long-term | 00.00.000 |  | Elementary flow | 005567-15-7 |  |  | Mass
1082348f-6a6b-36f2-88fe-f475ed998a83 | C.I. Pigment yellow 83 |  | Elementary flows/Emission to water/river | 00.00.000 |  | Elementary flow | 005567-15-7 |  |  | Mass
9351da71-98a1-3f7d-b72c-30e8ee12275f | C.I. Pigment yellow 83 |  | Elementary flows/Emission to soil/forestry | 00.00.000 |  | Elementary flow | 005567-15-7 |  |  | Mass
ded7aaf4-e272-39ae-8bf6-0f3ffe1e2f55 | C.I. Pigment yellow 83 |  | Elementary flows/Emission to water/unspecified | 00.00.000 |  | Elementary flow | 005567-15-7 |  |  | Mass
6a0770c1-f898-3a28-9bea-772ed8cf9072 | C.I. Quinoline yellow |  | Elementary flows/Emission to air/lower stratosphere + upper troposphere | 00.00.000 |  | Elementary flow | 008004-92-0 |  |  | Mass
b28dd224-37b5-3e22-b98d-a8668152e306 | C.I. Quinoline yellow |  | Elementary flows/Emission to air/high population density | 00.00.000 |  | Elementary flow | 008004-92-0 |  |  | Mass
e6bf3919-ab5b-3053-94d5-2f3a683b486d | C.I. Quinoline yellow |  | Elementary flows/Emission to soil/industrial | 00.00.000 |  | Elementary flow | 008004-92-0 |  |  | Mass
f1197853-0555-361b-b627-5b6aed9ef0c1 | C.I. Quinoline yellow |  | Elementary flows/Emission to soil/agricultural | 00.00.000 |  | Elementary flow | 008004-92-0 |  |  | Mass
23b8a5a9-d5e2-389e-aa38-023c6f2eb4de | C.I. Quinoline yellow |  | Elementary flows/Emission to soil/unspecified | 00.00.000 |  | Elementary flow | 008004-92-0 |  |  | Mass
e186a1be-3af3-3c00-a5ef-6dbbe4af80e6 | C.I. Quinoline yellow |  | Elementary flows/Emission to air/indoor | 00.00.000 |  | Elementary flow | 008004-92-0 |  |  | Mass
84debae6-7d43-3eaa-b45c-854c69047300 | C.I. Quinoline yellow |  | Elementary flows/Emission to air/low population density | 00.00.000 |  | Elementary flow | 008004-92-0 |  |  | Mass
a1c9c965-3eb4-32e5-bef7-fa4c66ad06cd | C.I. Quinoline yellow |  | Elementary flows/Emission to air/unspecified | 00.00.000 |  | Elementary flow | 008004-92-0 |  |  | Mass
0ebdc57d-a2ab-3255-9072-e90d6fe2f726 | C.I. Quinoline yellow |  | Elementary flows/Emission to air/low population density, long-term | 00.00.000 |  | Elementary flow | 008004-92-0 |  |  | Mass
53dff59d-8f44-33a1-b78b-538562bdb6e3 | C.I. Quinoline yellow |  | Elementary flows/Emission to water/ocean | 00.00.000 |  | Elementary flow | 008004-92-0 |  |  | Mass
f20269df-ee1d-3419-a251-a74bc9710cbd | C.I. Quinoline yellow |  | Elementary flows/Emission to water/ground water, long-term | 00.00.000 |  | Elementary flow | 008004-92-0 |  |  | Mass
2ad9ac69-c7d2-3eec-b757-24407317fac3 | C.I. Quinoline yellow |  | Elementary flows/Emission to water/river | 00.00.000 |  | Elementary flow | 008004-92-0 |  |  | Mass
45d902d7-efc1-35ea-9fea-8632a931bb34 | C.I. Quinoline yellow |  | Elementary flows/Emission to water/unspecified | 00.00.000 |  | Elementary flow | 008004-92-0 |  |  | Mass
77f9197f-16e3-3e22-afca-7112850ca2a1 | C.I. Remazol black B |  | Elementary flows/Emission to air/lower stratosphere + upper troposphere | 00.00.000 |  | Elementary flow | 017095-24-8 |  |  | Mass
7980ef34-ed40-3afc-b8eb-c7de0dc681cc | C.I. Remazol black B |  | Elementary flows/Emission to air/high population density | 00.00.000 |  | Elementary flow | 017095-24-8 |  |  | Mass
24854ccf-5227-38ce-a9fa-04c475b476bf | C.I. Remazol black B |  | Elementary flows/Emission to soil/industrial | 00.00.000 |  | Elementary flow | 017095-24-8 |  |  | Mass
61ae78e3-5d69-369d-a27b-8cca76e51dd8 | C.I. Remazol black B |  | Elementary flows/Emission to soil/agricultural | 00.00.000 |  | Elementary flow | 017095-24-8 |  |  | Mass
12bd4925-9276-3c30-bcb3-0eb21217abab | C.I. Remazol black B |  | Elementary flows/Emission to soil/unspecified | 00.00.000 |  | Elementary flow | 017095-24-8 |  |  | Mass
7f6541e4-8cf0-302a-9420-10289b5472f2 | C.I. Remazol black B |  | Elementary flows/Emission to air/indoor | 00.00.000 |  | Elementary flow | 017095-24-8 |  |  | Mass
9cd4452b-d825-3790-9d13-b808a7ed0072 | C.I. Remazol black B |  | Elementary flows/Emission to air/low population density | 00.00.000 |  | Elementary flow | 017095-24-8 |  |  | Mass
8ca2dee3-db99-3a50-a353-b729f6eaa84d | C.I. Remazol black B |  | Elementary flows/Emission to air/unspecified | 00.00.000 |  | Elementary flow | 017095-24-8 |  |  | Mass
baeba388-bfa4-3bba-976b-4744788d8cd0 | C.I. Remazol black B |  | Elementary flows/Emission to air/low population density, long-term | 00.00.000 |  | Elementary flow | 017095-24-8 |  |  | Mass
457ea357-b219-30b8-aafd-e24782265990 | C.I. Remazol black B |  | Elementary flows/Emission to water/ocean | 00.00.000 |  | Elementary flow | 017095-24-8 |  |  | Mass
f19318d2-8c11-309e-a5fb-6a1b4b9e4256 | C.I. Remazol black B |  | Elementary flows/Emission to water/ground water, long-term | 00.00.000 |  | Elementary flow | 017095-24-8 |  |  | Mass
155e334f-d41e-34c3-ac01-1c90e3184947 | C.I. Remazol black B |  | Elementary flows/Emission to water/river | 00.00.000 |  | Elementary flow | 017095-24-8 |  |  | Mass
845e9ec0-4ac6-3104-ae06-b0ce50447ba0 | C.I. Remazol black B |  | Elementary flows/Emission to water/unspecified | 00.00.000 |  | Elementary flow | 017095-24-8 |  |  | Mass
ed4ea331-91d6-39e9-8934-41bda58a7448 | C.I. Solvent yellow 14 |  | Elementary flows/Emission to air/lower stratosphere + upper troposphere | 00.00.000 |  | Elementary flow | 000842-07-9 |  |  | Mass
f277eb88-4f7f-30dd-88e0-864c9887fc66 | C.I. Solvent yellow 14 |  | Elementary flows/Emission to air/high population density | 00.00.000 |  | Elementary flow | 000842-07-9 |  |  | Mass
126d4c0c-bd84-33c1-ad46-e325cfcf011d | C.I. Solvent yellow 14 |  | Elementary flows/Emission to soil/industrial | 00.00.000 |  | Elementary flow | 000842-07-9 |  |  | Mass
253c9a84-66c0-3700-bc90-af4097f344e3 | C.I. Solvent yellow 14 |  | Elementary flows/Emission to soil/agricultural | 00.00.000 |  | Elementary flow | 000842-07-9 |  |  | Mass
b478bed1-f149-4eb2-b546-703856fc766f | C.I. Solvent Yellow 14 |  | Elementary flows/Emission to soil/unspecified | 00.00.000 |  | Elementary flow | 000842-07-9 |  |  | Mass
f446a835-f06b-3e77-8e32-af3727ced156 | C.I. Solvent yellow 14 |  | Elementary flows/Emission to air/indoor | 00.00.000 |  | Elementary flow | 000842-07-9 |  |  | Mass
2a278f8b-f079-3171-b954-f4f46856b274 | C.I. Solvent yellow 14 |  | Elementary flows/Emission to air/low population density | 00.00.000 |  | Elementary flow | 000842-07-9 |  |  | Mass
44980b78-ac16-30b6-99ad-e4252a9b245b | C.I. Solvent yellow 14 |  | Elementary flows/Emission to air/unspecified | 00.00.000 |  | Elementary flow | 000842-07-9 |  |  | Mass
be1c83b4-ece0-382a-88b8-df6196fecfd2 | C.I. Solvent yellow 14 |  | Elementary flows/Emission to air/low population density, long-term | 00.00.000 |  | Elementary flow | 000842-07-9 |  |  | Mass
ac3aeb9f-ca92-3ea0-8462-da1cbbaf7bb2 | C.I. Solvent yellow 14 |  | Elementary flows/Emission to water/ocean | 00.00.000 |  | Elementary flow | 000842-07-9 |  |  | Mass
c495c1ab-f868-3c49-b89a-8aff0e8a17a3 | C.I. Solvent yellow 14 |  | Elementary flows/Emission to water/ground water, long-term | 00.00.000 |  | Elementary flow | 000842-07-9 |  |  | Mass
f0b5947e-cde3-321d-acc1-1c2085ce301f | C.I. Solvent yellow 14 |  | Elementary flows/Emission to water/river | 00.00.000 |  | Elementary flow | 000842-07-9 |  |  | Mass
45428c91-87cf-37c2-97bc-4cc6e7b3b687 | C.I. Solvent yellow 14 |  | Elementary flows/Emission to soil/forestry | 00.00.000 |  | Elementary flow | 000842-07-9 |  |  | Mass
c804e00d-4e5f-3131-8bd8-dc7153fa3bd6 | C.I. Solvent yellow 14 |  | Elementary flows/Emission to water/unspecified | 00.00.000 |  | Elementary flow | 000842-07-9 |  |  | Mass
eae64010-8b1c-3639-8d13-8e5948a61ad4 | C.I. Solvent yellow 3 |  | Elementary flows/Emission to air/lower stratosphere + upper troposphere | 00.00.000 |  | Elementary flow | 000097-56-3 |  |  | Mass
8e7a3232-f925-3772-80c2-e8ebaf622632 | C.I. Solvent yellow 3 |  | Elementary flows/Emission to water/river, long-term | 00.00.000 |  | Elementary flow | 000097-56-3 |  |  | Mass
f86d52d9-4cc8-31db-976e-c14f219303b3 | C.I. Solvent yellow 3 |  | Elementary flows/Emission to air/high population density | 00.00.000 |  | Elementary flow | 000097-56-3 |  |  | Mass
3a8e29e7-7550-339f-aa32-839b9f0b2f9a | C.I. Solvent yellow 3 |  | Elementary flows/Emission to soil/industrial | 00.00.000 |  | Elementary flow | 000097-56-3 |  |  | Mass
7ad72ccb-a50d-3920-b184-07005a97ba86 | C.I. Solvent yellow 3 |  | Elementary flows/Emission to water/lake | 00.00.000 |  | Elementary flow | 000097-56-3 |  |  | Mass
8214dbba-de9b-311a-8e14-48973f430591 | C.I. Solvent yellow 3 |  | Elementary flows/Emission to soil/agricultural | 00.00.000 |  | Elementary flow | 000097-56-3 |  |  | Mass
5bac17f2-aab0-3c2a-8d43-cf47ba917721 | C.I. Solvent yellow 3 |  | Elementary flows/Emission to soil/unspecified | 00.00.000 |  | Elementary flow | 000097-56-3 |  |  | Mass
f3f59511-d27c-3a6f-a524-c6e602cb965a | C.I. Solvent yellow 3 |  | Elementary flows/Emission to air/indoor | 00.00.000 |  | Elementary flow | 000097-56-3 |  |  | Mass
8abcb8f3-251b-35a8-b058-2bf60451ed37 | C.I. Solvent yellow 3 |  | Elementary flows/Emission to air/low population density | 00.00.000 |  | Elementary flow | 000097-56-3 |  |  | Mass
dc73d4c3-4f77-33f2-9c83-2f79e7994d89 | C.I. Solvent yellow 3 |  | Elementary flows/Emission to air/unspecified | 00.00.000 |  | Elementary flow | 000097-56-3 |  |  | Mass
96542cfb-d625-3261-8f7c-58fc969bc57f | C.I. Solvent yellow 3 |  | Elementary flows/Emission to air/low population density, long-term | 00.00.000 |  | Elementary flow | 000097-56-3 |  |  | Mass
4c0bfc63-a323-3945-87e8-852da2113911 | C.I. Solvent yellow 3 |  | Elementary flows/Emission to water/ocean | 00.00.000 |  | Elementary flow | 000097-56-3 |  |  | Mass
d8269b70-05ba-3675-a4c2-455bd23ef3e7 | C.I. Solvent yellow 3 |  | Elementary flows/Emission to water/ground water, long-term | 00.00.000 |  | Elementary flow | 000097-56-3 |  |  | Mass
18a53df3-a42c-39cb-b8fe-7305776d6ba3 | C.I. Solvent yellow 3 |  | Elementary flows/Emission to water/river | 00.00.000 |  | Elementary flow | 000097-56-3 |  |  | Mass
d8b70f24-0231-31f5-a3f9-e65866e910f4 | C.I. Solvent yellow 3 |  | Elementary flows/Emission to soil/forestry | 00.00.000 |  | Elementary flow | 000097-56-3 |  |  | Mass
f2669998-3a4a-35f0-9f6c-3f34455c813c | C.I. Solvent yellow 3 |  | Elementary flows/Emission to water/unspecified | 00.00.000 |  | Elementary flow | 000097-56-3 |  |  | Mass
2d83d5a4-dd35-371d-a6b6-3a60a2e27a31 | C.I. Solvent yellow 3 |  | Elementary flows/Emission to water/ground water | 00.00.000 |  | Elementary flow | 000097-56-3 |  |  | Mass
af04d21a-cd3e-3ef8-85ab-d2e929b13bad | C.I. Vat blue 4 |  | Elementary flows/Emission to air/lower stratosphere + upper troposphere | 00.00.000 |  | Elementary flow | 000081-77-6 |  |  | Mass
5553b088-19f7-3e50-9a64-34bf4e778494 | C.I. Vat blue 4 |  | Elementary flows/Emission to air/high population density | 00.00.000 |  | Elementary flow | 000081-77-6 |  |  | Mass
2b706e7e-dfb0-3305-8965-e2d80b544759 | C.I. Vat blue 4 |  | Elementary flows/Emission to soil/industrial | 00.00.000 |  | Elementary flow | 000081-77-6 |  |  | Mass
9e82e53c-41ec-3483-9138-695c0ced9ad5 | C.I. Vat blue 4 |  | Elementary flows/Emission to soil/agricultural | 00.00.000 |  | Elementary flow | 000081-77-6 |  |  | Mass
b4edf8dd-f0b2-4435-8a5e-16d4faf53ac3 | C.I. VAT BLUE 4 |  | Elementary flows/Emission to soil/unspecified | 00.00.000 |  | Elementary flow | 000081-77-6 |  |  | Mass
5379ca38-b4b8-3242-b31f-16ee824446aa | C.I. Vat blue 4 |  | Elementary flows/Emission to air/indoor | 00.00.000 |  | Elementary flow | 000081-77-6 |  |  | Mass
7be32b09-3ef7-3cf7-9de7-3dfdf19538e7 | C.I. Vat blue 4 |  | Elementary flows/Emission to air/low population density | 00.00.000 |  | Elementary flow | 000081-77-6 |  |  | Mass
0ccf115f-2b92-39a0-a673-ac4715b7f76e | C.I. Vat blue 4 |  | Elementary flows/Emission to air/unspecified | 00.00.000 |  | Elementary flow | 000081-77-6 |  |  | Mass
4bd35e3e-f0de-386c-90ef-99266525912e | C.I. Vat blue 4 |  | Elementary flows/Emission to air/low population density, long-term | 00.00.000 |  | Elementary flow | 000081-77-6 |  |  | Mass
12d1ef66-b7e2-36bf-9559-f1132e000d60 | C.I. Vat blue 4 |  | Elementary flows/Emission to water/ocean | 00.00.000 |  | Elementary flow | 000081-77-6 |  |  | Mass
52a04948-efd6-3748-a4fd-a44370483801 | C.I. Vat blue 4 |  | Elementary flows/Emission to water/ground water, long-term | 00.00.000 |  | Elementary flow | 000081-77-6 |  |  | Mass
039b4bf1-2a6f-3b26-8e6d-2f5dd3ac2244 | C.I. Vat blue 4 |  | Elementary flows/Emission to water/river | 00.00.000 |  | Elementary flow | 000081-77-6 |  |  | Mass
2d47a16d-cbf9-370c-838f-d5d4fb77704c | C.I. Vat blue 4 |  | Elementary flows/Emission to soil/forestry | 00.00.000 |  | Elementary flow | 000081-77-6 |  |  | Mass
ef51e831-f5fc-36d7-856c-081876c99e66 | C.I. Vat blue 4 |  | Elementary flows/Emission to water/unspecified | 00.00.000 |  | Elementary flow | 000081-77-6 |  |  | Mass
94e42513-ffac-3b87-9355-a9676a3ce75b | C.I. Yellow 3 |  | Elementary flows/Emission to air/lower stratosphere + upper troposphere | 00.00.000 |  | Elementary flow | 002783-94-0 |  |  | Mass
ff7d0b1a-7d0e-39f3-86fc-350d9bcf42bd | C.I. Yellow 3 |  | Elementary flows/Emission to air/high population density | 00.00.000 |  | Elementary flow | 002783-94-0 |  |  | Mass
1e47b860-979c-3f9e-b951-787747f94666 | C.I. Yellow 3 |  | Elementary flows/Emission to soil/agricultural | 00.00.000 |  | Elementary flow | 002783-94-0 |  |  | Mass
47d14716-3cbe-3764-96a2-3b53e9177ff7 | C.I. Yellow 3 |  | Elementary flows/Emission to soil/unspecified | 00.00.000 |  | Elementary flow | 002783-94-0 |  |  | Mass
91b45a09-34b8-3152-8b19-a15c2eac64cb | C.I. Yellow 3 |  | Elementary flows/Emission to air/indoor | 00.00.000 |  | Elementary flow | 002783-94-0 |  |  | Mass
d8da6f14-2330-3868-b74c-3192d5f5b853 | C.I. Yellow 3 |  | Elementary flows/Emission to air/low population density | 00.00.000 |  | Elementary flow | 002783-94-0 |  |  | Mass
8b0c93d9-9682-3ae1-96c8-fa194e654ad2 | C.I. Yellow 3 |  | Elementary flows/Emission to air/unspecified | 00.00.000 |  | Elementary flow | 002783-94-0 |  |  | Mass
680c4ea1-a1f1-3eea-9172-847039132f17 | C.I. Yellow 3 |  | Elementary flows/Emission to air/low population density, long-term | 00.00.000 |  | Elementary flow | 002783-94-0 |  |  | Mass
4a011f5f-cb1f-39c5-81a9-723dcbe442d9 | C.I. Yellow 3 |  | Elementary flows/Emission to water/ocean | 00.00.000 |  | Elementary flow | 002783-94-0 |  |  | Mass
bedb4eb8-183a-3429-a262-2617a20d39ba | C.I. Yellow 3 |  | Elementary flows/Emission to water/unspecified | 00.00.000 |  | Elementary flow | 002783-94-0 |  |  | Mass
d087155e-55f0-3194-96d6-dff9eb93e8b8 | C.I. Yellow OB |  | Elementary flows/Emission to air/lower stratosphere + upper troposphere | 00.00.000 |  | Elementary flow | 000131-79-3 |  |  | Mass
d5cb5c77-1e7f-34d1-81c3-813b7b28090a | C.I. Yellow OB |  | Elementary flows/Emission to air/high population density | 00.00.000 |  | Elementary flow | 000131-79-3 |  |  | Mass
4ac1a9a4-031e-3d19-9bd7-60560ff8d3ee | C.I. Yellow OB |  | Elementary flows/Emission to soil/industrial | 00.00.000 |  | Elementary flow | 000131-79-3 |  |  | Mass
c15e593d-83de-372c-b044-d5c5087a1cd2 | C.I. Yellow OB |  | Elementary flows/Emission to soil/agricultural | 00.00.000 |  | Elementary flow | 000131-79-3 |  |  | Mass
25dcf027-a227-3b92-a3b2-43aa46dd8b1a | C.I. Yellow OB |  | Elementary flows/Emission to air/indoor | 00.00.000 |  | Elementary flow | 000131-79-3 |  |  | Mass
28763192-f486-36f5-a106-d5125564c74e | C.I. Yellow OB |  | Elementary flows/Emission to air/low population density | 00.00.000 |  | Elementary flow | 000131-79-3 |  |  | Mass
e831594f-ab21-39e7-86e1-247232a2c8c5 | C.I. Yellow OB |  | Elementary flows/Emission to air/unspecified | 00.00.000 |  | Elementary flow | 000131-79-3 |  |  | Mass
f46bf606-9749-359c-8374-891a014f30ad | C.I. Yellow OB |  | Elementary flows/Emission to air/low population density, long-term | 00.00.000 |  | Elementary flow | 000131-79-3 |  |  | Mass
5c1794aa-15dd-3f1d-873e-26f1ac054c0f | C.I. Yellow OB |  | Elementary flows/Emission to water/ocean | 00.00.000 |  | Elementary flow | 000131-79-3 |  |  | Mass
81ca2944-1d8e-3c9e-8809-785b1f180701 | C.I. Yellow OB |  | Elementary flows/Emission to water/ground water, long-term | 00.00.000 |  | Elementary flow | 000131-79-3 |  |  | Mass
9aeaa200-77df-3efa-b87a-0172bd3e67be | C.I. Yellow OB |  | Elementary flows/Emission to water/river | 00.00.000 |  | Elementary flow | 000131-79-3 |  |  | Mass
7d2d2455-41b4-3ac8-ada7-66b7d8b7da56 | C.I. Yellow OB |  | Elementary flows/Emission to soil/forestry | 00.00.000 |  | Elementary flow | 000131-79-3 |  |  | Mass
58c1d201-546a-31d0-8725-c3de51858712 | C.I. Yellow OB |  | Elementary flows/Emission to water/unspecified | 00.00.000 |  | Elementary flow | 000131-79-3 |  |  | Mass
4100af2f-b518-4469-b1a2-6489b2f376fa | C12-14 fatty alcohol |  | Elementary flows/Emission to air/unspecified | 00.00.000 |  | Elementary flow |  |  |  | Mass
93d1ea69-5abc-3350-bf8d-a7397aa7b927 | Cacodylic acid |  | Elementary flows/Emission to air/lower stratosphere + upper troposphere | 00.00.000 |  | Elementary flow | 000075-60-5 |  |  | Mass
c48a55de-2125-3a91-8692-84836a35d406 | Cacodylic acid |  | Elementary flows/Emission to water/river, long-term | 00.00.000 |  | Elementary flow | 000075-60-5 |  |  | Mass
a64a44af-bcf9-35ad-a1fe-bb9db6e7c8c1 | Cacodylic acid |  | Elementary flows/Emission to air/high population density | 00.00.000 |  | Elementary flow | 000075-60-5 |  |  | Mass
028f8108-003c-34d2-b001-cf8e40af1fd0 | Cacodylic acid |  | Elementary flows/Emission to soil/industrial | 00.00.000 |  | Elementary flow | 000075-60-5 |  |  | Mass
f13e3ad3-1dfd-3c72-be98-f9e42a51bdcd | Cacodylic acid |  | Elementary flows/Emission to water/lake | 00.00.000 |  | Elementary flow | 000075-60-5 |  |  | Mass
a3090e37-8264-4245-9d41-615f800aafd7 | Cacodylic acid |  | Elementary flows/Emission to soil/agricultural | 00.00.000 |  | Elementary flow | 000075-60-5 |  |  | Mass
f235d417-2f14-36a9-b420-06d1b6632290 | Cacodylic acid |  | Elementary flows/Emission to soil/unspecified | 00.00.000 |  | Elementary flow | 000075-60-5 |  |  | Mass
63e24609-2c21-3b27-8641-629b872e6922 | Cacodylic acid |  | Elementary flows/Emission to air/indoor | 00.00.000 |  | Elementary flow | 000075-60-5 |  |  | Mass
3dbecd52-6cc2-39b4-9c9c-423166e51453 | Cacodylic acid |  | Elementary flows/Emission to air/low population density | 00.00.000 |  | Elementary flow | 000075-60-5 |  |  | Mass
38f9e6b6-253c-3fd0-a037-8587325e0d83 | Cacodylic acid |  | Elementary flows/Emission to air/unspecified | 00.00.000 |  | Elementary flow | 000075-60-5 |  |  | Mass
3956d312-4d77-3be3-9e4c-a1812478e7dc | Cacodylic acid |  | Elementary flows/Emission to air/low population density, long-term | 00.00.000 |  | Elementary flow | 000075-60-5 |  |  | Mass
50e4bbb9-0ece-32d8-bc1a-52535ecf737b | Cacodylic acid |  | Elementary flows/Emission to water/ocean | 00.00.000 |  | Elementary flow | 000075-60-5 |  |  | Mass
2c72f623-f2db-3f3a-8824-e56b8d8824b8 | Cacodylic acid |  | Elementary flows/Emission to water/ground water, long-term | 00.00.000 |  | Elementary flow | 000075-60-5 |  |  | Mass
0ad4095a-c5b0-364b-970e-bf959bc28294 | Cacodylic acid |  | Elementary flows/Emission to water/river | 00.00.000 |  | Elementary flow | 000075-60-5 |  |  | Mass
8c1c0241-cbf1-3326-9ae2-3d345fa82f5d | Cacodylic acid |  | Elementary flows/Emission to soil/forestry | 00.00.000 |  | Elementary flow | 000075-60-5 |  |  | Mass
f13fafe1-d7c8-36de-b89a-f1975bccc1a3 | Cacodylic acid |  | Elementary flows/Emission to water/unspecified | 00.00.000 |  | Elementary flow | 000075-60-5 |  |  | Mass
1fa9be23-a103-339f-bffb-893d8277c8b0 | Cacodylic acid |  | Elementary flows/Emission to water/ground water | 00.00.000 |  | Elementary flow | 000075-60-5 |  |  | Mass
7161425c-f76a-41a3-9ceb-cc2b264317e4 | Cadmium |  | Elementary flows/Resource/unspecified | 00.00.000 |  | Elementary flow | 007440-43-9 |  |  | Mass
dd1bbaa1-d1f1-4584-aeb2-6f02bfb04e87 | Cadmium |  | Elementary flows/Emission to air/lower stratosphere + upper troposphere | 00.00.000 |  | Elementary flow | 007440-43-9 | Cd |  | Mass
eb616bcb-7521-40a4-a2ac-0d33e30c2873 | Cadmium |  | Elementary flows/Emission to water/river, long-term | 00.00.000 |  | Elementary flow | 007440-43-9 |  |  | Mass
36e53653-1338-42c7-816c-f6667809e0b1 | Cadmium |  | Elementary flows/Emission to air/high population density | 00.00.000 |  | Elementary flow | 007440-43-9 | Cd |  | Mass
89721e33-60fa-4447-bfc6-2f27d44a7893 | Cadmium |  | Elementary flows/Emission to soil/industrial | 00.00.000 |  | Elementary flow | 007440-43-9 | Cd |  | Mass
68701316-d3f5-4e08-8814-6b3b28712d85 | Cadmium |  | Elementary flows/Emission to water/lake | 00.00.000 |  | Elementary flow | 007440-43-9 |  |  | Mass
e429b852-e421-4fcb-8a9b-b0241863bfb2 | Cadmium |  | Elementary flows/Emission to soil/agricultural | 00.00.000 |  | Elementary flow | 007440-43-9 | Cd |  | Mass
557575d3-a808-4336-88d4-0e7b8b178f32 | Cadmium |  | Elementary flows/Emission to water/fresh water, long-term | 00.00.000 |  | Elementary flow | 007440-43-9 |  |  | Mass
12d6029e-3801-42ee-a1bc-1ebf936884fc | Cadmium |  | Elementary flows/Emission to soil/unspecified | 00.00.000 |  | Elementary flow | 007440-43-9 | Cd |  | Mass
3def807a-5e19-38d1-9cae-5b2034b907f1 | Cadmium |  | Elementary flows/Emission to air/indoor | 00.00.000 |  | Elementary flow | 007440-43-9 |  |  | Mass
e2d58f90-9aac-4ac4-87f7-bbd6cfc358e3 | Cadmium |  | Elementary flows/Emission to air/low population density | 00.00.000 |  | Elementary flow | 007440-43-9 | Cd |  | Mass
1c5a7322-9261-4d59-a692-adde6c12de92 | Cadmium |  | Elementary flows/Emission to air/unspecified | 00.00.000 |  | Elementary flow | 007440-43-9 | Cd |  | Mass
810b11b4-6438-4b30-b9a1-8202b2a53145 | Cadmium |  | Elementary flows/Emission to water/fresh water | 00.00.000 |  | Elementary flow | 007440-43-9 | Cd |  | Mass
fb3fed88-dc84-4f40-be2d-757a002bcfa5 | Cadmium |  | Elementary flows/Resource/in ground | 00.00.000 |  | Elementary flow | 007440-43-9 |  |  | Mass
eed61927-90e5-4e59-a0bb-6507551c835c | Cadmium |  | Elementary flows/Emission to water/fossil- | 00.00.000 |  | Elementary flow | 007440-43-9 | Cd |  | Mass
23eaa36d-add4-4219-961e-ca7104dc0de9 | Cadmium |  | Elementary flows/Emission to air/low population density, long-term | 00.00.000 |  | Elementary flow | 007440-43-9 | Cd |  | Mass
fe0acd60-3ddc-11dd-a294-0050c2490048 | Cadmium |  | Elementary flows/Emission to water/ocean | 00.00.000 |  | Elementary flow | 007440-43-9 | Cd |  | Mass
0c5da324-34a7-4e38-98e5-18a8625a2b7c | Cadmium |  | Elementary flows/Emission to water/ground water, long-term | 00.00.000 |  | Elementary flow | 007440-43-9 |  |  | Mass
8041cd06-58ce-450d-9f44-40922eeafc29 | Cadmium |  | Elementary flows/Emission to water/river | 00.00.000 |  | Elementary flow | 007440-43-9 |  |  | Mass
b03642f4-8fa3-44df-ba91-7bcf5677d9a7 | Cadmium |  | Elementary flows/Emission to soil/forestry | 00.00.000 |  | Elementary flow | 007440-43-9 | Cd |  | Mass
c087ef23-4b5b-40f6-932a-7939b72386c4 | Cadmium |  | Elementary flows/Emission to water/unspecified | 00.00.000 |  | Elementary flow | 007440-43-9 | Cd |  | Mass
ddce052d-27c0-4b28-8bf6-d50d39e420b0 | Cadmium |  | Elementary flows/Emission to water/ground water | 00.00.000 |  | Elementary flow | 007440-43-9 |  |  | Mass
73b94b3a-2993-3b1f-912f-8001a50c6bd5 | Cadmium compounds |  | Elementary flows/Emission to air/high population density | 00.00.000 |  | Elementary flow | 081271-94-5 |  |  | Mass
24c2fd35-bdc7-4665-82a4-eb6c0674712e | Cadmium compounds |  | Elementary flows/Emission to soil/industrial | 00.00.000 |  | Elementary flow | 081271-94-5 |  |  | Mass
5df8b218-5316-325f-bf0a-c50608c02887 | Cadmium compounds |  | Elementary flows/Emission to soil/agricultural | 00.00.000 |  | Elementary flow | 081271-94-5 |  |  | Mass
7e9c22b3-7c65-31d0-bbc7-666a7ddf844b | Cadmium compounds |  | Elementary flows/Emission to soil/unspecified | 00.00.000 |  | Elementary flow | 081271-94-5 |  |  | Mass
45123be4-e128-39a2-a6cf-133f0ceba4ca | Cadmium compounds |  | Elementary flows/Emission to air/low population density | 00.00.000 |  | Elementary flow | 081271-94-5 |  |  | Mass
4234897b-8639-491b-b0f0-8f65af9fbcc4 | Cadmium compounds |  | Elementary flows/Emission to air/unspecified | 00.00.000 |  | Elementary flow | 081271-94-5 |  |  | Mass
86f5e939-9a39-39c9-981c-5e67bf77c057 | Cadmium compounds |  | Elementary flows/Emission to water/ocean | 00.00.000 |  | Elementary flow | 081271-94-5 |  |  | Mass
2cce5f84-85af-48ce-ba5e-96324d6040e9 | Cadmium compounds |  | Elementary flows/Emission to soil/forestry | 00.00.000 |  | Elementary flow | 081271-94-5 |  |  | Mass
b5cdd5eb-4f78-4476-97db-6e169c917870 | Cadmium compounds |  | Elementary flows/Emission to water/unspecified | 00.00.000 |  | Elementary flow | 081271-94-5 |  |  | Mass
cb45a962-63ff-3d66-bfe7-7b6ab5a82ec5 | Cadmium oxide |  | Elementary flows/Emission to air/unspecified | 00.00.000 |  | Elementary flow | 001306-19-0 |  |  | Mass
dff68111-3d14-3d1b-a19c-83af9c5604c0 | Cadmium stearate |  | Elementary flows/Emission to air/lower stratosphere + upper troposphere | 00.00.000 |  | Elementary flow | 002223-93-0 |  |  | Mass
d558f7be-41ac-307c-b1ab-2b3a16ffbc69 | Cadmium stearate |  | Elementary flows/Emission to air/high population density | 00.00.000 |  | Elementary flow | 002223-93-0 |  |  | Mass
b593a270-2594-3643-9bb3-6d9e1b6486ae | Cadmium stearate |  | Elementary flows/Emission to soil/industrial | 00.00.000 |  | Elementary flow | 002223-93-0 |  |  | Mass
43b2613a-0adf-3f30-b774-0743456c28b9 | Cadmium stearate |  | Elementary flows/Emission to soil/agricultural | 00.00.000 |  | Elementary flow | 002223-93-0 |  |  | Mass
8a1a03ab-d5df-3651-beca-1a34c52c6741 | Cadmium stearate |  | Elementary flows/Emission to soil/unspecified | 00.00.000 |  | Elementary flow | 002223-93-0 |  |  | Mass
8a80f41f-3f50-3f2d-b30f-94bcfdd33b48 | Cadmium stearate |  | Elementary flows/Emission to air/indoor | 00.00.000 |  | Elementary flow | 002223-93-0 |  |  | Mass
29f8d06a-685a-359c-9dd0-08ada20251be | Cadmium stearate |  | Elementary flows/Emission to air/low population density | 00.00.000 |  | Elementary flow | 002223-93-0 |  |  | Mass
ee8d6faf-4c56-3c8d-811f-f594419f9cd9 | Cadmium stearate |  | Elementary flows/Emission to air/unspecified | 00.00.000 |  | Elementary flow | 002223-93-0 |  |  | Mass
11f8ff50-b990-30ad-afde-4597422dffaa | Cadmium stearate |  | Elementary flows/Emission to air/low population density, long-term | 00.00.000 |  | Elementary flow | 002223-93-0 |  |  | Mass
30bb97d4-5f22-3b87-b701-68f6c8cde351 | Cadmium stearate |  | Elementary flows/Emission to water/ocean | 00.00.000 |  | Elementary flow | 002223-93-0 |  |  | Mass
b717c23f-5ca5-37c5-8264-c11d67a28bf6 | Cadmium stearate |  | Elementary flows/Emission to water/ground water, long-term | 00.00.000 |  | Elementary flow | 002223-93-0 |  |  | Mass
7fd7c873-7f53-3c59-a6ca-25fe3e8ef2a4 | Cadmium stearate |  | Elementary flows/Emission to water/river | 00.00.000 |  | Elementary flow | 002223-93-0 |  |  | Mass
08e4db07-421a-343a-8ff6-a0952237566a | Cadmium stearate |  | Elementary flows/Emission to soil/forestry | 00.00.000 |  | Elementary flow | 002223-93-0 |  |  | Mass
927a07a5-6513-36db-8a6a-067771445fde | Cadmium stearate |  | Elementary flows/Emission to water/unspecified | 00.00.000 |  | Elementary flow | 002223-93-0 |  |  | Mass
621b1cf1-9b47-4c44-b71e-ebeb9afd9bbc | Cadmium, 0.30% in sulfide, Cd 0.18%, Pb, Zn, Ag, In |  | Elementary flows/Resource/in ground | 00.00.000 |  | Elementary flow | 007440-43-9 | Cd |  | Mass
79fdbb2d-a497-4198-9b2a-094f98b8aee6 | Cadmium, ion |  | Elementary flows/Emission to water/river, long-term | 00.00.000 |  | Elementary flow | 022537-48-0 | Cd++ |  | Mass
f4bcec23-ab4d-49a9-a1b1-dd22f47a09af | Cadmium, ion |  | Elementary flows/Emission to air/high population density | 00.00.000 |  | Elementary flow | 022537-48-0 |  |  | Mass
edbe8b1d-d658-43be-b5d6-1c81971f1670 | Cadmium, ion |  | Elementary flows/Emission to soil/industrial | 00.00.000 |  | Elementary flow | 022537-48-0 | Cd++ |  | Mass
ba29bfe3-17a6-4702-8b50-9b63884bf91c | Cadmium, ion |  | Elementary flows/Emission to water/lake | 00.00.000 |  | Elementary flow | 022537-48-0 | Cd++ |  | Mass
55369939-35c4-4f1b-a1e0-accff76238fd | Cadmium, ion |  | Elementary flows/Emission to soil/agricultural | 00.00.000 |  | Elementary flow | 022537-48-0 |  |  | Mass
522e7bd8-194b-4fa8-9f6a-6211958fc040 | Cadmium, ion |  | Elementary flows/Emission to water/fresh water, long-term | 00.00.000 |  | Elementary flow | 022537-48-0 | Cd++ |  | Mass
40fb163d-b43d-444d-9f01-b69a7950a039 | Cadmium, ion |  | Elementary flows/Emission to air/low population density | 00.00.000 |  | Elementary flow | 022537-48-0 |  |  | Mass
16b7c49d-3ab5-40cb-ae8c-2188a02e1884 | Cadmium, ion |  | Elementary flows/Emission to air/unspecified | 00.00.000 |  | Elementary flow | 022537-48-0 |  |  | Mass
cd26472d-d670-49fd-9df2-f689a14e9892 | Cadmium, ion |  | Elementary flows/Emission to water/fresh water | 00.00.000 |  | Elementary flow | 022537-48-0 |  |  | Mass
67b5b669-06b1-4be6-87bd-b68bbbe4bd5a | Cadmium, ion |  | Elementary flows/Emission to water/fossil- | 00.00.000 |  | Elementary flow | 022537-48-0 | Cd++ |  | Mass
af83b42f-a4e6-4457-be74-46a87798f82a | Cadmium, ion |  | Elementary flows/Emission to water/surface water | 00.00.000 |  | Elementary flow | 022537-48-0 | Cd++ |  | Mass
62fcd384-906d-474f-a84b-9f944b78f804 | Cadmium, ion |  | Elementary flows/Emission to water/ocean | 00.00.000 |  | Elementary flow | 022537-48-0 | Cd++ |  | Mass
4ce23896-a82f-49f1-a8e3-8848734805a3 | Cadmium, ion |  | Elementary flows/Emission to water/ground water, long-term | 00.00.000 |  | Elementary flow | 022537-48-0 | Cd++ |  | Mass
125349bb-041b-4de3-aa95-d4862eddcf52 | Cadmium, ion |  | Elementary flows/Emission to water/river | 00.00.000 |  | Elementary flow | 022537-48-0 | Cd++ |  | Mass
af1a20f2-6a03-4d0b-8f83-3880ef94b113 | Cadmium, ion |  | Elementary flows/Emission to soil/forestry | 00.00.000 |  | Elementary flow | 022537-48-0 |  |  | Mass
2712fe5f-0d3c-4c8e-8bc4-26c604413849 | Cadmium, ion |  | Elementary flows/Emission to water/unspecified | 00.00.000 |  | Elementary flow | 022537-48-0 | Cd++ |  | Mass
3937f5a5-b4a4-434d-9fc3-1d29064fc3f8 | Cadmium, ion |  | Elementary flows/Emission to water/ground water | 00.00.000 |  | Elementary flow | 022537-48-0 | Cd++ |  | Mass
b329a757-cbcc-3248-8b25-be510709d29e | Cadmium, resource correction |  | Elementary flows/Resource/unspecified | 00.00.000 |  | Elementary flow | 007440-43-9 |  |  | Mass
7647b201-b2fc-4a4a-9caa-be1f9990eeaf | Cadmium-109 |  | Elementary flows/Emission to water/river, long-term | 00.00.000 |  | Elementary flow | 014109-32-1 | Cd-109 |  | Radioactivity
d7adcd11-6bd8-4461-860d-ea5aa8898fa7 | Cadmium-109 |  | Elementary flows/Emission to water/lake | 00.00.000 |  | Elementary flow | 014109-32-1 | Cd-109 |  | Radioactivity
60ff8d21-c200-46c9-8b0c-7161e936d7b2 | Cadmium-109 |  | Elementary flows/Emission to water/fossil- | 00.00.000 |  | Elementary flow | 014109-32-1 | Cd-109 |  | Radioactivity
1c321b9e-b832-4107-ada7-ef31cd78ceac | Cadmium-109 |  | Elementary flows/Emission to water/surface water | 00.00.000 |  | Elementary flow | 014109-32-1 | Cd-109 |  | Radioactivity
392a6b72-ff68-44ab-9d43-84295ddc307b | Cadmium-109 |  | Elementary flows/Emission to water/ocean | 00.00.000 |  | Elementary flow | 014109-32-1 | Cd-109 |  | Radioactivity
5e07e604-b797-4718-9dc3-be6f4f3319e4 | Cadmium-109 |  | Elementary flows/Emission to water/ground water, long-term | 00.00.000 |  | Elementary flow | 014109-32-1 | Cd-109 |  | Radioactivity
005ad545-6896-4ba0-a7b7-46283c213ff3 | Cadmium-109 |  | Elementary flows/Emission to water/river | 00.00.000 |  | Elementary flow | 014109-32-1 | Cd-109 |  | Radioactivity
86ca2828-78b4-40f2-ad29-b80c4fd7a7d3 | Cadmium-109 |  | Elementary flows/Emission to water/unspecified | 00.00.000 |  | Elementary flow | 014109-32-1 | Cd-109 |  | Radioactivity
66c00128-8ffd-43c2-9933-e1a9866d2b60 | Cadmium-109 |  | Elementary flows/Emission to water/ground water | 00.00.000 |  | Elementary flow | 014109-32-1 | Cd-109 |  | Radioactivity
6d8b8c88-0c03-3977-aa92-2e991407f165 | Cadusafos |  | Emissions to soil/agricultural | 00.00.000 |  | Elementary flow |  |  |  | Mass
5e9c8bad-a63a-3da5-8d10-c2315dbf241c | Caffeic acid |  | Elementary flows/Emission to air/lower stratosphere + upper troposphere | 00.00.000 |  | Elementary flow | 000331-39-5 |  |  | Mass
8543df7c-c37c-3313-ae0a-1b61b033e6f0 | Caffeic acid |  | Elementary flows/Emission to water/river, long-term | 00.00.000 |  | Elementary flow | 000331-39-5 |  |  | Mass
0adf4ba8-f572-36e0-b5b5-116203da34f1 | Caffeic acid |  | Elementary flows/Emission to air/high population density | 00.00.000 |  | Elementary flow | 000331-39-5 |  |  | Mass
caf1e56b-291d-3225-a4ab-6369e79d4cf5 | Caffeic acid |  | Elementary flows/Emission to soil/industrial | 00.00.000 |  | Elementary flow | 000331-39-5 |  |  | Mass
45fb2d9d-0b73-39d2-9b65-1be25c5ca9c0 | Caffeic acid |  | Elementary flows/Emission to water/lake | 00.00.000 |  | Elementary flow | 000331-39-5 |  |  | Mass
8dd4eda1-60ed-3bd6-98d1-4e39cbd7659e | Caffeic acid |  | Elementary flows/Emission to soil/agricultural | 00.00.000 |  | Elementary flow | 000331-39-5 |  |  | Mass
a6957429-ebe8-35ce-87a4-a8fa61c8a777 | Caffeic acid |  | Elementary flows/Emission to soil/unspecified | 00.00.000 |  | Elementary flow | 000331-39-5 |  |  | Mass
e46095d9-7f00-3dc3-a02e-7591d629a8b8 | Caffeic acid |  | Elementary flows/Emission to air/indoor | 00.00.000 |  | Elementary flow | 000331-39-5 |  |  | Mass
1c070f36-c2a2-303b-a147-c79b106c66c8 | Caffeic acid |  | Elementary flows/Emission to air/low population density | 00.00.000 |  | Elementary flow | 000331-39-5 |  |  | Mass
e71e99cf-6cdf-3d6f-aee2-cb77b44f19df | Caffeic acid |  | Elementary flows/Emission to air/unspecified | 00.00.000 |  | Elementary flow | 000331-39-5 |  |  | Mass
8b67b496-7a88-3e86-9fa1-7b07080d92ce | Caffeic acid |  | Elementary flows/Emission to air/low population density, long-term | 00.00.000 |  | Elementary flow | 000331-39-5 |  |  | Mass
a4fb120f-4e5b-3c41-be31-c692975226b8 | Caffeic acid |  | Elementary flows/Emission to water/ocean | 00.00.000 |  | Elementary flow | 000331-39-5 |  |  | Mass
c948f860-e30d-373b-bf9b-675762a05a89 | Caffeic acid |  | Elementary flows/Emission to water/ground water, long-term | 00.00.000 |  | Elementary flow | 000331-39-5 |  |  | Mass
ea5477ca-18d6-383e-85a8-b3b9e176ea15 | Caffeic acid |  | Elementary flows/Emission to water/river | 00.00.000 |  | Elementary flow | 000331-39-5 |  |  | Mass
10afaa0e-e7a8-3ed4-be41-64819167768a | Caffeic acid |  | Elementary flows/Emission to soil/forestry | 00.00.000 |  | Elementary flow | 000331-39-5 |  |  | Mass
1301331b-e734-3c18-9b35-566ee671b540 | Caffeic acid |  | Elementary flows/Emission to water/unspecified | 00.00.000 |  | Elementary flow | 000331-39-5 |  |  | Mass
d558c5c1-f9d1-3c82-ab67-f34297a46362 | Caffeic acid |  | Elementary flows/Emission to water/ground water | 00.00.000 |  | Elementary flow | 000331-39-5 |  |  | Mass
f2532982-c518-3117-b483-46f903f2e3dc | Caffeine |  | Elementary flows/Emission to air/lower stratosphere + upper troposphere | 00.00.000 |  | Elementary flow | 000058-08-2 |  |  | Mass
533bc95d-2be5-3684-ab54-21fbc33a2467 | Caffeine |  | Elementary flows/Emission to air/high population density | 00.00.000 |  | Elementary flow | 000058-08-2 |  |  | Mass
0ce842af-f419-3f47-a75e-46a686e8785a | Caffeine |  | Elementary flows/Emission to soil/industrial | 00.00.000 |  | Elementary flow | 000058-08-2 |  |  | Mass
9a964ecd-21c7-319b-9b28-c7b3a0b172f3 | Caffeine |  | Elementary flows/Emission to soil/agricultural | 00.00.000 |  | Elementary flow | 000058-08-2 |  |  | Mass
b30ac73f-e0f5-4db4-a18e-fa66411e2e6b | CAFFEINE |  | Elementary flows/Emission to soil/unspecified | 00.00.000 |  | Elementary flow | 000058-08-2 |  |  | Mass
d1011837-bced-3aa0-a0d8-e9a64d8702f1 | Caffeine |  | Elementary flows/Emission to air/indoor | 00.00.000 |  | Elementary flow | 000058-08-2 |  |  | Mass
a596ab04-6dd8-339e-8934-0dfba38c675f | Caffeine |  | Elementary flows/Emission to air/low population density | 00.00.000 |  | Elementary flow | 000058-08-2 |  |  | Mass
7620a2f7-00e7-3f90-81d5-f42b5a1e6958 | Caffeine |  | Elementary flows/Emission to air/unspecified | 00.00.000 |  | Elementary flow | 000058-08-2 |  |  | Mass
9d6d87e4-ccae-36d6-aa3b-3fea7d119b20 | Caffeine |  | Elementary flows/Emission to air/low population density, long-term | 00.00.000 |  | Elementary flow | 000058-08-2 |  |  | Mass
b3f81c68-5f05-321f-9bca-f85dbc0f100b | Caffeine |  | Elementary flows/Emission to water/ocean | 00.00.000 |  | Elementary flow | 000058-08-2 |  |  | Mass
b63e4984-9910-3965-b64b-86ec6ccd2909 | Caffeine |  | Elementary flows/Emission to water/ground water, long-term | 00.00.000 |  | Elementary flow | 000058-08-2 |  |  | Mass
415104fd-32bf-358c-9e01-103ea7d461fb | Caffeine |  | Elementary flows/Emission to water/river | 00.00.000 |  | Elementary flow | 000058-08-2 |  |  | Mass
d2eae3f9-4bdc-35ec-be07-dfd6a37111f7 | Caffeine |  | Elementary flows/Emission to soil/forestry | 00.00.000 |  | Elementary flow | 000058-08-2 |  |  | Mass
c0dbaa40-e7a7-3cfa-b03e-87d4eb6f50e3 | Caffeine |  | Elementary flows/Emission to water/unspecified | 00.00.000 |  | Elementary flow | 000058-08-2 |  |  | Mass
e1472ff4-59d5-3b5b-ab85-a3c55e429cb4 | Calcite |  | Elementary flows/Resource/unspecified | 00.00.000 |  | Elementary flow | 013397-26-7 |  |  | Mass
3a0b712d-34ee-4060-b424-1b1967ced363 | Calcite |  | Elementary flows/Resource/land | 00.00.000 |  | Elementary flow | 013397-26-7 |  |  | Mass
9a714074-167b-4674-934e-43ae2ede6e80 | Calcite |  | Elementary flows/Resource/biotic | 00.00.000 |  | Elementary flow | 013397-26-7 |  |  | Mass
093ee058-47f9-3e35-8fef-0cd2f536f7b0 | Calcite |  | Elementary flows/Resource/in ground | 00.00.000 |  | Elementary flow | 013397-26-7 |  |  | Mass
31f0a3c2-648f-3ec4-90b1-d4dbe3810edc | Calcium |  | Elementary flows/Resource/unspecified | 00.00.000 |  | Elementary flow | 007440-70-2 |  |  | Mass
b24b66e6-633c-49bf-a6ce-1e81da0715ce | Calcium |  | Elementary flows/Emission to air/lower stratosphere + upper troposphere | 00.00.000 |  | Elementary flow | 007440-70-2 | Ca |  | Mass
a912f450-5233-489b-a2e9-8c029fab480f | Calcium |  | Elementary flows/Emission to air/high population density | 00.00.000 |  | Elementary flow | 007440-70-2 | Ca |  | Mass
57117e3c-15aa-4b4d-b953-6d33986aa5aa | Calcium |  | Elementary flows/Emission to soil/industrial | 00.00.000 |  | Elementary flow | 007440-70-2 | Ca |  | Mass
0b618540-b445-3ae0-85b9-210d3fe3d514 | Calcium |  | Elementary flows/Emission to water/lake | 00.00.000 |  | Elementary flow |  |  |  | Mass
7bbad551-1c4d-458d-84d0-ad4c7d81e476 | Calcium |  | Elementary flows/Resource/in water | 00.00.000 |  | Elementary flow | 007440-70-2 |  |  | Mass
f16fa1da-e426-4820-bf9d-71595c22283b | Calcium |  | Elementary flows/Emission to soil/agricultural | 00.00.000 |  | Elementary flow | 007440-70-2 | Ca |  | Mass
9eb92f57-d669-4ced-9de1-d75b55cb90e1 | Calcium |  | Elementary flows/Emission to water/fresh water, long-term | 00.00.000 |  | Elementary flow | 007440-70-2 | Ca |  | Mass
e681e6ba-2d66-4f17-8812-e8c74bdcf7e8 | Calcium |  | Elementary flows/Emission to soil/unspecified | 00.00.000 |  | Elementary flow | 007440-70-2 | Ca |  | Mass
15fd8f0f-c3c2-4f63-b8d0-86793a22aacd | Calcium |  | Elementary flows/Emission to air/low population density | 00.00.000 |  | Elementary flow | 007440-70-2 | Ca |  | Mass
d06388a8-8c6e-4802-9573-ca20cdd2ec47 | Calcium |  | Elementary flows/Resource/land | 00.00.000 |  | Elementary flow | 007440-70-2 |  |  | Mass
b87016c6-ac91-4414-98ce-fb665e0a6d2e | Calcium |  | Elementary flows/Emission to air/unspecified | 00.00.000 |  | Elementary flow | 007440-70-2 | Ca |  | Mass
12631397-ef71-4b50-a8c0-e7b1b3ba9949 | Calcium |  | Elementary flows/Resource/biotic | 00.00.000 |  | Elementary flow | 007440-70-2 |  |  | Mass
9e82f459-ca38-43dd-9c30-3913ed433ed8 | Calcium |  | Elementary flows/Emission to water/fresh water | 00.00.000 |  | Elementary flow | 007440-70-2 | Ca |  | Mass
943a98d1-5111-4a07-ba2c-6d1f8e70a815 | Calcium |  | Elementary flows/Resource/in ground | 00.00.000 |  | Elementary flow | 007440-70-2 | Ca |  | Mass
cac53ea3-b11c-47a6-adfd-678672a088e6 | Calcium |  | Elementary flows/Emission to air/low population density, long-term | 00.00.000 |  | Elementary flow | 007440-70-2 | Ca |  | Mass
08a91e70-3ddc-11dd-9234-0050c2490048 | Calcium |  | Elementary flows/Emission to water/ocean | 00.00.000 |  | Elementary flow | 007440-70-2 | Ca |  | Mass
a2017716-a6ee-3c76-adf4-eab05dcfeb14 | Calcium |  | Elementary flows/Emission to water/ground water, long-term | 00.00.000 |  | Elementary flow |  |  |  | Mass
21cd15ff-af33-3c01-99b1-8c01606f4743 | Calcium |  | Elementary flows/Emission to water/river | 00.00.000 |  | Elementary flow |  |  |  | Mass