## General information
General information
UUID | db32dfd7-9722-3228-8bf2-f7b802b6f820
Name | maize, dryland, AER 17, Qld/AU U
Description | Included processes: The inventory includes the processes for growing maize without irrigation on arable land in the agro-ecological region AER 17, Darling Downs, in QueenslandInputs of fertilisers, pesticides as well as the transports to the farm are considered. All tractor operations, fuel supply and machine infrastructure is included. The direct emissions on the field are also included. The system boundary ends at the field gate with all further processes such as transport, storage, packaging are excluded. Inventory refers to the production of a crop on 1 ha over 1 year from the end of the previous crop to the point of harvesting of the next crop. Remark: This inventory has been developed with support from the Australian Commonwealth Government through the National Landcare Programme Innovation Grant and the Grains Research and Development Corporation (GRDC). The inventory was developed by CSIRO, the Department of Primary Industries NSW and Lifecycles. More detail on inventory development can be found in the Methodology for Developing Life Cycle Inventory' documents located at http://auslci.com.au/index.php/AusAgLCI. ; Geography: Refers to an average production in the agro-ecological region AER 17, Darling Downs, in Queensland, AustraliaTechnology: AverageTime period: Data collected for 2011-2016. System process version of AusLCI Database version 34 as at 26th September 2020. Boundary with nature: Unspecified Record: Data entry by: Bharat Sharma; Tel: +61(0)3 8669 2048; email: brett@lifecycles.com.au; company: Life Cycle Strategies; Country: AU Generator: Data entry by: Aaron Simmons Tel: ; email: aaron.simmons@dpi.nsw.gov.au; company: NSW Department of Primary Industries ; Country: AU
Category | Agricultural/Plant production/Australian regional
Version | 00.00.000
Last change
Quantitative reference
Quantitative reference | maize grain, dryland, Darling Downs, Qld, at farm/AU S
Time
Valid from
Valid until
Description | 2010 and after
Geography
Location
Description | Australia
Technology
Description | Unspecified

## Inputs
Flow | Category | Flow property | Unit | Amount | Formula | Description | Uncertainty | (g)mean ¦ mode | SD ¦ GSD | Minimum | Maximum
Aluminium | Elementary flows/Resource/in ground | Mass | kg | 6.3152e-05 |  |  | undefined
Anhydrite | Elementary flows/Resource/in ground | Mass | kg | 3.1736e-09 |  |  | undefined
Barite, 15% in crude ore | Elementary flows/Resource/in ground | Mass | kg | 5.968e-05 |  |  | undefined
Basalt | Elementary flows/Resource/in ground | Mass | kg | 1.2477e-05 |  |  | undefined
Borax | Elementary flows/Resource/in ground | Mass | kg | 1.0633e-09 |  |  | undefined
Bromine, 0.0023% in water | Elementary flows/Resource/in water | Mass | kg | 5.6106e-05 |  |  | undefined
Cadmium, 0.30% in sulfide, Cd 0.18%, Pb, Zn, Ag, In | Elementary flows/Resource/in ground | Mass | kg | 3.2473e-08 |  |  | undefined
Calcium carbonate | Elementary flows/Resource/in ground | Mass | kg | 0.0020168 |  |  | undefined
Carbon dioxide | Elementary flows/Resource/in air | Mass | kg | 2.3793 |  |  | undefined
Carbon dioxide, in air | Resources/Unspecified | Mass | kg | 0.00071816 |  |  | undefined
Carbon, in organic matter, in soil | Elementary flows/Resource/in ground | Mass | kg | 2.7994e-06 |  |  | undefined
Chromium, 25.5% in chromite, 11.6% in crude ore | Elementary flows/Resource/in ground | Mass | kg | 3.5414e-05 |  |  | undefined
Chrysotile | Elementary flows/Resource/in ground | Mass | kg | 5.9306e-08 |  |  | undefined
Cinnabar | Elementary flows/Resource/in ground | Mass | kg | 5.4552e-09 |  |  | undefined
Clay, bentonite | Elementary flows/Resource/in ground | Mass | kg | 1.4183e-05 |  |  | undefined
Clay, unspecified | Elementary flows/Resource/in ground | Mass | kg | 0.0014137 |  |  | undefined
Coal, 18.0 MJ per kg, in ground | Resources/in ground | Mass | kg | 0.0049195 |  |  | undefined
Coal, 26.4 MJ per kg | Elementary flows/Resource/in ground | Mass | kg | 0.0031726 |  |  | undefined
Coal, brown | Elementary flows/Resource/in ground | Mass | kg | 2.8106e-06 |  |  | undefined
Coal, brown, 10.0 MJ per kg, in ground | Resources/in ground | Mass | kg | 0.0073187 |  |  | undefined
Coal, hard, unspecified | Elementary flows/Resource/in ground | Mass | kg | 3.4381e-05 |  |  | undefined
Cobalt | Resources/in ground | Mass | kg | 1.1605e-08 |  |  | undefined
Colemanite | Elementary flows/Resource/in ground | Mass | kg | 1.3061e-06 |  |  | undefined
Copper, 0.99% in sulfide, Cu 0.36% and Mo 8.2E-3% in crude ore | Elementary flows/Resource/in ground | Mass | kg | 3.7395e-06 |  |  | undefined
Copper, 1.18% in sulfide, Cu 0.39% and Mo 8.2E-3% in crude ore | Elementary flows/Resource/in ground | Mass | kg | 2.0573e-05 |  |  | undefined
Copper, 1.42% in sulfide, Cu 0.81% and Mo 8.2E-3% in crude ore | Elementary flows/Resource/in ground | Mass | kg | 5.4572e-06 |  |  | undefined
Copper, 2.19% in sulfide, Cu 1.83% and Mo 8.2E-3% in crude ore | Elementary flows/Resource/in ground | Mass | kg | 2.7319e-05 |  |  | undefined
Diatomite | Elementary flows/Resource/in ground | Mass | kg | 7.9551e-12 |  |  | undefined
Dolomite | Elementary flows/Resource/in ground | Mass | kg | 3.9672e-06 |  |  | undefined
Energy, gross calorific value, in biomass | Elementary flows/Resource/biotic | Energy | MJ | 0.0070096 |  |  | undefined
Energy, gross calorific value, in biomass, primary forest | Elementary flows/Resource/biotic | Energy | MJ | 0.00019408 |  |  | undefined
Energy, kinetic (in wind), converted | Elementary flows/Resource/in air | Energy | MJ | 0.0059938 |  |  | undefined
Energy, potential (in hydropower reservoir), converted | Elementary flows/Resource/in water | Energy | MJ | 0.010151 |  |  | undefined
Energy, solar, converted | Elementary flows/Resource/in air | Energy | MJ | 0.0043014 |  |  | undefined
Feldspar | Elementary flows/Resource/in ground | Mass | kg | 2.7351e-11 |  |  | undefined
Fluorine | Elementary flows/Resource/in ground | Mass | kg | 0.00062689 |  |  | undefined
Fluorine, 4.5% in apatite, 3% in crude ore | Elementary flows/Resource/in ground | Mass | kg | 3.3811e-05 |  |  | undefined
Fluorspar, 92% | Elementary flows/Resource/in ground | Mass | kg | 3.8002e-05 |  |  | undefined
gallium | Elementary flows/Resource/in ground | Mass | kg | 7.0082e-12 |  |  | undefined
Gas, natural | Elementary flows/Resource/in ground | Volume | m3 | 0.0010676 |  |  | undefined
Gas, natural | Elementary flows/Resource/in ground | Volume | m3 | 3.046e-08 |  |  | undefined
Gas, natural, 36.6 MJ per m3 | Resources/in ground | Volume | m3 | 0.020272 |  |  | undefined
Gold | Elementary flows/Resource/in ground | Mass | kg | 4.0638e-10 |  |  | undefined
Gold, Au 1.1E-4%, Ag 4.2E-3%, in ore | Elementary flows/Resource/in ground | Mass | kg | 1.8509e-10 |  |  | undefined
Gold, Au 1.3E-4%, Ag 4.6E-5%, in ore | Elementary flows/Resource/in ground | Mass | kg | 3.3941e-10 |  |  | undefined
Gold, Au 2.1E-4%, Ag 2.1E-4%, in ore | Elementary flows/Resource/in ground | Mass | kg | 6.2071e-10 |  |  | undefined
Gold, Au 4.3E-4%, in ore | Elementary flows/Resource/in ground | Mass | kg | 1.5384e-10 |  |  | undefined
Gold, Au 4.9E-5%, in ore | Elementary flows/Resource/in ground | Mass | kg | 3.6846e-10 |  |  | undefined
Gold, Au 6.7E-4%, in ore | Elementary flows/Resource/in ground | Mass | kg | 5.7043e-10 |  |  | undefined
Gold, Au 7.1E-4%, in ore | Elementary flows/Resource/in ground | Mass | kg | 6.4322e-10 |  |  | undefined
Gold, Au 9.7E-4%, Ag 9.7E-4%, Zn 0.63%, Cu 0.38%, Pb 0.014%, in ore | Elementary flows/Resource/in ground | Mass | kg | 3.8543e-11 |  |  | undefined
Granite | Resources/in ground | Mass | kg | 1.2315e-13 |  |  | undefined
Gravel | Elementary flows/Resource/in ground | Mass | kg | 0.012379 |  |  | undefined
Gypsum | Elementary flows/Resource/in ground | Mass | kg | 3.1221e-05 |  |  | undefined
Indium, 0.005% in sulfide, In 0.003%, Pb, Zn, Ag, Cd | Elementary flows/Resource/in ground | Mass | kg | 8.8953e-10 |  |  | undefined
Iodine, 0.03% in water | Elementary flows/Resource/in water | Mass | kg | 2.574e-05 |  |  | undefined
Iron | Elementary flows/Resource/in ground | Mass | kg | 0.00091987 |  |  | undefined
Kaolinite, 24% in crude ore | Elementary flows/Resource/in ground | Mass | kg | 2.1695e-07 |  |  | undefined
Kieserite, 25% in crude ore | Elementary flows/Resource/in ground | Mass | kg | 2.2726e-09 |  |  | undefined
Lead | Elementary flows/Resource/in ground | Mass | kg | 2.2013e-06 |  |  | undefined
Lithium, 0.15% in brine | Elementary flows/Resource/in ground | Mass | kg | 4.1723e-08 |  |  | undefined
Magnesite, 60% in crude ore | Elementary flows/Resource/in ground | Mass | kg | 8.4799e-06 |  |  | undefined
Magnesium, 0.13% in water | Elementary flows/Resource/in water | Mass | kg | 1.385e-08 |  |  | undefined
Manganese, 35.7% in sedimentary deposit, 14.2% in crude ore | Elementary flows/Resource/in ground | Mass | kg | 7.558e-06 |  |  | undefined
Metamorphous rock, graphite containing | Elementary flows/Resource/in ground | Mass | kg | 1.1704e-07 |  |  | undefined
Molybdenum | Elementary flows/Resource/in ground | Mass | kg | 8.7086e-08 |  |  | undefined
Molybdenum, 0.010% in sulfide, Mo 8.2E-3% and Cu 1.83% in crude ore | Elementary flows/Resource/in ground | Mass | kg | 5.0769e-07 |  |  | undefined
Molybdenum, 0.014% in sulfide, Mo 8.2E-3% and Cu 0.81% in crude ore | Elementary flows/Resource/in ground | Mass | kg | 7.1681e-08 |  |  | undefined
Molybdenum, 0.022% in sulfide, Mo 8.2E-3% and Cu 0.36% in crude ore | Elementary flows/Resource/in ground | Mass | kg | 4.3817e-08 |  |  | undefined
Molybdenum, 0.025% in sulfide, Mo 8.2E-3% and Cu 0.39% in crude ore | Elementary flows/Resource/in ground | Mass | kg | 2.6266e-07 |  |  | undefined
Nickel, 1.13% in sulfide, Ni 0.76% and Cu 0.76% in crude ore | Elementary flows/Resource/in ground | Mass | kg | 9.663e-06 |  |  | undefined
Nickel, 1.98% in silicates, 1.04% in crude ore | Elementary flows/Resource/in ground | Mass | kg | 8.7304e-05 |  |  | undefined
Occupation, annual crop, non-irrigated | Resources/land | Area*time | m2*a | 1.6964 |  |  | undefined
Occupation, annual crop, non-irrigated, fallow | Resources/land | Area*time | m2*a | 0.37697 |  |  | undefined
Occupation, construction site | Elementary flows/Resource/land | Area*time | m2*a | 0.0024862 |  |  | undefined
Occupation, dump site | Elementary flows/Resource/land | Area*time | m2*a | 2.2091e-05 |  |  | undefined
Occupation, dump site, benthos | Elementary flows/Resource/land | Area*time | m2*a | 3.7623e-06 |  |  | undefined
Occupation, forest, extensive | Resources/Unspecified | Area*time | m2*a | 0.003428 |  |  | undefined
Occupation, forest, intensive, normal | Elementary flows/Resource/land | Area*time | m2*a | 3.8582e-06 |  |  | undefined
Occupation, forest, intensive, normal | Elementary flows/Resource/land | Area*time | m2*a | 1.8053e-05 |  |  | undefined
Occupation, forest, intensive, short-cycle | Elementary flows/Resource/land | Area*time | m2*a | 4.8684e-05 |  |  | undefined
Occupation, industrial area, benthos | Elementary flows/Resource/land | Area*time | m2*a | 3.6811e-08 |  |  | undefined
Occupation, industrial area, built up | Elementary flows/Resource/land | Area*time | m2*a | 8.1465e-05 |  |  | undefined
Occupation, industrial area, built up | Elementary flows/Resource/land | Area*time | m2*a | 4.0691e-05 |  |  | undefined
Occupation, industrial area, vegetation | Elementary flows/Resource/land | Area*time | m2*a | 2.5916e-05 |  |  | undefined
Occupation, mineral extraction site | Elementary flows/Resource/land | Area*time | m2*a | 0.00019414 |  |  | undefined
Occupation, oil and gas extraction site | Resources/Unspecified | Area*time | m2*a | 1.8436e-12 |  |  | undefined
Occupation, permanent crop, fruit, intensive | Elementary flows/Resource/land | Area*time | m2*a | 3.8039e-07 |  |  | undefined
Occupation, shrub land, sclerophyllous | Elementary flows/Resource/land | Area*time | m2*a | 1.7996e-06 |  |  | undefined
Occupation, traffic area | Resources/land | Area*time | m2*a | 7.5319e-05 |  |  | undefined
Occupation, traffic area, rail network | Elementary flows/Resource/land | Area*time | m2*a | 8.2535e-06 |  |  | undefined
Occupation, traffic area, road embankment | Elementary flows/Resource/land | Area*time | m2*a | 7.5998e-06 |  |  | undefined
Occupation, traffic area, road embankment | Elementary flows/Resource/land | Area*time | m2*a | 7.4641e-06 |  |  | undefined
Occupation, traffic area, road network | Elementary flows/Resource/land | Area*time | m2*a | 5.7516e-05 |  |  | undefined
Occupation, urban, discontinuously built | Elementary flows/Resource/land | Area*time | m2*a | 6.4579e-08 |  |  | undefined
Occupation, urban, green areas | Resources/Unspecified | Area*time | m2*a | 0.0010938 |  |  | undefined
Occupation, water bodies, artificial | Elementary flows/Resource/land | Area*time | m2*a | 7.3032e-05 |  |  | undefined
Occupation, water courses, artificial | Elementary flows/Resource/land | Area*time | m2*a | 1.0066e-05 |  |  | undefined
Oil, crude | Elementary flows/Resource/in ground | Mass | kg | 0.012465 |  |  | undefined
Olivine | Elementary flows/Resource/in ground | Mass | kg | 1.1211e-09 |  |  | undefined
Oxygen | Elementary flows/Resource/in air | Mass | kg | 0.015788 |  |  | undefined
Pd, Pd 2.0E-4%, Pt 4.8E-4%, Rh 2.4E-5%, Ni 3.7E-2%, Cu 5.2E-2% in ore | Elementary flows/Resource/in ground | Mass | kg | 5.1059e-11 |  |  | undefined
Pd, Pd 7.3E-4%, Pt 2.5E-4%, Rh 2.0E-5%, Ni 2.3E+0%, Cu 3.2E+0% in ore | Elementary flows/Resource/in ground | Mass | kg | 1.227e-10 |  |  | undefined
Peat | Elementary flows/Resource/biotic | Mass | kg | 6.1739e-08 |  |  | undefined
Phosphorus | Elementary flows/Resource/in ground | Mass | kg | 0.00013479 |  |  | undefined
Phosphorus, 18% in apatite, 4% in crude ore | Elementary flows/Resource/in ground | Mass | kg | 0.0025076 |  |  | undefined
Pt, Pt 2.5E-4%, Pd 7.3E-4%, Rh 2.0E-5%, Ni 2.3E+0%, Cu 3.2E+0% in ore | Elementary flows/Resource/in ground | Mass | kg | 4.8167e-13 |  |  | undefined
Pt, Pt 4.8E-4%, Pd 2.0E-4%, Rh 2.4E-5%, Ni 3.7E-2%, Cu 5.2E-2% in ore | Elementary flows/Resource/in ground | Mass | kg | 1.7268e-12 |  |  | undefined
Rh, Rh 2.0E-5%, Pt 2.5E-4%, Pd 7.3E-4%, Ni 2.3E+0%, Cu 3.2E+0% in ore | Elementary flows/Resource/in ground | Mass | kg | 3.4477e-13 |  |  | undefined
Rh, Rh 2.4E-5%, Pt 4.8E-4%, Pd 2.0E-4%, Ni 3.7E-2%, Cu 5.2E-2% in ore | Elementary flows/Resource/in ground | Mass | kg | 1.0799e-12 |  |  | undefined
Rhenium, in crude ore | Elementary flows/Resource/in ground | Mass | kg | 5.5642e-13 |  |  | undefined
Sand, unspecified | Elementary flows/Resource/in ground | Mass | kg | 6.8289e-07 |  |  | undefined
Shale | Elementary flows/Resource/in ground | Mass | kg | 8.9852e-09 |  |  | undefined
Silver, 0.007% in sulfide, Ag 0.004%, Pb, Zn, Cd, In | Elementary flows/Resource/in ground | Mass | kg | 4.8661e-09 |  |  | undefined
Silver, 3.2ppm in sulfide, Ag 1.2ppm, Cu and Te, in crude ore | Elementary flows/Resource/in ground | Mass | kg | 3.4826e-09 |  |  | undefined
Silver, Ag 2.1E-4%, Au 2.1E-4%, in ore | Elementary flows/Resource/in ground | Mass | kg | 3.2072e-10 |  |  | undefined
Silver, Ag 4.2E-3%, Au 1.1E-4%, in ore | Elementary flows/Resource/in ground | Mass | kg | 7.3249e-10 |  |  | undefined
Silver, Ag 4.6E-5%, Au 1.3E-4%, in ore | Elementary flows/Resource/in ground | Mass | kg | 7.1797e-10 |  |  | undefined
Silver, Ag 9.7E-4%, Au 9.7E-4%, Zn 0.63%, Cu 0.38%, Pb 0.014%, in ore | Elementary flows/Resource/in ground | Mass | kg | 4.7375e-10 |  |  | undefined
Sodium chloride | Elementary flows/Resource/in ground | Mass | kg | 0.002156 |  |  | undefined
Sodium nitrate | Elementary flows/Resource/in ground | Mass | kg | 3.2343e-15 |  |  | undefined
Sodium sulfate | Elementary flows/Resource/in ground | Mass | kg | 1.1256e-06 |  |  | undefined
Stibnite | Elementary flows/Resource/in ground | Mass | kg | 8.267e-13 |  |  | undefined
Sulfur | Resources/in ground | Mass | kg | 1.1907e-05 |  |  | undefined
Sylvite, 25 % in sylvinite | Elementary flows/Resource/in ground | Mass | kg | 1.2588e-05 |  |  | undefined
Talc | Elementary flows/Resource/in ground | Mass | kg | 1.4939e-08 |  |  | undefined
Tantalum, 81.9% in tantalite, 1.6E-4% in crude ore | Elementary flows/Resource/in ground | Mass | kg | 3.722e-09 |  |  | undefined
Tellurium, 0.5ppm in sulfide, Te 0.2ppm, Cu and Ag, in crude ore | Elementary flows/Resource/in ground | Mass | kg | 5.224e-10 |  |  | undefined
Tin, 79% in cassiterite, 0.1% in crude ore | Elementary flows/Resource/in ground | Mass | kg | 1.4346e-07 |  |  | undefined
TiO2, 54% in ilmenite, 2.6% in crude ore | Elementary flows/Resource/in ground | Mass | kg | 3.2248e-06 |  |  | undefined
TiO2, 95% in rutile, 0.40% in crude ore | Elementary flows/Resource/in ground | Mass | kg | 1.766e-11 |  |  | undefined
Transformation, from arable | Elementary flows/Resource/land | Area | m2 | 3.7819e-08 |  |  | undefined
Transformation, from arable, non-irrigated | Elementary flows/Resource/land | Area | m2 | 1.0744e-05 |  |  | undefined
Transformation, from arable, non-irrigated, fallow | Elementary flows/Resource/land | Area | m2 | 7.6616e-09 |  |  | undefined
Transformation, from dump site, inert material landfill | Elementary flows/Resource/land | Area | m2 | 1.9746e-07 |  |  | undefined
Transformation, from dump site, residual material landfill | Elementary flows/Resource/land | Area | m2 | 9.7156e-08 |  |  | undefined
Transformation, from dump site, sanitary landfill | Elementary flows/Resource/land | Area | m2 | 6.4573e-08 |  |  | undefined
Transformation, from dump site, slag compartment | Elementary flows/Resource/land | Area | m2 | 5.7114e-10 |  |  | undefined
Transformation, from forest | Elementary flows/Resource/land | Area | m2 | 1.6506e-05 |  |  | undefined
Transformation, from forest, extensive | Resources/Unspecified | Area | m2 | 4.6283e-06 |  |  | undefined
Transformation, from forest, intensive, clear-cutting | Elementary flows/Resource/land | Area | m2 | 1.7387e-06 |  |  | undefined
Transformation, from forest, intensive, short-cycle | Resources/Unspecified | Area | m2 | 8.4719e-05 |  |  | undefined
Transformation, from industrial area, benthos | Elementary flows/Resource/land | Area | m2 | 1.1816e-13 |  |  | undefined
Transformation, from industrial area, built up | Elementary flows/Resource/land | Area | m2 | 4.5539e-09 |  |  | undefined
Transformation, from industrial area, built up | Elementary flows/Resource/land | Area | m2 | 8.3166e-07 |  |  | undefined
Transformation, from industrial area, vegetation | Elementary flows/Resource/land | Area | m2 | 1.4187e-06 |  |  | undefined
Transformation, from mineral extraction site | Resources/Unspecified | Area | m2 | 6.1454e-14 |  |  | undefined
Transformation, from mineral extraction site | Elementary flows/Resource/land | Area | m2 | 9.4516e-06 |  |  | undefined
Transformation, from pasture and meadow | Elementary flows/Resource/land | Area | m2 | 8.4487e-06 |  |  | undefined
Transformation, from pasture and meadow, intensive | Elementary flows/Resource/land | Area | m2 | 5.8831e-13 |  |  | undefined
Transformation, from sea and ocean | Elementary flows/Resource/land | Area | m2 | 3.7712e-06 |  |  | undefined
Transformation, from shrub land, sclerophyllous | Elementary flows/Resource/land | Area | m2 | 4.4042e-07 |  |  | undefined
Transformation, from tropical rain forest | Elementary flows/Resource/land | Area | m2 | 1.6341e-07 |  |  | undefined
Transformation, from tropical rain forest | Elementary flows/Resource/land | Area | m2 | 1.7387e-06 |  |  | undefined
Transformation, from unknown | Resources/Unspecified | Area | m2 | 6.1454e-14 |  |  | undefined
Transformation, from unknown | Elementary flows/Resource/land | Area | m2 | 4.1102e-06 |  |  | undefined
Transformation, to arable | Elementary flows/Resource/land | Area | m2 | 6.2431e-08 |  |  | undefined
Transformation, to arable, non-irrigated | Elementary flows/Resource/land | Area | m2 | 1.0807e-05 |  |  | undefined
Transformation, to arable, non-irrigated, fallow | Elementary flows/Resource/land | Area | m2 | 1.3463e-08 |  |  | undefined
Transformation, to dump site | Elementary flows/Resource/land | Area | m2 | 1.1738e-07 |  |  | undefined
Transformation, to dump site, benthos | Elementary flows/Resource/land | Area | m2 | 3.7623e-06 |  |  | undefined
Transformation, to dump site, inert material landfill | Elementary flows/Resource/land | Area | m2 | 1.9746e-07 |  |  | undefined
Transformation, to dump site, residual material landfill | Elementary flows/Resource/land | Area | m2 | 9.7162e-08 |  |  | undefined
Transformation, to dump site, sanitary landfill | Elementary flows/Resource/land | Area | m2 | 6.4573e-08 |  |  | undefined
Transformation, to dump site, slag compartment | Elementary flows/Resource/land | Area | m2 | 5.7114e-10 |  |  | undefined
Transformation, to forest | Elementary flows/Resource/land | Area | m2 | 1.7682e-06 |  |  | undefined
Transformation, to forest, extensive | Resources/Unspecified | Area | m2 | 4.6283e-06 |  |  | undefined
Transformation, to forest, intensive, clear-cutting | Elementary flows/Resource/land | Area | m2 | 1.7387e-06 |  |  | undefined
Transformation, to forest, intensive, normal | Elementary flows/Resource/land | Area | m2 | 2.9531e-08 |  |  | undefined
Transformation, to forest, intensive, normal | Elementary flows/Resource/land | Area | m2 | 1.2026e-07 |  |  | undefined
Transformation, to forest, intensive, short-cycle | Elementary flows/Resource/land | Area | m2 | 1.7387e-06 |  |  | undefined
Transformation, to forest, intensive, short-cycle | Resources/Unspecified | Area | m2 | 8.4719e-05 |  |  | undefined
Transformation, to heterogeneous, agricultural | Elementary flows/Resource/land | Area | m2 | 6.6843e-07 |  |  | undefined
Transformation, to industrial area, benthos | Elementary flows/Resource/land | Area | m2 | 8.9273e-09 |  |  | undefined
Transformation, to industrial area, built up | Elementary flows/Resource/land | Area | m2 | 2.7559e-07 |  |  | undefined
Transformation, to industrial area, built up | Elementary flows/Resource/land | Area | m2 | 3.4367e-06 |  |  | undefined
Transformation, to industrial area, vegetation | Elementary flows/Resource/land | Area | m2 | 1.2685e-06 |  |  | undefined
Transformation, to mineral extraction site | Elementary flows/Resource/land | Area | m2 | 2.2984e-05 |  |  | undefined
Transformation, to mineral extraction site | Resources/Unspecified | Area | m2 | 6.1454e-14 |  |  | undefined
Transformation, to pasture and meadow | Elementary flows/Resource/land | Area | m2 | 7.8276e-06 |  |  | undefined
Transformation, to permanent crop, fruit, intensive | Elementary flows/Resource/land | Area | m2 | 5.3548e-09 |  |  | undefined
Transformation, to sea and ocean | Elementary flows/Resource/land | Area | m2 | 1.1816e-13 |  |  | undefined
Transformation, to shrub land, sclerophyllous | Elementary flows/Resource/land | Area | m2 | 3.6969e-07 |  |  | undefined
Transformation, to traffic area, rail network | Elementary flows/Resource/land | Area | m2 | 1.9091e-08 |  |  | undefined
Transformation, to traffic area, road embankment | Elementary flows/Resource/land | Area | m2 | 1.7368e-08 |  |  | undefined
Transformation, to traffic area, road embankment | Elementary flows/Resource/land | Area | m2 | 2.0504e-08 |  |  | undefined
Transformation, to traffic area, road network | Elementary flows/Resource/land | Area | m2 | 4.0473e-07 |  |  | undefined
Transformation, to unknown | Resources/Unspecified | Area | m2 | 6.1454e-14 |  |  | undefined
Transformation, to unknown | Elementary flows/Resource/land | Area | m2 | 1.945e-06 |  |  | undefined
Transformation, to urban, discontinuously built | Elementary flows/Resource/land | Area | m2 | 1.2864e-09 |  |  | undefined
Transformation, to water bodies, artificial | Elementary flows/Resource/land | Area | m2 | 5.5765e-07 |  |  | undefined
Transformation, to water courses, artificial | Elementary flows/Resource/land | Area | m2 | 9.6095e-08 |  |  | undefined
Ulexite | Elementary flows/Resource/in ground | Mass | kg | 1.4617e-08 |  |  | undefined
Uranium | Elementary flows/Resource/in ground | Mass | kg | 5.3236e-09 |  |  | undefined
Vermiculite | Elementary flows/Resource/in ground | Mass | kg | 3.8712e-13 |  |  | undefined
Volume occupied, final repository for low-active radioactive waste | Elementary flows/Resource/in ground | Volume | m3 | 7.1376e-12 |  |  | undefined
Volume occupied, final repository for radioactive waste | Elementary flows/Resource/in ground | Volume | m3 | 1.5874e-12 |  |  | undefined
Volume occupied, reservoir | Elementary flows/Resource/in water | Volume*time | m3*a | 0.0003081 |  |  | undefined
Volume occupied, underground deposit | Elementary flows/Resource/in ground | Volume | m3 | 6.595e-10 |  |  | undefined
Water, cooling, unspecified natural origin | Elementary flows/Resource/in water | Volume | m3 | 0.00056596 |  |  | undefined
Water, cooling, unspecified/kg | Resources/Unspecified | Mass | kg | 2.315e-05 |  |  | undefined
Water, drinking | Resources/in water | Mass | kg | 0.0003724 |  |  | undefined
Water, fresh | Resources/Unspecified | Volume | m3 | 5.482e-08 |  |  | undefined
Water, lake | Elementary flows/Resource/in water | Volume | m3 | 3.8284e-11 |  |  | undefined
Water, lake, AU | Resources/in water | Volume | m3 | 5.1023e-09 |  |  | undefined
Water, river | Elementary flows/Resource/in water | Volume | m3 | 2.7059e-05 |  |  | undefined
Water, river | Elementary flows/Resource/in water | Volume | m3 | 1.5949e-10 |  |  | undefined
Water, river, New South Wales, AU | Resources/Unspecified | Volume | m3 | 9.897e-07 |  |  | undefined
Water, river, Queensland, AU | Resources/Unspecified | Volume | m3 | 9.9646e-07 |  |  | undefined
Water, river, Western Australia, AU | Resources/Unspecified | Volume | m3 | 1.5726e-07 |  |  | undefined
Water, salt, ocean | Elementary flows/Resource/in water | Volume | m3 | 3.4371e-06 |  |  | undefined
Water, salt, sole | Elementary flows/Resource/in water | Volume | m3 | 0.01955 |  |  | undefined
Water, turbine use, unspecified natural origin | Elementary flows/Resource/in water | Volume | m3 | 0.043545 |  |  | undefined
Water, unspecified natural origin | Elementary flows/Resource/in water | Volume | m3 | 0.00067444 |  |  | undefined
Water, unspecified natural origin | Elementary flows/Resource/in water | Volume | m3 | 4.2833e-05 |  |  | undefined
Water, unspecified natural origin, AU | Resources/Unspecified | Volume | m3 | 1.2804e-09 |  |  | undefined
Water, unspecified natural origin, CN | Resources/Unspecified | Volume | m3 | 2.4401e-08 |  |  | undefined
Water, unspecified natural origin, JP | Resources/Unspecified | Volume | m3 | 4.5752e-08 |  |  | undefined
Water, unspecified natural origin, South Australia, AU | Resources/in water | Volume | m3 | 4.2975e-07 |  |  | undefined
Water, well | Elementary flows/Resource/in water | Volume | m3 | 5.8504e-05 |  |  | undefined
Water, well, in ground, AU | Resources/Unspecified | Volume | m3 | 1.7727e-07 |  |  | undefined
Wood, hard, standing | Elementary flows/Resource/biotic | Volume | m3 | 4.6091e-08 |  |  | undefined
Wood, primary forest, standing | Elementary flows/Resource/biotic | Volume | m3 | 1.8003e-08 |  |  | undefined
Wood, soft, standing | Elementary flows/Resource/biotic | Volume | m3 | 4.788e-07 |  |  | undefined
Wood, unspecified, standing | Elementary flows/Resource/biotic | Volume | m3 | 1.2446e-11 |  |  | undefined
Zinc | Elementary flows/Resource/in ground | Mass | kg | 1.8046e-05 |  |  | undefined
Zirconium, 50% in zircon, 0.39% in crude ore | Elementary flows/Resource/in ground | Mass | kg | 4.5033e-09 |  |  | undefined

## Outputs
Flow | Category | Flow property | Unit | Amount | Formula | Description | Uncertainty | (g)mean ¦ mode | SD ¦ GSD | Minimum | Maximum | Is avoided product?
1,4-Butanediol | Elementary flows/Emission to air/high population density | Mass | kg | 4.9037e-08 |  |  | undefined
1,4-Butanediol | Elementary flows/Emission to water/surface water | Mass | kg | 1.9615e-08 |  |  | undefined
1-Pentanol | Elementary flows/Emission to air/high population density | Mass | kg | 7.8855e-10 |  |  | undefined
1-Pentanol | Elementary flows/Emission to water/surface water | Mass | kg | 1.8925e-09 |  |  | undefined
1-Pentene | Elementary flows/Emission to air/high population density | Mass | kg | 5.9589e-10 |  |  | undefined
1-Pentene | Elementary flows/Emission to water/surface water | Mass | kg | 1.4301e-09 |  |  | undefined
2,4-D | Emissions to air/Unspecified | Mass | kg | 4.771e-06 |  |  | undefined
2,4-D | Emissions to soil/forestry | Mass | kg | 3.2097e-05 |  |  | undefined
2,4-D | Emissions to water/groundwater | Mass | kg | 3.0928e-12 |  |  | undefined
2,4-D | Emissions to soil/Unspecified | Mass | kg | 3.1934e-11 |  |  | undefined
2,4-D | Emissions to water/river | Mass | kg | 5.9353e-07 |  |  | undefined
2,4-D | Elementary flows/Emission to soil/agricultural | Mass | kg | 0.00043964 |  |  | undefined
2,4-D, at regional storehouse/RER U/AusSD U | Economic issues/Unspecified | Mass | kg | 5.2949e-10 |  |  | undefined
2-Aminopropanol | Elementary flows/Emission to air/high population density | Mass | kg | 6.2147e-09 |  |  | undefined
2-Aminopropanol | Elementary flows/Emission to water/surface water | Mass | kg | 2.5195e-08 |  |  | undefined
2-Methyl-1-propanol | Elementary flows/Emission to air/high population density | Mass | kg | 1.085e-08 |  |  | undefined
2-Methyl-1-propanol | Elementary flows/Emission to water/surface water | Mass | kg | 2.6042e-08 |  |  | undefined
2-Methyl-2-butene | Elementary flows/Emission to water/surface water | Mass | kg | 3.1723e-13 |  |  | undefined
2-Methyl-2-butene | Elementary flows/Emission to air/high population density | Mass | kg | 1.3218e-13 |  |  | undefined
2-Methyl-4-chlorophenoxyacetic acid | Emissions to air/Unspecified | Mass | kg | 1.3537e-06 |  |  | undefined
2-Methyl-4-chlorophenoxyacetic acid | Emissions to water/river | Mass | kg | 1.684e-07 |  |  | undefined
2-Methyl-4-chlorophenoxyacetic acid | Emissions to soil/forestry | Mass | kg | 9.107e-06 |  |  | undefined
2-Nitrobenzoic acid | Elementary flows/Emission to air/high population density | Mass | kg | 2.5444e-08 |  |  | undefined
2-Propanol | Elementary flows/Emission to water/surface water | Mass | kg | 9.9936e-08 |  |  | undefined
2-Propanol | Elementary flows/Emission to air/high population density | Mass | kg | 4.0466e-08 |  |  | undefined
4-Methyl-2-pentanone | Elementary flows/Emission to water/unspecified | Mass | kg | 1.7526e-18 |  |  | undefined
[sulfonyl]urea-compounds, at regional storehouse/CH U/AusSD U | Economic issues/Unspecified | Mass | kg | 1.496e-13 |  |  | undefined
[thio]carbamate-compounds, at regional storehouse/CH U/AusSD U | Economic issues/Unspecified | Mass | kg | 1.3406e-11 |  |  | undefined
[thio]carbamate-compounds, at regional storehouse/RER U/AusSD U | Economic issues/Unspecified | Mass | kg | 2.2162e-09 |  |  | undefined
Acenaphthene | Elementary flows/Emission to water/surface water | Mass | kg | 3.2021e-12 |  |  | undefined
Acenaphthene | Elementary flows/Emission to air/low population density | Mass | kg | 4.7607e-16 |  |  | undefined
Acenaphthene | Elementary flows/Emission to water/ocean | Mass | kg | 1.348e-12 |  |  | undefined
Acenaphthene | Elementary flows/Emission to air/unspecified | Mass | kg | 5.1092e-17 |  |  | undefined
Acenaphthene | Elementary flows/Emission to air/high population density | Mass | kg | 3.46e-16 |  |  | undefined
Acenaphthylene | Elementary flows/Emission to water/ocean | Mass | kg | 8.4302e-14 |  |  | undefined
Acenaphthylene | Elementary flows/Emission to water/surface water | Mass | kg | 2.0026e-13 |  |  | undefined
Acetaldehyde | Elementary flows/Emission to air/low population density | Mass | kg | 6.8769e-09 |  |  | undefined
Acetaldehyde | Elementary flows/Emission to air/high population density | Mass | kg | 1.9874e-07 |  |  | undefined
Acetaldehyde | Elementary flows/Emission to water/surface water | Mass | kg | 1.1809e-06 |  |  | undefined
Acetaldehyde | Elementary flows/Emission to air/unspecified | Mass | kg | 9.7992e-09 |  |  | undefined
Acetic acid | Elementary flows/Emission to water/surface water | Mass | kg | 1.0079e-05 |  |  | undefined
Acetic acid | Elementary flows/Emission to air/high population density | Mass | kg | 1.1814e-06 |  |  | undefined
Acetic acid | Elementary flows/Emission to air/unspecified | Mass | kg | 1.3375e-06 |  |  | undefined
Acetic acid | Elementary flows/Emission to air/low population density | Mass | kg | 4.5176e-08 |  |  | undefined
Acetone | Elementary flows/Emission to air/low population density | Mass | kg | 7.3049e-09 |  |  | undefined
Acetone | Elementary flows/Emission to water/surface water | Mass | kg | 5.5608e-08 |  |  | undefined
Acetone | Elementary flows/Emission to water/unspecified | Mass | kg | 4.1779e-18 |  |  | undefined
Acetone | Elementary flows/Emission to air/high population density | Mass | kg | 6.2392e-08 |  |  | undefined
Acetonitrile | Elementary flows/Emission to air/low population density | Mass | kg | 1.8903e-09 |  |  | undefined
Acetonitrile | Elementary flows/Emission to water/surface water | Mass | kg | 8.2985e-09 |  |  | undefined
Acetyl chloride | Elementary flows/Emission to water/surface water | Mass | kg | 1.4867e-09 |  |  | undefined
Acidity, unspecified | Elementary flows/Emission to water/unspecified | Mass | kg | 8.7894e-17 |  |  | undefined
Acidity, unspecified | Elementary flows/Emission to water/surface water | Mass | kg | 5.1692e-09 |  |  | undefined
Aclonifen | Elementary flows/Emission to soil/agricultural | Mass | kg | 8.5577e-12 |  |  | undefined
Acrolein | Elementary flows/Emission to air/low population density | Mass | kg | 2.8753e-13 |  |  | undefined
Acrolein | Elementary flows/Emission to air/high population density | Mass | kg | 2.865e-11 |  |  | undefined
Acrolein | Elementary flows/Emission to air/unspecified | Mass | kg | 7.1905e-13 |  |  | undefined
Acrylate, ion | Elementary flows/Emission to water/surface water | Mass | kg | 1.232e-10 |  |  | undefined
Acrylic acid | Elementary flows/Emission to air/high population density | Mass | kg | 5.2055e-11 |  |  | undefined
Actinides, radioactive, unspecified | Emissions to air/low. pop. | Radioactivity | Bq | 1.9321e-06 |  |  | undefined
Actinides, radioactive, unspecified | Emissions to water/ocean | Radioactivity | Bq | 7.7625e-06 |  |  | undefined
Aerosols, radioactive, unspecified | Emissions to air/low. pop. | Radioactivity | Bq | 9.3114e-07 |  |  | undefined
Aldehydes, unspecified | Elementary flows/Emission to air/unspecified | Mass | kg | 2.1748e-13 |  |  | undefined
Aldehydes, unspecified | Elementary flows/Emission to air/low population density | Mass | kg | 3.6645e-12 |  |  | undefined
Aldehydes, unspecified | Elementary flows/Emission to air/high population density | Mass | kg | 9.3087e-10 |  |  | undefined
Aldrin | Elementary flows/Emission to soil/agricultural | Mass | kg | 1.5451e-09 |  |  | undefined
Alpha-cypermethrin | Emissions to soil/forestry | Mass | kg | 2.6487e-15 |  |  | undefined
Alpha-cypermethrin | Emissions to water/river | Mass | kg | 4.898e-17 |  |  | undefined
Alpha-cypermethrin | Emissions to air/Unspecified | Mass | kg | 3.9371e-16 |  |  | undefined
Alpha-cypermethrin | Elementary flows/Emission to soil/agricultural | Mass | kg | 3.628e-14 |  |  | undefined
Aluminium | Elementary flows/Emission to water/ocean | Mass | kg | 4.3247e-08 |  |  | undefined
Aluminium | Elementary flows/Emission to air/low population density | Mass | kg | 1.7246e-08 |  |  | undefined
Aluminium | Elementary flows/Emission to air/low population density, long-term | Mass | kg | 2.8875e-09 |  |  | undefined
Aluminium | Elementary flows/Emission to air/high population density | Mass | kg | 1.0245e-07 |  |  | undefined
Aluminium | Elementary flows/Emission to water/unspecified | Mass | kg | 2.5437e-10 |  |  | undefined
Aluminium | Elementary flows/Emission to water/ground water | Mass | kg | 1.7427e-08 |  |  | undefined
Aluminium | Elementary flows/Emission to soil/agricultural | Mass | kg | 2.8054e-08 |  |  | undefined
Aluminium | Elementary flows/Emission to water/ground water, long-term | Mass | kg | 0.0002207 |  |  | undefined
Aluminium | Elementary flows/Emission to air/unspecified | Mass | kg | 1.1123e-06 |  |  | undefined
Aluminium | Elementary flows/Emission to water/surface water | Mass | kg | 5.6812e-08 |  |  | undefined
Aluminium | Elementary flows/Emission to soil/industrial | Mass | kg | 3.1845e-07 |  |  | undefined
Ammonia | Emissions to water/Unspecified | Mass | kg | 1.5861e-08 |  |  | undefined
Ammonia | Emissions to water/river | Mass | kg | 5.2949e-09 |  |  | undefined
Ammonia | Elementary flows/Emission to air/unspecified | Mass | kg | 8.5836e-07 |  |  | undefined
Ammonia | Elementary flows/Emission to air/low population density | Mass | kg | 0.0021783 |  |  | undefined
Ammonia | Elementary flows/Emission to air/high population density | Mass | kg | 6.0493e-05 |  |  | undefined
Ammonium carbonate | Elementary flows/Emission to air/high population density | Mass | kg | 7.9369e-11 |  |  | undefined
Ammonium, ion | Elementary flows/Emission to water/unspecified | Mass | kg | 5.1437e-15 |  |  | undefined
Ammonium, ion | Elementary flows/Emission to water/ocean | Mass | kg | 2.5069e-08 |  |  | undefined
Ammonium, ion | Elementary flows/Emission to water/ground water | Mass | kg | 2.5623e-12 |  |  | undefined
Ammonium, ion | Elementary flows/Emission to water/ground water, long-term | Mass | kg | 1.3316e-08 |  |  | undefined
Ammonium, ion | Elementary flows/Emission to water/surface water | Mass | kg | 1.8703e-05 |  |  | undefined
Aniline | Elementary flows/Emission to air/high population density | Mass | kg | 3.8795e-08 |  |  | undefined
Aniline | Elementary flows/Emission to water/surface water | Mass | kg | 1.5725e-07 |  |  | undefined
Anthranilic acid | Elementary flows/Emission to air/high population density | Mass | kg | 1.1742e-08 |  |  | undefined
Antimony | Elementary flows/Emission to water/unspecified | Mass | kg | 4.694e-18 |  |  | undefined
Antimony | Elementary flows/Emission to water/ground water | Mass | kg | 8.8425e-11 |  |  | undefined
Antimony | Elementary flows/Emission to air/low population density | Mass | kg | 3.6954e-09 |  |  | undefined
Antimony | Elementary flows/Emission to air/low population density, long-term | Mass | kg | 2.6036e-13 |  |  | undefined
Antimony | Elementary flows/Emission to soil/agricultural | Mass | kg | 2.4406e-13 |  |  | undefined
Antimony | Elementary flows/Emission to air/high population density | Mass | kg | 3.4654e-11 |  |  | undefined
Antimony | Elementary flows/Emission to water/ground water, long-term | Mass | kg | 6.4356e-08 |  |  | undefined
Antimony | Elementary flows/Emission to air/unspecified | Mass | kg | 5.309e-12 |  |  | undefined
Antimony | Elementary flows/Emission to water/surface water | Mass | kg | 1.2315e-08 |  |  | undefined
Antimony-122 | Emissions to water/river | Radioactivity | Bq | 3.3655e-08 |  |  | undefined
Antimony-124 | Emissions to water/river | Radioactivity | Bq | 2.4535e-06 |  |  | undefined
Antimony-124 | Emissions to air/low. pop. | Radioactivity | Bq | 8.3476e-11 |  |  | undefined
Antimony-125 | Emissions to air/low. pop. | Radioactivity | Bq | 8.7112e-10 |  |  | undefined
Antimony-125 | Emissions to water/river | Radioactivity | Bq | 2.4031e-06 |  |  | undefined
AOX, Adsorbable Organic Halogen as Cl | Elementary flows/Emission to water/ocean | Mass | kg | 9.4553e-11 |  |  | undefined
AOX, Adsorbable Organic Halogen as Cl | Elementary flows/Emission to water/surface water | Mass | kg | 2.7422e-09 |  |  | undefined
AOX, Adsorbable Organic Halogen as Cl | Elementary flows/Emission to water/unspecified | Mass | kg | 3.873e-10 |  |  | undefined
Argon-41 | Emissions to air/low. pop. | Radioactivity | Bq | 0.00047415 |  |  | undefined
Arsenic | Elementary flows/Emission to soil/industrial | Mass | kg | 1.2738e-10 |  |  | undefined
Arsenic | Elementary flows/Emission to air/low population density, long-term | Mass | kg | 1.5305e-11 |  |  | undefined
Arsenic | Elementary flows/Emission to soil/agricultural | Mass | kg | 1.2236e-10 |  |  | undefined
Arsenic | Elementary flows/Emission to soil/unspecified | Mass | kg | 7.0355e-11 |  |  | undefined
Arsenic | Elementary flows/Emission to air/high population density | Mass | kg | 2.7876e-09 |  |  | undefined
Arsenic | Elementary flows/Emission to air/unspecified | Mass | kg | 2.9508e-10 |  |  | undefined
Arsenic | Elementary flows/Emission to water/lake | Mass | kg | 2.5839e-15 |  |  | undefined
Arsenic | Elementary flows/Emission to air/low population density | Mass | kg | 1.5376e-08 |  |  | undefined
Arsenic, ion | Elementary flows/Emission to water/surface water | Mass | kg | 2.4701e-08 |  |  | undefined
Arsenic, ion | Elementary flows/Emission to water/ocean | Mass | kg | 2.1083e-10 |  |  | undefined
Arsenic, ion | Elementary flows/Emission to water/ground water, long-term | Mass | kg | 2.3935e-07 |  |  | undefined
Arsenic, ion | Elementary flows/Emission to water/unspecified | Mass | kg | 1.2625e-10 |  |  | undefined
Arsenic, ion | Elementary flows/Emission to water/ground water | Mass | kg | 3.1026e-10 |  |  | undefined
Arsine | Elementary flows/Emission to air/high population density | Mass | kg | 6.0654e-16 |  |  | undefined
ash | Final waste flows/Unspecified | Mass | kg | 0.0001373 |  |  | undefined
Atrazine | Emissions to water/groundwater | Mass | kg | 3.7114e-11 |  |  | undefined
Atrazine | Emissions to air/Unspecified | Mass | kg | 1.3211e-14 |  |  | undefined
Atrazine | Emissions to soil/Unspecified | Mass | kg | 3.8321e-10 |  |  | undefined
Atrazine | Emissions to soil/forestry | Mass | kg | 8.8872e-14 |  |  | undefined
Atrazine | Emissions to water/river | Mass | kg | 2.173e-13 |  |  | undefined
Atrazine | Elementary flows/Emission to soil/agricultural | Mass | kg | 4.0649e-10 |  |  | undefined
Atrazine, at regional storehouse/RER U/AusSD U | Economic issues/Unspecified | Mass | kg | 6.3539e-09 |  |  | undefined
Barite | Elementary flows/Emission to water/ocean | Mass | kg | 2.3442e-06 |  |  | undefined
Barium | Elementary flows/Emission to air/unspecified | Mass | kg | 5.5351e-14 |  |  | undefined
Barium | Elementary flows/Emission to soil/industrial | Mass | kg | 1.5922e-07 |  |  | undefined
Barium | Elementary flows/Emission to soil/agricultural | Mass | kg | 1.2372e-11 |  |  | undefined
Barium | Elementary flows/Emission to air/high population density | Mass | kg | 1.3357e-09 |  |  | undefined
Barium | Elementary flows/Emission to water/unspecified | Mass | kg | 1.1904e-13 |  |  | undefined
Barium | Elementary flows/Emission to water/ground water, long-term | Mass | kg | 2.4467e-06 |  |  | undefined
Barium | Elementary flows/Emission to air/low population density, long-term | Mass | kg | 1.6726e-11 |  |  | undefined
Barium | Elementary flows/Emission to air/low population density | Mass | kg | 1.2461e-10 |  |  | undefined
Barium | Elementary flows/Emission to water/ground water | Mass | kg | 5.2076e-11 |  |  | undefined
Barium | Elementary flows/Emission to water/ocean | Mass | kg | 1.8909e-07 |  |  | undefined
Barium | Elementary flows/Emission to water/surface water | Mass | kg | 4.5748e-07 |  |  | undefined
Barium-140 | Emissions to water/river | Radioactivity | Bq | 1.4742e-07 |  |  | undefined
Barium-140 | Emissions to air/low. pop. | Radioactivity | Bq | 5.6666e-08 |  |  | undefined
Benomyl | Elementary flows/Emission to soil/agricultural | Mass | kg | 4.039e-12 |  |  | undefined
Bentazone | Elementary flows/Emission to soil/agricultural | Mass | kg | 4.3674e-12 |  |  | undefined
Benzal chloride | Elementary flows/Emission to air/unspecified | Mass | kg | 3.7522e-18 |  |  | undefined
Benzaldehyde | Elementary flows/Emission to air/high population density | Mass | kg | 1.4948e-11 |  |  | undefined
Benzene | Elementary flows/Emission to water/unspecified | Mass | kg | 7.0121e-16 |  |  | undefined
Benzene | Elementary flows/Emission to water/surface water | Mass | kg | 4.3445e-06 |  |  | undefined
Benzene | Elementary flows/Emission to air/high population density | Mass | kg | 1.4706e-06 |  |  | undefined
Benzene | Elementary flows/Emission to air/low population density | Mass | kg | 4.6223e-08 |  |  | undefined
Benzene | Elementary flows/Emission to air/unspecified | Mass | kg | 5.9978e-08 |  |  | undefined
Benzene | Elementary flows/Emission to water/ocean | Mass | kg | 1.7895e-08 |  |  | undefined
Benzene | Elementary flows/Emission to air/lower stratosphere + upper troposphere | Mass | kg | 2.9626e-13 |  |  | undefined
Benzene, chloro- | Elementary flows/Emission to water/river, long-term | Mass | kg | 4.3897e-08 |  |  | undefined
Benzene, chloro- | Elementary flows/Emission to water/surface water | Mass | kg | 3.6134e-06 |  |  | undefined
Benzene, dichloro | Elementary flows/Emission to air/high population density | Mass | kg | 2.9858e-08 |  |  | undefined
Benzene, ethyl- | Elementary flows/Emission to water/surface water | Mass | kg | 1.2356e-08 |  |  | undefined
Benzene, ethyl- | Elementary flows/Emission to air/low population density | Mass | kg | 8.7818e-14 |  |  | undefined
Benzene, ethyl- | Elementary flows/Emission to air/unspecified | Mass | kg | 3.483e-10 |  |  | undefined
Benzene, ethyl- | Elementary flows/Emission to air/high population density | Mass | kg | 1.662e-08 |  |  | undefined
Benzene, ethyl- | Elementary flows/Emission to water/ocean | Mass | kg | 5.2023e-09 |  |  | undefined
Benzene, ethyl- | Elementary flows/Emission to water/unspecified | Mass | kg | 3.9385e-17 |  |  | undefined
Benzene, hexachloro- | Elementary flows/Emission to air/unspecified | Mass | kg | 5.8144e-12 |  |  | undefined
Benzene, hexachloro- | Elementary flows/Emission to air/high population density | Mass | kg | 2.4645e-13 |  |  | undefined
Benzene, pentachloro- | Elementary flows/Emission to air/high population density | Mass | kg | 6.1865e-13 |  |  | undefined
Benzimidazole-compounds, at regional storehouse/RER U/AusSD U | Economic issues/Unspecified | Mass | kg | 4.039e-12 |  |  | undefined
Benzo(a)pyrene | Elementary flows/Emission to air/high population density | Mass | kg | 1.1069e-11 |  |  | undefined
Benzo(a)pyrene | Elementary flows/Emission to air/unspecified | Mass | kg | 1.2924e-10 |  |  | undefined
Benzo(a)pyrene | Elementary flows/Emission to air/low population density | Mass | kg | 1.5239e-10 |  |  | undefined
Benzo[thia]diazole-compounds, at regional storehouse/CH U/AusSD U | Economic issues/Unspecified | Mass | kg | 4.3668e-12 |  |  | undefined
Beryllium | Elementary flows/Emission to water/ground water, long-term | Mass | kg | 4.0808e-08 |  |  | undefined
Beryllium | Emissions to soil/Unspecified | Mass | kg | 2.1657e-15 |  |  | undefined
Beryllium | Elementary flows/Emission to air/unspecified | Mass | kg | 9.3547e-11 |  |  | undefined
Beryllium | Elementary flows/Emission to water/ground water | Mass | kg | 4.6681e-11 |  |  | undefined
Beryllium | Elementary flows/Emission to air/low population density | Mass | kg | 1.0473e-11 |  |  | undefined
Beryllium | Elementary flows/Emission to water/unspecified | Mass | kg | 3.1745e-12 |  |  | undefined
Beryllium | Elementary flows/Emission to air/high population density | Mass | kg | 1.2014e-11 |  |  | undefined
Beryllium | Elementary flows/Emission to air/low population density, long-term | Mass | kg | 3.645e-13 |  |  | undefined
Beryllium | Elementary flows/Emission to water/surface water | Mass | kg | 3.592e-11 |  |  | undefined
BOD5, Biological Oxygen Demand | Elementary flows/Emission to water/ground water, long-term | Mass | kg | 1.6032e-05 |  |  | undefined
BOD5, Biological Oxygen Demand | Elementary flows/Emission to water/unspecified | Mass | kg | 2.1472e-07 |  |  | undefined
BOD5, Biological Oxygen Demand | Elementary flows/Emission to water/ground water | Mass | kg | 1.81e-10 |  |  | undefined
BOD5, Biological Oxygen Demand | Elementary flows/Emission to water/ocean | Mass | kg | 2.3254e-05 |  |  | undefined
BOD5, Biological Oxygen Demand | Elementary flows/Emission to water/surface water | Mass | kg | 0.00015814 |  |  | undefined
Borate | Elementary flows/Emission to water/surface water | Mass | kg | 1.573e-06 |  |  | undefined
Boron | Elementary flows/Emission to water/unspecified | Mass | kg | 1.4271e-09 |  |  | undefined
Boron | Elementary flows/Emission to water/ground water | Mass | kg | 3.0894e-07 |  |  | undefined
Boron | Elementary flows/Emission to air/unspecified | Mass | kg | 1.4707e-07 |  |  | undefined
Boron | Elementary flows/Emission to air/low population density | Mass | kg | 1.5083e-09 |  |  | undefined
Boron | Elementary flows/Emission to water/surface water | Mass | kg | 1.103e-07 |  |  | undefined
Boron | Elementary flows/Emission to air/high population density | Mass | kg | 1.3395e-08 |  |  | undefined
Boron | Elementary flows/Emission to soil/industrial | Mass | kg | 3.1845e-09 |  |  | undefined
Boron | Elementary flows/Emission to soil/agricultural | Mass | kg | 2.5837e-12 |  |  | undefined
Boron | Elementary flows/Emission to water/ocean | Mass | kg | 2.1928e-09 |  |  | undefined
Boron | Elementary flows/Emission to water/ground water, long-term | Mass | kg | 3.5544e-06 |  |  | undefined
Boron | Elementary flows/Emission to soil/unspecified | Mass | kg | 5.3443e-09 |  |  | undefined
Boron | Elementary flows/Emission to air/low population density, long-term | Mass | kg | 4.8519e-12 |  |  | undefined
Boron trifluoride | Elementary flows/Emission to air/high population density | Mass | kg | 8.3041e-18 |  |  | undefined
Bromate | Elementary flows/Emission to water/surface water | Mass | kg | 3.1264e-07 |  |  | undefined
Bromide | Elementary flows/Emission to water/surface water | Mass | kg | 4.2805e-05 |  |  | undefined
Bromine | Elementary flows/Emission to air/unspecified | Mass | kg | 2.6041e-13 |  |  | undefined
Bromine | Elementary flows/Emission to water/ground water | Mass | kg | 4.6819e-11 |  |  | undefined
Bromine | Elementary flows/Emission to water/ocean | Mass | kg | 1.517e-07 |  |  | undefined
Bromine | Elementary flows/Emission to air/high population density | Mass | kg | 2.9984e-10 |  |  | undefined
Bromine | Elementary flows/Emission to air/low population density | Mass | kg | 3.7507e-10 |  |  | undefined
Bromine | Elementary flows/Emission to water/unspecified | Mass | kg | 8.9553e-14 |  |  | undefined
Bromine | Elementary flows/Emission to water/ground water, long-term | Mass | kg | 1.1551e-07 |  |  | undefined
Bromine | Elementary flows/Emission to water/surface water | Mass | kg | 4.1831e-07 |  |  | undefined
Butadiene | Elementary flows/Emission to air/high population density | Mass | kg | 5.0821e-10 |  |  | undefined
Butadiene | Elementary flows/Emission to air/unspecified | Mass | kg | 1.1108e-10 |  |  | undefined
Butadiene | Elementary flows/Emission to air/lower stratosphere + upper troposphere | Mass | kg | 2.8064e-13 |  |  | undefined
Butadiene | Elementary flows/Emission to air/low population density | Mass | kg | 2.6733e-07 |  |  | undefined
Butane | Elementary flows/Emission to air/unspecified | Mass | kg | 5.3711e-11 |  |  | undefined
Butane | Elementary flows/Emission to air/low population density | Mass | kg | 1.6134e-08 |  |  | undefined
Butane | Elementary flows/Emission to air/high population density | Mass | kg | 1.0657e-06 |  |  | undefined
Butanol | Elementary flows/Emission to air/high population density | Mass | kg | 1.0643e-08 |  |  | undefined
Butanol | Elementary flows/Emission to water/surface water | Mass | kg | 4.4803e-08 |  |  | undefined
Butene | Elementary flows/Emission to air/high population density | Mass | kg | 1.6188e-07 |  |  | undefined
Butene | Elementary flows/Emission to water/surface water | Mass | kg | 7.3206e-08 |  |  | undefined
Butyl acetate | Elementary flows/Emission to water/surface water | Mass | kg | 2.8921e-09 |  |  | undefined
Butyrolactone | Elementary flows/Emission to air/high population density | Mass | kg | 3.3255e-13 |  |  | undefined
Butyrolactone | Elementary flows/Emission to water/surface water | Mass | kg | 7.9813e-13 |  |  | undefined
Cadmium | Elementary flows/Emission to air/low population density | Mass | kg | 7.0746e-09 |  |  | undefined
Cadmium | Elementary flows/Emission to air/unspecified | Mass | kg | 2.9464e-10 |  |  | undefined
Cadmium | Elementary flows/Emission to air/high population density | Mass | kg | 6.4193e-09 |  |  | undefined
Cadmium | Elementary flows/Emission to air/lower stratosphere + upper troposphere | Mass | kg | 1.4844e-16 |  |  | undefined
Cadmium | Elementary flows/Emission to soil/agricultural | Mass | kg | 0.04726 |  |  | undefined
Cadmium | Elementary flows/Emission to water/lake | Mass | kg | 2.183e-15 |  |  | undefined
Cadmium | Elementary flows/Emission to air/low population density, long-term | Mass | kg | 3.9447e-13 |  |  | undefined
Cadmium | Elementary flows/Emission to soil/unspecified | Mass | kg | 1.1703e-10 |  |  | undefined
Cadmium, ion | Elementary flows/Emission to water/unspecified | Mass | kg | 2.2196e-10 |  |  | undefined
Cadmium, ion | Elementary flows/Emission to water/ground water, long-term | Mass | kg | 8.6973e-08 |  |  | undefined
Cadmium, ion | Elementary flows/Emission to water/ocean | Mass | kg | 1.0987e-10 |  |  | undefined
Cadmium, ion | Elementary flows/Emission to water/surface water | Mass | kg | 1.6329e-08 |  |  | undefined
Cadmium, ion | Elementary flows/Emission to water/ground water | Mass | kg | 1.8455e-10 |  |  | undefined
Calcium | Elementary flows/Emission to air/low population density, long-term | Mass | kg | 9.3883e-10 |  |  | undefined
Calcium | Elementary flows/Emission to air/high population density | Mass | kg | 3.4003e-08 |  |  | undefined
Calcium | Elementary flows/Emission to water/lake | Mass | kg | 5.7882e-07 |  |  | undefined
Calcium | Elementary flows/Emission to air/low population density | Mass | kg | 8.6406e-09 |  |  | undefined
Calcium | Elementary flows/Emission to soil/industrial | Mass | kg | 1.2738e-06 |  |  | undefined
Calcium | Elementary flows/Emission to soil/agricultural | Mass | kg | 1.1882e-07 |  |  | undefined
Calcium, ion | Elementary flows/Emission to water/ground water | Mass | kg | 1.9409e-06 |  |  | undefined
Calcium, ion | Elementary flows/Emission to water/unspecified | Mass | kg | 1.3443e-12 |  |  | undefined
Calcium, ion | Elementary flows/Emission to water/ground water, long-term | Mass | kg | 0.00017619 |  |  | undefined
Calcium, ion | Elementary flows/Emission to water/ocean | Mass | kg | 7.7153e-06 |  |  | undefined
Calcium, ion | Elementary flows/Emission to water/surface water | Mass | kg | 3.5012e-05 |  |  | undefined
Carbetamide | Elementary flows/Emission to soil/agricultural | Mass | kg | 8.8541e-13 |  |  | undefined
Carbofuran | Elementary flows/Emission to soil/agricultural | Mass | kg | 2.2162e-09 |  |  | undefined
Carbon | Elementary flows/Emission to soil/industrial | Mass | kg | 9.5534e-07 |  |  | undefined
Carbon | Elementary flows/Emission to soil/agricultural | Mass | kg | 3.0234e-07 |  |  | undefined
Carbon dioxide | Emissions to air/Unspecified | Mass | kg | 0.0004274 |  |  | undefined
Carbon dioxide, biogenic | Elementary flows/Emission to air/low population density | Mass | kg | 0.76025 |  |  | undefined
Carbon dioxide, biogenic | Elementary flows/Emission to air/unspecified | Mass | kg | 3.622e-05 |  |  | undefined
Carbon dioxide, biogenic | Elementary flows/Emission to air/high population density | Mass | kg | 0.00046917 |  |  | undefined
Carbon dioxide, fossil | Elementary flows/Emission to air/low population density | Mass | kg | 0.01807 |  |  | undefined
Carbon dioxide, fossil | Elementary flows/Emission to air/high population density | Mass | kg | 0.03808 |  |  | undefined
Carbon dioxide, fossil | Elementary flows/Emission to air/lower stratosphere + upper troposphere | Mass | kg | 4.7157e-08 |  |  | undefined
Carbon dioxide, fossil | Elementary flows/Emission to air/unspecified | Mass | kg | 0.038055 |  |  | undefined
Carbon dioxide, land transformation | Elementary flows/Emission to air/low population density | Mass | kg | 2.6957e-05 |  |  | undefined
Carbon disulfide | Elementary flows/Emission to air/high population density | Mass | kg | 2.1119e-09 |  |  | undefined
Carbon disulfide | Elementary flows/Emission to water/surface water | Mass | kg | 3.9224e-09 |  |  | undefined
Carbon disulfide | Elementary flows/Emission to air/low population density | Mass | kg | 4.0989e-07 |  |  | undefined
Carbon disulfide | Elementary flows/Emission to air/unspecified | Mass | kg | 6.9592e-19 |  |  | undefined
Carbon monoxide | Emissions to air/Unspecified | Mass | kg | 2.7181e-05 |  |  | undefined
Carbon monoxide | Elementary flows/Emission to air/low population density | Mass | kg | 0.00027068 |  |  | undefined
Carbon monoxide, biogenic | Elementary flows/Emission to air/high population density | Mass | kg | 1.4114e-06 |  |  | undefined
Carbon monoxide, fossil | Elementary flows/Emission to air/unspecified | Mass | kg | 4.1635e-05 |  |  | undefined
Carbon monoxide, fossil | Elementary flows/Emission to air/high population density | Mass | kg | 8.3471e-05 |  |  | undefined
Carbon monoxide, fossil | Elementary flows/Emission to air/lower stratosphere + upper troposphere | Mass | kg | 5.4922e-11 |  |  | undefined
Carbon monoxide, fossil | Elementary flows/Emission to air/low population density | Mass | kg | 4.5579e-05 |  |  | undefined
Carbon monoxide, land transformation | Elementary flows/Emission to air/low population density | Mass | kg | 0.00038528 |  |  | undefined
Carbon-14 | Emissions to air/low. pop. | Radioactivity | Bq | 0.0063303 |  |  | undefined
Carbonate | Elementary flows/Emission to water/surface water | Mass | kg | 1.7287e-05 |  |  | undefined
Carboxylic acids, unspecified | Elementary flows/Emission to water/ocean | Mass | kg | 1.2202e-06 |  |  | undefined
Carboxylic acids, unspecified | Elementary flows/Emission to water/surface water | Mass | kg | 1.8945e-06 |  |  | undefined
Carfentrazone ethyl ester | Elementary flows/Emission to soil/agricultural | Mass | kg | 7.5125e-15 |  |  | undefined
Carfentrazone-ethyl | Emissions to water/river | Mass | kg | 1.0142e-17 |  |  | undefined
Carfentrazone-ethyl | Emissions to air/Unspecified | Mass | kg | 8.1526e-17 |  |  | undefined
Carfentrazone-ethyl | Emissions to soil/forestry | Mass | kg | 5.4847e-16 |  |  | undefined
Cerium-141 | Emissions to water/river | Radioactivity | Bq | 5.8941e-08 |  |  | undefined
Cerium-141 | Emissions to air/low. pop. | Radioactivity | Bq | 1.3737e-08 |  |  | undefined
Cerium-144 | Emissions to water/river | Radioactivity | Bq | 1.7944e-08 |  |  | undefined
Cesium | Elementary flows/Emission to water/surface water | Mass | kg | 5.148e-10 |  |  | undefined
Cesium | Elementary flows/Emission to water/ocean | Mass | kg | 2.1672e-10 |  |  | undefined
Cesium-134 | Emissions to air/low. pop. | Radioactivity | Bq | 6.5791e-10 |  |  | undefined
Cesium-134 | Emissions to water/river | Radioactivity | Bq | 1.1417e-06 |  |  | undefined
Cesium-136 | Emissions to water/river | Radioactivity | Bq | 1.0461e-08 |  |  | undefined
Cesium-137 | Emissions to water/river | Radioactivity | Bq | 1.9262e-05 |  |  | undefined
Cesium-137 | Emissions to water/ocean | Radioactivity | Bq | 0.00088951 |  |  | undefined
Cesium-137 | Emissions to air/low. pop. | Radioactivity | Bq | 1.1663e-08 |  |  | undefined
Chloramine | Elementary flows/Emission to air/high population density | Mass | kg | 1.8647e-08 |  |  | undefined
Chloramine | Elementary flows/Emission to water/surface water | Mass | kg | 2.6403e-07 |  |  | undefined
Chlorate | Elementary flows/Emission to water/surface water | Mass | kg | 2.3904e-06 |  |  | undefined
Chloride | Elementary flows/Emission to soil/unspecified | Mass | kg | 8.2815e-06 |  |  | undefined
Chloride | Elementary flows/Emission to soil/agricultural | Mass | kg | 3.637e-10 |  |  | undefined
Chloride | Elementary flows/Emission to water/ground water, long-term | Mass | kg | 1.1951e-05 |  |  | undefined
Chloride | Elementary flows/Emission to soil/industrial | Mass | kg | 1.1146e-06 |  |  | undefined
Chloride | Elementary flows/Emission to water/ocean | Mass | kg | 0.00010881 |  |  | undefined
Chloride | Elementary flows/Emission to water/river, long-term | Mass | kg | 5.0563e-06 |  |  | undefined
Chloride | Elementary flows/Emission to water/unspecified | Mass | kg | 9.0483e-08 |  |  | undefined
Chloride | Elementary flows/Emission to water/surface water | Mass | kg | 0.0013892 |  |  | undefined
Chloride | Elementary flows/Emission to water/ground water | Mass | kg | 3.9278e-08 |  |  | undefined
Chlorinated solvents, unspecified | Elementary flows/Emission to water/surface water | Mass | kg | 1.4153e-09 |  |  | undefined
Chlorinated solvents, unspecified | Elementary flows/Emission to water/ocean | Mass | kg | 4.5676e-16 |  |  | undefined
Chlorine | Elementary flows/Emission to air/low population density | Mass | kg | 2.5439e-12 |  |  | undefined
Chlorine | Elementary flows/Emission to air/high population density | Mass | kg | 5.4439e-06 |  |  | undefined
Chlorine | Elementary flows/Emission to air/low population density, long-term | Mass | kg | 3.5819e-11 |  |  | undefined
Chlorine | Elementary flows/Emission to water/unspecified | Mass | kg | 5.1594e-11 |  |  | undefined
Chlorine | Elementary flows/Emission to air/unspecified | Mass | kg | 1.0726e-11 |  |  | undefined
Chlorine | Elementary flows/Emission to water/surface water | Mass | kg | 3.2395e-11 |  |  | undefined
Chloroacetic acid | Elementary flows/Emission to air/high population density | Mass | kg | 4.7467e-07 |  |  | undefined
Chloroacetic acid | Elementary flows/Emission to water/surface water | Mass | kg | 7.4242e-06 |  |  | undefined
Chloroacetyl chloride | Elementary flows/Emission to water/surface water | Mass | kg | 3.3602e-08 |  |  | undefined
Chloroform | Elementary flows/Emission to water/surface water | Mass | kg | 2.9469e-08 |  |  | undefined
Chloroform | Elementary flows/Emission to air/low population density | Mass | kg | 9.1516e-14 |  |  | undefined
Chloroform | Elementary flows/Emission to air/high population density | Mass | kg | 2.7238e-07 |  |  | undefined
Chloroform | Elementary flows/Emission to air/unspecified | Mass | kg | 3.1664e-19 |  |  | undefined
Chlorosilane, trimethyl- | Elementary flows/Emission to air/high population density | Mass | kg | 7.0988e-12 |  |  | undefined
Chlorosulfonic acid | Elementary flows/Emission to water/surface water | Mass | kg | 3.0176e-08 |  |  | undefined
Chlorosulfonic acid | Elementary flows/Emission to air/high population density | Mass | kg | 1.2101e-08 |  |  | undefined
Chlorothalonil | Elementary flows/Emission to soil/agricultural | Mass | kg | 4.9053e-11 |  |  | undefined
Chlorpyrifos | Elementary flows/Emission to soil/agricultural | Mass | kg | 3.8803e-13 |  |  | undefined
Chlorpyrifos | Emissions to air/Unspecified | Mass | kg | 4.21e-15 |  |  | undefined
Chlorpyrifos | Emissions to water/river | Mass | kg | 5.2214e-16 |  |  | undefined
Chlorpyrifos | Emissions to soil/forestry | Mass | kg | 2.8236e-14 |  |  | undefined
Chromium | Elementary flows/Emission to soil/agricultural | Mass | kg | 1.6483e-10 |  |  | undefined
Chromium | Elementary flows/Emission to air/unspecified | Mass | kg | 1.5836e-09 |  |  | undefined
Chromium | Elementary flows/Emission to soil/unspecified | Mass | kg | 3.9349e-10 |  |  | undefined
Chromium | Elementary flows/Emission to air/high population density | Mass | kg | 4.2209e-09 |  |  | undefined
Chromium | Elementary flows/Emission to air/lower stratosphere + upper troposphere | Mass | kg | 7.4254e-16 |  |  | undefined
Chromium | Elementary flows/Emission to air/low population density | Mass | kg | 1.2169e-07 |  |  | undefined
Chromium | Elementary flows/Emission to soil/industrial | Mass | kg | 1.5922e-09 |  |  | undefined
Chromium III | Emissions to air/Unspecified | Mass | kg | 1.5798e-10 |  |  | undefined
Chromium VI | Elementary flows/Emission to water/ground water | Mass | kg | 9.7449e-11 |  |  | undefined
Chromium VI | Elementary flows/Emission to air/low population density | Mass | kg | 4.1098e-09 |  |  | undefined
Chromium VI | Elementary flows/Emission to air/low population density, long-term | Mass | kg | 1.8619e-12 |  |  | undefined
Chromium VI | Elementary flows/Emission to water/ground water, long-term | Mass | kg | 1.3241e-07 |  |  | undefined
Chromium VI | Elementary flows/Emission to water/unspecified | Mass | kg | 9.5789e-11 |  |  | undefined
Chromium VI | Elementary flows/Emission to water/surface water | Mass | kg | 3.3969e-08 |  |  | undefined
Chromium VI | Elementary flows/Emission to air/high population density | Mass | kg | 5.7711e-11 |  |  | undefined
Chromium VI | Elementary flows/Emission to air/unspecified | Mass | kg | 1.2348e-10 |  |  | undefined
Chromium VI | Elementary flows/Emission to soil/unspecified | Mass | kg | 3.024e-08 |  |  | undefined
Chromium, ion | Elementary flows/Emission to water/ground water | Mass | kg | 5.3019e-12 |  |  | undefined
Chromium, ion | Elementary flows/Emission to water/surface water | Mass | kg | 8.2001e-08 |  |  | undefined
Chromium, ion | Elementary flows/Emission to water/ocean | Mass | kg | 1.3021e-09 |  |  | undefined
Chromium, ion | Elementary flows/Emission to water/unspecified | Mass | kg | 7.9198e-10 |  |  | undefined
Chromium-51 | Emissions to air/low. pop. | Radioactivity | Bq | 8.8028e-10 |  |  | undefined
Chromium-51 | Emissions to water/river | Radioactivity | Bq | 1.124e-05 |  |  | undefined
Clethodim | Emissions to air/Unspecified | Mass | kg | 2.448e-15 |  |  | undefined
Clethodim | Elementary flows/Emission to soil/agricultural | Mass | kg | 2.2558e-13 |  |  | undefined
Clethodim | Emissions to soil/forestry | Mass | kg | 1.6469e-14 |  |  | undefined
Clethodim | Emissions to water/river | Mass | kg | 3.0454e-16 |  |  | undefined
Clopyralid | Emissions to soil/forestry | Mass | kg | 5.0938e-07 |  |  | undefined
Clopyralid | Emissions to air/Unspecified | Mass | kg | 7.6336e-08 |  |  | undefined
Clopyralid | Emissions to water/river | Mass | kg | 9.4193e-09 |  |  | undefined
Clopyralid | Elementary flows/Emission to soil/agricultural | Mass | kg | 7.0385e-06 |  |  | undefined
Cobalt | Elementary flows/Emission to water/unspecified | Mass | kg | 6.4205e-12 |  |  | undefined
Cobalt | Elementary flows/Emission to air/low population density | Mass | kg | 1.0457e-08 |  |  | undefined
Cobalt | Elementary flows/Emission to air/high population density | Mass | kg | 6.4597e-09 |  |  | undefined
Cobalt | Elementary flows/Emission to water/surface water | Mass | kg | 1.0056e-08 |  |  | undefined
Cobalt | Elementary flows/Emission to water/ground water, long-term | Mass | kg | 4.1608e-07 |  |  | undefined
Cobalt | Elementary flows/Emission to water/ocean | Mass | kg | 2.6796e-14 |  |  | undefined
Cobalt | Elementary flows/Emission to soil/agricultural | Mass | kg | 1.57e-11 |  |  | undefined
Cobalt | Elementary flows/Emission to air/low population density, long-term | Mass | kg | 2.3196e-12 |  |  | undefined
Cobalt | Elementary flows/Emission to soil/unspecified | Mass | kg | 8.9385e-10 |  |  | undefined
Cobalt | Elementary flows/Emission to air/unspecified | Mass | kg | 1.965e-10 |  |  | undefined
Cobalt | Elementary flows/Emission to water/ground water | Mass | kg | 3.9066e-10 |  |  | undefined
Cobalt-57 | Emissions to water/river | Radioactivity | Bq | 3.3209e-07 |  |  | undefined
Cobalt-58 | Emissions to water/river | Radioactivity | Bq | 5.0148e-05 |  |  | undefined
Cobalt-58 | Emissions to air/low. pop. | Radioactivity | Bq | 1.2258e-09 |  |  | undefined
Cobalt-60 | Emissions to water/river | Radioactivity | Bq | 4.4279e-05 |  |  | undefined
Cobalt-60 | Emissions to air/low. pop. | Radioactivity | Bq | 1.0829e-08 |  |  | undefined
COD, Chemical Oxygen Demand | Elementary flows/Emission to water/ground water | Mass | kg | 1.81e-10 |  |  | undefined
COD, Chemical Oxygen Demand | Elementary flows/Emission to water/surface water | Mass | kg | 0.00016004 |  |  | undefined
COD, Chemical Oxygen Demand | Elementary flows/Emission to water/ground water, long-term | Mass | kg | 5.7743e-05 |  |  | undefined
COD, Chemical Oxygen Demand | Elementary flows/Emission to water/ocean | Mass | kg | 2.353e-05 |  |  | undefined
COD, Chemical Oxygen Demand | Elementary flows/Emission to water/unspecified | Mass | kg | 3.3467e-07 |  |  | undefined
Copper | Elementary flows/Emission to air/low population density, long-term | Mass | kg | 2.4458e-11 |  |  | undefined
Copper | Elementary flows/Emission to air/high population density | Mass | kg | 1.8833e-08 |  |  | undefined
Copper | Elementary flows/Emission to soil/agricultural | Mass | kg | 3.4852e-10 |  |  | undefined
Copper | Elementary flows/Emission to soil/industrial | Mass | kg | 1.1137e-09 |  |  | undefined
Copper | Elementary flows/Emission to water/lake | Mass | kg | 9.9288e-14 |  |  | undefined
Copper | Elementary flows/Emission to soil/unspecified | Mass | kg | 1.9862e-08 |  |  | undefined
Copper | Elementary flows/Emission to air/unspecified | Mass | kg | 2.671e-09 |  |  | undefined
Copper | Elementary flows/Emission to air/low population density | Mass | kg | 6.1753e-08 |  |  | undefined
Copper | Elementary flows/Emission to air/lower stratosphere + upper troposphere | Mass | kg | 2.521e-14 |  |  | undefined
Copper, ion | Elementary flows/Emission to water/ocean | Mass | kg | 3.6189e-09 |  |  | undefined
Copper, ion | Elementary flows/Emission to water/surface water | Mass | kg | 9.6485e-08 |  |  | undefined
Copper, ion | Elementary flows/Emission to water/unspecified | Mass | kg | 1.1251e-09 |  |  | undefined
Copper, ion | Elementary flows/Emission to water/ground water, long-term | Mass | kg | 9.1219e-07 |  |  | undefined
Copper, ion | Elementary flows/Emission to water/ground water | Mass | kg | 1.0746e-09 |  |  | undefined
Cumene | Elementary flows/Emission to water/surface water | Mass | kg | 4.2048e-07 |  |  | undefined
Cumene | Elementary flows/Emission to air/unspecified | Mass | kg | 3.2569e-11 |  |  | undefined
Cumene | Elementary flows/Emission to air/low population density | Mass | kg | 5.0842e-15 |  |  | undefined
Cumene | Elementary flows/Emission to air/high population density | Mass | kg | 1.7498e-07 |  |  | undefined
Cyanazine, at regional storehouse/RER U/AusSD U | Economic issues/Unspecified | Mass | kg | 1.212e-11 |  |  | undefined
Cyanide | Elementary flows/Emission to water/surface water | Mass | kg | 6.2531e-08 |  |  | undefined
Cyanide | Elementary flows/Emission to water/ocean | Mass | kg | 6.7291e-09 |  |  | undefined
Cyanide | Elementary flows/Emission to air/unspecified | Mass | kg | 8.895e-10 |  |  | undefined
Cyanide | Elementary flows/Emission to air/high population density | Mass | kg | 1.8558e-08 |  |  | undefined
Cyanide | Elementary flows/Emission to air/low population density | Mass | kg | 4.5003e-09 |  |  | undefined
Cyanide | Elementary flows/Emission to water/unspecified | Mass | kg | 7.0144e-10 |  |  | undefined
Cyanoacetic acid | Elementary flows/Emission to air/high population density | Mass | kg | 9.9097e-09 |  |  | undefined
Cyclohexane | Emissions to air/Unspecified | Mass | kg | 2.6075e-10 |  |  | undefined
Cypermethrin | Elementary flows/Emission to soil/agricultural | Mass | kg | 3.127e-10 |  |  | undefined
Dichromate | Elementary flows/Emission to water/surface water | Mass | kg | 7.8781e-10 |  |  | undefined
dieselMJ | Non material emissions/Unspecified | Energy | MJ | 0.00017473 |  |  | undefined
Diethylamine | Elementary flows/Emission to air/high population density | Mass | kg | 3.1231e-08 |  |  | undefined
Diethylamine | Elementary flows/Emission to water/surface water | Mass | kg | 7.4952e-08 |  |  | undefined
Diflufenican | Emissions to air/Unspecified | Mass | kg | 6.5619e-16 |  |  | undefined
Diflufenican | Emissions to soil/forestry | Mass | kg | 4.3787e-15 |  |  | undefined
Diflufenican | Elementary flows/Emission to soil/agricultural | Mass | kg | 6.0503e-14 |  |  | undefined
Diflufenican | Emissions to water/river | Mass | kg | 8.0969e-17 |  |  | undefined
Dimethyl malonate | Elementary flows/Emission to air/high population density | Mass | kg | 1.2427e-08 |  |  | undefined
Dimethylamine | Elementary flows/Emission to water/surface water | Mass | kg | 3.2997e-07 |  |  | undefined
Dinitroaniline-compounds, at regional storehouse/CH U/AusSD U | Economic issues/Unspecified | Mass | kg | 8.5564e-12 |  |  | undefined
Dinitrogen monoxide | Elementary flows/Emission to air/low population density | Mass | kg | 0.00027935 |  |  | undefined
Dinitrogen monoxide | Elementary flows/Emission to air/high population density | Mass | kg | 1.7196e-06 |  |  | undefined
Dinitrogen monoxide | Elementary flows/Emission to air/lower stratosphere + upper troposphere | Mass | kg | 1.5454e-12 |  |  | undefined
Dinitrogen monoxide | Elementary flows/Emission to air/unspecified | Mass | kg | 3.7199e-07 |  |  | undefined
Dioxins, measured as 2,3,7,8-tetrachlorodibenzo-p-dioxin | Elementary flows/Emission to air/low population density | Mass | kg | 2.6692e-15 |  |  | undefined
Dioxins, measured as 2,3,7,8-tetrachlorodibenzo-p-dioxin | Elementary flows/Emission to air/unspecified | Mass | kg | 7.589e-15 |  |  | undefined
Dioxins, measured as 2,3,7,8-tetrachlorodibenzo-p-dioxin | Elementary flows/Emission to air/high population density | Mass | kg | 2.3678e-15 |  |  | undefined
Dipropylamine | Elementary flows/Emission to air/high population density | Mass | kg | 1.3979e-08 |  |  | undefined
Dipropylamine | Elementary flows/Emission to water/surface water | Mass | kg | 3.355e-08 |  |  | undefined
Dithiocarbamate-compounds, at regional storehouse/CH U/AusSD U | Economic issues/Unspecified | Mass | kg | 6.3678e-11 |  |  | undefined
Dithiocarbamate-compounds, at regional storehouse/RER U/AusSD U | Economic issues/Unspecified | Mass | kg | 1.212e-11 |  |  | undefined
Diuron, at regional storehouse/RER U/AusSD U | Economic issues/Unspecified | Mass | kg | 3.3766e-10 |  |  | undefined
DOC, Dissolved Organic Carbon | Elementary flows/Emission to water/ground water, long-term | Mass | kg | 4.0863e-05 |  |  | undefined
DOC, Dissolved Organic Carbon | Elementary flows/Emission to water/surface water | Mass | kg | 4.7874e-05 |  |  | undefined
DOC, Dissolved Organic Carbon | Elementary flows/Emission to water/lake | Mass | kg | 7.9886e-11 |  |  | undefined
DOC, Dissolved Organic Carbon | Elementary flows/Emission to water/ocean | Mass | kg | 7.6538e-06 |  |  | undefined
DOC, Dissolved Organic Carbon | Elementary flows/Emission to water/unspecified | Mass | kg | 1.0979e-07 |  |  | undefined
Electricity, delivered to user | Non material emissions/Unspecified | Energy | MJ | 0.084266 |  |  | undefined
Energy losses in electricty distribution | Non material emissions/Unspecified | Energy | MJ | 0.0046745 |  |  | undefined
Energy losses in electricty transmission | Non material emissions/Unspecified | Energy | MJ | 0.0045682 |  |  | undefined
Ethane | Elementary flows/Emission to air/unspecified | Mass | kg | 3.0769e-10 |  |  | undefined
Ethane | Elementary flows/Emission to air/low population density | Mass | kg | 7.9774e-08 |  |  | undefined
Ethane | Elementary flows/Emission to air/high population density | Mass | kg | 1.8358e-07 |  |  | undefined
Ethane, 1,1,1,2-tetrafluoro-, HFC-134a | Elementary flows/Emission to air/high population density | Mass | kg | 2.6938e-10 |  |  | undefined
Ethane, 1,1,1,2-tetrafluoro-, HFC-134a | Elementary flows/Emission to air/low population density | Mass | kg | 1.9191e-13 |  |  | undefined
Ethane, 1,1,1,2-tetrafluoro-, HFC-134a | Elementary flows/Emission to air/unspecified | Mass | kg | 6.0632e-09 |  |  | undefined
Ethane, 1,1,1-trichloro-, HCFC-140 | Elementary flows/Emission to air/unspecified | Mass | kg | 5.8573e-19 |  |  | undefined
Ethane, 1,1,1-trichloro-, HCFC-140 | Elementary flows/Emission to air/low population density | Mass | kg | 1.8673e-14 |  |  | undefined
Ethane, 1,1,2-trichloro-1,2,2-trifluoro-, CFC-113 | Elementary flows/Emission to air/unspecified | Mass | kg | 1.794e-12 |  |  | undefined
Ethane, 1,1,2-trichloro-1,2,2-trifluoro-, CFC-113 | Elementary flows/Emission to air/high population density | Mass | kg | 2.4705e-12 |  |  | undefined
Ethane, 1,1-difluoro-, HFC-152a | Elementary flows/Emission to air/high population density | Mass | kg | 9.2916e-10 |  |  | undefined
Ethane, 1,2-dichloro- | Elementary flows/Emission to air/low population density | Mass | kg | 3.73e-14 |  |  | undefined
Ethane, 1,2-dichloro- | Elementary flows/Emission to air/high population density | Mass | kg | 9.7911e-08 |  |  | undefined
Ethane, 1,2-dichloro- | Elementary flows/Emission to water/surface water | Mass | kg | 2.2922e-07 |  |  | undefined
Ethane, 1,2-dichloro-1,1,2,2-tetrafluoro-, CFC-114 | Elementary flows/Emission to air/low population density | Mass | kg | 3.5869e-12 |  |  | undefined
Ethane, 2-chloro-1,1,1,2-tetrafluoro-, HCFC-124 | Elementary flows/Emission to air/unspecified | Mass | kg | 1.794e-12 |  |  | undefined
Ethane, hexafluoro-, HFC-116 | Elementary flows/Emission to air/unspecified | Mass | kg | 1.2708e-09 |  |  | undefined
Ethane, hexafluoro-, HFC-116 | Elementary flows/Emission to air/high population density | Mass | kg | 1.932e-10 |  |  | undefined
Ethanol | Elementary flows/Emission to air/high population density | Mass | kg | 1.1926e-07 |  |  | undefined
Ethanol | Elementary flows/Emission to water/surface water | Mass | kg | 2.2884e-06 |  |  | undefined
Ethanol | Elementary flows/Emission to air/low population density | Mass | kg | 1.7977e-10 |  |  | undefined
Ethene | Elementary flows/Emission to air/high population density | Mass | kg | 1.7053e-07 |  |  | undefined
Ethene | Elementary flows/Emission to air/low population density | Mass | kg | 3.7106e-08 |  |  | undefined
Ethene | Elementary flows/Emission to air/unspecified | Mass | kg | 8.978e-08 |  |  | undefined
Ethene | Elementary flows/Emission to water/surface water | Mass | kg | 2.604e-08 |  |  | undefined
Ethene, chloro- | Elementary flows/Emission to water/surface water | Mass | kg | 2.2034e-11 |  |  | undefined
Ethene, chloro- | Elementary flows/Emission to air/unspecified | Mass | kg | 2.1457e-19 |  |  | undefined
Ethene, chloro- | Elementary flows/Emission to air/high population density | Mass | kg | 1.53e-09 |  |  | undefined
Ethene, tetrachloro- | Elementary flows/Emission to air/high population density | Mass | kg | 7.9077e-13 |  |  | undefined
Ethene, tetrachloro- | Elementary flows/Emission to air/unspecified | Mass | kg | 4.6395e-16 |  |  | undefined
Ethene, tetrachloro- | Elementary flows/Emission to air/low population density | Mass | kg | 4.0119e-14 |  |  | undefined
Ethyl acetate | Elementary flows/Emission to air/high population density | Mass | kg | 9.7174e-08 |  |  | undefined
Ethyl acetate | Elementary flows/Emission to water/surface water | Mass | kg | 4.1739e-10 |  |  | undefined
Ethyl cellulose | Elementary flows/Emission to air/high population density | Mass | kg | 1.8888e-10 |  |  | undefined
Ethylamine | Elementary flows/Emission to water/surface water | Mass | kg | 7.0973e-08 |  |  | undefined
Ethylamine | Elementary flows/Emission to air/high population density | Mass | kg | 2.9572e-08 |  |  | undefined
Ethylene diamine | Elementary flows/Emission to water/surface water | Mass | kg | 1.5485e-09 |  |  | undefined
Ethylene diamine | Elementary flows/Emission to air/high population density | Mass | kg | 6.452e-10 |  |  | undefined
Ethylene oxide | Elementary flows/Emission to air/high population density | Mass | kg | 9.9931e-10 |  |  | undefined
Ethylene oxide | Elementary flows/Emission to air/lower stratosphere + upper troposphere | Mass | kg | 2.7134e-12 |  |  | undefined
Ethylene oxide | Elementary flows/Emission to air/low population density | Mass | kg | 4.8485e-12 |  |  | undefined
Ethylene oxide | Elementary flows/Emission to water/surface water | Mass | kg | 1.1307e-07 |  |  | undefined
Ethylene oxide | Elementary flows/Emission to air/unspecified | Mass | kg | 8.5002e-12 |  |  | undefined
Ethyne | Elementary flows/Emission to air/low population density | Mass | kg | 4.7474e-09 |  |  | undefined
Ethyne | Elementary flows/Emission to air/high population density | Mass | kg | 1.854e-08 |  |  | undefined
Ethyne | Elementary flows/Emission to air/unspecified | Mass | kg | 3.8588e-08 |  |  | undefined
Fenpiclonil | Elementary flows/Emission to soil/agricultural | Mass | kg | 2.2258e-12 |  |  | undefined
Fluoride | Elementary flows/Emission to water/ocean | Mass | kg | 3.6362e-08 |  |  | undefined
Fluoride | Elementary flows/Emission to water/ground water, long-term | Mass | kg | 1.4646e-05 |  |  | undefined
Fluoride | Elementary flows/Emission to soil/industrial | Mass | kg | 1.5922e-08 |  |  | undefined
Fluoride | Emissions to air/Unspecified | Mass | kg | 6.2571e-07 |  |  | undefined
Fluoride | Elementary flows/Emission to water/surface water | Mass | kg | 2.4809e-06 |  |  | undefined
Fluoride | Elementary flows/Emission to soil/unspecified | Mass | kg | 2.0435e-08 |  |  | undefined
Fluoride | Elementary flows/Emission to water/ground water | Mass | kg | 1.9322e-08 |  |  | undefined
Fluoride | Elementary flows/Emission to water/unspecified | Mass | kg | 5.4401e-09 |  |  | undefined
Fluorine | Elementary flows/Emission to air/low population density | Mass | kg | 1.9393e-09 |  |  | undefined
Fluorine | Elementary flows/Emission to air/unspecified | Mass | kg | 7.0563e-13 |  |  | undefined
Fluorine | Elementary flows/Emission to air/high population density | Mass | kg | 9.8072e-11 |  |  | undefined
Fluorine | Elementary flows/Emission to air/low population density, long-term | Mass | kg | 1.7594e-10 |  |  | undefined
Fluosilicic acid | Elementary flows/Emission to air/high population density | Mass | kg | 1.4852e-09 |  |  | undefined
Fluosilicic acid | Elementary flows/Emission to water/surface water | Mass | kg | 2.6733e-09 |  |  | undefined
Fluroxypyr | Elementary flows/Emission to soil/agricultural | Mass | kg | 1.5616e-05 |  |  | undefined
Fluroxypyr | Emissions to water/river | Mass | kg | 2.1082e-08 |  |  | undefined
Fluroxypyr | Emissions to air/Unspecified | Mass | kg | 1.6947e-07 |  |  | undefined
Fluroxypyr | Emissions to soil/forestry | Mass | kg | 1.1401e-06 |  |  | undefined
Flutriafol | Emissions to soil/forestry | Mass | kg | 9.2029e-18 |  |  | undefined
flutriafol | Emissions to water/river | Mass | kg | 1.7018e-19 |  |  | undefined
flutriafol | Emissions to air/Unspecified | Mass | kg | 1.4734e-18 |  |  | undefined
Flutriafol | Elementary flows/Emission to soil/agricultural | Mass | kg | 1.3649e-16 |  |  | undefined
Fly ash mass input | Non material emissions/Unspecified | Mass | kg | 5.6083e-06 |  |  | undefined
Formaldehyde | Elementary flows/Emission to air/lower stratosphere + upper troposphere | Mass | kg | 2.3375e-12 |  |  | undefined
Formaldehyde | Elementary flows/Emission to air/unspecified | Mass | kg | 6.9547e-08 |  |  | undefined
Formaldehyde | Elementary flows/Emission to water/unspecified | Mass | kg | 3.873e-08 |  |  | undefined
Formaldehyde | Elementary flows/Emission to air/high population density | Mass | kg | 4.58e-07 |  |  | undefined
Formaldehyde | Elementary flows/Emission to air/low population density | Mass | kg | 1.3162e-08 |  |  | undefined
Formaldehyde | Elementary flows/Emission to water/surface water | Mass | kg | 7.3282e-07 |  |  | undefined
Formaldehyde (methyl aldehyde) | Emissions to air/Unspecified | Mass | kg | 3.1488e-09 |  |  | undefined
Formamide | Elementary flows/Emission to water/surface water | Mass | kg | 3.4614e-09 |  |  | undefined
Formamide | Elementary flows/Emission to air/high population density | Mass | kg | 1.4422e-09 |  |  | undefined
Formate | Elementary flows/Emission to water/surface water | Mass | kg | 5.3549e-06 |  |  | undefined
Formic acid | Elementary flows/Emission to water/surface water | Mass | kg | 1.0048e-09 |  |  | undefined
Formic acid | Elementary flows/Emission to air/high population density | Mass | kg | 5.3532e-10 |  |  | undefined
Formic acid | Elementary flows/Emission to air/low population density | Mass | kg | 1.2643e-08 |  |  | undefined
Fuel extraction and delivery | Non material emissions/Unspecified | Energy | MJ | 0.00058045 |  |  | undefined
Fungicides, at regional storehouse/RER U/AusSD U | Economic issues/Unspecified | Mass | kg | 2.1154e-05 |  |  | undefined
Furan | Elementary flows/Emission to air/low population density | Mass | kg | 3.5901e-09 |  |  | undefined
Furan | Elementary flows/Emission to air/unspecified | Mass | kg | 4.5581e-20 |  |  | undefined
Glutaraldehyde | Elementary flows/Emission to water/ocean | Mass | kg | 2.8941e-10 |  |  | undefined
Glyphosate | Emissions to air/Unspecified | Mass | kg | 4.8855e-06 |  |  | undefined
Glyphosate | Elementary flows/Emission to soil/industrial | Mass | kg | 5.0239e-10 |  |  | undefined
Glyphosate | Emissions to soil/Unspecified | Mass | kg | 2.427e-10 |  |  | undefined
Glyphosate | Emissions to soil/forestry | Mass | kg | 3.2867e-05 |  |  | undefined
Glyphosate | Elementary flows/Emission to soil/agricultural | Mass | kg | 0.00045019 |  |  | undefined
Glyphosate | Emissions to water/groundwater | Mass | kg | 2.3505e-11 |  |  | undefined
Glyphosate | Emissions to water/river | Mass | kg | 6.0778e-07 |  |  | undefined
Glyphosate, at regional storehouse/CH U/AusSD U | Economic issues/Unspecified | Mass | kg | 6.9832e-10 |  |  | undefined
Glyphosate, at regional storehouse/RER U/AusSD U | Economic issues/Unspecified | Mass | kg | 0.00032 |  |  | undefined
Heat, waste | Elementary flows/Emission to air/lower stratosphere + upper troposphere | Energy | MJ | 6.769e-07 |  |  | undefined
Heat, waste | Elementary flows/Emission to water/surface water | Energy | MJ | 0.010914 |  |  | undefined
Heat, waste | Elementary flows/Emission to water/ocean | Energy | MJ | 7.7986e-07 |  |  | undefined
Heat, waste | Elementary flows/Emission to air/unspecified | Energy | MJ | 0.034288 |  |  | undefined
Heat, waste | Elementary flows/Emission to air/low population density, long-term | Energy | MJ | 7.2432e-08 |  |  | undefined
Heat, waste | Elementary flows/Emission to air/high population density | Energy | MJ | 0.90172 |  |  | undefined
Heat, waste | Elementary flows/Emission to water/ground water, long-term | Energy | MJ | 0.00068917 |  |  | undefined
Heat, waste | Elementary flows/Emission to air/low population density | Energy | MJ | 0.24515 |  |  | undefined
Heat, waste | Emissions to soil/Unspecified | Energy | MJ | 7.3127e-05 |  |  | undefined
Heat, waste | Emissions to water/Unspecified | Energy | MJ | 0.00029167 |  |  | undefined
Heat, waste | Elementary flows/Emission to soil/industrial | Energy | MJ | 2.0658e-05 |  |  | undefined
Helium | Elementary flows/Emission to air/unspecified | Mass | kg | 1.2058e-16 |  |  | undefined
Helium | Elementary flows/Emission to air/low population density | Mass | kg | 4.5098e-08 |  |  | undefined
Heptane | Elementary flows/Emission to air/high population density | Mass | kg | 1.634e-07 |  |  | undefined
Herbicides, at regional storehouse/RER U/AusSD U | Economic issues/Unspecified | Mass | kg | 0.00070541 |  |  | undefined
Hexane | Elementary flows/Emission to air/high population density | Mass | kg | 4.2212e-07 |  |  | undefined
Hexane | Elementary flows/Emission to air/low population density | Mass | kg | 6.0021e-11 |  |  | undefined
Hexane | Elementary flows/Emission to air/unspecified | Mass | kg | 2.3933e-09 |  |  | undefined
Hydrocarbons, aliphatic, alkanes, cyclic | Elementary flows/Emission to air/high population density | Mass | kg | 2.4598e-09 |  |  | undefined
Hydrocarbons, aliphatic, alkanes, cyclic | Elementary flows/Emission to air/low population density | Mass | kg | 5.4078e-13 |  |  | undefined
Hydrocarbons, aliphatic, alkanes, unspecified | Elementary flows/Emission to water/surface water | Mass | kg | 6.6924e-08 |  |  | undefined
Hydrocarbons, aliphatic, alkanes, unspecified | Elementary flows/Emission to air/high population density | Mass | kg | 1.2663e-06 |  |  | undefined
Hydrocarbons, aliphatic, alkanes, unspecified | Elementary flows/Emission to water/ocean | Mass | kg | 2.8173e-08 |  |  | undefined
Hydrocarbons, aliphatic, alkanes, unspecified | Elementary flows/Emission to air/low population density | Mass | kg | 2.0455e-09 |  |  | undefined
Hydrocarbons, aliphatic, alkanes, unspecified | Elementary flows/Emission to air/unspecified | Mass | kg | 1.1857e-07 |  |  | undefined
Hydrocarbons, aliphatic, unsaturated | Elementary flows/Emission to water/surface water | Mass | kg | 3.4145e-08 |  |  | undefined
Hydrocarbons, aliphatic, unsaturated | Elementary flows/Emission to air/unspecified | Mass | kg | 9.8478e-14 |  |  | undefined
Hydrocarbons, aliphatic, unsaturated | Elementary flows/Emission to water/ocean | Mass | kg | 2.6006e-09 |  |  | undefined
Hydrocarbons, aliphatic, unsaturated | Elementary flows/Emission to air/high population density | Mass | kg | 2.4774e-08 |  |  | undefined
Hydrocarbons, aliphatic, unsaturated | Elementary flows/Emission to air/low population density | Mass | kg | 7.3052e-10 |  |  | undefined
Hydrocarbons, aromatic | Elementary flows/Emission to water/surface water | Mass | kg | 2.7118e-07 |  |  | undefined
Hydrocarbons, aromatic | Elementary flows/Emission to air/unspecified | Mass | kg | 2.2388e-08 |  |  | undefined
Hydrocarbons, aromatic | Elementary flows/Emission to air/low population density | Mass | kg | 9.5731e-10 |  |  | undefined
Hydrocarbons, aromatic | Elementary flows/Emission to air/high population density | Mass | kg | 3.3986e-08 |  |  | undefined
Hydrocarbons, aromatic | Elementary flows/Emission to water/ocean | Mass | kg | 1.1998e-07 |  |  | undefined
Hydrocarbons, chlorinated | Elementary flows/Emission to air/unspecified | Mass | kg | 8.4639e-10 |  |  | undefined
Hydrocarbons, chlorinated | Elementary flows/Emission to air/high population density | Mass | kg | 3.044e-08 |  |  | undefined
Hydrocarbons, chlorinated | Elementary flows/Emission to air/low population density | Mass | kg | 1.895e-13 |  |  | undefined
Hydrocarbons, unspecified | Elementary flows/Emission to water/surface water | Mass | kg | 2.5874e-08 |  |  | undefined
Hydrocarbons, unspecified | Elementary flows/Emission to water/ocean | Mass | kg | 4.4637e-08 |  |  | undefined
Hydrocarbons, unspecified | Elementary flows/Emission to water/unspecified | Mass | kg | 1.4574e-09 |  |  | undefined
Hydrogen | Elementary flows/Emission to air/unspecified | Mass | kg | 7.9177e-08 |  |  | undefined
Hydrogen | Elementary flows/Emission to air/high population density | Mass | kg | 1.4e-06 |  |  | undefined
Hydrogen chloride | Elementary flows/Emission to air/high population density | Mass | kg | 7.0905e-07 |  |  | undefined
Hydrogen chloride | Elementary flows/Emission to air/lower stratosphere + upper troposphere | Mass | kg | 1.2782e-14 |  |  | undefined
Hydrogen chloride | Elementary flows/Emission to air/low population density | Mass | kg | 2.1802e-08 |  |  | undefined
Hydrogen chloride | Elementary flows/Emission to air/unspecified | Mass | kg | 7.7982e-06 |  |  | undefined
Hydrogen fluoride | Elementary flows/Emission to air/low population density | Mass | kg | 2.6611e-07 |  |  | undefined
Hydrogen fluoride | Elementary flows/Emission to air/unspecified | Mass | kg | 4.8608e-08 |  |  | undefined
Hydrogen fluoride | Elementary flows/Emission to air/high population density | Mass | kg | 4.2076e-08 |  |  | undefined
hydrogen ions | Emissions to soil/agricultural | Mass | kg | 9.2781e-05 |  |  | undefined
Hydrogen peroxide | Elementary flows/Emission to air/high population density | Mass | kg | 1.4176e-10 |  |  | undefined
Hydrogen peroxide | Elementary flows/Emission to water/surface water | Mass | kg | 2.2645e-09 |  |  | undefined
Hydrogen sulfide | Elementary flows/Emission to air/high population density | Mass | kg | 9.6665e-09 |  |  | undefined
Hydrogen sulfide | Elementary flows/Emission to water/ground water, long-term | Mass | kg | 1.6199e-08 |  |  | undefined
Hydrogen sulfide | Elementary flows/Emission to water/surface water | Mass | kg | 8.3866e-10 |  |  | undefined
Hydrogen sulfide | Elementary flows/Emission to air/low population density | Mass | kg | 1.544e-08 |  |  | undefined
Hydrogen sulfide | Elementary flows/Emission to air/unspecified | Mass | kg | 2.7482e-08 |  |  | undefined
Hydrogen-3, Tritium | Emissions to air/low. pop. | Radioactivity | Bq | 0.026019 |  |  | undefined
Hydrogen-3, Tritium | Emissions to water/ocean | Radioactivity | Bq | 1.8482 |  |  | undefined
Hydrogen-3, Tritium | Emissions to water/river | Radioactivity | Bq | 0.22105 |  |  | undefined
Hydroxide | Elementary flows/Emission to water/surface water | Mass | kg | 2.1886e-08 |  |  | undefined
Hypochlorite | Elementary flows/Emission to water/ocean | Mass | kg | 1.5692e-10 |  |  | undefined
Hypochlorite | Elementary flows/Emission to water/surface water | Mass | kg | 1.3903e-10 |  |  | undefined
Imidacloprid | Elementary flows/Emission to soil/agricultural | Mass | kg | 8.8603e-15 |  |  | undefined
Imidacloprid | Emissions to air/Unspecified | Mass | kg | 9.5644e-17 |  |  | undefined
Imidacloprid | Emissions to water/river | Mass | kg | 1.1047e-17 |  |  | undefined
Imidacloprid | Emissions to soil/forestry | Mass | kg | 5.9739e-16 |  |  | undefined
Insecticides, at regional storehouse/RER U/AusSD U | Economic issues/Unspecified | Mass | kg | 4.6994e-13 |  |  | undefined
Iodide | Elementary flows/Emission to water/ocean | Mass | kg | 2.1672e-08 |  |  | undefined
Iodide | Elementary flows/Emission to water/ground water | Mass | kg | 5.0598e-12 |  |  | undefined
Iodide | Elementary flows/Emission to water/surface water | Mass | kg | 1.4858e-05 |  |  | undefined
Iodide | Elementary flows/Emission to water/ground water, long-term | Mass | kg | 1.7671e-08 |  |  | undefined
Iodine | Elementary flows/Emission to air/low population density | Mass | kg | 1.2317e-10 |  |  | undefined
Iodine | Elementary flows/Emission to air/high population density | Mass | kg | 1.165e-10 |  |  | undefined
Iodine | Elementary flows/Emission to air/unspecified | Mass | kg | 1.3325e-13 |  |  | undefined
Iodine-129 | Emissions to air/low. pop. | Radioactivity | Bq | 4.779e-06 |  |  | undefined
Iodine-131 | Emissions to air/low. pop. | Radioactivity | Bq | 0.00017743 |  |  | undefined
Iodine-131 | Emissions to water/river | Radioactivity | Bq | 5.9821e-07 |  |  | undefined
Iodine-133 | Emissions to water/river | Radioactivity | Bq | 9.255e-08 |  |  | undefined
Iodine-133 | Emissions to air/low. pop. | Radioactivity | Bq | 2.261e-07 |  |  | undefined
Iodine-135 | Emissions to air/low. pop. | Radioactivity | Bq | 3.4344e-07 |  |  | undefined
Iron | Elementary flows/Emission to soil/unspecified | Mass | kg | 2.1205e-06 |  |  | undefined
Iron | Elementary flows/Emission to water/ground water | Mass | kg | 5.171e-08 |  |  | undefined
Iron | Elementary flows/Emission to air/unspecified | Mass | kg | 4.4365e-09 |  |  | undefined
Iron | Elementary flows/Emission to air/high population density | Mass | kg | 7.7271e-08 |  |  | undefined
Iron | Elementary flows/Emission to soil/agricultural | Mass | kg | 2.3702e-07 |  |  | undefined
Iron | Elementary flows/Emission to air/low population density | Mass | kg | 3.265e-09 |  |  | undefined
Iron | Elementary flows/Emission to soil/industrial | Mass | kg | 6.3689e-07 |  |  | undefined
Iron | Elementary flows/Emission to air/low population density, long-term | Mass | kg | 3.14e-09 |  |  | undefined
Iron, ion | Elementary flows/Emission to water/ground water, long-term | Mass | kg | 3.7721e-05 |  |  | undefined
Iron, ion | Elementary flows/Emission to water/surface water | Mass | kg | 2.0889e-07 |  |  | undefined
Iron, ion | Elementary flows/Emission to water/ocean | Mass | kg | 1.2122e-08 |  |  | undefined
Iron, ion | Elementary flows/Emission to water/unspecified | Mass | kg | 4.706e-08 |  |  | undefined
Iron-59 | Emissions to water/river | Radioactivity | Bq | 2.5443e-08 |  |  | undefined
Isocyanic acid | Elementary flows/Emission to air/high population density | Mass | kg | 6.2237e-09 |  |  | undefined
Isoprene | Elementary flows/Emission to air/unspecified | Mass | kg | 6.0893e-19 |  |  | undefined
Isoprene | Elementary flows/Emission to air/low population density | Mass | kg | 1.666e-10 |  |  | undefined
Isopropylamine | Elementary flows/Emission to air/high population density | Mass | kg | 1.805e-08 |  |  | undefined
Isopropylamine | Elementary flows/Emission to water/surface water | Mass | kg | 4.3319e-08 |  |  | undefined
Krypton-85 | Emissions to air/low. pop. | Radioactivity | Bq | 0.0015227 |  |  | undefined
Krypton-85m | Emissions to air/low. pop. | Radioactivity | Bq | 0.00083747 |  |  | undefined
Krypton-87 | Emissions to air/low. pop. | Radioactivity | Bq | 0.00019783 |  |  | undefined
Krypton-88 | Emissions to air/low. pop. | Radioactivity | Bq | 0.00025263 |  |  | undefined
Krypton-89 | Emissions to air/low. pop. | Radioactivity | Bq | 0.00010314 |  |  | undefined
Lactic acid | Elementary flows/Emission to water/surface water | Mass | kg | 2.6281e-08 |  |  | undefined
Lactic acid | Elementary flows/Emission to air/high population density | Mass | kg | 1.095e-08 |  |  | undefined
Lanthanum-140 | Emissions to water/river | Radioactivity | Bq | 1.5702e-07 |  |  | undefined
Lanthanum-140 | Emissions to air/low. pop. | Radioactivity | Bq | 4.8429e-09 |  |  | undefined
Lead | Elementary flows/Emission to air/high population density | Mass | kg | 1.2384e-08 |  |  | undefined
Lead | Elementary flows/Emission to air/low population density, long-term | Mass | kg | 2.5877e-11 |  |  | undefined
Lead | Elementary flows/Emission to air/lower stratosphere + upper troposphere | Mass | kg | 2.9689e-16 |  |  | undefined
Lead | Elementary flows/Emission to soil/unspecified | Mass | kg | 4.2191e-10 |  |  | undefined
Lead | Elementary flows/Emission to water/unspecified | Mass | kg | 6.5905e-10 |  |  | undefined
Lead | Elementary flows/Emission to soil/agricultural | Mass | kg | 0.021936 |  |  | undefined
Lead | Elementary flows/Emission to air/low population density | Mass | kg | 4.8142e-08 |  |  | undefined
Lead | Elementary flows/Emission to water/ground water | Mass | kg | 1.0482e-10 |  |  | undefined
Lead | Elementary flows/Emission to air/unspecified | Mass | kg | 4.1679e-09 |  |  | undefined
Lead | Elementary flows/Emission to water/ground water, long-term | Mass | kg | 5.421e-07 |  |  | undefined
Lead | Elementary flows/Emission to water/lake | Mass | kg | 6.4672e-15 |  |  | undefined
Lead | Elementary flows/Emission to water/ocean | Mass | kg | 2e-09 |  |  | undefined
Lead | Elementary flows/Emission to water/surface water | Mass | kg | 7.3434e-08 |  |  | undefined
Lead-210 | Emissions to water/ocean | Radioactivity | Bq | 0.0024497 |  |  | undefined
Lead-210 | Emissions to air/low. pop. | Radioactivity | Bq | 0.011677 |  |  | undefined
Lead-210 | Emissions to air/Unspecified | Radioactivity | Bq | 5.5351e-08 |  |  | undefined
Lead-210 | Emissions to water/river | Radioactivity | Bq | 9.6506e-06 |  |  | undefined
Lead-210 | Emissions to water/groundwater | Radioactivity | Bq | 0.0056259 |  |  | undefined
Lead-210 | Emissions to water/Unspecified | Radioactivity | Bq | 1.2101e-10 |  |  | undefined
Lead-210 | Emissions to air/high. pop. | Radioactivity | Bq | 0.00044394 |  |  | undefined
Linuron | Elementary flows/Emission to soil/agricultural | Mass | kg | 4.0359e-10 |  |  | undefined
Linuron, at regional storehouse/CH U/AusSD U | Economic issues/Unspecified | Mass | kg | 6.592e-11 |  |  | undefined
Lithium, ion | Elementary flows/Emission to water/surface water | Mass | kg | 6.6024e-08 |  |  | undefined
Lithium, ion | Elementary flows/Emission to water/unspecified | Mass | kg | 4.4949e-13 |  |  | undefined
m-Xylene | Elementary flows/Emission to water/unspecified | Mass | kg | 1.2657e-17 |  |  | undefined
m-Xylene | Elementary flows/Emission to water/surface water | Mass | kg | 2.7973e-09 |  |  | undefined
m-Xylene | Elementary flows/Emission to air/high population density | Mass | kg | 1.2761e-09 |  |  | undefined
Magnesium | Elementary flows/Emission to soil/agricultural | Mass | kg | 1.331e-08 |  |  | undefined
Magnesium | Elementary flows/Emission to water/unspecified | Mass | kg | 2.6227e-13 |  |  | undefined
Magnesium | Elementary flows/Emission to air/low population density | Mass | kg | 9.4077e-09 |  |  | undefined
Magnesium | Elementary flows/Emission to water/ground water | Mass | kg | 4.774e-07 |  |  | undefined
Magnesium | Elementary flows/Emission to air/low population density, long-term | Mass | kg | 2.8797e-10 |  |  | undefined
Magnesium | Elementary flows/Emission to water/ground water, long-term | Mass | kg | 0.00015525 |  |  | undefined
Magnesium | Elementary flows/Emission to air/unspecified | Mass | kg | 1.1019e-13 |  |  | undefined
Magnesium | Elementary flows/Emission to soil/industrial | Mass | kg | 2.5476e-07 |  |  | undefined
Magnesium | Elementary flows/Emission to air/high population density | Mass | kg | 3.6642e-08 |  |  | undefined
Magnesium | Elementary flows/Emission to water/surface water | Mass | kg | 4.9949e-06 |  |  | undefined
Magnesium | Elementary flows/Emission to water/ocean | Mass | kg | 1.2203e-06 |  |  | undefined
Magnesium oxide | Emissions to air/Unspecified | Mass | kg | 1.9471e-15 |  |  | undefined
maize grain, dryland, Darling Downs, Qld, at farm/AU S | Agricultural/Plant production/Australian regional | Mass | kg | 1 |  |  | undefined
Mancozeb | Elementary flows/Emission to soil/agricultural | Mass | kg | 6.3709e-11 |  |  | undefined
Manganese | Elementary flows/Emission to soil/industrial | Mass | kg | 1.2738e-08 |  |  | undefined
Manganese | Elementary flows/Emission to air/high population density | Mass | kg | 3.7632e-10 |  |  | undefined
Manganese | Elementary flows/Emission to water/ground water | Mass | kg | 1.6177e-08 |  |  | undefined
Manganese | Elementary flows/Emission to water/ground water, long-term | Mass | kg | 1.0338e-05 |  |  | undefined
Manganese | Elementary flows/Emission to water/ocean | Mass | kg | 9.7972e-09 |  |  | undefined
Manganese | Elementary flows/Emission to water/surface water | Mass | kg | 6.2293e-08 |  |  | undefined
Manganese | Elementary flows/Emission to water/unspecified | Mass | kg | 1.2628e-09 |  |  | undefined
Manganese | Elementary flows/Emission to air/unspecified | Mass | kg | 2.4658e-09 |  |  | undefined
Manganese | Elementary flows/Emission to soil/unspecified | Mass | kg | 7.8921e-09 |  |  | undefined
Manganese | Elementary flows/Emission to soil/agricultural | Mass | kg | 2.7368e-09 |  |  | undefined
Manganese | Elementary flows/Emission to air/low population density, long-term | Mass | kg | 6.4929e-11 |  |  | undefined
Manganese | Elementary flows/Emission to air/low population density | Mass | kg | 1.0988e-08 |  |  | undefined
Manganese-54 | Emissions to air/low. pop. | Radioactivity | Bq | 4.5079e-10 |  |  | undefined
Manganese-54 | Emissions to water/river | Radioactivity | Bq | 3.0395e-06 |  |  | undefined
MCPA | Elementary flows/Emission to soil/agricultural | Mass | kg | 0.00012474 |  |  | undefined
Mercury | Elementary flows/Emission to water/ground water, long-term | Mass | kg | 5.2989e-10 |  |  | undefined
Mercury | Elementary flows/Emission to water/ocean | Mass | kg | 4.7945e-12 |  |  | undefined
Mercury | Elementary flows/Emission to air/low population density | Mass | kg | 7.0825e-10 |  |  | undefined
Mercury | Elementary flows/Emission to soil/agricultural | Mass | kg | 0.00010142 |  |  | undefined
Mercury | Elementary flows/Emission to water/unspecified | Mass | kg | 3.112e-11 |  |  | undefined
Mercury | Elementary flows/Emission to air/high population density | Mass | kg | 1.5268e-09 |  |  | undefined
Mercury | Emissions to soil/Unspecified | Mass | kg | 1.1857e-12 |  |  | undefined
Mercury | Elementary flows/Emission to air/lower stratosphere + upper troposphere | Mass | kg | 1.0407e-18 |  |  | undefined
Mercury | Elementary flows/Emission to air/unspecified | Mass | kg | 1.1489e-09 |  |  | undefined
Mercury | Elementary flows/Emission to water/ground water | Mass | kg | 3.2311e-13 |  |  | undefined
Mercury | Elementary flows/Emission to water/lake | Mass | kg | 5.6039e-17 |  |  | undefined
Mercury | Elementary flows/Emission to water/surface water | Mass | kg | 1.5413e-08 |  |  | undefined
Mercury | Elementary flows/Emission to air/low population density, long-term | Mass | kg | 1.9881e-13 |  |  | undefined
Metaldehyde (tetramer) | Emissions to soil/agricultural | Mass | kg | 5.2822e-17 |  |  | undefined
Methane | Emissions to air/Unspecified | Mass | kg | 2.4301e-05 |  |  | undefined
Methane | Elementary flows/Emission to air/low population density | Mass | kg | 1.8694e-05 |  |  | undefined
Methane, biogenic | Elementary flows/Emission to air/low population density | Mass | kg | 1.168e-05 |  |  | undefined
Methane, biogenic | Elementary flows/Emission to air/unspecified | Mass | kg | 7.9154e-07 |  |  | undefined
Methane, biogenic | Elementary flows/Emission to air/high population density | Mass | kg | 2.3532e-07 |  |  | undefined
Methane, bromo-, Halon 1001 | Elementary flows/Emission to air/unspecified | Mass | kg | 8.583e-19 |  |  | undefined
Methane, bromochlorodifluoro-, Halon 1211 | Elementary flows/Emission to air/low population density | Mass | kg | 1.8323e-12 |  |  | undefined
Methane, bromotrifluoro-, Halon 1301 | Elementary flows/Emission to air/low population density | Mass | kg | 4.6638e-10 |  |  | undefined
Methane, bromotrifluoro-, Halon 1301 | Elementary flows/Emission to air/high population density | Mass | kg | 3.7826e-16 |  |  | undefined
Methane, chlorodifluoro-, HCFC-22 | Elementary flows/Emission to air/low population density | Mass | kg | 4.8733e-12 |  |  | undefined
Methane, chlorodifluoro-, HCFC-22 | Elementary flows/Emission to air/high population density | Mass | kg | 1.4736e-10 |  |  | undefined
Methane, dichloro-, HCC-30 | Elementary flows/Emission to air/high population density | Mass | kg | 2.5369e-08 |  |  | undefined
Methane, dichloro-, HCC-30 | Elementary flows/Emission to water/surface water | Mass | kg | 4.793e-08 |  |  | undefined
Methane, dichloro-, HCC-30 | Elementary flows/Emission to air/low population density | Mass | kg | 2.7085e-13 |  |  | undefined
Methane, dichlorodifluoro-, CFC-12 | Elementary flows/Emission to air/low population density | Mass | kg | 3.2731e-14 |  |  | undefined
Methane, dichlorodifluoro-, CFC-12 | Elementary flows/Emission to air/high population density | Mass | kg | 6.0619e-10 |  |  | undefined
Methane, dichlorodifluoro-, CFC-12 | Elementary flows/Emission to air/unspecified | Mass | kg | 5.7065e-19 |  |  | undefined
Methane, dichlorofluoro-, HCFC-21 | Elementary flows/Emission to air/high population density | Mass | kg | 2.8844e-14 |  |  | undefined
Methane, fossil | Elementary flows/Emission to air/lower stratosphere + upper troposphere | Mass | kg | 3.2594e-13 |  |  | undefined
Methane, fossil | Elementary flows/Emission to air/unspecified | Mass | kg | 1.1547e-05 |  |  | undefined
Methane, fossil | Elementary flows/Emission to air/low population density | Mass | kg | 3.0657e-05 |  |  | undefined
Methane, fossil | Elementary flows/Emission to air/high population density | Mass | kg | 2.4071e-05 |  |  | undefined
Methane, monochloro-, R-40 | Elementary flows/Emission to air/low population density | Mass | kg | 4.9456e-13 |  |  | undefined
Methane, monochloro-, R-40 | Elementary flows/Emission to air/high population density | Mass | kg | 7.1459e-13 |  |  | undefined
Methane, tetrachloro-, R-10 | Elementary flows/Emission to air/high population density | Mass | kg | 2.8795e-08 |  |  | undefined
Methane, tetrachloro-, R-10 | Elementary flows/Emission to air/unspecified | Mass | kg | 2.5517e-16 |  |  | undefined
Methane, tetrafluoro-, R-14 | Elementary flows/Emission to air/unspecified | Mass | kg | 1.1437e-08 |  |  | undefined
Methane, tetrafluoro-, R-14 | Elementary flows/Emission to air/high population density | Mass | kg | 4.7898e-11 |  |  | undefined
Methane, trichlorofluoro-, CFC-11 | Elementary flows/Emission to air/high population density | Mass | kg | 4.6827e-14 |  |  | undefined
Methane, trifluoro-, HFC-23 | Elementary flows/Emission to air/high population density | Mass | kg | 9.1776e-12 |  |  | undefined
Methanesulfonic acid | Elementary flows/Emission to air/high population density | Mass | kg | 1.0014e-08 |  |  | undefined
Methanol | Elementary flows/Emission to water/unspecified | Mass | kg | 1.1619e-08 |  |  | undefined
Methanol | Elementary flows/Emission to water/ocean | Mass | kg | 2.3203e-12 |  |  | undefined
Methanol | Elementary flows/Emission to water/surface water | Mass | kg | 3.4427e-07 |  |  | undefined
Methanol | Elementary flows/Emission to air/low population density | Mass | kg | 2.2782e-07 |  |  | undefined
Methanol | Elementary flows/Emission to air/unspecified | Mass | kg | 6.7408e-07 |  |  | undefined
Methanol | Elementary flows/Emission to air/high population density | Mass | kg | 2.3201e-07 |  |  | undefined
Methyl acetate | Elementary flows/Emission to air/high population density | Mass | kg | 5.8902e-09 |  |  | undefined
Methyl acetate | Elementary flows/Emission to water/surface water | Mass | kg | 1.4141e-08 |  |  | undefined
Methyl acrylate | Elementary flows/Emission to water/surface water | Mass | kg | 1.1538e-09 |  |  | undefined
Methyl acrylate | Elementary flows/Emission to air/high population density | Mass | kg | 5.9061e-11 |  |  | undefined
Methyl amine | Elementary flows/Emission to water/surface water | Mass | kg | 7.3738e-09 |  |  | undefined
Methyl amine | Elementary flows/Emission to air/high population density | Mass | kg | 3.0689e-09 |  |  | undefined
Methyl borate | Elementary flows/Emission to air/high population density | Mass | kg | 1.31e-09 |  |  | undefined
Methyl ethyl ketone | Elementary flows/Emission to air/high population density | Mass | kg | 9.6134e-08 |  |  | undefined
Methyl formate | Elementary flows/Emission to air/high population density | Mass | kg | 3.8154e-10 |  |  | undefined
Methyl formate | Elementary flows/Emission to water/surface water | Mass | kg | 1.5233e-10 |  |  | undefined
Methyl lactate | Elementary flows/Emission to air/high population density | Mass | kg | 1.2021e-08 |  |  | undefined
Metolachlor | Elementary flows/Emission to soil/agricultural | Mass | kg | 4.7719e-10 |  |  | undefined
Metolachlor, at regional storehouse/CH U/AusSD U | Economic issues/Unspecified | Mass | kg | 4.7937e-10 |  |  | undefined
Metribuzin | Elementary flows/Emission to soil/agricultural | Mass | kg | 2.2425e-12 |  |  | undefined
Metsulfuron-methyl | Emissions to soil/forestry | Mass | kg | 3.3958e-08 |  |  | undefined
Metsulfuron-methyl | Emissions to water/river | Mass | kg | 6.2795e-10 |  |  | undefined
Metsulfuron-methyl | Emissions to air/Unspecified | Mass | kg | 5.0891e-09 |  |  | undefined
Metsulfuron-methyl | Elementary flows/Emission to soil/agricultural | Mass | kg | 4.6923e-07 |  |  | undefined
Molybdenum | Elementary flows/Emission to soil/agricultural | Mass | kg | 8.5094e-12 |  |  | undefined
Molybdenum | Elementary flows/Emission to water/surface water | Mass | kg | 7.5376e-10 |  |  | undefined
Molybdenum | Elementary flows/Emission to air/high population density | Mass | kg | 3.1731e-09 |  |  | undefined
Molybdenum | Elementary flows/Emission to water/ocean | Mass | kg | 5.477e-11 |  |  | undefined
Molybdenum | Elementary flows/Emission to water/unspecified | Mass | kg | 9.6029e-18 |  |  | undefined
Molybdenum | Elementary flows/Emission to air/low population density, long-term | Mass | kg | 5.0257e-12 |  |  | undefined
Molybdenum | Elementary flows/Emission to water/ground water | Mass | kg | 1.9633e-09 |  |  | undefined
Molybdenum | Elementary flows/Emission to air/low population density | Mass | kg | 2.4511e-12 |  |  | undefined
Molybdenum | Elementary flows/Emission to air/unspecified | Mass | kg | 8.6709e-15 |  |  | undefined
Molybdenum | Elementary flows/Emission to water/ground water, long-term | Mass | kg | 9.2055e-08 |  |  | undefined
Molybdenum-99 | Emissions to water/river | Radioactivity | Bq | 5.4137e-08 |  |  | undefined
Monoethanolamine | Elementary flows/Emission to air/high population density | Mass | kg | 3.4303e-07 |  |  | undefined
Napropamide | Elementary flows/Emission to soil/agricultural | Mass | kg | 9.332e-17 |  |  | undefined
Nickel | Elementary flows/Emission to air/unspecified | Mass | kg | 1.6953e-09 |  |  | undefined
Nickel | Elementary flows/Emission to soil/unspecified | Mass | kg | 3.5454e-09 |  |  | undefined
Nickel | Elementary flows/Emission to water/ground water | Mass | kg | 1.7491e-10 |  |  | undefined
Nickel | Elementary flows/Emission to water/lake | Mass | kg | 8.8016e-15 |  |  | undefined
Nickel | Elementary flows/Emission to air/low population density | Mass | kg | 3.7018e-08 |  |  | undefined
Nickel | Elementary flows/Emission to air/low population density, long-term | Mass | kg | 5.3017e-12 |  |  | undefined
Nickel | Elementary flows/Emission to air/lower stratosphere + upper troposphere | Mass | kg | 1.0407e-15 |  |  | undefined
Nickel | Elementary flows/Emission to air/high population density | Mass | kg | 1.2418e-07 |  |  | undefined
Nickel | Elementary flows/Emission to soil/agricultural | Mass | kg | 2.0423e-10 |  |  | undefined
Nickel, ion | Elementary flows/Emission to water/unspecified | Mass | kg | 1.352e-09 |  |  | undefined
Nickel, ion | Elementary flows/Emission to water/surface water | Mass | kg | 6.6183e-08 |  |  | undefined
Nickel, ion | Elementary flows/Emission to water/ocean | Mass | kg | 4.2958e-10 |  |  | undefined
Nickel, ion | Elementary flows/Emission to water/ground water, long-term | Mass | kg | 9.1668e-07 |  |  | undefined
Niobium-95 | Emissions to air/low. pop. | Radioactivity | Bq | 5.3514e-11 |  |  | undefined
Niobium-95 | Emissions to water/river | Radioactivity | Bq | 2.6032e-07 |  |  | undefined
Nitrate | Elementary flows/Emission to water/ground water | Mass | kg | 8.2718e-07 |  |  | undefined
Nitrate | Elementary flows/Emission to air/low population density, long-term | Mass | kg | 2.4772e-11 |  |  | undefined
Nitrate | Elementary flows/Emission to air/high population density | Mass | kg | 5.0385e-11 |  |  | undefined
Nitrate | Elementary flows/Emission to water/ground water, long-term | Mass | kg | 1.2194e-06 |  |  | undefined
Nitrate | Elementary flows/Emission to water/river | Mass | kg | 0.0013083 |  |  | undefined
Nitrate | Elementary flows/Emission to air/low population density | Mass | kg | 8.5205e-12 |  |  | undefined
Nitrate | Elementary flows/Emission to water/ocean | Mass | kg | 4.5546e-08 |  |  | undefined
Nitrile-compounds, at regional storehouse/CH U/AusSD U | Economic issues/Unspecified | Mass | kg | 4.1545e-12 |  |  | undefined
Nitrite | Elementary flows/Emission to water/ground water, long-term | Mass | kg | 7.254e-10 |  |  | undefined
Nitrite | Elementary flows/Emission to water/surface water | Mass | kg | 2.2264e-08 |  |  | undefined
Nitrite | Elementary flows/Emission to water/ocean | Mass | kg | 1.2044e-11 |  |  | undefined
Nitrobenzene | Elementary flows/Emission to water/surface water | Mass | kg | 4.1751e-07 |  |  | undefined
Nitrobenzene | Elementary flows/Emission to air/high population density | Mass | kg | 1.0418e-07 |  |  | undefined
Nitrogen | Elementary flows/Emission to water/surface water | Mass | kg | 2.4141e-06 |  |  | undefined
Nitrogen | Elementary flows/Emission to water/ocean | Mass | kg | 9.2561e-10 |  |  | undefined
Nitrogen dioxide | Emissions to air/Unspecified | Mass | kg | 1.1739e-09 |  |  | undefined
Nitrogen oxides | Elementary flows/Emission to air/lower stratosphere + upper troposphere | Mass | kg | 2.0782e-10 |  |  | undefined
Nitrogen oxides | Elementary flows/Emission to air/low population density | Mass | kg | 0.00022398 |  |  | undefined
Nitrogen oxides | Elementary flows/Emission to air/high population density | Mass | kg | 4.3396e-05 |  |  | undefined
Nitrogen oxides | Elementary flows/Emission to air/unspecified | Mass | kg | 0.00011299 |  |  | undefined
Nitrogen, atmospheric | Emissions to air/low. pop. | Mass | kg | 0.003771 |  |  | undefined
Nitrogen, organic bound | Elementary flows/Emission to water/surface water | Mass | kg | 1.5054e-07 |  |  | undefined
Nitrogen, organic bound | Elementary flows/Emission to water/ground water, long-term | Mass | kg | 2.1738e-08 |  |  | undefined
Nitrogen, organic bound | Elementary flows/Emission to water/ocean | Mass | kg | 5.9011e-08 |  |  | undefined
Nitrogen, total | Emissions to water/Unspecified | Mass | kg | 1.0251e-08 |  |  | undefined
NMVOC, non-methane volatile organic compounds, unspecified origin | Elementary flows/Emission to air/low population density | Mass | kg | 5.0496e-05 |  |  | undefined
NMVOC, non-methane volatile organic compounds, unspecified origin | Elementary flows/Emission to air/unspecified | Mass | kg | 7.9341e-06 |  |  | undefined
NMVOC, non-methane volatile organic compounds, unspecified origin | Elementary flows/Emission to air/high population density | Mass | kg | 4.0461e-06 |  |  | undefined
NMVOC, non-methane volatile organic compounds, unspecified origin | Elementary flows/Emission to air/lower stratosphere + upper troposphere | Mass | kg | 9.9614e-12 |  |  | undefined
Noble gases, radioactive, unspecified | Emissions to air/low. pop. | Radioactivity | Bq | 45.9195 |  |  | undefined
o-Dichlorobenzene | Elementary flows/Emission to water/surface water | Mass | kg | 2.4651e-07 |  |  | undefined
o-Nitrotoluene | Elementary flows/Emission to air/high population density | Mass | kg | 2.1972e-08 |  |  | undefined
o-Xylene | Elementary flows/Emission to water/unspecified | Mass | kg | 9.2227e-18 |  |  | undefined
Oils, biogenic | Elementary flows/Emission to soil/forestry | Mass | kg | 7.9339e-11 |  |  | undefined
Oils, biogenic | Emissions to soil/Unspecified | Mass | kg | 5.4043e-09 |  |  | undefined
Oils, unspecified | Elementary flows/Emission to soil/industrial | Mass | kg | 2.118e-05 |  |  | undefined
Oils, unspecified | Elementary flows/Emission to water/surface water | Mass | kg | 3.7313e-05 |  |  | undefined
Oils, unspecified | Elementary flows/Emission to soil/forestry | Mass | kg | 4.6265e-05 |  |  | undefined
Oils, unspecified | Elementary flows/Emission to soil/unspecified | Mass | kg | 2.1985e-07 |  |  | undefined
Oils, unspecified | Elementary flows/Emission to water/ocean | Mass | kg | 7.4073e-06 |  |  | undefined
Oils, unspecified | Elementary flows/Emission to water/unspecified | Mass | kg | 1.6912e-08 |  |  | undefined
Orbencarb | Elementary flows/Emission to soil/agricultural | Mass | kg | 1.2114e-11 |  |  | undefined
Organic chlorine compounds | Emissions to air/Unspecified | Mass | kg | 4.3542e-09 |  |  | undefined
Organophosphorus-compounds, at regional storehouse/RER U/AusSD U | Economic issues/Unspecified | Mass | kg | 4.3944e-09 |  |  | undefined
Ozone | Elementary flows/Emission to air/low population density | Mass | kg | 1.2309e-07 |  |  | undefined
Ozone | Elementary flows/Emission to air/unspecified | Mass | kg | 2.0506e-09 |  |  | undefined
Ozone | Elementary flows/Emission to air/high population density | Mass | kg | 1.6699e-13 |  |  | undefined
PAH, polycyclic aromatic hydrocarbons | Elementary flows/Emission to water/surface water | Mass | kg | 2.6503e-09 |  |  | undefined
PAH, polycyclic aromatic hydrocarbons | Elementary flows/Emission to air/unspecified | Mass | kg | 4.768e-09 |  |  | undefined
PAH, polycyclic aromatic hydrocarbons | Elementary flows/Emission to air/low population density | Mass | kg | 1.4852e-08 |  |  | undefined
PAH, polycyclic aromatic hydrocarbons | Elementary flows/Emission to water/ocean | Mass | kg | 1.7307e-09 |  |  | undefined
PAH, polycyclic aromatic hydrocarbons | Elementary flows/Emission to air/high population density | Mass | kg | 5.2708e-09 |  |  | undefined
Paraquat | Emissions to soil/forestry | Mass | kg | 4.5649e-06 |  |  | undefined
Paraquat | Emissions to air/Unspecified | Mass | kg | 6.7854e-07 |  |  | undefined
Paraquat | Elementary flows/Emission to soil/agricultural | Mass | kg | 6.2526e-05 |  |  | undefined
Paraquat | Emissions to water/river | Mass | kg | 8.4413e-08 |  |  | undefined
particulates (>10um) | Emissions to air/Unspecified | Mass | kg | 1.864e-08 |  |  | undefined
Particulates, < 10 um | Emissions to air/Unspecified | Mass | kg | 3.1345e-06 |  |  | undefined
Particulates, < 10 um | Elementary flows/Emission to air/low population density | Mass | kg | 3.4848e-05 |  |  | undefined
Particulates, < 2.5 um | Elementary flows/Emission to air/unspecified | Mass | kg | 3.9877e-06 |  |  | undefined
Particulates, < 2.5 um | Elementary flows/Emission to air/low population density, long-term | Mass | kg | 2.3037e-09 |  |  | undefined
Particulates, < 2.5 um | Elementary flows/Emission to air/low population density | Mass | kg | 2.9636e-05 |  |  | undefined
Particulates, < 2.5 um | Elementary flows/Emission to air/high population density | Mass | kg | 2.2377e-05 |  |  | undefined
Particulates, < 2.5 um | Elementary flows/Emission to air/lower stratosphere + upper troposphere | Mass | kg | 5.6441e-13 |  |  | undefined
Particulates, > 10 um | Elementary flows/Emission to air/unspecified | Mass | kg | 2.3603e-06 |  |  | undefined
Particulates, > 10 um | Elementary flows/Emission to air/low population density, long-term | Mass | kg | 5.7593e-09 |  |  | undefined
Particulates, > 10 um | Elementary flows/Emission to air/low population density | Mass | kg | 1.6072e-05 |  |  | undefined
Particulates, > 10 um | Elementary flows/Emission to air/high population density | Mass | kg | 1.7698e-05 |  |  | undefined
Particulates, > 2.5 um, and < 10um | Elementary flows/Emission to air/high population density | Mass | kg | 9.0266e-06 |  |  | undefined
Particulates, > 2.5 um, and < 10um | Elementary flows/Emission to air/unspecified | Mass | kg | 2.6522e-06 |  |  | undefined
Particulates, > 2.5 um, and < 10um | Elementary flows/Emission to air/low population density | Mass | kg | 1.0275e-05 |  |  | undefined
Particulates, > 2.5 um, and < 10um | Elementary flows/Emission to air/low population density, long-term | Mass | kg | 3.4556e-09 |  |  | undefined
Pentane | Elementary flows/Emission to air/unspecified | Mass | kg | 6.676e-11 |  |  | undefined
Pentane | Elementary flows/Emission to air/low population density | Mass | kg | 1.4097e-10 |  |  | undefined
Pentane | Elementary flows/Emission to air/high population density | Mass | kg | 1.5383e-06 |  |  | undefined
Pesticide unspecified, at regional storehouse/CH U/AusSD U | Economic issues/Unspecified | Mass | kg | 3.8613e-11 |  |  | undefined
Pesticide unspecified, at regional storehouse/RER U/AusSD U | Economic issues/Unspecified | Mass | kg | 6.1569e-09 |  |  | undefined
Phenol | Elementary flows/Emission to water/unspecified | Mass | kg | 3.873e-09 |  |  | undefined
Phenol | Elementary flows/Emission to air/unspecified | Mass | kg | 1.3725e-10 |  |  | undefined
Phenol | Elementary flows/Emission to air/high population density | Mass | kg | 1.3286e-07 |  |  | undefined
Phenol | Elementary flows/Emission to air/low population density | Mass | kg | 1.9243e-09 |  |  | undefined
Phenol | Elementary flows/Emission to water/surface water | Mass | kg | 2.9097e-07 |  |  | undefined
Phenol | Elementary flows/Emission to water/ocean | Mass | kg | 2.7628e-08 |  |  | undefined
Phenol, 2,4-dichloro | Elementary flows/Emission to air/high population density | Mass | kg | 1.5944e-08 |  |  | undefined
Phenol, pentachloro- | Elementary flows/Emission to air/high population density | Mass | kg | 7.4542e-14 |  |  | undefined
Phenol, pentachloro- | Elementary flows/Emission to air/low population density | Mass | kg | 1.0991e-12 |  |  | undefined
Phenoxy-compounds, at regional storehouse/RER U/AusSD U | Economic issues/Unspecified | Mass | kg | 7.3421e-10 |  |  | undefined
Phosphate | Elementary flows/Emission to water/ground water, long-term | Mass | kg | 1.1256e-05 |  |  | undefined
Phosphate | Elementary flows/Emission to water/surface water | Mass | kg | 2.6033e-06 |  |  | undefined
Phosphate | Elementary flows/Emission to water/ground water | Mass | kg | 9.204e-06 |  |  | undefined
Phosphate | Elementary flows/Emission to water/ocean | Mass | kg | 4.1325e-08 |  |  | undefined
Phosphine | Elementary flows/Emission to air/high population density | Mass | kg | 4.4996e-14 |  |  | undefined
Phosphorus | Elementary flows/Emission to water/ground water | Mass | kg | 3.4996e-10 |  |  | undefined
Phosphorus | Elementary flows/Emission to air/high population density | Mass | kg | 1.4331e-07 |  |  | undefined
Phosphorus | Elementary flows/Emission to water/river | Mass | kg | 1.4908e-05 |  |  | undefined
Phosphorus | Elementary flows/Emission to air/low population density | Mass | kg | 3.4793e-11 |  |  | undefined
Phosphorus | Elementary flows/Emission to air/unspecified | Mass | kg | 3.6475e-12 |  |  | undefined
Phosphorus | Elementary flows/Emission to water/unspecified | Mass | kg | 3.8751e-09 |  |  | undefined
Phosphorus | Elementary flows/Emission to soil/agricultural | Mass | kg | 1.1138e-09 |  |  | undefined
Phosphorus | Elementary flows/Emission to soil/industrial | Mass | kg | 1.5922e-08 |  |  | undefined
Phosphorus | Elementary flows/Emission to water/ocean | Mass | kg | 2.1167e-09 |  |  | undefined
Phosphorus | Elementary flows/Emission to air/low population density, long-term | Mass | kg | 4.8519e-12 |  |  | undefined
Phtalamide-compounds, at regional storehouse/CH U/AusSD U | Economic issues/Unspecified | Mass | kg | 4.9029e-11 |  |  | undefined
Pirimicarb | Elementary flows/Emission to soil/agricultural | Mass | kg | 4.1313e-13 |  |  | undefined
Platinum | Elementary flows/Emission to air/high population density | Mass | kg | 3.2395e-15 |  |  | undefined
Platinum | Emissions to air/Unspecified | Mass | kg | 2.9578e-17 |  |  | undefined
Platinum | Elementary flows/Emission to air/low population density | Mass | kg | 3.8857e-16 |  |  | undefined
Plutonium-238 | Emissions to air/low. pop. | Radioactivity | Bq | 6.5195e-13 |  |  | undefined
Plutonium-alpha | Emissions to air/low. pop. | Radioactivity | Bq | 1.4945e-12 |  |  | undefined
Polonium-210 | Emissions to water/groundwater | Radioactivity | Bq | 0.0085612 |  |  | undefined
Polonium-210 | Emissions to water/ocean | Radioactivity | Bq | 0.0037384 |  |  | undefined
Polonium-210 | Emissions to air/low. pop. | Radioactivity | Bq | 0.012727 |  |  | undefined
Polonium-210 | Emissions to water/river | Radioactivity | Bq | 9.6506e-06 |  |  | undefined
Polonium-210 | Emissions to air/high. pop. | Radioactivity | Bq | 0.00081152 |  |  | undefined
Polonium-210 | Emissions to air/Unspecified | Radioactivity | Bq | 1.0112e-07 |  |  | undefined
Polychlorinated biphenyls | Elementary flows/Emission to air/high population density | Mass | kg | 1.8934e-15 |  |  | undefined
Polychlorinated biphenyls | Elementary flows/Emission to air/unspecified | Mass | kg | 1.1476e-11 |  |  | undefined
Polychlorinated dioxins and furans | Emissions to air/Unspecified | Mass | kg | 2.6543e-15 |  |  | undefined
Potassium | Elementary flows/Emission to soil/agricultural | Mass | kg | 6.1942e-09 |  |  | undefined
Potassium | Elementary flows/Emission to water/ground water | Mass | kg | 1.1193e-07 |  |  | undefined
Potassium | Elementary flows/Emission to air/low population density | Mass | kg | 9.8563e-10 |  |  | undefined
Potassium | Elementary flows/Emission to air/high population density | Mass | kg | 3.3887e-08 |  |  | undefined
Potassium | Elementary flows/Emission to soil/industrial | Mass | kg | 1.1146e-07 |  |  | undefined
Potassium | Elementary flows/Emission to air/low population density, long-term | Mass | kg | 4.9389e-10 |  |  | undefined
Potassium, ion | Elementary flows/Emission to water/surface water | Mass | kg | 8.5747e-06 |  |  | undefined
Potassium, ion | Elementary flows/Emission to water/ground water, long-term | Mass | kg | 7.0971e-05 |  |  | undefined
Potassium, ion | Elementary flows/Emission to water/ocean | Mass | kg | 9.2384e-07 |  |  | undefined
Potassium-40 | Emissions to air/high. pop. | Radioactivity | Bq | 0.00012873 |  |  | undefined
Potassium-40 | Emissions to air/Unspecified | Radioactivity | Bq | 1.3611e-08 |  |  | undefined
Potassium-40 | Emissions to water/ocean | Radioactivity | Bq | 0.00029609 |  |  | undefined
Potassium-40 | Emissions to air/low. pop. | Radioactivity | Bq | 0.00014354 |  |  | undefined
Potassium-40 | Emissions to water/groundwater | Radioactivity | Bq | 0.00068001 |  |  | undefined
Potassium-40 | Emissions to water/river | Radioactivity | Bq | 1.2115e-05 |  |  | undefined
Powerplant conversion losses | Non material emissions/Unspecified | Energy | MJ | 0.1661 |  |  | undefined
Propanal | Elementary flows/Emission to air/high population density | Mass | kg | 2.0633e-08 |  |  | undefined
Propanal | Elementary flows/Emission to water/surface water | Mass | kg | 2.7398e-09 |  |  | undefined
Propanal | Elementary flows/Emission to air/unspecified | Mass | kg | 2.0356e-18 |  |  | undefined
Propane | Elementary flows/Emission to air/high population density | Mass | kg | 8.1806e-07 |  |  | undefined
Propane | Elementary flows/Emission to air/low population density | Mass | kg | 4.4767e-08 |  |  | undefined
Propane | Elementary flows/Emission to air/unspecified | Mass | kg | 7.5082e-11 |  |  | undefined
Propanol | Elementary flows/Emission to air/high population density | Mass | kg | 5.529e-09 |  |  | undefined
Propanol | Elementary flows/Emission to water/surface water | Mass | kg | 2.5288e-09 |  |  | undefined
Propene | Elementary flows/Emission to water/surface water | Mass | kg | 5.7431e-07 |  |  | undefined
Propene | Elementary flows/Emission to air/high population density | Mass | kg | 1.7933e-07 |  |  | undefined
Propene | Elementary flows/Emission to air/low population density | Mass | kg | 1.5342e-08 |  |  | undefined
Propene | Elementary flows/Emission to air/unspecified | Mass | kg | 1.3596e-08 |  |  | undefined
Propionic acid | Elementary flows/Emission to water/surface water | Mass | kg | 1.2004e-07 |  |  | undefined
Propionic acid | Elementary flows/Emission to air/high population density | Mass | kg | 6.0246e-08 |  |  | undefined
Propionic acid | Elementary flows/Emission to air/unspecified | Mass | kg | 9.279e-13 |  |  | undefined
Propylamine | Elementary flows/Emission to air/high population density | Mass | kg | 4.5671e-10 |  |  | undefined
Propylamine | Elementary flows/Emission to water/surface water | Mass | kg | 1.0961e-09 |  |  | undefined
Propylene oxide | Elementary flows/Emission to water/surface water | Mass | kg | 2.6078e-08 |  |  | undefined
Propylene oxide | Elementary flows/Emission to air/high population density | Mass | kg | 1.0862e-08 |  |  | undefined
Protactinium-234 | Emissions to water/river | Radioactivity | Bq | 1.5779e-05 |  |  | undefined
Protactinium-234 | Emissions to air/low. pop. | Radioactivity | Bq | 9.6901e-07 |  |  | undefined
prothioconazole | Emissions to soil/agricultural | Mass | kg | 8.5536e-16 |  |  | undefined
prothioconazole | Emissions to soil/forestry | Mass | kg | 6.2448e-17 |  |  | undefined
prothioconazole | Emissions to water/river | Mass | kg | 1.1548e-18 |  |  | undefined
prothioconazole | Emissions to air/Unspecified | Mass | kg | 9.2825e-18 |  |  | undefined
Pyretroid-compounds, at regional storehouse/CH U/AusSD U | Economic issues/Unspecified | Mass | kg | 3.127e-10 |  |  | undefined
Quizalofop-p-ethyl | Elementary flows/Emission to soil/agricultural | Mass | kg | 3.6099e-17 |  |  | undefined
Quizalofop-p-ethyl | Emissions to soil/forestry | Mass | kg | 2.6355e-18 |  |  | undefined
Quizalofop-P-ethyl | Emissions to air/Unspecified | Mass | kg | 3.9175e-19 |  |  | undefined
Quizalofop-P-ethyl | Emissions to water/river | Mass | kg | 4.8735e-20 |  |  | undefined
Radioactive species, alpha emitters | Emissions to water/river | Radioactivity | Bq | 0.017983 |  |  | undefined
Radioactive species, Nuclides, unspecified | Emissions to water/ocean | Radioactivity | Bq | 0.004641 |  |  | undefined
Radioactive species, Nuclides, unspecified | Emissions to water/river | Radioactivity | Bq | 0.00013317 |  |  | undefined
Radioactive species, other beta emitters | Emissions to air/low. pop. | Radioactivity | Bq | 2.3477e-08 |  |  | undefined
Radioactive species, other beta emitters | Emissions to air/high. pop. | Radioactivity | Bq | 0.012759 |  |  | undefined
Radium-224 | Emissions to water/ocean | Radioactivity | Bq | 0.010836 |  |  | undefined
Radium-224 | Emissions to water/river | Radioactivity | Bq | 0.02574 |  |  | undefined
Radium-226 | Emissions to air/low. pop. | Radioactivity | Bq | 0.026721 |  |  | undefined
Radium-226 | Emissions to water/Unspecified | Radioactivity | Bq | 5.5367e-10 |  |  | undefined
Radium-226 | Emissions to air/high. pop. | Radioactivity | Bq | 0.00011457 |  |  | undefined
Radium-226 | Emissions to air/Unspecified | Radioactivity | Bq | 1.4281e-08 |  |  | undefined
Radium-226 | Emissions to water/ocean | Radioactivity | Bq | 0.020096 |  |  | undefined
Radium-226 | Emissions to water/groundwater | Radioactivity | Bq | 0.0063109 |  |  | undefined
Radium-226 | Emissions to water/river | Radioactivity | Bq | 0.051004 |  |  | undefined
Radium-228 | Emissions to air/high. pop. | Radioactivity | Bq | 0.00061583 |  |  | undefined
Radium-228 | Emissions to water/Unspecified | Radioactivity | Bq | 7.7864e-10 |  |  | undefined
Radium-228 | Emissions to water/river | Radioactivity | Bq | 0.05148 |  |  | undefined
Radium-228 | Emissions to air/Unspecified | Radioactivity | Bq | 4.233e-09 |  |  | undefined
Radium-228 | Emissions to water/ocean | Radioactivity | Bq | 0.021672 |  |  | undefined
Radium-228 | Emissions to air/low. pop. | Radioactivity | Bq | 1.9581e-06 |  |  | undefined
Radon-220 | Emissions to air/low. pop. | Radioactivity | Bq | 0.00023012 |  |  | undefined
Radon-220 | Emissions to air/high. pop. | Radioactivity | Bq | 2.8329e-05 |  |  | undefined
Radon-220 | Emissions to air/Unspecified | Radioactivity | Bq | 2.9704e-07 |  |  | undefined
Radon-222 | Emissions to air/low. pop., long-term | Radioactivity | Bq | 110.4522 |  |  | undefined
Radon-222 | Emissions to air/Unspecified | Radioactivity | Bq | 1.6683e-07 |  |  | undefined
Radon-222 | Emissions to air/low. pop. | Radioactivity | Bq | 17.1521 |  |  | undefined
Radon-222 | Emissions to air/high. pop. | Radioactivity | Bq | 2.0091e-05 |  |  | undefined
Rubidium | Elementary flows/Emission to water/surface water | Mass | kg | 5.148e-09 |  |  | undefined
Rubidium | Elementary flows/Emission to water/ocean | Mass | kg | 2.1672e-09 |  |  | undefined
Ruthenium-103 | Emissions to water/river | Radioactivity | Bq | 1.1423e-08 |  |  | undefined
Ruthenium-103 | Emissions to air/low. pop. | Radioactivity | Bq | 1.1757e-11 |  |  | undefined
Scandium | Elementary flows/Emission to water/surface water | Mass | kg | 2.0438e-10 |  |  | undefined
Scandium | Elementary flows/Emission to water/ground water, long-term | Mass | kg | 7.8153e-08 |  |  | undefined
Scandium | Elementary flows/Emission to air/high population density | Mass | kg | 1.1987e-11 |  |  | undefined
Scandium | Elementary flows/Emission to air/low population density | Mass | kg | 1.4345e-12 |  |  | undefined
Scandium | Elementary flows/Emission to air/low population density, long-term | Mass | kg | 1.0335e-11 |  |  | undefined
Scandium | Elementary flows/Emission to water/ground water | Mass | kg | 9.7662e-11 |  |  | undefined
Selenium | Elementary flows/Emission to air/lower stratosphere + upper troposphere | Mass | kg | 1.4844e-16 |  |  | undefined
Selenium | Elementary flows/Emission to air/unspecified | Mass | kg | 5.7663e-11 |  |  | undefined
Selenium | Elementary flows/Emission to water/ground water, long-term | Mass | kg | 6.3281e-08 |  |  | undefined
Selenium | Elementary flows/Emission to water/ocean | Mass | kg | 8.2108e-11 |  |  | undefined
Selenium | Elementary flows/Emission to air/high population density | Mass | kg | 2.4491e-09 |  |  | undefined
Selenium | Elementary flows/Emission to air/low population density | Mass | kg | 1.9001e-09 |  |  | undefined
Selenium | Elementary flows/Emission to water/ground water | Mass | kg | 2.1076e-10 |  |  | undefined
Selenium | Elementary flows/Emission to water/surface water | Mass | kg | 3.2824e-10 |  |  | undefined
Selenium | Elementary flows/Emission to air/low population density, long-term | Mass | kg | 1.4438e-12 |  |  | undefined
Selenium | Elementary flows/Emission to water/unspecified | Mass | kg | 1.3167e-10 |  |  | undefined
Selenium compounds | Emissions to air/Unspecified | Mass | kg | 2.4196e-12 |  |  | undefined
Silicon | Elementary flows/Emission to air/high population density | Mass | kg | 1.534e-07 |  |  | undefined
Silicon | Elementary flows/Emission to air/low population density, long-term | Mass | kg | 6.4299e-10 |  |  | undefined
Silicon | Elementary flows/Emission to soil/industrial | Mass | kg | 3.1845e-08 |  |  | undefined
Silicon | Elementary flows/Emission to air/unspecified | Mass | kg | 4.761e-16 |  |  | undefined
Silicon | Elementary flows/Emission to air/low population density | Mass | kg | 1.7169e-08 |  |  | undefined
Silicon | Elementary flows/Emission to water/ocean | Mass | kg | 6.8561e-11 |  |  | undefined
Silicon | Elementary flows/Emission to water/ground water | Mass | kg | 2.2941e-08 |  |  | undefined
Silicon | Elementary flows/Emission to water/surface water | Mass | kg | 9.1781e-07 |  |  | undefined
Silicon | Elementary flows/Emission to soil/agricultural | Mass | kg | 6.6583e-08 |  |  | undefined
Silicon | Elementary flows/Emission to water/ground water, long-term | Mass | kg | 0.00028832 |  |  | undefined
Silicon tetrafluoride | Elementary flows/Emission to air/low population density | Mass | kg | 1.7635e-08 |  |  | undefined
Silver | Elementary flows/Emission to air/high population density | Mass | kg | 1.4943e-10 |  |  | undefined
Silver | Elementary flows/Emission to air/low population density | Mass | kg | 9.6635e-13 |  |  | undefined
Silver | Elementary flows/Emission to air/low population density, long-term | Mass | kg | 4.3233e-13 |  |  | undefined
Silver, ion | Elementary flows/Emission to water/unspecified | Mass | kg | 8.7716e-16 |  |  | undefined
Silver, ion | Elementary flows/Emission to water/ground water, long-term | Mass | kg | 4.5164e-09 |  |  | undefined
Silver, ion | Elementary flows/Emission to water/ocean | Mass | kg | 1.3003e-10 |  |  | undefined
Silver, ion | Elementary flows/Emission to water/surface water | Mass | kg | 5.2257e-10 |  |  | undefined
Silver, ion | Elementary flows/Emission to water/ground water | Mass | kg | 7.4938e-12 |  |  | undefined
Silver-110 | Emissions to water/river | Radioactivity | Bq | 4.2639e-05 |  |  | undefined
Silver-110 | Emissions to air/low. pop. | Radioactivity | Bq | 1.1652e-10 |  |  | undefined
Simazine | Emissions to soil/Unspecified | Mass | kg | 1.9799e-10 |  |  | undefined
Simazine | Emissions to water/groundwater | Mass | kg | 1.9175e-11 |  |  | undefined
Simazine | Emissions to water/river | Mass | kg | 1.1142e-13 |  |  | undefined
Sodium | Elementary flows/Emission to air/unspecified | Mass | kg | 1.189e-12 |  |  | undefined
Sodium | Elementary flows/Emission to air/high population density | Mass | kg | 1.5437e-07 |  |  | undefined
Sodium | Elementary flows/Emission to air/low population density, long-term | Mass | kg | 1.6962e-10 |  |  | undefined
Sodium | Elementary flows/Emission to air/low population density | Mass | kg | 9.784e-10 |  |  | undefined
Sodium | Elementary flows/Emission to water/ground water | Mass | kg | 1.3162e-07 |  |  | undefined
Sodium | Elementary flows/Emission to soil/industrial | Mass | kg | 6.3689e-07 |  |  | undefined
Sodium | Elementary flows/Emission to soil/unspecified | Mass | kg | 4.6779e-08 |  |  | undefined
Sodium chlorate | Elementary flows/Emission to air/high population density | Mass | kg | 4.4629e-11 |  |  | undefined
Sodium dichromate | Elementary flows/Emission to air/high population density | Mass | kg | 2.1777e-10 |  |  | undefined
Sodium formate | Elementary flows/Emission to air/high population density | Mass | kg | 2.9259e-12 |  |  | undefined
Sodium formate | Elementary flows/Emission to water/surface water | Mass | kg | 7.0292e-12 |  |  | undefined
Sodium hydroxide | Elementary flows/Emission to air/high population density | Mass | kg | 5.248e-10 |  |  | undefined
Sodium, ion | Elementary flows/Emission to water/ground water, long-term | Mass | kg | 3.5431e-05 |  |  | undefined
Sodium, ion | Elementary flows/Emission to water/unspecified | Mass | kg | 5.6795e-06 |  |  | undefined
Sodium, ion | Elementary flows/Emission to water/ocean | Mass | kg | 6.6652e-05 |  |  | undefined
Sodium, ion | Elementary flows/Emission to water/surface water | Mass | kg | 0.00080998 |  |  | undefined
Sodium-24 | Emissions to water/river | Radioactivity | Bq | 4.096e-07 |  |  | undefined
Soil loss by erosion into water | Emissions to water/Unspecified | Mass | kg | 2.5648 |  |  | undefined
Solids, inorganic | Elementary flows/Emission to water/surface water | Mass | kg | 4.2294e-06 |  |  | undefined
Solids, inorganic | Elementary flows/Emission to water/ground water | Mass | kg | 2.3497e-08 |  |  | undefined
Strontium | Elementary flows/Emission to soil/industrial | Mass | kg | 3.1845e-09 |  |  | undefined
Strontium | Elementary flows/Emission to water/ground water | Mass | kg | 6.6948e-09 |  |  | undefined
Strontium | Elementary flows/Emission to water/ocean | Mass | kg | 3.9392e-07 |  |  | undefined
Strontium | Elementary flows/Emission to air/low population density, long-term | Mass | kg | 1.0493e-11 |  |  | undefined
Strontium | Elementary flows/Emission to air/high population density | Mass | kg | 1.8032e-09 |  |  | undefined
Strontium | Elementary flows/Emission to water/unspecified | Mass | kg | 2.2793e-14 |  |  | undefined
Strontium | Elementary flows/Emission to soil/agricultural | Mass | kg | 2.8289e-11 |  |  | undefined
Strontium | Elementary flows/Emission to water/ground water, long-term | Mass | kg | 3.6781e-06 |  |  | undefined
Strontium | Elementary flows/Emission to water/surface water | Mass | kg | 9.3573e-07 |  |  | undefined
Strontium | Elementary flows/Emission to air/low population density | Mass | kg | 9.1361e-11 |  |  | undefined
Strontium | Elementary flows/Emission to air/unspecified | Mass | kg | 5.0461e-14 |  |  | undefined
Strontium-89 | Emissions to water/river | Radioactivity | Bq | 9.6593e-07 |  |  | undefined
Strontium-90 | Emissions to water/river | Radioactivity | Bq | 0.0047766 |  |  | undefined
Strontium-90 | Emissions to water/ocean | Radioactivity | Bq | 9.8896e-05 |  |  | undefined
Styrene | Elementary flows/Emission to air/low population density | Mass | kg | 3.7137e-14 |  |  | undefined
Styrene | Elementary flows/Emission to air/high population density | Mass | kg | 1.8269e-10 |  |  | undefined
Styrene | Elementary flows/Emission to air/unspecified | Mass | kg | 4.5915e-11 |  |  | undefined
Sulfate | Elementary flows/Emission to air/low population density | Mass | kg | 6.4421e-11 |  |  | undefined
Sulfate | Elementary flows/Emission to air/high population density | Mass | kg | 4.7547e-05 |  |  | undefined
Sulfate | Elementary flows/Emission to water/ground water | Mass | kg | 6.4181e-05 |  |  | undefined
Sulfate | Elementary flows/Emission to water/ground water, long-term | Mass | kg | 0.00044701 |  |  | undefined
Sulfate | Elementary flows/Emission to air/low population density, long-term | Mass | kg | 2.6587e-09 |  |  | undefined
Sulfate | Elementary flows/Emission to water/unspecified | Mass | kg | 5.6812e-10 |  |  | undefined
Sulfate | Elementary flows/Emission to water/ocean | Mass | kg | 3.203e-06 |  |  | undefined
Sulfate | Elementary flows/Emission to air/unspecified | Mass | kg | 6.432e-12 |  |  | undefined
Sulfate | Elementary flows/Emission to water/surface water | Mass | kg | 9.8784e-05 |  |  | undefined
Sulfide | Elementary flows/Emission to water/ocean | Mass | kg | 5.2431e-10 |  |  | undefined
Sulfide | Elementary flows/Emission to water/surface water | Mass | kg | 2.5461e-07 |  |  | undefined
Sulfite | Elementary flows/Emission to water/surface water | Mass | kg | 7.5275e-10 |  |  | undefined
Sulfur | Elementary flows/Emission to water/unspecified | Mass | kg | 1.1076e-15 |  |  | undefined
Sulfur | Elementary flows/Emission to water/surface water | Mass | kg | 8.9852e-07 |  |  | undefined
Sulfur | Elementary flows/Emission to soil/industrial | Mass | kg | 1.9107e-07 |  |  | undefined
Sulfur | Elementary flows/Emission to soil/agricultural | Mass | kg | 2.7432e-08 |  |  | undefined
Sulfur | Elementary flows/Emission to water/ocean | Mass | kg | 3.0421e-09 |  |  | undefined
Sulfur acid | Emissions to air/Unspecified | Mass | kg | 2.4351e-20 |  |  | undefined
Sulfur dioxide | Elementary flows/Emission to air/lower stratosphere + upper troposphere | Mass | kg | 1.4842e-11 |  |  | undefined
Sulfur dioxide | Elementary flows/Emission to air/low population density | Mass | kg | 5.7322e-05 |  |  | undefined
Sulfur dioxide | Elementary flows/Emission to air/high population density | Mass | kg | 0.00020447 |  |  | undefined
Sulfur dioxide | Elementary flows/Emission to air/unspecified | Mass | kg | 2.0325e-06 |  |  | undefined
Sulfur hexafluoride | Elementary flows/Emission to air/low population density | Mass | kg | 5.4039e-11 |  |  | undefined
Sulfur hexafluoride | Elementary flows/Emission to air/unspecified | Mass | kg | 2.0388e-10 |  |  | undefined
Sulfur oxides | Elementary flows/Emission to air/unspecified | Mass | kg | 9.8649e-05 |  |  | undefined
Sulfuric acid | Elementary flows/Emission to air/high population density | Mass | kg | 1.1111e-10 |  |  | undefined
Sulfuric acid | Elementary flows/Emission to air/unspecified | Mass | kg | 5.0957e-07 |  |  | undefined
Sulfuric acid | Elementary flows/Emission to soil/agricultural | Mass | kg | 6.7494e-14 |  |  | undefined
Sulfuric acid | Emissions to water/Unspecified | Mass | kg | 4.3406e-08 |  |  | undefined
Sulfuric acid | Elementary flows/Emission to air/low population density | Mass | kg | 9.0315e-13 |  |  | undefined
Sulphur trioxide | Elementary flows/Emission to air/high population density | Mass | kg | 5.9331e-07 |  |  | undefined
Suspended solids, unspecified | Elementary flows/Emission to water/surface water | Mass | kg | 2.4839e-05 |  |  | undefined
Suspended solids, unspecified | Elementary flows/Emission to water/ground water | Mass | kg | 1.8104e-07 |  |  | undefined
Suspended solids, unspecified | Elementary flows/Emission to water/ocean | Mass | kg | 8.4978e-06 |  |  | undefined
Suspended solids, unspecified | Elementary flows/Emission to water/unspecified | Mass | kg | 1.5334e-07 |  |  | undefined
t-Butyl methyl ether | Elementary flows/Emission to water/surface water | Mass | kg | 3.8257e-13 |  |  | undefined
t-Butyl methyl ether | Elementary flows/Emission to water/ocean | Mass | kg | 1.7361e-09 |  |  | undefined
t-Butyl methyl ether | Elementary flows/Emission to air/high population density | Mass | kg | 2.0577e-11 |  |  | undefined
t-Butylamine | Elementary flows/Emission to water/surface water | Mass | kg | 4.1697e-08 |  |  | undefined
t-Butylamine | Elementary flows/Emission to air/high population density | Mass | kg | 1.7374e-08 |  |  | undefined
Tebuconazole | Emissions to water/river | Mass | kg | 2.6102e-08 |  |  | undefined
Tebuconazole | Elementary flows/Emission to soil/agricultural | Mass | kg | 1.9504e-05 |  |  | undefined
Tebuconazole | Emissions to soil/forestry | Mass | kg | 1.4115e-06 |  |  | undefined
Tebuconazole | Emissions to air/Unspecified | Mass | kg | 2.1154e-07 |  |  | undefined
Tebutam | Elementary flows/Emission to soil/agricultural | Mass | kg | 2.2102e-16 |  |  | undefined
Technetium-99m | Emissions to water/river | Radioactivity | Bq | 1.2443e-06 |  |  | undefined
Teflubenzuron | Elementary flows/Emission to soil/agricultural | Mass | kg | 1.4967e-13 |  |  | undefined
Tellurium-123m | Emissions to water/river | Radioactivity | Bq | 1.6182e-07 |  |  | undefined
Tellurium-132 | Emissions to water/river | Radioactivity | Bq | 3.1347e-09 |  |  | undefined
Terpenes | Elementary flows/Emission to air/low population density | Mass | kg | 1.5753e-09 |  |  | undefined
Thallium | Elementary flows/Emission to water/ground water, long-term | Mass | kg | 1.9334e-08 |  |  | undefined
Thallium | Elementary flows/Emission to air/unspecified | Mass | kg | 7.2244e-12 |  |  | undefined
Thallium | Elementary flows/Emission to air/low population density | Mass | kg | 3.5406e-13 |  |  | undefined
Thallium | Elementary flows/Emission to water/unspecified | Mass | kg | 9.925e-19 |  |  | undefined
Thallium | Elementary flows/Emission to water/ground water | Mass | kg | 1.2595e-11 |  |  | undefined
Thallium | Elementary flows/Emission to water/surface water | Mass | kg | 1.8928e-11 |  |  | undefined
Thallium | Elementary flows/Emission to air/high population density | Mass | kg | 1.5014e-11 |  |  | undefined
Thiram | Elementary flows/Emission to soil/agricultural | Mass | kg | 7.1769e-12 |  |  | undefined
Thorium | Elementary flows/Emission to air/low population density | Mass | kg | 1.3604e-12 |  |  | undefined
Thorium | Elementary flows/Emission to air/high population density | Mass | kg | 1.7994e-11 |  |  | undefined
Thorium-228 | Emissions to air/low. pop. | Radioactivity | Bq | 3.5499e-05 |  |  | undefined
Thorium-228 | Emissions to water/ocean | Radioactivity | Bq | 0.043373 |  |  | undefined
Thorium-228 | Emissions to air/Unspecified | Radioactivity | Bq | 2.2799e-09 |  |  | undefined
Thorium-228 | Emissions to water/groundwater | Radioactivity | Bq | 6.8978e-05 |  |  | undefined
Thorium-228 | Emissions to water/river | Radioactivity | Bq | 0.10296 |  |  | undefined
Thorium-228 | Emissions to air/high. pop. | Radioactivity | Bq | 5.2239e-05 |  |  | undefined
Thorium-230 | Emissions to water/river | Radioactivity | Bq | 0.0021529 |  |  | undefined
Thorium-230 | Emissions to air/low. pop. | Radioactivity | Bq | 0.025051 |  |  | undefined
Thorium-232 | Emissions to air/low. pop. | Radioactivity | Bq | 0.00043255 |  |  | undefined
Thorium-232 | Emissions to air/high. pop. | Radioactivity | Bq | 3.3378e-05 |  |  | undefined
Thorium-232 | Emissions to air/Unspecified | Radioactivity | Bq | 3.582e-09 |  |  | undefined
Thorium-232 | Emissions to water/river | Radioactivity | Bq | 2.2586e-06 |  |  | undefined
Thorium-234 | Emissions to water/river | Radioactivity | Bq | 1.5781e-05 |  |  | undefined
Thorium-234 | Emissions to air/low. pop. | Radioactivity | Bq | 9.6922e-07 |  |  | undefined
Tin | Elementary flows/Emission to air/unspecified | Mass | kg | 2.3766e-10 |  |  | undefined
Tin | Elementary flows/Emission to air/low population density | Mass | kg | 2.6914e-09 |  |  | undefined
Tin | Elementary flows/Emission to air/high population density | Mass | kg | 1.7056e-10 |  |  | undefined
Tin | Elementary flows/Emission to soil/agricultural | Mass | kg | 1.2801e-10 |  |  | undefined
Tin | Elementary flows/Emission to air/low population density, long-term | Mass | kg | 6.0198e-13 |  |  | undefined
Tin, ion | Elementary flows/Emission to water/surface water | Mass | kg | 7.1977e-11 |  |  | undefined
Tin, ion | Elementary flows/Emission to water/ground water | Mass | kg | 1.2176e-10 |  |  | undefined
Tin, ion | Elementary flows/Emission to water/unspecified | Mass | kg | 3.6121e-16 |  |  | undefined
Tin, ion | Elementary flows/Emission to water/ground water, long-term | Mass | kg | 1.027e-07 |  |  | undefined
Titanium | Elementary flows/Emission to soil/agricultural | Mass | kg | 1.5688e-10 |  |  | undefined
Titanium | Elementary flows/Emission to air/low population density, long-term | Mass | kg | 1.8856e-10 |  |  | undefined
Titanium | Elementary flows/Emission to air/high population density | Mass | kg | 3.6842e-09 |  |  | undefined
Titanium | Elementary flows/Emission to air/unspecified | Mass | kg | 1.1719e-11 |  |  | undefined
Titanium | Elementary flows/Emission to air/low population density | Mass | kg | 2.1439e-10 |  |  | undefined
Titanium, ion | Elementary flows/Emission to water/ground water | Mass | kg | 9.868e-11 |  |  | undefined
Titanium, ion | Elementary flows/Emission to water/ground water, long-term | Mass | kg | 8.2191e-06 |  |  | undefined
Titanium, ion | Elementary flows/Emission to water/ocean | Mass | kg | 1.0448e-11 |  |  | undefined
Titanium, ion | Elementary flows/Emission to water/surface water | Mass | kg | 1.069e-08 |  |  | undefined
Titanium, ion | Elementary flows/Emission to water/unspecified | Mass | kg | 7.2258e-17 |  |  | undefined
TOC, Total Organic Carbon | Elementary flows/Emission to water/surface water | Mass | kg | 4.8813e-05 |  |  | undefined
TOC, Total Organic Carbon | Elementary flows/Emission to water/unspecified | Mass | kg | 1.0979e-07 |  |  | undefined
TOC, Total Organic Carbon | Elementary flows/Emission to water/ocean | Mass | kg | 7.6536e-06 |  |  | undefined
TOC, Total Organic Carbon | Elementary flows/Emission to water/ground water, long-term | Mass | kg | 4.0863e-05 |  |  | undefined
TOC, Total Organic Carbon | Emissions to air/low. pop. | Mass | kg | 2.9869e-05 |  |  | undefined
Toluene | Elementary flows/Emission to air/unspecified | Mass | kg | 2.2293e-08 |  |  | undefined
Toluene | Elementary flows/Emission to water/unspecified | Mass | kg | 6.6329e-16 |  |  | undefined
Toluene | Elementary flows/Emission to air/high population density | Mass | kg | 5.3421e-07 |  |  | undefined
Toluene | Elementary flows/Emission to air/low population density | Mass | kg | 6.1158e-09 |  |  | undefined
Toluene | Elementary flows/Emission to water/surface water | Mass | kg | 2.994e-07 |  |  | undefined
Toluene | Elementary flows/Emission to water/ocean | Mass | kg | 3.224e-08 |  |  | undefined
Toluene, 2-chloro | Elementary flows/Emission to water/surface water | Mass | kg | 8.3811e-08 |  |  | undefined
Toluene, 2-chloro | Elementary flows/Emission to air/high population density | Mass | kg | 4.7648e-08 |  |  | undefined
Tractor engine operation, on farm, per litre of diesel consumed/AU U | Economic issues/Unspecified | Volume | m3 | 5.0327e-06 |  |  | undefined
Transport energy | Non material emissions/Unspecified | Energy | MJ | 0.050358 |  |  | undefined
Triazine-compounds, at regional storehouse/RER U/AusSD U | Economic issues/Unspecified | Mass | kg | 4.0527e-10 |  |  | undefined
Tributyltin compounds | Elementary flows/Emission to water/ocean | Mass | kg | 1.0561e-09 |  |  | undefined
Triclopyr | Emissions to soil/Unspecified | Mass | kg | 4.4708e-11 |  |  | undefined
Triclopyr | Emissions to air/Unspecified | Mass | kg | 2.4109e-15 |  |  | undefined
Triclopyr | Emissions to soil/forestry | Mass | kg | 1.6219e-14 |  |  | undefined
Triclopyr | Emissions to water/river | Mass | kg | 2.5459e-14 |  |  | undefined
Triclopyr | Elementary flows/Emission to soil/agricultural | Mass | kg | 2.2216e-13 |  |  | undefined
Triclopyr | Emissions to water/groundwater | Mass | kg | 4.3299e-12 |  |  | undefined
Triethylene glycol | Elementary flows/Emission to water/ocean | Mass | kg | 1.9577e-12 |  |  | undefined
Trifluralin | Emissions to air/Unspecified | Mass | kg | 1.6517e-14 |  |  | undefined
Trifluralin | Emissions to soil/forestry | Mass | kg | 1.1112e-13 |  |  | undefined
Trifluralin | Emissions to water/river | Mass | kg | 2.0548e-15 |  |  | undefined
Trifluralin | Elementary flows/Emission to soil/agricultural | Mass | kg | 1.522e-12 |  |  | undefined
Trimethylamine | Elementary flows/Emission to air/high population density | Mass | kg | 6.4495e-14 |  |  | undefined
Trimethylamine | Elementary flows/Emission to water/surface water | Mass | kg | 1.5479e-13 |  |  | undefined
Truck travel distance, urban | Non material emissions/Unspecified | Length | m | 0.00066139 |  |  | undefined
Tungsten | Elementary flows/Emission to water/surface water | Mass | kg | 6.0409e-11 |  |  | undefined
Tungsten | Elementary flows/Emission to air/low population density, long-term | Mass | kg | 1.1676e-12 |  |  | undefined
Tungsten | Elementary flows/Emission to water/ground water, long-term | Mass | kg | 1.0916e-07 |  |  | undefined
Tungsten | Elementary flows/Emission to air/low population density | Mass | kg | 2.5562e-15 |  |  | undefined
Tungsten | Elementary flows/Emission to water/ground water | Mass | kg | 1.5982e-09 |  |  | undefined
Uranium | Elementary flows/Emission to air/high population density | Mass | kg | 2.3961e-11 |  |  | undefined
Uranium | Elementary flows/Emission to air/low population density | Mass | kg | 6.9346e-13 |  |  | undefined
Uranium alpha | Emissions to air/low. pop. | Radioactivity | Bq | 4.6463e-05 |  |  | undefined
Uranium alpha | Emissions to water/river | Radioactivity | Bq | 0.00090899 |  |  | undefined
Uranium-234 | Emissions to water/river | Radioactivity | Bq | 1.8935e-05 |  |  | undefined
Uranium-234 | Emissions to air/low. pop. | Radioactivity | Bq | 0.025058 |  |  | undefined
Uranium-235 | Emissions to water/river | Radioactivity | Bq | 3.1242e-05 |  |  | undefined
Uranium-235 | Emissions to air/low. pop. | Radioactivity | Bq | 4.8286e-07 |  |  | undefined
Uranium-238 | Emissions to water/river | Radioactivity | Bq | 5.2375e-05 |  |  | undefined
Uranium-238 | Emissions to water/groundwater | Radioactivity | Bq | 0.0028863 |  |  | undefined
Uranium-238 | Emissions to water/ocean | Radioactivity | Bq | 0.0012568 |  |  | undefined
Uranium-238 | Emissions to air/low. pop. | Radioactivity | Bq | 0.025182 |  |  | undefined
Uranium-238 | Emissions to air/high. pop. | Radioactivity | Bq | 9.5473e-05 |  |  | undefined
Uranium-238 | Emissions to air/Unspecified | Radioactivity | Bq | 1.1903e-08 |  |  | undefined
Urea | Elementary flows/Emission to water/surface water | Mass | kg | 3.1484e-09 |  |  | undefined
Vanadium | Elementary flows/Emission to air/low population density, long-term | Mass | kg | 1.7908e-11 |  |  | undefined
Vanadium | Elementary flows/Emission to air/high population density | Mass | kg | 4.8031e-07 |  |  | undefined
Vanadium | Elementary flows/Emission to soil/agricultural | Mass | kg | 4.4894e-12 |  |  | undefined
Vanadium | Elementary flows/Emission to air/unspecified | Mass | kg | 3.507e-11 |  |  | undefined
Vanadium | Elementary flows/Emission to air/low population density | Mass | kg | 1.3091e-10 |  |  | undefined
Vanadium, ion | Elementary flows/Emission to water/ocean | Mass | kg | 1.6374e-10 |  |  | undefined
Vanadium, ion | Elementary flows/Emission to water/unspecified | Mass | kg | 1.1363e-17 |  |  | undefined
Vanadium, ion | Elementary flows/Emission to water/ground water | Mass | kg | 6.5943e-11 |  |  | undefined
Vanadium, ion | Elementary flows/Emission to water/ground water, long-term | Mass | kg | 2.3709e-07 |  |  | undefined
Vanadium, ion | Elementary flows/Emission to water/surface water | Mass | kg | 1.6493e-09 |  |  | undefined
VOC, volatile organic compounds | Emissions to air/Unspecified | Mass | kg | 2.1926e-07 |  |  | undefined
VOC, volatile organic compounds, unspecified origin | Elementary flows/Emission to water/surface water | Mass | kg | 1.8022e-07 |  |  | undefined
VOC, volatile organic compounds, unspecified origin | Elementary flows/Emission to water/ocean | Mass | kg | 7.585e-08 |  |  | undefined
Water | Emissions to air/Unspecified | Mass | kg | 0.0063046 |  |  | undefined
Water | Elementary flows/Emission to air/lower stratosphere + upper troposphere | Mass | kg | 1.8407e-08 |  |  | undefined
Water | Elementary flows/Emission to air/high population density | Mass | kg | 1.1793e-08 |  |  | undefined
Water | Elementary flows/Emission to air/low population density | Mass | kg | 3.2929e-08 |  |  | undefined
Wood preservative, inorganic salt, containing Cr, at plant/RER S/AusSD U | Economic issues/Unspecified | Mass | kg | 2.5604e-07 |  |  | undefined
Xenon-131m | Emissions to air/low. pop. | Radioactivity | Bq | 0.0010215 |  |  | undefined
Xenon-133 | Emissions to air/low. pop. | Radioactivity | Bq | 0.036893 |  |  | undefined
Xenon-133m | Emissions to air/low. pop. | Radioactivity | Bq | 4.7584e-05 |  |  | undefined
Xenon-135 | Emissions to air/low. pop. | Radioactivity | Bq | 0.01479 |  |  | undefined
Xenon-135m | Emissions to air/low. pop. | Radioactivity | Bq | 0.0092686 |  |  | undefined
Xenon-137 | Emissions to air/low. pop. | Radioactivity | Bq | 0.00028235 |  |  | undefined
Xenon-138 | Emissions to air/low. pop. | Radioactivity | Bq | 0.0021282 |  |  | undefined
Xylene | Elementary flows/Emission to water/unspecified | Mass | kg | 3.3523e-16 |  |  | undefined
Xylene | Elementary flows/Emission to air/high population density | Mass | kg | 6.8345e-08 |  |  | undefined
Xylene | Elementary flows/Emission to water/surface water | Mass | kg | 4.8819e-08 |  |  | undefined
Xylene | Elementary flows/Emission to water/ocean | Mass | kg | 2.5707e-08 |  |  | undefined
Xylene | Elementary flows/Emission to air/unspecified | Mass | kg | 2.2127e-08 |  |  | undefined
Xylene | Elementary flows/Emission to air/low population density | Mass | kg | 4.3792e-09 |  |  | undefined
Zinc | Elementary flows/Emission to air/unspecified | Mass | kg | 2.5396e-08 |  |  | undefined
Zinc | Elementary flows/Emission to air/high population density | Mass | kg | 1.5339e-08 |  |  | undefined
Zinc | Elementary flows/Emission to air/lower stratosphere + upper troposphere | Mass | kg | 1.4844e-14 |  |  | undefined
Zinc | Elementary flows/Emission to soil/agricultural | Mass | kg | 3.1755e-07 |  |  | undefined
Zinc | Elementary flows/Emission to soil/industrial | Mass | kg | 4.7767e-09 |  |  | undefined
Zinc | Elementary flows/Emission to water/lake | Mass | kg | 6.3719e-15 |  |  | undefined
Zinc | Elementary flows/Emission to soil/unspecified | Mass | kg | 3.1531e-08 |  |  | undefined
Zinc | Elementary flows/Emission to air/low population density | Mass | kg | 7.408e-08 |  |  | undefined
Zinc | Elementary flows/Emission to air/low population density, long-term | Mass | kg | 1.8541e-11 |  |  | undefined
Zinc, ion | Elementary flows/Emission to water/ground water, long-term | Mass | kg | 4.8329e-06 |  |  | undefined
Zinc, ion | Elementary flows/Emission to water/surface water | Mass | kg | 1.8771e-07 |  |  | undefined
Zinc, ion | Elementary flows/Emission to water/ocean | Mass | kg | 1.3579e-07 |  |  | undefined
Zinc, ion | Elementary flows/Emission to water/ground water | Mass | kg | 7.1616e-09 |  |  | undefined
Zinc, ion | Elementary flows/Emission to water/unspecified | Mass | kg | 2.8334e-08 |  |  | undefined
Zinc-65 | Emissions to air/low. pop. | Radioactivity | Bq | 2.251e-09 |  |  | undefined
Zinc-65 | Emissions to water/river | Radioactivity | Bq | 5.5534e-06 |  |  | undefined
Zirconium | Elementary flows/Emission to air/low population density | Mass | kg | 1.6842e-11 |  |  | undefined
Zirconium-95 | Emissions to water/river | Radioactivity | Bq | 6.4309e-08 |  |  | undefined
Zirconium-95 | Emissions to air/low. pop. | Radioactivity | Bq | 2.2e-09 |  |  | undefined

## Parameters
Global input parameters
Name | Value | Uncertainty | (g)mean ¦ mode | SD ¦ GSD | Minimum | Maximum | Description
Global calculated parameters
Name | Formula | Value | Description
Input parameters
Name | Value | Uncertainty | (g)mean ¦ mode | SD ¦ GSD | Minimum | Maximum | Description
Calculated parameters
Name | Formula | Value | Description

## Allocation
Default allocation method | physical
Physical & economic allocation
Product | Category | Physical | Economic
maize grain, dryland, Darling Downs, Qld, at farm/AU S | Agricultural/Plant production/Australian regional | 1 | 1
Causal allocation
Flow | Category | Direction | Amount | maize grain, dryland, Darling Downs, Qld, at farm/AU S
1,4-Butanediol | Elementary flows/Emission to air/high population density | Output | 4.9037219E-8 kg | 1
1,4-Butanediol | Elementary flows/Emission to water/surface water | Output | 1.961503E-8 kg | 1
1-Pentanol | Elementary flows/Emission to air/high population density | Output | 7.8855095E-10 kg | 1
1-Pentanol | Elementary flows/Emission to water/surface water | Output | 1.8925221E-9 kg | 1
1-Pentene | Elementary flows/Emission to air/high population density | Output | 5.9589278E-10 kg | 1
1-Pentene | Elementary flows/Emission to water/surface water | Output | 1.4301385E-9 kg | 1
2,4-D | Emissions to air/Unspecified | Output | 4.7709923E-6 kg | 1
2,4-D | Emissions to soil/forestry | Output | 3.2096927E-5 kg | 1
2,4-D | Emissions to water/groundwater | Output | 3.0928207E-12 kg | 1
2,4-D | Emissions to soil/Unspecified | Output | 3.1933973E-11 kg | 1
2,4-D | Emissions to water/river | Output | 5.9353107E-7 kg | 1
2,4-D | Elementary flows/Emission to soil/agricultural | Output | 4.3963853E-4 kg | 1
2,4-D, at regional storehouse/RER U/AusSD U | Economic issues/Unspecified | Output | 5.2949284E-10 kg | 1
2-Aminopropanol | Elementary flows/Emission to air/high population density | Output | 6.2147287E-9 kg | 1
2-Aminopropanol | Elementary flows/Emission to water/surface water | Output | 2.5194602E-8 kg | 1
2-Methyl-1-propanol | Elementary flows/Emission to air/high population density | Output | 1.0850489E-8 kg | 1
2-Methyl-1-propanol | Elementary flows/Emission to water/surface water | Output | 2.604167E-8 kg | 1
2-Methyl-2-butene | Elementary flows/Emission to water/surface water | Output | 3.1722726E-13 kg | 1
2-Methyl-2-butene | Elementary flows/Emission to air/high population density | Output | 1.3217605E-13 kg | 1
2-Methyl-4-chlorophenoxyacetic acid | Emissions to air/Unspecified | Output | 1.3536895E-6 kg | 1
2-Methyl-4-chlorophenoxyacetic acid | Emissions to water/river | Output | 1.6840454E-7 kg | 1
2-Methyl-4-chlorophenoxyacetic acid | Emissions to soil/forestry | Output | 9.1069678E-6 kg | 1
2-Nitrobenzoic acid | Elementary flows/Emission to air/high population density | Output | 2.544432E-8 kg | 1
2-Propanol | Elementary flows/Emission to water/surface water | Output | 9.9935754E-8 kg | 1
2-Propanol | Elementary flows/Emission to air/high population density | Output | 4.0466023E-8 kg | 1
4-Methyl-2-pentanone | Elementary flows/Emission to water/unspecified | Output | 1.7526168E-18 kg | 1
[sulfonyl]urea-compounds, at regional storehouse/CH U/AusSD U | Economic issues/Unspecified | Output | 1.495982E-13 kg | 1
[thio]carbamate-compounds, at regional storehouse/CH U/AusSD U | Economic issues/Unspecified | Output | 1.3406072E-11 kg | 1
[thio]carbamate-compounds, at regional storehouse/RER U/AusSD U | Economic issues/Unspecified | Output | 2.2162434E-9 kg | 1
Acenaphthene | Elementary flows/Emission to water/surface water | Output | 3.2020506E-12 kg | 1
Acenaphthene | Elementary flows/Emission to air/low population density | Output | 4.7606777E-16 kg | 1
Acenaphthene | Elementary flows/Emission to water/ocean | Output | 1.3479696E-12 kg | 1
Acenaphthene | Elementary flows/Emission to air/unspecified | Output | 5.1092313E-17 kg | 1
Acenaphthene | Elementary flows/Emission to air/high population density | Output | 3.4599795E-16 kg | 1
Acenaphthylene | Elementary flows/Emission to water/ocean | Output | 8.4302275E-14 kg | 1
Acenaphthylene | Elementary flows/Emission to water/surface water | Output | 2.0025693E-13 kg | 1
Acetaldehyde | Elementary flows/Emission to air/low population density | Output | 6.8768551E-9 kg | 1
Acetaldehyde | Elementary flows/Emission to air/high population density | Output | 1.9874214E-7 kg | 1
Acetaldehyde | Elementary flows/Emission to water/surface water | Output | 1.1808751E-6 kg | 1
Acetaldehyde | Elementary flows/Emission to air/unspecified | Output | 9.7991517E-9 kg | 1
Acetic acid | Elementary flows/Emission to water/surface water | Output | 1.0079347E-5 kg | 1
Acetic acid | Elementary flows/Emission to air/high population density | Output | 1.1813958E-6 kg | 1
Acetic acid | Elementary flows/Emission to air/unspecified | Output | 1.3374583E-6 kg | 1
Acetic acid | Elementary flows/Emission to air/low population density | Output | 4.517571E-8 kg | 1
Acetone | Elementary flows/Emission to air/low population density | Output | 7.3048834E-9 kg | 1
Acetone | Elementary flows/Emission to water/surface water | Output | 5.5607739E-8 kg | 1
Acetone | Elementary flows/Emission to water/unspecified | Output | 4.177899E-18 kg | 1
Acetone | Elementary flows/Emission to air/high population density | Output | 6.2391528E-8 kg | 1
Acetonitrile | Elementary flows/Emission to air/low population density | Output | 1.8903485E-9 kg | 1
Acetonitrile | Elementary flows/Emission to water/surface water | Output | 8.298529E-9 kg | 1
Acetyl chloride | Elementary flows/Emission to water/surface water | Output | 1.4867068E-9 kg | 1
Acidity, unspecified | Elementary flows/Emission to water/unspecified | Output | 8.7894286E-17 kg | 1
Acidity, unspecified | Elementary flows/Emission to water/surface water | Output | 5.1692384E-9 kg | 1
Aclonifen | Elementary flows/Emission to soil/agricultural | Output | 8.5576659E-12 kg | 1
Acrolein | Elementary flows/Emission to air/low population density | Output | 2.8752963E-13 kg | 1
Acrolein | Elementary flows/Emission to air/high population density | Output | 2.8649791E-11 kg | 1
Acrolein | Elementary flows/Emission to air/unspecified | Output | 7.190509E-13 kg | 1
Acrylate, ion | Elementary flows/Emission to water/surface water | Output | 1.2320145E-10 kg | 1
Acrylic acid | Elementary flows/Emission to air/high population density | Output | 5.2055096E-11 kg | 1
Actinides, radioactive, unspecified | Emissions to air/low. pop. | Output | 1.9320594E-6 Bq | 1
Actinides, radioactive, unspecified | Emissions to water/ocean | Output | 7.7624836E-6 Bq | 1
Aerosols, radioactive, unspecified | Emissions to air/low. pop. | Output | 9.3113857E-7 Bq | 1
Aldehydes, unspecified | Elementary flows/Emission to air/unspecified | Output | 2.1747582E-13 kg | 1
Aldehydes, unspecified | Elementary flows/Emission to air/low population density | Output | 3.6644559E-12 kg | 1
Aldehydes, unspecified | Elementary flows/Emission to air/high population density | Output | 9.3086927E-10 kg | 1
Aldrin | Elementary flows/Emission to soil/agricultural | Output | 1.5450724E-9 kg | 1
Alpha-cypermethrin | Emissions to soil/forestry | Output | 2.6487203E-15 kg | 1
Alpha-cypermethrin | Emissions to water/river | Output | 4.8979703E-17 kg | 1
Alpha-cypermethrin | Emissions to air/Unspecified | Output | 3.9371449E-16 kg | 1
Alpha-cypermethrin | Elementary flows/Emission to soil/agricultural | Output | 3.6280037E-14 kg | 1
Aluminium | Elementary flows/Emission to water/ocean | Output | 4.3246612E-8 kg | 1
Aluminium | Elementary flows/Emission to air/low population density | Output | 1.7246341E-8 kg | 1
Aluminium | Elementary flows/Emission to air/low population density, long-term | Output | 2.8875171E-9 kg | 1
Aluminium | Elementary flows/Emission to air/high population density | Output | 1.0244558E-7 kg | 1
Aluminium | Elementary flows/Emission to water/unspecified | Output | 2.5437108E-10 kg | 1
Aluminium | Elementary flows/Emission to water/ground water | Output | 1.7426984E-8 kg | 1
Aluminium | Elementary flows/Emission to soil/agricultural | Output | 2.8053531E-8 kg | 1
Aluminium | Elementary flows/Emission to water/ground water, long-term | Output | 2.2069874E-4 kg | 1
Aluminium | Elementary flows/Resource/in ground | Input | 6.3151558E-5 kg | 1
Aluminium | Elementary flows/Emission to air/unspecified | Output | 1.1123083E-6 kg | 1
Aluminium | Elementary flows/Emission to water/surface water | Output | 5.6811839E-8 kg | 1
Aluminium | Elementary flows/Emission to soil/industrial | Output | 3.184451E-7 kg | 1
Ammonia | Emissions to water/Unspecified | Output | 1.5860588E-8 kg | 1
Ammonia | Emissions to water/river | Output | 5.2949285E-9 kg | 1
Ammonia | Elementary flows/Emission to air/unspecified | Output | 8.5836223E-7 kg | 1
Ammonia | Elementary flows/Emission to air/low population density | Output | 0.0021783141 kg | 1
Ammonia | Elementary flows/Emission to air/high population density | Output | 6.0492552E-5 kg | 1
Ammonium carbonate | Elementary flows/Emission to air/high population density | Output | 7.9368609E-11 kg | 1
Ammonium, ion | Elementary flows/Emission to water/unspecified | Output | 5.1436508E-15 kg | 1
Ammonium, ion | Elementary flows/Emission to water/ocean | Output | 2.5068555E-8 kg | 1
Ammonium, ion | Elementary flows/Emission to water/ground water | Output | 2.5623258E-12 kg | 1
Ammonium, ion | Elementary flows/Emission to water/ground water, long-term | Output | 1.3315598E-8 kg | 1
Ammonium, ion | Elementary flows/Emission to water/surface water | Output | 1.8702842E-5 kg | 1
Anhydrite | Elementary flows/Resource/in ground | Input | 3.173606E-9 kg | 1
Aniline | Elementary flows/Emission to air/high population density | Output | 3.8794905E-8 kg | 1
Aniline | Elementary flows/Emission to water/surface water | Output | 1.5725392E-7 kg | 1
Anthranilic acid | Elementary flows/Emission to air/high population density | Output | 1.1741675E-8 kg | 1
Antimony | Elementary flows/Emission to water/unspecified | Output | 4.6940328E-18 kg | 1
Antimony | Elementary flows/Emission to water/ground water | Output | 8.8425038E-11 kg | 1
Antimony | Elementary flows/Emission to air/low population density | Output | 3.6954351E-9 kg | 1
Antimony | Elementary flows/Emission to air/low population density, long-term | Output | 2.6035662E-13 kg | 1
Antimony | Elementary flows/Emission to soil/agricultural | Output | 2.4406497E-13 kg | 1
Antimony | Elementary flows/Emission to air/high population density | Output | 3.4653613E-11 kg | 1
Antimony | Elementary flows/Emission to water/ground water, long-term | Output | 6.4355653E-8 kg | 1
Antimony | Elementary flows/Emission to air/unspecified | Output | 5.3089928E-12 kg | 1
Antimony | Elementary flows/Emission to water/surface water | Output | 1.2314502E-8 kg | 1
Antimony-122 | Emissions to water/river | Output | 3.3654903E-8 Bq | 1
Antimony-124 | Emissions to water/river | Output | 2.4535045E-6 Bq | 1
Antimony-124 | Emissions to air/low. pop. | Output | 8.3475907E-11 Bq | 1
Antimony-125 | Emissions to air/low. pop. | Output | 8.711169E-10 Bq | 1
Antimony-125 | Emissions to water/river | Output | 2.4031297E-6 Bq | 1
AOX, Adsorbable Organic Halogen as Cl | Elementary flows/Emission to water/ocean | Output | 9.4553185E-11 kg | 1
AOX, Adsorbable Organic Halogen as Cl | Elementary flows/Emission to water/surface water | Output | 2.7421829E-9 kg | 1
AOX, Adsorbable Organic Halogen as Cl | Elementary flows/Emission to water/unspecified | Output | 3.8730216E-10 kg | 1
Argon-41 | Emissions to air/low. pop. | Output | 4.7415288E-4 Bq | 1
Arsenic | Elementary flows/Emission to soil/industrial | Output | 1.2737801E-10 kg | 1
Arsenic | Elementary flows/Emission to air/low population density, long-term | Output | 1.5305424E-11 kg | 1
Arsenic | Elementary flows/Emission to soil/agricultural | Output | 1.2236449E-10 kg | 1
Arsenic | Elementary flows/Emission to soil/unspecified | Output | 7.0355013E-11 kg | 1
Arsenic | Elementary flows/Emission to air/high population density | Output | 2.787589E-9 kg | 1
Arsenic | Elementary flows/Emission to air/unspecified | Output | 2.9507782E-10 kg | 1
Arsenic | Elementary flows/Emission to water/lake | Output | 2.5838651E-15 kg | 1
Arsenic | Elementary flows/Emission to air/low population density | Output | 1.5376378E-8 kg | 1
Arsenic, ion | Elementary flows/Emission to water/surface water | Output | 2.4701233E-8 kg | 1
Arsenic, ion | Elementary flows/Emission to water/ocean | Output | 2.1083345E-10 kg | 1
Arsenic, ion | Elementary flows/Emission to water/ground water, long-term | Output | 2.39347E-7 kg | 1
Arsenic, ion | Elementary flows/Emission to water/unspecified | Output | 1.2624631E-10 kg | 1
Arsenic, ion | Elementary flows/Emission to water/ground water | Output | 3.1025843E-10 kg | 1
Arsine | Elementary flows/Emission to air/high population density | Output | 6.0654214E-16 kg | 1
ash | Final waste flows/Unspecified | Output | 1.3730107E-4 kg | 1
Atrazine | Emissions to water/groundwater | Output | 3.7113847E-11 kg | 1
Atrazine | Emissions to air/Unspecified | Output | 1.3211381E-14 kg | 1
Atrazine | Emissions to soil/Unspecified | Output | 3.8320769E-10 kg | 1
Atrazine | Emissions to soil/forestry | Output | 8.8871795E-14 kg | 1
Atrazine | Emissions to water/river | Output | 2.1729524E-13 kg | 1
Atrazine | Elementary flows/Emission to soil/agricultural | Output | 4.0649228E-10 kg | 1
Atrazine, at regional storehouse/RER U/AusSD U | Economic issues/Unspecified | Output | 6.3539143E-9 kg | 1
Barite | Elementary flows/Emission to water/ocean | Output | 2.3441896E-6 kg | 1
Barite, 15% in crude ore | Elementary flows/Resource/in ground | Input | 5.9680497E-5 kg | 1
Barium | Elementary flows/Emission to air/unspecified | Output | 5.5350716E-14 kg | 1
Barium | Elementary flows/Emission to soil/industrial | Output | 1.5922255E-7 kg | 1
Barium | Elementary flows/Emission to soil/agricultural | Output | 1.2372367E-11 kg | 1
Barium | Elementary flows/Emission to air/high population density | Output | 1.3357221E-9 kg | 1
Barium | Elementary flows/Emission to water/unspecified | Output | 1.1903991E-13 kg | 1
Barium | Elementary flows/Emission to water/ground water, long-term | Output | 2.4466797E-6 kg | 1
Barium | Elementary flows/Emission to air/low population density, long-term | Output | 1.6725954E-11 kg | 1
Barium | Elementary flows/Emission to air/low population density | Output | 1.2460989E-10 kg | 1
Barium | Elementary flows/Emission to water/ground water | Output | 5.2076437E-11 kg | 1
Barium | Elementary flows/Emission to water/ocean | Output | 1.8908905E-7 kg | 1
Barium | Elementary flows/Emission to water/surface water | Output | 4.5748021E-7 kg | 1
Barium-140 | Emissions to water/river | Output | 1.4742197E-7 Bq | 1
Barium-140 | Emissions to air/low. pop. | Output | 5.6665534E-8 Bq | 1
Basalt | Elementary flows/Resource/in ground | Input | 1.2476621E-5 kg | 1
Benomyl | Elementary flows/Emission to soil/agricultural | Output | 4.0390156E-12 kg | 1
Bentazone | Elementary flows/Emission to soil/agricultural | Output | 4.3674357E-12 kg | 1
Benzal chloride | Elementary flows/Emission to air/unspecified | Output | 3.7521777E-18 kg | 1
Benzaldehyde | Elementary flows/Emission to air/high population density | Output | 1.4947715E-11 kg | 1
Benzene | Elementary flows/Emission to water/unspecified | Output | 7.0121204E-16 kg | 1
Benzene | Elementary flows/Emission to water/surface water | Output | 4.3445152E-6 kg | 1
Benzene | Elementary flows/Emission to air/high population density | Output | 1.4706156E-6 kg | 1
Benzene | Elementary flows/Emission to air/low population density | Output | 4.6223271E-8 kg | 1
Benzene | Elementary flows/Emission to air/unspecified | Output | 5.9978248E-8 kg | 1
Benzene | Elementary flows/Emission to water/ocean | Output | 1.789491E-8 kg | 1
Benzene | Elementary flows/Emission to air/lower stratosphere + upper troposphere | Output | 2.9625968E-13 kg | 1
Benzene, chloro- | Elementary flows/Emission to water/river, long-term | Output | 4.3896705E-8 kg | 1
Benzene, chloro- | Elementary flows/Emission to water/surface water | Output | 3.6133727E-6 kg | 1
Benzene, dichloro | Elementary flows/Emission to air/high population density | Output | 2.9858089E-8 kg | 1
Benzene, ethyl- | Elementary flows/Emission to water/surface water | Output | 1.2356064E-8 kg | 1
Benzene, ethyl- | Elementary flows/Emission to air/low population density | Output | 8.781816E-14 kg | 1
Benzene, ethyl- | Elementary flows/Emission to air/unspecified | Output | 3.483025E-10 kg | 1
Benzene, ethyl- | Elementary flows/Emission to air/high population density | Output | 1.6620094E-8 kg | 1
Benzene, ethyl- | Elementary flows/Emission to water/ocean | Output | 5.2023155E-9 kg | 1
Benzene, ethyl- | Elementary flows/Emission to water/unspecified | Output | 3.9385381E-17 kg | 1
Benzene, hexachloro- | Elementary flows/Emission to air/unspecified | Output | 5.8143763E-12 kg | 1
Benzene, hexachloro- | Elementary flows/Emission to air/high population density | Output | 2.4644631E-13 kg | 1
Benzene, pentachloro- | Elementary flows/Emission to air/high population density | Output | 6.1864505E-13 kg | 1
Benzimidazole-compounds, at regional storehouse/RER U/AusSD U | Economic issues/Unspecified | Output | 4.0390091E-12 kg | 1
Benzo(a)pyrene | Elementary flows/Emission to air/high population density | Output | 1.1068699E-11 kg | 1
Benzo(a)pyrene | Elementary flows/Emission to air/unspecified | Output | 1.2924156E-10 kg | 1
Benzo(a)pyrene | Elementary flows/Emission to air/low population density | Output | 1.5239263E-10 kg | 1
Benzo[thia]diazole-compounds, at regional storehouse/CH U/AusSD U | Economic issues/Unspecified | Output | 4.3668068E-12 kg | 1
Beryllium | Elementary flows/Emission to water/ground water, long-term | Output | 4.0808455E-8 kg | 1
Beryllium | Emissions to soil/Unspecified | Output | 2.165657E-15 kg | 1
Beryllium | Elementary flows/Emission to air/unspecified | Output | 9.354735E-11 kg | 1
Beryllium | Elementary flows/Emission to water/ground water | Output | 4.6681478E-11 kg | 1
Beryllium | Elementary flows/Emission to air/low population density | Output | 1.0472823E-11 kg | 1
Beryllium | Elementary flows/Emission to water/unspecified | Output | 3.1745468E-12 kg | 1
Beryllium | Elementary flows/Emission to air/high population density | Output | 1.2014368E-11 kg | 1
Beryllium | Elementary flows/Emission to air/low population density, long-term | Output | 3.6449926E-13 kg | 1
Beryllium | Elementary flows/Emission to water/surface water | Output | 3.5919667E-11 kg | 1
BOD5, Biological Oxygen Demand | Elementary flows/Emission to water/ground water, long-term | Output | 1.6032292E-5 kg | 1
BOD5, Biological Oxygen Demand | Elementary flows/Emission to water/unspecified | Output | 2.1471742E-7 kg | 1
BOD5, Biological Oxygen Demand | Elementary flows/Emission to water/ground water | Output | 1.8099729E-10 kg | 1
BOD5, Biological Oxygen Demand | Elementary flows/Emission to water/ocean | Output | 2.325403E-5 kg | 1
BOD5, Biological Oxygen Demand | Elementary flows/Emission to water/surface water | Output | 1.5813774E-4 kg | 1
Borate | Elementary flows/Emission to water/surface water | Output | 1.5730429E-6 kg | 1
Borax | Elementary flows/Resource/in ground | Input | 1.0632693E-9 kg | 1
Boron | Elementary flows/Emission to water/unspecified | Output | 1.4270519E-9 kg | 1
Boron | Elementary flows/Emission to water/ground water | Output | 3.0893779E-7 kg | 1
Boron | Elementary flows/Emission to air/unspecified | Output | 1.4706613E-7 kg | 1
Boron | Elementary flows/Emission to air/low population density | Output | 1.5083215E-9 kg | 1
Boron | Elementary flows/Emission to water/surface water | Output | 1.1029535E-7 kg | 1
Boron | Elementary flows/Emission to air/high population density | Output | 1.3394714E-8 kg | 1
Boron | Elementary flows/Emission to soil/industrial | Output | 3.1844511E-9 kg | 1
Boron | Elementary flows/Emission to soil/agricultural | Output | 2.5836852E-12 kg | 1
Boron | Elementary flows/Emission to water/ocean | Output | 2.1927984E-9 kg | 1
Boron | Elementary flows/Emission to water/ground water, long-term | Output | 3.5543867E-6 kg | 1
Boron | Elementary flows/Emission to soil/unspecified | Output | 5.344313E-9 kg | 1
Boron | Elementary flows/Emission to air/low population density, long-term | Output | 4.8519175E-12 kg | 1
Boron trifluoride | Elementary flows/Emission to air/high population density | Output | 8.3040943E-18 kg | 1
Bromate | Elementary flows/Emission to water/surface water | Output | 3.1263809E-7 kg | 1
Bromide | Elementary flows/Emission to water/surface water | Output | 4.280539E-5 kg | 1
Bromine | Elementary flows/Emission to air/unspecified | Output | 2.6041146E-13 kg | 1
Bromine | Elementary flows/Emission to water/ground water | Output | 4.6818945E-11 kg | 1
Bromine | Elementary flows/Emission to water/ocean | Output | 1.5170076E-7 kg | 1
Bromine | Elementary flows/Emission to air/high population density | Output | 2.998409E-10 kg | 1
Bromine | Elementary flows/Emission to air/low population density | Output | 3.7507467E-10 kg | 1
Bromine | Elementary flows/Emission to water/unspecified | Output | 8.9552775E-14 kg | 1
Bromine | Elementary flows/Emission to water/ground water, long-term | Output | 1.1551253E-7 kg | 1
Bromine | Elementary flows/Emission to water/surface water | Output | 4.1830586E-7 kg | 1
Bromine, 0.0023% in water | Elementary flows/Resource/in water | Input | 5.6105506E-5 kg | 1
Butadiene | Elementary flows/Emission to air/high population density | Output | 5.0820548E-10 kg | 1
Butadiene | Elementary flows/Emission to air/unspecified | Output | 1.1107706E-10 kg | 1
Butadiene | Elementary flows/Emission to air/lower stratosphere + upper troposphere | Output | 2.8064329E-13 kg | 1
Butadiene | Elementary flows/Emission to air/low population density | Output | 2.673311E-7 kg | 1
Butane | Elementary flows/Emission to air/unspecified | Output | 5.3710678E-11 kg | 1
Butane | Elementary flows/Emission to air/low population density | Output | 1.6134241E-8 kg | 1
Butane | Elementary flows/Emission to air/high population density | Output | 1.0656534E-6 kg | 1
Butanol | Elementary flows/Emission to air/high population density | Output | 1.064308E-8 kg | 1
Butanol | Elementary flows/Emission to water/surface water | Output | 4.4803393E-8 kg | 1
Butene | Elementary flows/Emission to air/high population density | Output | 1.6187866E-7 kg | 1
Butene | Elementary flows/Emission to water/surface water | Output | 7.3206259E-8 kg | 1
Butyl acetate | Elementary flows/Emission to water/surface water | Output | 2.8920966E-9 kg | 1
Butyrolactone | Elementary flows/Emission to air/high population density | Output | 3.3254866E-13 kg | 1
Butyrolactone | Elementary flows/Emission to water/surface water | Output | 7.9813126E-13 kg | 1
Cadmium | Elementary flows/Emission to air/low population density | Output | 7.0746293E-9 kg | 1
Cadmium | Elementary flows/Emission to air/unspecified | Output | 2.9463704E-10 kg | 1
Cadmium | Elementary flows/Emission to air/high population density | Output | 6.4192784E-9 kg | 1
Cadmium | Elementary flows/Emission to air/lower stratosphere + upper troposphere | Output | 1.484427E-16 kg | 1
Cadmium | Elementary flows/Emission to soil/agricultural | Output | 0.047260392 kg | 1
Cadmium | Elementary flows/Emission to water/lake | Output | 2.1829799E-15 kg | 1
Cadmium | Elementary flows/Emission to air/low population density, long-term | Output | 3.9447189E-13 kg | 1
Cadmium | Elementary flows/Emission to soil/unspecified | Output | 1.1703055E-10 kg | 1
Cadmium, 0.30% in sulfide, Cd 0.18%, Pb, Zn, Ag, In | Elementary flows/Resource/in ground | Input | 3.2472947E-8 kg | 1
Cadmium, ion | Elementary flows/Emission to water/unspecified | Output | 2.2196149E-10 kg | 1
Cadmium, ion | Elementary flows/Emission to water/ground water, long-term | Output | 8.697323E-8 kg | 1
Cadmium, ion | Elementary flows/Emission to water/ocean | Output | 1.0987281E-10 kg | 1
Cadmium, ion | Elementary flows/Emission to water/surface water | Output | 1.6328505E-8 kg | 1
Cadmium, ion | Elementary flows/Emission to water/ground water | Output | 1.8455121E-10 kg | 1
Calcium | Elementary flows/Emission to air/low population density, long-term | Output | 9.3882924E-10 kg | 1
Calcium | Elementary flows/Emission to air/high population density | Output | 3.4003161E-8 kg | 1
Calcium | Elementary flows/Emission to water/lake | Output | 5.7882238E-7 kg | 1
Calcium | Elementary flows/Emission to air/low population density | Output | 8.6405896E-9 kg | 1
Calcium | Elementary flows/Emission to soil/industrial | Output | 1.2737804E-6 kg | 1
Calcium | Elementary flows/Emission to soil/agricultural | Output | 1.1881688E-7 kg | 1
Calcium carbonate | Elementary flows/Resource/in ground | Input | 0.0020168384 kg | 1
Calcium, ion | Elementary flows/Emission to water/ground water | Output | 1.940869E-6 kg | 1
Calcium, ion | Elementary flows/Emission to water/unspecified | Output | 1.3443486E-12 kg | 1
Calcium, ion | Elementary flows/Emission to water/ground water, long-term | Output | 1.7618629E-4 kg | 1
Calcium, ion | Elementary flows/Emission to water/ocean | Output | 7.715269E-6 kg | 1
Calcium, ion | Elementary flows/Emission to water/surface water | Output | 3.501177E-5 kg | 1
Carbetamide | Elementary flows/Emission to soil/agricultural | Output | 8.8541332E-13 kg | 1
Carbofuran | Elementary flows/Emission to soil/agricultural | Output | 2.2162467E-9 kg | 1
Carbon | Elementary flows/Emission to soil/industrial | Output | 9.5533539E-7 kg | 1
Carbon | Elementary flows/Emission to soil/agricultural | Output | 3.0234446E-7 kg | 1
Carbon dioxide | Elementary flows/Resource/in air | Input | 2.3793082 kg | 1
Carbon dioxide | Emissions to air/Unspecified | Output | 4.2740197E-4 kg | 1
Carbon dioxide, biogenic | Elementary flows/Emission to air/low population density | Output | 0.76025343 kg | 1
Carbon dioxide, biogenic | Elementary flows/Emission to air/unspecified | Output | 3.621951E-5 kg | 1
Carbon dioxide, biogenic | Elementary flows/Emission to air/high population density | Output | 4.6916798E-4 kg | 1
Carbon dioxide, fossil | Elementary flows/Emission to air/low population density | Output | 0.018070025 kg | 1
Carbon dioxide, fossil | Elementary flows/Emission to air/high population density | Output | 0.038079616 kg | 1
Carbon dioxide, fossil | Elementary flows/Emission to air/lower stratosphere + upper troposphere | Output | 4.715735E-8 kg | 1
Carbon dioxide, fossil | Elementary flows/Emission to air/unspecified | Output | 0.038055398 kg | 1
Carbon dioxide, in air | Resources/Unspecified | Input | 7.1816472E-4 kg | 1
Carbon dioxide, land transformation | Elementary flows/Emission to air/low population density | Output | 2.695679E-5 kg | 1
Carbon disulfide | Elementary flows/Emission to air/high population density | Output | 2.1118802E-9 kg | 1
Carbon disulfide | Elementary flows/Emission to water/surface water | Output | 3.9223673E-9 kg | 1
Carbon disulfide | Elementary flows/Emission to air/low population density | Output | 4.0988922E-7 kg | 1
Carbon disulfide | Elementary flows/Emission to air/unspecified | Output | 6.959177E-19 kg | 1
Carbon monoxide | Emissions to air/Unspecified | Output | 2.7181271E-5 kg | 1
Carbon monoxide | Elementary flows/Emission to air/low population density | Output | 2.7067549E-4 kg | 1
Carbon monoxide, biogenic | Elementary flows/Emission to air/high population density | Output | 1.4114241E-6 kg | 1
Carbon monoxide, fossil | Elementary flows/Emission to air/unspecified | Output | 4.1635252E-5 kg | 1
Carbon monoxide, fossil | Elementary flows/Emission to air/high population density | Output | 8.3470819E-5 kg | 1
Carbon monoxide, fossil | Elementary flows/Emission to air/lower stratosphere + upper troposphere | Output | 5.4922143E-11 kg | 1
Carbon monoxide, fossil | Elementary flows/Emission to air/low population density | Output | 4.5578778E-5 kg | 1
Carbon monoxide, land transformation | Elementary flows/Emission to air/low population density | Output | 3.8528192E-4 kg | 1
Carbon, in organic matter, in soil | Elementary flows/Resource/in ground | Input | 2.799407E-6 kg | 1
Carbon-14 | Emissions to air/low. pop. | Output | 0.0063303225 Bq | 1
Carbonate | Elementary flows/Emission to water/surface water | Output | 1.7286882E-5 kg | 1
Carboxylic acids, unspecified | Elementary flows/Emission to water/ocean | Output | 1.2202132E-6 kg | 1
Carboxylic acids, unspecified | Elementary flows/Emission to water/surface water | Output | 1.8944747E-6 kg | 1
Carfentrazone ethyl ester | Elementary flows/Emission to soil/agricultural | Output | 7.512508E-15 kg | 1
Carfentrazone-ethyl | Emissions to water/river | Output | 1.0142229E-17 kg | 1
Carfentrazone-ethyl | Emissions to air/Unspecified | Output | 8.1526478E-17 kg | 1
Carfentrazone-ethyl | Emissions to soil/forestry | Output | 5.4847062E-16 kg | 1
Cerium-141 | Emissions to water/river | Output | 5.8941378E-8 Bq | 1
Cerium-141 | Emissions to air/low. pop. | Output | 1.3736831E-8 Bq | 1
Cerium-144 | Emissions to water/river | Output | 1.7943796E-8 Bq | 1
Cesium | Elementary flows/Emission to water/surface water | Output | 5.147992E-10 kg | 1
Cesium | Elementary flows/Emission to water/ocean | Output | 2.1671537E-10 kg | 1
Cesium-134 | Emissions to air/low. pop. | Output | 6.5790789E-10 Bq | 1
Cesium-134 | Emissions to water/river | Output | 1.1417499E-6 Bq | 1
Cesium-136 | Emissions to water/river | Output | 1.046103E-8 Bq | 1
Cesium-137 | Emissions to water/river | Output | 1.9261708E-5 Bq | 1
Cesium-137 | Emissions to water/ocean | Output | 8.8950898E-4 Bq | 1
Cesium-137 | Emissions to air/low. pop. | Output | 1.1662689E-8 Bq | 1
Chloramine | Elementary flows/Emission to air/high population density | Output | 1.8647077E-8 kg | 1
Chloramine | Elementary flows/Emission to water/surface water | Output | 2.6403094E-7 kg | 1
Chlorate | Elementary flows/Emission to water/surface water | Output | 2.3904347E-6 kg | 1
Chloride | Elementary flows/Emission to soil/unspecified | Output | 8.2814631E-6 kg | 1
Chloride | Elementary flows/Emission to soil/agricultural | Output | 3.6369613E-10 kg | 1
Chloride | Elementary flows/Emission to water/ground water, long-term | Output | 1.1951216E-5 kg | 1
Chloride | Elementary flows/Emission to soil/industrial | Output | 1.1145578E-6 kg | 1
Chloride | Elementary flows/Emission to water/ocean | Output | 1.0881238E-4 kg | 1
Chloride | Elementary flows/Emission to water/river, long-term | Output | 5.0563135E-6 kg | 1
Chloride | Elementary flows/Emission to water/unspecified | Output | 9.0482729E-8 kg | 1
Chloride | Elementary flows/Emission to water/surface water | Output | 0.0013892339 kg | 1
Chloride | Elementary flows/Emission to water/ground water | Output | 3.9277971E-8 kg | 1
Chlorinated solvents, unspecified | Elementary flows/Emission to water/surface water | Output | 1.4153488E-9 kg | 1
Chlorinated solvents, unspecified | Elementary flows/Emission to water/ocean | Output | 4.5675675E-16 kg | 1
Chlorine | Elementary flows/Emission to air/low population density | Output | 2.5438518E-12 kg | 1
Chlorine | Elementary flows/Emission to air/high population density | Output | 5.4439129E-6 kg | 1
Chlorine | Elementary flows/Emission to air/low population density, long-term | Output | 3.581906E-11 kg | 1
Chlorine | Elementary flows/Emission to water/unspecified | Output | 5.1593681E-11 kg | 1
Chlorine | Elementary flows/Emission to air/unspecified | Output | 1.0725968E-11 kg | 1
Chlorine | Elementary flows/Emission to water/surface water | Output | 3.2394552E-11 kg | 1
Chloroacetic acid | Elementary flows/Emission to air/high population density | Output | 4.7467378E-7 kg | 1
Chloroacetic acid | Elementary flows/Emission to water/surface water | Output | 7.4242171E-6 kg | 1
Chloroacetyl chloride | Elementary flows/Emission to water/surface water | Output | 3.360174E-8 kg | 1
Chloroform | Elementary flows/Emission to water/surface water | Output | 2.9468559E-8 kg | 1
Chloroform | Elementary flows/Emission to air/low population density | Output | 9.1515872E-14 kg | 1
Chloroform | Elementary flows/Emission to air/high population density | Output | 2.7237715E-7 kg | 1
Chloroform | Elementary flows/Emission to air/unspecified | Output | 3.1664151E-19 kg | 1
Chlorosilane, trimethyl- | Elementary flows/Emission to air/high population density | Output | 7.0988497E-12 kg | 1
Chlorosulfonic acid | Elementary flows/Emission to water/surface water | Output | 3.0175634E-8 kg | 1
Chlorosulfonic acid | Elementary flows/Emission to air/high population density | Output | 1.2100728E-8 kg | 1
Chlorothalonil | Elementary flows/Emission to soil/agricultural | Output | 4.9052675E-11 kg | 1
Chlorpyrifos | Elementary flows/Emission to soil/agricultural | Output | 3.8803173E-13 kg | 1
Chlorpyrifos | Emissions to air/Unspecified | Output | 4.2100002E-15 kg | 1
Chlorpyrifos | Emissions to water/river | Output | 5.2213853E-16 kg | 1
Chlorpyrifos | Emissions to soil/forestry | Output | 2.8236167E-14 kg | 1
Chromium | Elementary flows/Emission to soil/agricultural | Output | 1.6483258E-10 kg | 1
Chromium | Elementary flows/Emission to air/unspecified | Output | 1.5836306E-9 kg | 1
Chromium | Elementary flows/Emission to soil/unspecified | Output | 3.9349221E-10 kg | 1
Chromium | Elementary flows/Emission to air/high population density | Output | 4.2208703E-9 kg | 1
Chromium | Elementary flows/Emission to air/lower stratosphere + upper troposphere | Output | 7.4253571E-16 kg | 1
Chromium | Elementary flows/Emission to air/low population density | Output | 1.216917E-7 kg | 1
Chromium | Elementary flows/Emission to soil/industrial | Output | 1.592225E-9 kg | 1
Chromium III | Emissions to air/Unspecified | Output | 1.5797645E-10 kg | 1
Chromium VI | Elementary flows/Emission to water/ground water | Output | 9.7449063E-11 kg | 1
Chromium VI | Elementary flows/Emission to air/low population density | Output | 4.1098427E-9 kg | 1
Chromium VI | Elementary flows/Emission to air/low population density, long-term | Output | 1.8618895E-12 kg | 1
Chromium VI | Elementary flows/Emission to water/ground water, long-term | Output | 1.32409E-7 kg | 1
Chromium VI | Elementary flows/Emission to water/unspecified | Output | 9.5789106E-11 kg | 1
Chromium VI | Elementary flows/Emission to water/surface water | Output | 3.3969002E-8 kg | 1
Chromium VI | Elementary flows/Emission to air/high population density | Output | 5.7710895E-11 kg | 1
Chromium VI | Elementary flows/Emission to air/unspecified | Output | 1.2348164E-10 kg | 1
Chromium VI | Elementary flows/Emission to soil/unspecified | Output | 3.0239548E-8 kg | 1
Chromium, 25.5% in chromite, 11.6% in crude ore | Elementary flows/Resource/in ground | Input | 3.5413661E-5 kg | 1
Chromium, ion | Elementary flows/Emission to water/ground water | Output | 5.3019108E-12 kg | 1
Chromium, ion | Elementary flows/Emission to water/surface water | Output | 8.2001137E-8 kg | 1
Chromium, ion | Elementary flows/Emission to water/ocean | Output | 1.3021006E-9 kg | 1
Chromium, ion | Elementary flows/Emission to water/unspecified | Output | 7.9198076E-10 kg | 1
Chromium-51 | Emissions to air/low. pop. | Output | 8.8027885E-10 Bq | 1
Chromium-51 | Emissions to water/river | Output | 1.1240153E-5 Bq | 1
Chrysotile | Elementary flows/Resource/in ground | Input | 5.9305851E-8 kg | 1
Cinnabar | Elementary flows/Resource/in ground | Input | 5.4551816E-9 kg | 1
Clay, bentonite | Elementary flows/Resource/in ground | Input | 1.4183377E-5 kg | 1
Clay, unspecified | Elementary flows/Resource/in ground | Input | 0.0014136625 kg | 1
Clethodim | Emissions to air/Unspecified | Output | 2.4479938E-15 kg | 1
Clethodim | Elementary flows/Emission to soil/agricultural | Output | 2.2557795E-13 kg | 1
Clethodim | Emissions to soil/forestry | Output | 1.6468917E-14 kg | 1
Clethodim | Emissions to water/river | Output | 3.0454051E-16 kg | 1
Clopyralid | Emissions to soil/forestry | Output | 5.09377E-7 kg | 1
Clopyralid | Emissions to air/Unspecified | Output | 7.633588E-8 kg | 1
Clopyralid | Emissions to water/river | Output | 9.4193151E-9 kg | 1
Clopyralid | Elementary flows/Emission to soil/agricultural | Output | 7.0384558E-6 kg | 1
Coal, 18.0 MJ per kg, in ground | Resources/in ground | Input | 0.0049195187 kg | 1
Coal, 26.4 MJ per kg | Elementary flows/Resource/in ground | Input | 0.0031726467 kg | 1
Coal, brown | Elementary flows/Resource/in ground | Input | 2.8105719E-6 kg | 1
Coal, brown, 10.0 MJ per kg, in ground | Resources/in ground | Input | 0.0073186695 kg | 1
Coal, hard, unspecified | Elementary flows/Resource/in ground | Input | 3.4381428E-5 kg | 1
Cobalt | Elementary flows/Emission to water/unspecified | Output | 6.420513E-12 kg | 1
Cobalt | Elementary flows/Emission to air/low population density | Output | 1.0457005E-8 kg | 1
Cobalt | Resources/in ground | Input | 1.1604614E-8 kg | 1
Cobalt | Elementary flows/Emission to air/high population density | Output | 6.4597176E-9 kg | 1
Cobalt | Elementary flows/Emission to water/surface water | Output | 1.0055535E-8 kg | 1
Cobalt | Elementary flows/Emission to water/ground water, long-term | Output | 4.1608129E-7 kg | 1
Cobalt | Elementary flows/Emission to water/ocean | Output | 2.6796333E-14 kg | 1
Cobalt | Elementary flows/Emission to soil/agricultural | Output | 1.5700117E-11 kg | 1
Cobalt | Elementary flows/Emission to air/low population density, long-term | Output | 2.3195616E-12 kg | 1
Cobalt | Elementary flows/Emission to soil/unspecified | Output | 8.9385277E-10 kg | 1
Cobalt | Elementary flows/Emission to air/unspecified | Output | 1.964954E-10 kg | 1
Cobalt | Elementary flows/Emission to water/ground water | Output | 3.9066428E-10 kg | 1
Cobalt-57 | Emissions to water/river | Output | 3.3208775E-7 Bq | 1
Cobalt-58 | Emissions to water/river | Output | 5.0147748E-5 Bq | 1
Cobalt-58 | Emissions to air/low. pop. | Output | 1.2258139E-9 Bq | 1
Cobalt-60 | Emissions to water/river | Output | 4.4278826E-5 Bq | 1
Cobalt-60 | Emissions to air/low. pop. | Output | 1.0828991E-8 Bq | 1
COD, Chemical Oxygen Demand | Elementary flows/Emission to water/ground water | Output | 1.8099729E-10 kg | 1
COD, Chemical Oxygen Demand | Elementary flows/Emission to water/surface water | Output | 1.6004233E-4 kg | 1
COD, Chemical Oxygen Demand | Elementary flows/Emission to water/ground water, long-term | Output | 5.7743029E-5 kg | 1
COD, Chemical Oxygen Demand | Elementary flows/Emission to water/ocean | Output | 2.3530001E-5 kg | 1
COD, Chemical Oxygen Demand | Elementary flows/Emission to water/unspecified | Output | 3.346729E-7 kg | 1
Colemanite | Elementary flows/Resource/in ground | Input | 1.3061252E-6 kg | 1
Copper | Elementary flows/Emission to air/low population density, long-term | Output | 2.445759E-11 kg | 1
Copper | Elementary flows/Emission to air/high population density | Output | 1.8833424E-8 kg | 1
Copper | Elementary flows/Emission to soil/agricultural | Output | 3.4852254E-10 kg | 1
Copper | Elementary flows/Emission to soil/industrial | Output | 1.113701E-9 kg | 1
Copper | Elementary flows/Emission to water/lake | Output | 9.9287833E-14 kg | 1
Copper | Elementary flows/Emission to soil/unspecified | Output | 1.98616E-8 kg | 1
Copper | Elementary flows/Emission to air/unspecified | Output | 2.6710065E-9 kg | 1
Copper | Elementary flows/Emission to air/low population density | Output | 6.1752942E-8 kg | 1
Copper | Elementary flows/Emission to air/lower stratosphere + upper troposphere | Output | 2.5209772E-14 kg | 1
Copper, 0.99% in sulfide, Cu 0.36% and Mo 8.2E-3% in crude ore | Elementary flows/Resource/in ground | Input | 3.7394582E-6 kg | 1
Copper, 1.18% in sulfide, Cu 0.39% and Mo 8.2E-3% in crude ore | Elementary flows/Resource/in ground | Input | 2.0572859E-5 kg | 1
Copper, 1.42% in sulfide, Cu 0.81% and Mo 8.2E-3% in crude ore | Elementary flows/Resource/in ground | Input | 5.4572452E-6 kg | 1
Copper, 2.19% in sulfide, Cu 1.83% and Mo 8.2E-3% in crude ore | Elementary flows/Resource/in ground | Input | 2.7319185E-5 kg | 1
Copper, ion | Elementary flows/Emission to water/ocean | Output | 3.6188792E-9 kg | 1
Copper, ion | Elementary flows/Emission to water/surface water | Output | 9.6484875E-8 kg | 1
Copper, ion | Elementary flows/Emission to water/unspecified | Output | 1.1251107E-9 kg | 1
Copper, ion | Elementary flows/Emission to water/ground water, long-term | Output | 9.1219357E-7 kg | 1
Copper, ion | Elementary flows/Emission to water/ground water | Output | 1.0745891E-9 kg | 1
Cumene | Elementary flows/Emission to water/surface water | Output | 4.2048339E-7 kg | 1
Cumene | Elementary flows/Emission to air/unspecified | Output | 3.2569381E-11 kg | 1
Cumene | Elementary flows/Emission to air/low population density | Output | 5.0842136E-15 kg | 1
Cumene | Elementary flows/Emission to air/high population density | Output | 1.7498378E-7 kg | 1
Cyanazine, at regional storehouse/RER U/AusSD U | Economic issues/Unspecified | Output | 1.2119689E-11 kg | 1
Cyanide | Elementary flows/Emission to water/surface water | Output | 6.2531491E-8 kg | 1
Cyanide | Elementary flows/Emission to water/ocean | Output | 6.7291288E-9 kg | 1
Cyanide | Elementary flows/Emission to air/unspecified | Output | 8.8949681E-10 kg | 1
Cyanide | Elementary flows/Emission to air/high population density | Output | 1.8558136E-8 kg | 1
Cyanide | Elementary flows/Emission to air/low population density | Output | 4.5002575E-9 kg | 1
Cyanide | Elementary flows/Emission to water/unspecified | Output | 7.0143619E-10 kg | 1
Cyanoacetic acid | Elementary flows/Emission to air/high population density | Output | 9.9097024E-9 kg | 1
Cyclohexane | Emissions to air/Unspecified | Output | 2.6075181E-10 kg | 1
Cypermethrin | Elementary flows/Emission to soil/agricultural | Output | 3.1269795E-10 kg | 1
Diatomite | Elementary flows/Resource/in ground | Input | 7.9550845E-12 kg | 1
Dichromate | Elementary flows/Emission to water/surface water | Output | 7.878051E-10 kg | 1
dieselMJ | Non material emissions/Unspecified | Output | 1.7473265E-4 MJ | 1
Diethylamine | Elementary flows/Emission to air/high population density | Output | 3.1231355E-8 kg | 1
Diethylamine | Elementary flows/Emission to water/surface water | Output | 7.4951593E-8 kg | 1
Diflufenican | Emissions to air/Unspecified | Output | 6.5619087E-16 kg | 1
Diflufenican | Emissions to soil/forestry | Output | 4.3786555E-15 kg | 1
Diflufenican | Elementary flows/Emission to soil/agricultural | Output | 6.0503272E-14 kg | 1
Diflufenican | Emissions to water/river | Output | 8.0969375E-17 kg | 1
Dimethyl malonate | Elementary flows/Emission to air/high population density | Output | 1.242663E-8 kg | 1
Dimethylamine | Elementary flows/Emission to water/surface water | Output | 3.2997281E-7 kg | 1
Dinitroaniline-compounds, at regional storehouse/CH U/AusSD U | Economic issues/Unspecified | Output | 8.5564307E-12 kg | 1
Dinitrogen monoxide | Elementary flows/Emission to air/low population density | Output | 2.7934732E-4 kg | 1
Dinitrogen monoxide | Elementary flows/Emission to air/high population density | Output | 1.7196306E-6 kg | 1
Dinitrogen monoxide | Elementary flows/Emission to air/lower stratosphere + upper troposphere | Output | 1.5454298E-12 kg | 1
Dinitrogen monoxide | Elementary flows/Emission to air/unspecified | Output | 3.7199041E-7 kg | 1
Dioxins, measured as 2,3,7,8-tetrachlorodibenzo-p-dioxin | Elementary flows/Emission to air/low population density | Output | 2.6692467E-15 kg | 1
Dioxins, measured as 2,3,7,8-tetrachlorodibenzo-p-dioxin | Elementary flows/Emission to air/unspecified | Output | 7.5889993E-15 kg | 1
Dioxins, measured as 2,3,7,8-tetrachlorodibenzo-p-dioxin | Elementary flows/Emission to air/high population density | Output | 2.3678482E-15 kg | 1
Dipropylamine | Elementary flows/Emission to air/high population density | Output | 1.3978836E-8 kg | 1
Dipropylamine | Elementary flows/Emission to water/surface water | Output | 3.3549629E-8 kg | 1
Dithiocarbamate-compounds, at regional storehouse/CH U/AusSD U | Economic issues/Unspecified | Output | 6.3678209E-11 kg | 1
Dithiocarbamate-compounds, at regional storehouse/RER U/AusSD U | Economic issues/Unspecified | Output | 1.2119689E-11 kg | 1
Diuron, at regional storehouse/RER U/AusSD U | Economic issues/Unspecified | Output | 3.3765676E-10 kg | 1
DOC, Dissolved Organic Carbon | Elementary flows/Emission to water/ground water, long-term | Output | 4.0862691E-5 kg | 1
DOC, Dissolved Organic Carbon | Elementary flows/Emission to water/surface water | Output | 4.7874135E-5 kg | 1
DOC, Dissolved Organic Carbon | Elementary flows/Emission to water/lake | Output | 7.9885633E-11 kg | 1
DOC, Dissolved Organic Carbon | Elementary flows/Emission to water/ocean | Output | 7.6538281E-6 kg | 1
DOC, Dissolved Organic Carbon | Elementary flows/Emission to water/unspecified | Output | 1.0979483E-7 kg | 1
Dolomite | Elementary flows/Resource/in ground | Input | 3.9671945E-6 kg | 1
Electricity, delivered to user | Non material emissions/Unspecified | Output | 0.084266365 MJ | 1
Energy losses in electricty distribution | Non material emissions/Unspecified | Output | 0.0046745082 MJ | 1
Energy losses in electricty transmission | Non material emissions/Unspecified | Output | 0.0045681912 MJ | 1
Energy, gross calorific value, in biomass | Elementary flows/Resource/biotic | Input | 0.0070095616 MJ | 1
Energy, gross calorific value, in biomass, primary forest | Elementary flows/Resource/biotic | Input | 1.9408079E-4 MJ | 1
Energy, kinetic (in wind), converted | Elementary flows/Resource/in air | Input | 0.0059937658 MJ | 1
Energy, potential (in hydropower reservoir), converted | Elementary flows/Resource/in water | Input | 0.010151261 MJ | 1
Energy, solar, converted | Elementary flows/Resource/in air | Input | 0.0043013818 MJ | 1
Ethane | Elementary flows/Emission to air/unspecified | Output | 3.0768815E-10 kg | 1
Ethane | Elementary flows/Emission to air/low population density | Output | 7.9774189E-8 kg | 1
Ethane | Elementary flows/Emission to air/high population density | Output | 1.8357956E-7 kg | 1
Ethane, 1,1,1,2-tetrafluoro-, HFC-134a | Elementary flows/Emission to air/high population density | Output | 2.6937519E-10 kg | 1
Ethane, 1,1,1,2-tetrafluoro-, HFC-134a | Elementary flows/Emission to air/low population density | Output | 1.9190872E-13 kg | 1
Ethane, 1,1,1,2-tetrafluoro-, HFC-134a | Elementary flows/Emission to air/unspecified | Output | 6.0632437E-9 kg | 1
Ethane, 1,1,1-trichloro-, HCFC-140 | Elementary flows/Emission to air/unspecified | Output | 5.8573052E-19 kg | 1
Ethane, 1,1,1-trichloro-, HCFC-140 | Elementary flows/Emission to air/low population density | Output | 1.8672957E-14 kg | 1
Ethane, 1,1,2-trichloro-1,2,2-trifluoro-, CFC-113 | Elementary flows/Emission to air/unspecified | Output | 1.7939608E-12 kg | 1
Ethane, 1,1,2-trichloro-1,2,2-trifluoro-, CFC-113 | Elementary flows/Emission to air/high population density | Output | 2.4705142E-12 kg | 1
Ethane, 1,1-difluoro-, HFC-152a | Elementary flows/Emission to air/high population density | Output | 9.2916358E-10 kg | 1
Ethane, 1,2-dichloro- | Elementary flows/Emission to air/low population density | Output | 3.7299675E-14 kg | 1
Ethane, 1,2-dichloro- | Elementary flows/Emission to air/high population density | Output | 9.7910686E-8 kg | 1
Ethane, 1,2-dichloro- | Elementary flows/Emission to water/surface water | Output | 2.2921877E-7 kg | 1
Ethane, 1,2-dichloro-1,1,2,2-tetrafluoro-, CFC-114 | Elementary flows/Emission to air/low population density | Output | 3.5869248E-12 kg | 1
Ethane, 2-chloro-1,1,1,2-tetrafluoro-, HCFC-124 | Elementary flows/Emission to air/unspecified | Output | 1.7939608E-12 kg | 1
Ethane, hexafluoro-, HFC-116 | Elementary flows/Emission to air/unspecified | Output | 1.2707554E-9 kg | 1
Ethane, hexafluoro-, HFC-116 | Elementary flows/Emission to air/high population density | Output | 1.9320313E-10 kg | 1
Ethanol | Elementary flows/Emission to air/high population density | Output | 1.1926106E-7 kg | 1
Ethanol | Elementary flows/Emission to water/surface water | Output | 2.2884483E-6 kg | 1
Ethanol | Elementary flows/Emission to air/low population density | Output | 1.7976688E-10 kg | 1
Ethene | Elementary flows/Emission to air/high population density | Output | 1.7052518E-7 kg | 1
Ethene | Elementary flows/Emission to air/low population density | Output | 3.7106311E-8 kg | 1
Ethene | Elementary flows/Emission to air/unspecified | Output | 8.9779604E-8 kg | 1
Ethene | Elementary flows/Emission to water/surface water | Output | 2.6040482E-8 kg | 1
Ethene, chloro- | Elementary flows/Emission to water/surface water | Output | 2.2033637E-11 kg | 1
Ethene, chloro- | Elementary flows/Emission to air/unspecified | Output | 2.1457287E-19 kg | 1
Ethene, chloro- | Elementary flows/Emission to air/high population density | Output | 1.5300152E-9 kg | 1
Ethene, tetrachloro- | Elementary flows/Emission to air/high population density | Output | 7.9076952E-13 kg | 1
Ethene, tetrachloro- | Elementary flows/Emission to air/unspecified | Output | 4.6394853E-16 kg | 1
Ethene, tetrachloro- | Elementary flows/Emission to air/low population density | Output | 4.0119048E-14 kg | 1
Ethyl acetate | Elementary flows/Emission to air/high population density | Output | 9.7173888E-8 kg | 1
Ethyl acetate | Elementary flows/Emission to water/surface water | Output | 4.1738762E-10 kg | 1
Ethyl cellulose | Elementary flows/Emission to air/high population density | Output | 1.8887848E-10 kg | 1
Ethylamine | Elementary flows/Emission to water/surface water | Output | 7.0972945E-8 kg | 1
Ethylamine | Elementary flows/Emission to air/high population density | Output | 2.9571705E-8 kg | 1
Ethylene diamine | Elementary flows/Emission to water/surface water | Output | 1.5484678E-9 kg | 1
Ethylene diamine | Elementary flows/Emission to air/high population density | Output | 6.451959E-10 kg | 1
Ethylene oxide | Elementary flows/Emission to air/high population density | Output | 9.9931485E-10 kg | 1
Ethylene oxide | Elementary flows/Emission to air/lower stratosphere + upper troposphere | Output | 2.7133972E-12 kg | 1
Ethylene oxide | Elementary flows/Emission to air/low population density | Output | 4.8484962E-12 kg | 1
Ethylene oxide | Elementary flows/Emission to water/surface water | Output | 1.1307142E-7 kg | 1
Ethylene oxide | Elementary flows/Emission to air/unspecified | Output | 8.5001936E-12 kg | 1
Ethyne | Elementary flows/Emission to air/low population density | Output | 4.747446E-9 kg | 1
Ethyne | Elementary flows/Emission to air/high population density | Output | 1.8539723E-8 kg | 1
Ethyne | Elementary flows/Emission to air/unspecified | Output | 3.8588237E-8 kg | 1
Feldspar | Elementary flows/Resource/in ground | Input | 2.7351465E-11 kg | 1
Fenpiclonil | Elementary flows/Emission to soil/agricultural | Output | 2.2257641E-12 kg | 1
Fluoride | Elementary flows/Emission to water/ocean | Output | 3.6361659E-8 kg | 1
Fluoride | Elementary flows/Emission to water/ground water, long-term | Output | 1.4646309E-5 kg | 1
Fluoride | Elementary flows/Emission to soil/industrial | Output | 1.5922248E-8 kg | 1
Fluoride | Emissions to air/Unspecified | Output | 6.2571303E-7 kg | 1
Fluoride | Elementary flows/Emission to water/surface water | Output | 2.4808874E-6 kg | 1
Fluoride | Elementary flows/Emission to soil/unspecified | Output | 2.0434696E-8 kg | 1
Fluoride | Elementary flows/Emission to water/ground water | Output | 1.9321918E-8 kg | 1
Fluoride | Elementary flows/Emission to water/unspecified | Output | 5.4400644E-9 kg | 1
Fluorine | Elementary flows/Emission to air/low population density | Output | 1.9392961E-9 kg | 1
Fluorine | Elementary flows/Emission to air/unspecified | Output | 7.0562507E-13 kg | 1
Fluorine | Elementary flows/Emission to air/high population density | Output | 9.8072286E-11 kg | 1
Fluorine | Elementary flows/Emission to air/low population density, long-term | Output | 1.7593632E-10 kg | 1
Fluorine | Elementary flows/Resource/in ground | Input | 6.2689424E-4 kg | 1
Fluorine, 4.5% in apatite, 3% in crude ore | Elementary flows/Resource/in ground | Input | 3.3811437E-5 kg | 1
Fluorspar, 92% | Elementary flows/Resource/in ground | Input | 3.8002101E-5 kg | 1
Fluosilicic acid | Elementary flows/Emission to air/high population density | Output | 1.4851717E-9 kg | 1
Fluosilicic acid | Elementary flows/Emission to water/surface water | Output | 2.6733087E-9 kg | 1
Fluroxypyr | Elementary flows/Emission to soil/agricultural | Output | 1.5615935E-5 kg | 1
Fluroxypyr | Emissions to water/river | Output | 2.1082222E-8 kg | 1
Fluroxypyr | Emissions to air/Unspecified | Output | 1.6946565E-7 kg | 1
Fluroxypyr | Emissions to soil/forestry | Output | 1.1400828E-6 kg | 1
Flutriafol | Emissions to soil/forestry | Output | 9.2029377E-18 kg | 1
flutriafol | Emissions to water/river | Output | 1.701792E-19 kg | 1
flutriafol | Emissions to air/Unspecified | Output | 1.473413E-18 kg | 1
Flutriafol | Elementary flows/Emission to soil/agricultural | Output | 1.3649477E-16 kg | 1
Fly ash mass input | Non material emissions/Unspecified | Output | 5.6082913E-6 kg | 1
Formaldehyde | Elementary flows/Emission to air/lower stratosphere + upper troposphere | Output | 2.3374826E-12 kg | 1
Formaldehyde | Elementary flows/Emission to air/unspecified | Output | 6.9547099E-8 kg | 1
Formaldehyde | Elementary flows/Emission to water/unspecified | Output | 3.8730214E-8 kg | 1
Formaldehyde | Elementary flows/Emission to air/high population density | Output | 4.5799666E-7 kg | 1
Formaldehyde | Elementary flows/Emission to air/low population density | Output | 1.3162205E-8 kg | 1
Formaldehyde | Elementary flows/Emission to water/surface water | Output | 7.3282393E-7 kg | 1
Formaldehyde (methyl aldehyde) | Emissions to air/Unspecified | Output | 3.1487941E-9 kg | 1
Formamide | Elementary flows/Emission to water/surface water | Output | 3.4613736E-9 kg | 1
Formamide | Elementary flows/Emission to air/high population density | Output | 1.4421967E-9 kg | 1
Formate | Elementary flows/Emission to water/surface water | Output | 5.3549111E-6 kg | 1
Formic acid | Elementary flows/Emission to water/surface water | Output | 1.0047757E-9 kg | 1
Formic acid | Elementary flows/Emission to air/high population density | Output | 5.3531762E-10 kg | 1
Formic acid | Elementary flows/Emission to air/low population density | Output | 1.2643356E-8 kg | 1
Fuel extraction and delivery | Non material emissions/Unspecified | Output | 5.8045401E-4 MJ | 1
Fungicides, at regional storehouse/RER U/AusSD U | Economic issues/Unspecified | Output | 2.1153521E-5 kg | 1
Furan | Elementary flows/Emission to air/low population density | Output | 3.5901317E-9 kg | 1
Furan | Elementary flows/Emission to air/unspecified | Output | 4.5581158E-20 kg | 1
gallium | Elementary flows/Resource/in ground | Input | 7.00821E-12 kg | 1
Gas, natural | Elementary flows/Resource/in ground | Input | 0.0010675516 m3 | 1
Gas, natural | Elementary flows/Resource/in ground | Input | 3.0459791E-8 m3 | 1
Gas, natural, 36.6 MJ per m3 | Resources/in ground | Input | 0.020271609 m3 | 1
Glutaraldehyde | Elementary flows/Emission to water/ocean | Output | 2.8940611E-10 kg | 1
Glyphosate | Emissions to air/Unspecified | Output | 4.8854963E-6 kg | 1
Glyphosate | Elementary flows/Emission to soil/industrial | Output | 5.0238907E-10 kg | 1
Glyphosate | Emissions to soil/Unspecified | Output | 2.4269819E-10 kg | 1
Glyphosate | Emissions to soil/forestry | Output | 3.286725E-5 kg | 1
Glyphosate | Elementary flows/Emission to soil/agricultural | Output | 4.5019382E-4 kg | 1
Glyphosate | Emissions to water/groundwater | Output | 2.3505437E-11 kg | 1
Glyphosate | Emissions to water/river | Output | 6.0777592E-7 kg | 1
Glyphosate, at regional storehouse/CH U/AusSD U | Economic issues/Unspecified | Output | 6.9831613E-10 kg | 1
Glyphosate, at regional storehouse/RER U/AusSD U | Economic issues/Unspecified | Output | 3.2000418E-4 kg | 1
Gold | Elementary flows/Resource/in ground | Input | 4.0638276E-10 kg | 1
Gold, Au 1.1E-4%, Ag 4.2E-3%, in ore | Elementary flows/Resource/in ground | Input | 1.85085E-10 kg | 1
Gold, Au 1.3E-4%, Ag 4.6E-5%, in ore | Elementary flows/Resource/in ground | Input | 3.3940575E-10 kg | 1
Gold, Au 2.1E-4%, Ag 2.1E-4%, in ore | Elementary flows/Resource/in ground | Input | 6.2070693E-10 kg | 1
Gold, Au 4.3E-4%, in ore | Elementary flows/Resource/in ground | Input | 1.5383632E-10 kg | 1
Gold, Au 4.9E-5%, in ore | Elementary flows/Resource/in ground | Input | 3.684576E-10 kg | 1
Gold, Au 6.7E-4%, in ore | Elementary flows/Resource/in ground | Input | 5.7043237E-10 kg | 1
Gold, Au 7.1E-4%, in ore | Elementary flows/Resource/in ground | Input | 6.4322153E-10 kg | 1
Gold, Au 9.7E-4%, Ag 9.7E-4%, Zn 0.63%, Cu 0.38%, Pb 0.014%, in ore | Elementary flows/Resource/in ground | Input | 3.8543179E-11 kg | 1
Granite | Resources/in ground | Input | 1.2314727E-13 kg | 1
Gravel | Elementary flows/Resource/in ground | Input | 0.012379218 kg | 1
Gypsum | Elementary flows/Resource/in ground | Input | 3.1221301E-5 kg | 1
Heat, waste | Elementary flows/Emission to air/lower stratosphere + upper troposphere | Output | 6.7689706E-7 MJ | 1
Heat, waste | Elementary flows/Emission to water/surface water | Output | 0.010913646 MJ | 1
Heat, waste | Elementary flows/Emission to water/ocean | Output | 7.7985504E-7 MJ | 1
Heat, waste | Elementary flows/Emission to air/unspecified | Output | 0.034287881 MJ | 1
Heat, waste | Elementary flows/Emission to air/low population density, long-term | Output | 7.243186E-8 MJ | 1
Heat, waste | Elementary flows/Emission to air/high population density | Output | 0.90171814 MJ | 1
Heat, waste | Elementary flows/Emission to water/ground water, long-term | Output | 6.8917178E-4 MJ | 1
Heat, waste | Elementary flows/Emission to air/low population density | Output | 0.2451482 MJ | 1
Heat, waste | Emissions to soil/Unspecified | Output | 7.3126561E-5 MJ | 1
Heat, waste | Emissions to water/Unspecified | Output | 2.9166552E-4 MJ | 1
Heat, waste | Elementary flows/Emission to soil/industrial | Output | 2.065827E-5 MJ | 1
Helium | Elementary flows/Emission to air/unspecified | Output | 1.2058173E-16 kg | 1
Helium | Elementary flows/Emission to air/low population density | Output | 4.5097895E-8 kg | 1
Heptane | Elementary flows/Emission to air/high population density | Output | 1.6339806E-7 kg | 1
Herbicides, at regional storehouse/RER U/AusSD U | Economic issues/Unspecified | Output | 7.0541137E-4 kg | 1
Hexane | Elementary flows/Emission to air/high population density | Output | 4.2211573E-7 kg | 1
Hexane | Elementary flows/Emission to air/low population density | Output | 6.0021411E-11 kg | 1
Hexane | Elementary flows/Emission to air/unspecified | Output | 2.3933149E-9 kg | 1
Hydrocarbons, aliphatic, alkanes, cyclic | Elementary flows/Emission to air/high population density | Output | 2.4597691E-9 kg | 1
Hydrocarbons, aliphatic, alkanes, cyclic | Elementary flows/Emission to air/low population density | Output | 5.4077635E-13 kg | 1
Hydrocarbons, aliphatic, alkanes, unspecified | Elementary flows/Emission to water/surface water | Output | 6.6923889E-8 kg | 1
Hydrocarbons, aliphatic, alkanes, unspecified | Elementary flows/Emission to air/high population density | Output | 1.2662522E-6 kg | 1
Hydrocarbons, aliphatic, alkanes, unspecified | Elementary flows/Emission to water/ocean | Output | 2.8173002E-8 kg | 1
Hydrocarbons, aliphatic, alkanes, unspecified | Elementary flows/Emission to air/low population density | Output | 2.0454518E-9 kg | 1
Hydrocarbons, aliphatic, alkanes, unspecified | Elementary flows/Emission to air/unspecified | Output | 1.1857342E-7 kg | 1
Hydrocarbons, aliphatic, unsaturated | Elementary flows/Emission to water/surface water | Output | 3.4144531E-8 kg | 1
Hydrocarbons, aliphatic, unsaturated | Elementary flows/Emission to air/unspecified | Output | 9.8478002E-14 kg | 1
Hydrocarbons, aliphatic, unsaturated | Elementary flows/Emission to water/ocean | Output | 2.6005849E-9 kg | 1
Hydrocarbons, aliphatic, unsaturated | Elementary flows/Emission to air/high population density | Output | 2.4774396E-8 kg | 1
Hydrocarbons, aliphatic, unsaturated | Elementary flows/Emission to air/low population density | Output | 7.3052142E-10 kg | 1
Hydrocarbons, aromatic | Elementary flows/Emission to water/surface water | Output | 2.7117531E-7 kg | 1
Hydrocarbons, aromatic | Elementary flows/Emission to air/unspecified | Output | 2.2387708E-8 kg | 1
Hydrocarbons, aromatic | Elementary flows/Emission to air/low population density | Output | 9.5731467E-10 kg | 1
Hydrocarbons, aromatic | Elementary flows/Emission to air/high population density | Output | 3.3986151E-8 kg | 1
Hydrocarbons, aromatic | Elementary flows/Emission to water/ocean | Output | 1.1997633E-7 kg | 1
Hydrocarbons, chlorinated | Elementary flows/Emission to air/unspecified | Output | 8.4638874E-10 kg | 1
Hydrocarbons, chlorinated | Elementary flows/Emission to air/high population density | Output | 3.0439658E-8 kg | 1
Hydrocarbons, chlorinated | Elementary flows/Emission to air/low population density | Output | 1.8950251E-13 kg | 1
Hydrocarbons, unspecified | Elementary flows/Emission to water/surface water | Output | 2.5873618E-8 kg | 1
Hydrocarbons, unspecified | Elementary flows/Emission to water/ocean | Output | 4.46373E-8 kg | 1
Hydrocarbons, unspecified | Elementary flows/Emission to water/unspecified | Output | 1.4573673E-9 kg | 1
Hydrogen | Elementary flows/Emission to air/unspecified | Output | 7.9177248E-8 kg | 1
Hydrogen | Elementary flows/Emission to air/high population density | Output | 1.3999681E-6 kg | 1
Hydrogen chloride | Elementary flows/Emission to air/high population density | Output | 7.0904866E-7 kg | 1
Hydrogen chloride | Elementary flows/Emission to air/lower stratosphere + upper troposphere | Output | 1.278203E-14 kg | 1
Hydrogen chloride | Elementary flows/Emission to air/low population density | Output | 2.1802443E-8 kg | 1
Hydrogen chloride | Elementary flows/Emission to air/unspecified | Output | 7.7981713E-6 kg | 1
Hydrogen fluoride | Elementary flows/Emission to air/low population density | Output | 2.661082E-7 kg | 1
Hydrogen fluoride | Elementary flows/Emission to air/unspecified | Output | 4.8607905E-8 kg | 1
Hydrogen fluoride | Elementary flows/Emission to air/high population density | Output | 4.2076309E-8 kg | 1
hydrogen ions | Emissions to soil/agricultural | Output | 9.2781047E-5 kg | 1
Hydrogen peroxide | Elementary flows/Emission to air/high population density | Output | 1.4175659E-10 kg | 1
Hydrogen peroxide | Elementary flows/Emission to water/surface water | Output | 2.2644631E-9 kg | 1
Hydrogen sulfide | Elementary flows/Emission to air/high population density | Output | 9.6664952E-9 kg | 1
Hydrogen sulfide | Elementary flows/Emission to water/ground water, long-term | Output | 1.6199225E-8 kg | 1
Hydrogen sulfide | Elementary flows/Emission to water/surface water | Output | 8.3866042E-10 kg | 1
Hydrogen sulfide | Elementary flows/Emission to air/low population density | Output | 1.5439579E-8 kg | 1
Hydrogen sulfide | Elementary flows/Emission to air/unspecified | Output | 2.7482219E-8 kg | 1
Hydrogen-3, Tritium | Emissions to air/low. pop. | Output | 0.026019411 Bq | 1
Hydrogen-3, Tritium | Emissions to water/ocean | Output | 1.8482045 Bq | 1
Hydrogen-3, Tritium | Emissions to water/river | Output | 0.22105165 Bq | 1
Hydroxide | Elementary flows/Emission to water/surface water | Output | 2.1886356E-8 kg | 1
Hypochlorite | Elementary flows/Emission to water/ocean | Output | 1.5691841E-10 kg | 1
Hypochlorite | Elementary flows/Emission to water/surface water | Output | 1.3903312E-10 kg | 1
Imidacloprid | Elementary flows/Emission to soil/agricultural | Output | 8.8602738E-15 kg | 1
Imidacloprid | Emissions to air/Unspecified | Output | 9.5643539E-17 kg | 1
Imidacloprid | Emissions to water/river | Output | 1.1046828E-17 kg | 1
Imidacloprid | Emissions to soil/forestry | Output | 5.9738952E-16 kg | 1
Indium, 0.005% in sulfide, In 0.003%, Pb, Zn, Ag, Cd | Elementary flows/Resource/in ground | Input | 8.8953139E-10 kg | 1
Insecticides, at regional storehouse/RER U/AusSD U | Economic issues/Unspecified | Output | 4.6993583E-13 kg | 1
Iodide | Elementary flows/Emission to water/ocean | Output | 2.1671534E-8 kg | 1
Iodide | Elementary flows/Emission to water/ground water | Output | 5.0598475E-12 kg | 1
Iodide | Elementary flows/Emission to water/surface water | Output | 1.4857527E-5 kg | 1
Iodide | Elementary flows/Emission to water/ground water, long-term | Output | 1.7670711E-8 kg | 1
Iodine | Elementary flows/Emission to air/low population density | Output | 1.2317279E-10 kg | 1
Iodine | Elementary flows/Emission to air/high population density | Output | 1.1649506E-10 kg | 1
Iodine | Elementary flows/Emission to air/unspecified | Output | 1.3325482E-13 kg | 1
Iodine, 0.03% in water | Elementary flows/Resource/in water | Input | 2.5739682E-5 kg | 1
Iodine-129 | Emissions to air/low. pop. | Output | 4.7790395E-6 Bq | 1
Iodine-131 | Emissions to air/low. pop. | Output | 1.7742641E-4 Bq | 1
Iodine-131 | Emissions to water/river | Output | 5.9821002E-7 Bq | 1
Iodine-133 | Emissions to water/river | Output | 9.2549797E-8 Bq | 1
Iodine-133 | Emissions to air/low. pop. | Output | 2.2610159E-7 Bq | 1
Iodine-135 | Emissions to air/low. pop. | Output | 3.434433E-7 Bq | 1
Iron | Elementary flows/Emission to soil/unspecified | Output | 2.1205331E-6 kg | 1
Iron | Elementary flows/Emission to water/ground water | Output | 5.171022E-8 kg | 1
Iron | Elementary flows/Emission to air/unspecified | Output | 4.436473E-9 kg | 1
Iron | Elementary flows/Emission to air/high population density | Output | 7.7270549E-8 kg | 1
Iron | Elementary flows/Resource/in ground | Input | 9.1986527E-4 kg | 1
Iron | Elementary flows/Emission to soil/agricultural | Output | 2.370206E-7 kg | 1
Iron | Elementary flows/Emission to air/low population density | Output | 3.265E-9 kg | 1
Iron | Elementary flows/Emission to soil/industrial | Output | 6.3689021E-7 kg | 1
Iron | Elementary flows/Emission to air/low population density, long-term | Output | 3.1399929E-9 kg | 1
Iron, ion | Elementary flows/Emission to water/ground water, long-term | Output | 3.7720896E-5 kg | 1
Iron, ion | Elementary flows/Emission to water/surface water | Output | 2.0889154E-7 kg | 1
Iron, ion | Elementary flows/Emission to water/ocean | Output | 1.2122256E-8 kg | 1
Iron, ion | Elementary flows/Emission to water/unspecified | Output | 4.7060212E-8 kg | 1
Iron-59 | Emissions to water/river | Output | 2.5443178E-8 Bq | 1
Isocyanic acid | Elementary flows/Emission to air/high population density | Output | 6.2236682E-9 kg | 1
Isoprene | Elementary flows/Emission to air/unspecified | Output | 6.0892622E-19 kg | 1
Isoprene | Elementary flows/Emission to air/low population density | Output | 1.6659651E-10 kg | 1
Isopropylamine | Elementary flows/Emission to air/high population density | Output | 1.8049679E-8 kg | 1
Isopropylamine | Elementary flows/Emission to water/surface water | Output | 4.3318664E-8 kg | 1
Kaolinite, 24% in crude ore | Elementary flows/Resource/in ground | Input | 2.1695304E-7 kg | 1
Kieserite, 25% in crude ore | Elementary flows/Resource/in ground | Input | 2.2725892E-9 kg | 1
Krypton-85 | Emissions to air/low. pop. | Output | 0.0015227405 Bq | 1
Krypton-85m | Emissions to air/low. pop. | Output | 8.3746744E-4 Bq | 1
Krypton-87 | Emissions to air/low. pop. | Output | 1.9782866E-4 Bq | 1
Krypton-88 | Emissions to air/low. pop. | Output | 2.5263013E-4 Bq | 1
Krypton-89 | Emissions to air/low. pop. | Output | 1.0313901E-4 Bq | 1
Lactic acid | Elementary flows/Emission to water/surface water | Output | 2.6280858E-8 kg | 1
Lactic acid | Elementary flows/Emission to air/high population density | Output | 1.0950417E-8 kg | 1
Lanthanum-140 | Emissions to water/river | Output | 1.5701859E-7 Bq | 1
Lanthanum-140 | Emissions to air/low. pop. | Output | 4.8428896E-9 Bq | 1
Lead | Elementary flows/Emission to air/high population density | Output | 1.2383853E-8 kg | 1
Lead | Elementary flows/Emission to air/low population density, long-term | Output | 2.5876674E-11 kg | 1
Lead | Elementary flows/Emission to air/lower stratosphere + upper troposphere | Output | 2.9688542E-16 kg | 1
Lead | Elementary flows/Emission to soil/unspecified | Output | 4.2191126E-10 kg | 1
Lead | Elementary flows/Emission to water/unspecified | Output | 6.5905015E-10 kg | 1
Lead | Elementary flows/Resource/in ground | Input | 2.2012641E-6 kg | 1
Lead | Elementary flows/Emission to soil/agricultural | Output | 0.021935539 kg | 1
Lead | Elementary flows/Emission to air/low population density | Output | 4.8142301E-8 kg | 1
Lead | Elementary flows/Emission to water/ground water | Output | 1.0482114E-10 kg | 1
Lead | Elementary flows/Emission to air/unspecified | Output | 4.1679127E-9 kg | 1
Lead | Elementary flows/Emission to water/ground water, long-term | Output | 5.4210443E-7 kg | 1
Lead | Elementary flows/Emission to water/lake | Output | 6.467249E-15 kg | 1
Lead | Elementary flows/Emission to water/ocean | Output | 1.9999797E-9 kg | 1
Lead | Elementary flows/Emission to water/surface water | Output | 7.3433696E-8 kg | 1
Lead-210 | Emissions to water/ocean | Output | 0.0024496545 Bq | 1
Lead-210 | Emissions to air/low. pop. | Output | 0.011676507 Bq | 1
Lead-210 | Emissions to air/Unspecified | Output | 5.5350714E-8 Bq | 1
Lead-210 | Emissions to water/river | Output | 9.6506374E-6 Bq | 1
Lead-210 | Emissions to water/groundwater | Output | 0.005625919 Bq | 1
Lead-210 | Emissions to water/Unspecified | Output | 1.2100569E-10 Bq | 1
Lead-210 | Emissions to air/high. pop. | Output | 4.4393624E-4 Bq | 1
Linuron | Elementary flows/Emission to soil/agricultural | Output | 4.0358664E-10 kg | 1
Linuron, at regional storehouse/CH U/AusSD U | Economic issues/Unspecified | Output | 6.5920311E-11 kg | 1
Lithium, 0.15% in brine | Elementary flows/Resource/in ground | Input | 4.1722981E-8 kg | 1
Lithium, ion | Elementary flows/Emission to water/surface water | Output | 6.602442E-8 kg | 1
Lithium, ion | Elementary flows/Emission to water/unspecified | Output | 4.4948672E-13 kg | 1
m-Xylene | Elementary flows/Emission to water/unspecified | Output | 1.2656729E-17 kg | 1
m-Xylene | Elementary flows/Emission to water/surface water | Output | 2.7973219E-9 kg | 1
m-Xylene | Elementary flows/Emission to air/high population density | Output | 1.2760897E-9 kg | 1
Magnesite, 60% in crude ore | Elementary flows/Resource/in ground | Input | 8.4798958E-6 kg | 1
Magnesium | Elementary flows/Emission to soil/agricultural | Output | 1.3310485E-8 kg | 1
Magnesium | Elementary flows/Emission to water/unspecified | Output | 2.6226842E-13 kg | 1
Magnesium | Elementary flows/Emission to air/low population density | Output | 9.4076666E-9 kg | 1
Magnesium | Elementary flows/Emission to water/ground water | Output | 4.7739906E-7 kg | 1
Magnesium | Elementary flows/Emission to air/low population density, long-term | Output | 2.8796598E-10 kg | 1
Magnesium | Elementary flows/Emission to water/ground water, long-term | Output | 1.5525191E-4 kg | 1
Magnesium | Elementary flows/Emission to air/unspecified | Output | 1.1018774E-13 kg | 1
Magnesium | Elementary flows/Emission to soil/industrial | Output | 2.5475606E-7 kg | 1
Magnesium | Elementary flows/Emission to air/high population density | Output | 3.664238E-8 kg | 1
Magnesium | Elementary flows/Emission to water/surface water | Output | 4.9948594E-6 kg | 1
Magnesium | Elementary flows/Emission to water/ocean | Output | 1.2202507E-6 kg | 1
Magnesium oxide | Emissions to air/Unspecified | Output | 1.9471007E-15 kg | 1
Magnesium, 0.13% in water | Elementary flows/Resource/in water | Input | 1.3850045E-8 kg | 1
Mancozeb | Elementary flows/Emission to soil/agricultural | Output | 6.3709316E-11 kg | 1
Manganese | Elementary flows/Emission to soil/industrial | Output | 1.2737802E-8 kg | 1
Manganese | Elementary flows/Emission to air/high population density | Output | 3.7632097E-10 kg | 1
Manganese | Elementary flows/Emission to water/ground water | Output | 1.6177047E-8 kg | 1
Manganese | Elementary flows/Emission to water/ground water, long-term | Output | 1.0338151E-5 kg | 1
Manganese | Elementary flows/Emission to water/ocean | Output | 9.7972093E-9 kg | 1
Manganese | Elementary flows/Emission to water/surface water | Output | 6.2292578E-8 kg | 1
Manganese | Elementary flows/Emission to water/unspecified | Output | 1.2627817E-9 kg | 1
Manganese | Elementary flows/Emission to air/unspecified | Output | 2.465822E-9 kg | 1
Manganese | Elementary flows/Emission to soil/unspecified | Output | 7.8920692E-9 kg | 1
Manganese | Elementary flows/Emission to soil/agricultural | Output | 2.736797E-9 kg | 1
Manganese | Elementary flows/Emission to air/low population density, long-term | Output | 6.492893E-11 kg | 1
Manganese | Elementary flows/Emission to air/low population density | Output | 1.0987528E-8 kg | 1
Manganese, 35.7% in sedimentary deposit, 14.2% in crude ore | Elementary flows/Resource/in ground | Input | 7.5580292E-6 kg | 1
Manganese-54 | Emissions to air/low. pop. | Output | 4.507946E-10 Bq | 1
Manganese-54 | Emissions to water/river | Output | 3.0394835E-6 Bq | 1
MCPA | Elementary flows/Emission to soil/agricultural | Output | 1.2473989E-4 kg | 1
Mercury | Elementary flows/Emission to water/ground water, long-term | Output | 5.2989207E-10 kg | 1
Mercury | Elementary flows/Emission to water/ocean | Output | 4.7944947E-12 kg | 1
Mercury | Elementary flows/Emission to air/low population density | Output | 7.0825379E-10 kg | 1
Mercury | Elementary flows/Emission to soil/agricultural | Output | 1.0141646E-4 kg | 1
Mercury | Elementary flows/Emission to water/unspecified | Output | 3.111968E-11 kg | 1
Mercury | Elementary flows/Emission to air/high population density | Output | 1.5267547E-9 kg | 1
Mercury | Emissions to soil/Unspecified | Output | 1.1856647E-12 kg | 1
Mercury | Elementary flows/Emission to air/lower stratosphere + upper troposphere | Output | 1.0406876E-18 kg | 1
Mercury | Elementary flows/Emission to air/unspecified | Output | 1.1488798E-9 kg | 1
Mercury | Elementary flows/Emission to water/ground water | Output | 3.2311076E-13 kg | 1
Mercury | Elementary flows/Emission to water/lake | Output | 5.6038575E-17 kg | 1
Mercury | Elementary flows/Emission to water/surface water | Output | 1.5412555E-8 kg | 1
Mercury | Elementary flows/Emission to air/low population density, long-term | Output | 1.9880824E-13 kg | 1
Metaldehyde (tetramer) | Emissions to soil/agricultural | Output | 5.2822334E-17 kg | 1
Metamorphous rock, graphite containing | Elementary flows/Resource/in ground | Input | 1.1704099E-7 kg | 1
Methane | Emissions to air/Unspecified | Output | 2.4300754E-5 kg | 1
Methane | Elementary flows/Emission to air/low population density | Output | 1.8693654E-5 kg | 1
Methane, biogenic | Elementary flows/Emission to air/low population density | Output | 1.1680242E-5 kg | 1
Methane, biogenic | Elementary flows/Emission to air/unspecified | Output | 7.9154364E-7 kg | 1
Methane, biogenic | Elementary flows/Emission to air/high population density | Output | 2.353171E-7 kg | 1
Methane, bromo-, Halon 1001 | Elementary flows/Emission to air/unspecified | Output | 8.5829853E-19 kg | 1
Methane, bromochlorodifluoro-, Halon 1211 | Elementary flows/Emission to air/low population density | Output | 1.8323385E-12 kg | 1
Methane, bromotrifluoro-, Halon 1301 | Elementary flows/Emission to air/low population density | Output | 4.6637871E-10 kg | 1
Methane, bromotrifluoro-, Halon 1301 | Elementary flows/Emission to air/high population density | Output | 3.7825654E-16 kg | 1
Methane, chlorodifluoro-, HCFC-22 | Elementary flows/Emission to air/low population density | Output | 4.8733253E-12 kg | 1
Methane, chlorodifluoro-, HCFC-22 | Elementary flows/Emission to air/high population density | Output | 1.4735654E-10 kg | 1
Methane, dichloro-, HCC-30 | Elementary flows/Emission to air/high population density | Output | 2.5369264E-8 kg | 1
Methane, dichloro-, HCC-30 | Elementary flows/Emission to water/surface water | Output | 4.792971E-8 kg | 1
Methane, dichloro-, HCC-30 | Elementary flows/Emission to air/low population density | Output | 2.7084988E-13 kg | 1
Methane, dichlorodifluoro-, CFC-12 | Elementary flows/Emission to air/low population density | Output | 3.2731247E-14 kg | 1
Methane, dichlorodifluoro-, CFC-12 | Elementary flows/Emission to air/high population density | Output | 6.0619043E-10 kg | 1
Methane, dichlorodifluoro-, CFC-12 | Elementary flows/Emission to air/unspecified | Output | 5.7065164E-19 kg | 1
Methane, dichlorofluoro-, HCFC-21 | Elementary flows/Emission to air/high population density | Output | 2.8843955E-14 kg | 1
Methane, fossil | Elementary flows/Emission to air/lower stratosphere + upper troposphere | Output | 3.2594354E-13 kg | 1
Methane, fossil | Elementary flows/Emission to air/unspecified | Output | 1.1546926E-5 kg | 1
Methane, fossil | Elementary flows/Emission to air/low population density | Output | 3.0657291E-5 kg | 1
Methane, fossil | Elementary flows/Emission to air/high population density | Output | 2.407128E-5 kg | 1
Methane, monochloro-, R-40 | Elementary flows/Emission to air/low population density | Output | 4.9455595E-13 kg | 1
Methane, monochloro-, R-40 | Elementary flows/Emission to air/high population density | Output | 7.1459055E-13 kg | 1
Methane, tetrachloro-, R-10 | Elementary flows/Emission to air/high population density | Output | 2.8794682E-8 kg | 1
Methane, tetrachloro-, R-10 | Elementary flows/Emission to air/unspecified | Output | 2.5517167E-16 kg | 1
Methane, tetrafluoro-, R-14 | Elementary flows/Emission to air/unspecified | Output | 1.1436887E-8 kg | 1
Methane, tetrafluoro-, R-14 | Elementary flows/Emission to air/high population density | Output | 4.7898012E-11 kg | 1
Methane, trichlorofluoro-, CFC-11 | Elementary flows/Emission to air/high population density | Output | 4.6826617E-14 kg | 1
Methane, trifluoro-, HFC-23 | Elementary flows/Emission to air/high population density | Output | 9.1776213E-12 kg | 1
Methanesulfonic acid | Elementary flows/Emission to air/high population density | Output | 1.0014103E-8 kg | 1
Methanol | Elementary flows/Emission to water/unspecified | Output | 1.1619063E-8 kg | 1
Methanol | Elementary flows/Emission to water/ocean | Output | 2.3202551E-12 kg | 1
Methanol | Elementary flows/Emission to water/surface water | Output | 3.4427276E-7 kg | 1
Methanol | Elementary flows/Emission to air/low population density | Output | 2.2781819E-7 kg | 1
Methanol | Elementary flows/Emission to air/unspecified | Output | 6.7407541E-7 kg | 1
Methanol | Elementary flows/Emission to air/high population density | Output | 2.3201292E-7 kg | 1
Methyl acetate | Elementary flows/Emission to air/high population density | Output | 5.8902154E-9 kg | 1
Methyl acetate | Elementary flows/Emission to water/surface water | Output | 1.414075E-8 kg | 1
Methyl acrylate | Elementary flows/Emission to water/surface water | Output | 1.1537793E-9 kg | 1
Methyl acrylate | Elementary flows/Emission to air/high population density | Output | 5.906127E-11 kg | 1
Methyl amine | Elementary flows/Emission to water/surface water | Output | 7.3738202E-9 kg | 1
Methyl amine | Elementary flows/Emission to air/high population density | Output | 3.068898E-9 kg | 1
Methyl borate | Elementary flows/Emission to air/high population density | Output | 1.3100097E-9 kg | 1
Methyl ethyl ketone | Elementary flows/Emission to air/high population density | Output | 9.6134286E-8 kg | 1
Methyl formate | Elementary flows/Emission to air/high population density | Output | 3.8154471E-10 kg | 1
Methyl formate | Elementary flows/Emission to water/surface water | Output | 1.5232884E-10 kg | 1
Methyl lactate | Elementary flows/Emission to air/high population density | Output | 1.2021262E-8 kg | 1
Metolachlor | Elementary flows/Emission to soil/agricultural | Output | 4.7719478E-10 kg | 1
Metolachlor, at regional storehouse/CH U/AusSD U | Economic issues/Unspecified | Output | 4.7936738E-10 kg | 1
Metribuzin | Elementary flows/Emission to soil/agricultural | Output | 2.2425382E-12 kg | 1
Metsulfuron-methyl | Emissions to soil/forestry | Output | 3.3958464E-8 kg | 1
Metsulfuron-methyl | Emissions to water/river | Output | 6.279543E-10 kg | 1
Metsulfuron-methyl | Emissions to air/Unspecified | Output | 5.0890585E-9 kg | 1
Metsulfuron-methyl | Elementary flows/Emission to soil/agricultural | Output | 4.6923037E-7 kg | 1
Molybdenum | Elementary flows/Emission to soil/agricultural | Output | 8.5094015E-12 kg | 1
Molybdenum | Elementary flows/Emission to water/surface water | Output | 7.5375683E-10 kg | 1
Molybdenum | Elementary flows/Emission to air/high population density | Output | 3.1730609E-9 kg | 1
Molybdenum | Elementary flows/Emission to water/ocean | Output | 5.4770213E-11 kg | 1
Molybdenum | Elementary flows/Emission to water/unspecified | Output | 9.6028812E-18 kg | 1
Molybdenum | Elementary flows/Resource/in ground | Input | 8.7085837E-8 kg | 1
Molybdenum | Elementary flows/Emission to air/low population density, long-term | Output | 5.0257134E-12 kg | 1
Molybdenum | Elementary flows/Emission to water/ground water | Output | 1.9632924E-9 kg | 1
Molybdenum | Elementary flows/Emission to air/low population density | Output | 2.4510541E-12 kg | 1
Molybdenum | Elementary flows/Emission to air/unspecified | Output | 8.6708501E-15 kg | 1
Molybdenum | Elementary flows/Emission to water/ground water, long-term | Output | 9.2054918E-8 kg | 1
Molybdenum, 0.010% in sulfide, Mo 8.2E-3% and Cu 1.83% in crude ore | Elementary flows/Resource/in ground | Input | 5.076916E-7 kg | 1
Molybdenum, 0.014% in sulfide, Mo 8.2E-3% and Cu 0.81% in crude ore | Elementary flows/Resource/in ground | Input | 7.1681328E-8 kg | 1
Molybdenum, 0.022% in sulfide, Mo 8.2E-3% and Cu 0.36% in crude ore | Elementary flows/Resource/in ground | Input | 4.3817266E-8 kg | 1
Molybdenum, 0.025% in sulfide, Mo 8.2E-3% and Cu 0.39% in crude ore | Elementary flows/Resource/in ground | Input | 2.6266252E-7 kg | 1
Molybdenum-99 | Emissions to water/river | Output | 5.4136674E-8 Bq | 1
Monoethanolamine | Elementary flows/Emission to air/high population density | Output | 3.4303264E-7 kg | 1
Napropamide | Elementary flows/Emission to soil/agricultural | Output | 9.3320273E-17 kg | 1
Nickel | Elementary flows/Emission to air/unspecified | Output | 1.6953146E-9 kg | 1
Nickel | Elementary flows/Emission to soil/unspecified | Output | 3.5454393E-9 kg | 1
Nickel | Elementary flows/Emission to water/ground water | Output | 1.7491426E-10 kg | 1
Nickel | Elementary flows/Emission to water/lake | Output | 8.8015524E-15 kg | 1
Nickel | Elementary flows/Emission to air/low population density | Output | 3.7017543E-8 kg | 1
Nickel | Elementary flows/Emission to air/low population density, long-term | Output | 5.3016974E-12 kg | 1
Nickel | Elementary flows/Emission to air/lower stratosphere + upper troposphere | Output | 1.0406907E-15 kg | 1
Nickel | Elementary flows/Emission to air/high population density | Output | 1.2417729E-7 kg | 1
Nickel | Elementary flows/Emission to soil/agricultural | Output | 2.0422676E-10 kg | 1
Nickel, 1.13% in sulfide, Ni 0.76% and Cu 0.76% in crude ore | Elementary flows/Resource/in ground | Input | 9.6630492E-6 kg | 1
Nickel, 1.98% in silicates, 1.04% in crude ore | Elementary flows/Resource/in ground | Input | 8.7304354E-5 kg | 1
Nickel, ion | Elementary flows/Emission to water/unspecified | Output | 1.3519527E-9 kg | 1
Nickel, ion | Elementary flows/Emission to water/surface water | Output | 6.6182821E-8 kg | 1
Nickel, ion | Elementary flows/Emission to water/ocean | Output | 4.2958126E-10 kg | 1
Nickel, ion | Elementary flows/Emission to water/ground water, long-term | Output | 9.1667545E-7 kg | 1
Niobium-95 | Emissions to air/low. pop. | Output | 5.3514096E-11 Bq | 1
Niobium-95 | Emissions to water/river | Output | 2.6032464E-7 Bq | 1
Nitrate | Elementary flows/Emission to water/ground water | Output | 8.2718179E-7 kg | 1
Nitrate | Elementary flows/Emission to air/low population density, long-term | Output | 2.4772333E-11 kg | 1
Nitrate | Elementary flows/Emission to air/high population density | Output | 5.0385446E-11 kg | 1
Nitrate | Elementary flows/Emission to water/ground water, long-term | Output | 1.2193668E-6 kg | 1
Nitrate | Elementary flows/Emission to water/river | Output | 0.0013083264 kg | 1
Nitrate | Elementary flows/Emission to air/low population density | Output | 8.5204691E-12 kg | 1
Nitrate | Elementary flows/Emission to water/ocean | Output | 4.5546066E-8 kg | 1
Nitrile-compounds, at regional storehouse/CH U/AusSD U | Economic issues/Unspecified | Output | 4.1545118E-12 kg | 1
Nitrite | Elementary flows/Emission to water/ground water, long-term | Output | 7.2540007E-10 kg | 1
Nitrite | Elementary flows/Emission to water/surface water | Output | 2.2263752E-8 kg | 1
Nitrite | Elementary flows/Emission to water/ocean | Output | 1.2044351E-11 kg | 1
Nitrobenzene | Elementary flows/Emission to water/surface water | Output | 4.1751306E-7 kg | 1
Nitrobenzene | Elementary flows/Emission to air/high population density | Output | 1.0418317E-7 kg | 1
Nitrogen | Elementary flows/Emission to water/surface water | Output | 2.4140891E-6 kg | 1
Nitrogen | Elementary flows/Emission to water/ocean | Output | 9.2561003E-10 kg | 1
Nitrogen dioxide | Emissions to air/Unspecified | Output | 1.1739131E-9 kg | 1
Nitrogen oxides | Elementary flows/Emission to air/lower stratosphere + upper troposphere | Output | 2.0782145E-10 kg | 1
Nitrogen oxides | Elementary flows/Emission to air/low population density | Output | 2.2397624E-4 kg | 1
Nitrogen oxides | Elementary flows/Emission to air/high population density | Output | 4.3395754E-5 kg | 1
Nitrogen oxides | Elementary flows/Emission to air/unspecified | Output | 1.1299345E-4 kg | 1
Nitrogen, atmospheric | Emissions to air/low. pop. | Output | 0.0037709924 kg | 1
Nitrogen, organic bound | Elementary flows/Emission to water/surface water | Output | 1.5054496E-7 kg | 1
Nitrogen, organic bound | Elementary flows/Emission to water/ground water, long-term | Output | 2.1738458E-8 kg | 1
Nitrogen, organic bound | Elementary flows/Emission to water/ocean | Output | 5.9011342E-8 kg | 1
Nitrogen, total | Emissions to water/Unspecified | Output | 1.0251361E-8 kg | 1
NMVOC, non-methane volatile organic compounds, unspecified origin | Elementary flows/Emission to air/low population density | Output | 5.0495553E-5 kg | 1
NMVOC, non-methane volatile organic compounds, unspecified origin | Elementary flows/Emission to air/unspecified | Output | 7.9340844E-6 kg | 1
NMVOC, non-methane volatile organic compounds, unspecified origin | Elementary flows/Emission to air/high population density | Output | 4.0460532E-6 kg | 1
NMVOC, non-methane volatile organic compounds, unspecified origin | Elementary flows/Emission to air/lower stratosphere + upper troposphere | Output | 9.9613963E-12 kg | 1
Noble gases, radioactive, unspecified | Emissions to air/low. pop. | Output | 45.919487 Bq | 1
o-Dichlorobenzene | Elementary flows/Emission to water/surface water | Output | 2.4650691E-7 kg | 1
o-Nitrotoluene | Elementary flows/Emission to air/high population density | Output | 2.1972268E-8 kg | 1
o-Xylene | Elementary flows/Emission to water/unspecified | Output | 9.222723E-18 kg | 1
Occupation, annual crop, non-irrigated | Resources/land | Input | 1.6963611 m2*a | 1
Occupation, annual crop, non-irrigated, fallow | Resources/land | Input | 0.37696731 m2*a | 1
Occupation, construction site | Elementary flows/Resource/land | Input | 0.0024861728 m2*a | 1
Occupation, dump site | Elementary flows/Resource/land | Input | 2.2091079E-5 m2*a | 1
Occupation, dump site, benthos | Elementary flows/Resource/land | Input | 3.7622792E-6 m2*a | 1
Occupation, forest, extensive | Resources/Unspecified | Input | 0.0034279949 m2*a | 1
Occupation, forest, intensive, normal | Elementary flows/Resource/land | Input | 3.8581734E-6 m2*a | 1
Occupation, forest, intensive, normal | Elementary flows/Resource/land | Input | 1.8053248E-5 m2*a | 1
Occupation, forest, intensive, short-cycle | Elementary flows/Resource/land | Input | 4.8684247E-5 m2*a | 1
Occupation, industrial area, benthos | Elementary flows/Resource/land | Input | 3.6811034E-8 m2*a | 1
Occupation, industrial area, built up | Elementary flows/Resource/land | Input | 8.1465361E-5 m2*a | 1
Occupation, industrial area, built up | Elementary flows/Resource/land | Input | 4.069116E-5 m2*a | 1
Occupation, industrial area, vegetation | Elementary flows/Resource/land | Input | 2.5916117E-5 m2*a | 1
Occupation, mineral extraction site | Elementary flows/Resource/land | Input | 1.9414184E-4 m2*a | 1
Occupation, oil and gas extraction site | Resources/Unspecified | Input | 1.8436075E-12 m2*a | 1
Occupation, permanent crop, fruit, intensive | Elementary flows/Resource/land | Input | 3.803886E-7 m2*a | 1
Occupation, shrub land, sclerophyllous | Elementary flows/Resource/land | Input | 1.7995794E-6 m2*a | 1
Occupation, traffic area | Resources/land | Input | 7.5318916E-5 m2*a | 1
Occupation, traffic area, rail network | Elementary flows/Resource/land | Input | 8.2535344E-6 m2*a | 1
Occupation, traffic area, road embankment | Elementary flows/Resource/land | Input | 7.599841E-6 m2*a | 1
Occupation, traffic area, road embankment | Elementary flows/Resource/land | Input | 7.4640661E-6 m2*a | 1
Occupation, traffic area, road network | Elementary flows/Resource/land | Input | 5.7515805E-5 m2*a | 1
Occupation, urban, discontinuously built | Elementary flows/Resource/land | Input | 6.4578941E-8 m2*a | 1
Occupation, urban, green areas | Resources/Unspecified | Input | 0.0010937542 m2*a | 1
Occupation, water bodies, artificial | Elementary flows/Resource/land | Input | 7.3031988E-5 m2*a | 1
Occupation, water courses, artificial | Elementary flows/Resource/land | Input | 1.0065673E-5 m2*a | 1
Oil, crude | Elementary flows/Resource/in ground | Input | 0.012465233 kg | 1
Oils, biogenic | Elementary flows/Emission to soil/forestry | Output | 7.933857E-11 kg | 1
Oils, biogenic | Emissions to soil/Unspecified | Output | 5.4042708E-9 kg | 1
Oils, unspecified | Elementary flows/Emission to soil/industrial | Output | 2.1179898E-5 kg | 1
Oils, unspecified | Elementary flows/Emission to water/surface water | Output | 3.7312962E-5 kg | 1
Oils, unspecified | Elementary flows/Emission to soil/forestry | Output | 4.6264831E-5 kg | 1
Oils, unspecified | Elementary flows/Emission to soil/unspecified | Output | 2.198512E-7 kg | 1
Oils, unspecified | Elementary flows/Emission to water/ocean | Output | 7.4073323E-6 kg | 1
Oils, unspecified | Elementary flows/Emission to water/unspecified | Output | 1.6911983E-8 kg | 1
Olivine | Elementary flows/Resource/in ground | Input | 1.1210819E-9 kg | 1
Orbencarb | Elementary flows/Emission to soil/agricultural | Output | 1.2113746E-11 kg | 1
Organic chlorine compounds | Emissions to air/Unspecified | Output | 4.3542081E-9 kg | 1
Organophosphorus-compounds, at regional storehouse/RER U/AusSD U | Economic issues/Unspecified | Output | 4.3943769E-9 kg | 1
Oxygen | Elementary flows/Resource/in air | Input | 0.015788302 kg | 1
Ozone | Elementary flows/Emission to air/low population density | Output | 1.2309194E-7 kg | 1
Ozone | Elementary flows/Emission to air/unspecified | Output | 2.0506234E-9 kg | 1
Ozone | Elementary flows/Emission to air/high population density | Output | 1.6698601E-13 kg | 1
PAH, polycyclic aromatic hydrocarbons | Elementary flows/Emission to water/surface water | Output | 2.6502973E-9 kg | 1
PAH, polycyclic aromatic hydrocarbons | Elementary flows/Emission to air/unspecified | Output | 4.7679598E-9 kg | 1
PAH, polycyclic aromatic hydrocarbons | Elementary flows/Emission to air/low population density | Output | 1.4851592E-8 kg | 1
PAH, polycyclic aromatic hydrocarbons | Elementary flows/Emission to water/ocean | Output | 1.7306713E-9 kg | 1
PAH, polycyclic aromatic hydrocarbons | Elementary flows/Emission to air/high population density | Output | 5.2708127E-9 kg | 1
Paraquat | Emissions to soil/forestry | Output | 4.5648958E-6 kg | 1
Paraquat | Emissions to air/Unspecified | Output | 6.7854114E-7 kg | 1
Paraquat | Elementary flows/Emission to soil/agricultural | Output | 6.2526262E-5 kg | 1
Paraquat | Emissions to water/river | Output | 8.4413301E-8 kg | 1
particulates (>10um) | Emissions to air/Unspecified | Output | 1.8640259E-8 kg | 1
Particulates, < 10 um | Emissions to air/Unspecified | Output | 3.1345057E-6 kg | 1
Particulates, < 10 um | Elementary flows/Emission to air/low population density | Output | 3.4847566E-5 kg | 1
Particulates, < 2.5 um | Elementary flows/Emission to air/unspecified | Output | 3.9877109E-6 kg | 1
Particulates, < 2.5 um | Elementary flows/Emission to air/low population density, long-term | Output | 2.3037299E-9 kg | 1
Particulates, < 2.5 um | Elementary flows/Emission to air/low population density | Output | 2.9635601E-5 kg | 1
Particulates, < 2.5 um | Elementary flows/Emission to air/high population density | Output | 2.2377317E-5 kg | 1
Particulates, < 2.5 um | Elementary flows/Emission to air/lower stratosphere + upper troposphere | Output | 5.6441071E-13 kg | 1
Particulates, > 10 um | Elementary flows/Emission to air/unspecified | Output | 2.3603495E-6 kg | 1
Particulates, > 10 um | Elementary flows/Emission to air/low population density, long-term | Output | 5.7592913E-9 kg | 1
Particulates, > 10 um | Elementary flows/Emission to air/low population density | Output | 1.6072487E-5 kg | 1
Particulates, > 10 um | Elementary flows/Emission to air/high population density | Output | 1.7698168E-5 kg | 1
Particulates, > 2.5 um, and < 10um | Elementary flows/Emission to air/high population density | Output | 9.0266021E-6 kg | 1
Particulates, > 2.5 um, and < 10um | Elementary flows/Emission to air/unspecified | Output | 2.6522084E-6 kg | 1
Particulates, > 2.5 um, and < 10um | Elementary flows/Emission to air/low population density | Output | 1.0274573E-5 kg | 1
Particulates, > 2.5 um, and < 10um | Elementary flows/Emission to air/low population density, long-term | Output | 3.4555832E-9 kg | 1
Pd, Pd 2.0E-4%, Pt 4.8E-4%, Rh 2.4E-5%, Ni 3.7E-2%, Cu 5.2E-2% in ore | Elementary flows/Resource/in ground | Input | 5.1059056E-11 kg | 1
Pd, Pd 7.3E-4%, Pt 2.5E-4%, Rh 2.0E-5%, Ni 2.3E+0%, Cu 3.2E+0% in ore | Elementary flows/Resource/in ground | Input | 1.227041E-10 kg | 1
Peat | Elementary flows/Resource/biotic | Input | 6.1739399E-8 kg | 1
Pentane | Elementary flows/Emission to air/unspecified | Output | 6.6759535E-11 kg | 1
Pentane | Elementary flows/Emission to air/low population density | Output | 1.4097261E-10 kg | 1
Pentane | Elementary flows/Emission to air/high population density | Output | 1.538325E-6 kg | 1
Pesticide unspecified, at regional storehouse/CH U/AusSD U | Economic issues/Unspecified | Output | 3.8612696E-11 kg | 1
Pesticide unspecified, at regional storehouse/RER U/AusSD U | Economic issues/Unspecified | Output | 6.1569123E-9 kg | 1
Phenol | Elementary flows/Emission to water/unspecified | Output | 3.8730219E-9 kg | 1
Phenol | Elementary flows/Emission to air/unspecified | Output | 1.3724986E-10 kg | 1
Phenol | Elementary flows/Emission to air/high population density | Output | 1.3285886E-7 kg | 1
Phenol | Elementary flows/Emission to air/low population density | Output | 1.9242548E-9 kg | 1
Phenol | Elementary flows/Emission to water/surface water | Output | 2.9097035E-7 kg | 1
Phenol | Elementary flows/Emission to water/ocean | Output | 2.7627534E-8 kg | 1
Phenol, 2,4-dichloro | Elementary flows/Emission to air/high population density | Output | 1.5944208E-8 kg | 1
Phenol, pentachloro- | Elementary flows/Emission to air/high population density | Output | 7.4541833E-14 kg | 1
Phenol, pentachloro- | Elementary flows/Emission to air/low population density | Output | 1.0991175E-12 kg | 1
Phenoxy-compounds, at regional storehouse/RER U/AusSD U | Economic issues/Unspecified | Output | 7.3420769E-10 kg | 1
Phosphate | Elementary flows/Emission to water/ground water, long-term | Output | 1.1256364E-5 kg | 1
Phosphate | Elementary flows/Emission to water/surface water | Output | 2.6032558E-6 kg | 1
Phosphate | Elementary flows/Emission to water/ground water | Output | 9.2039772E-6 kg | 1
Phosphate | Elementary flows/Emission to water/ocean | Output | 4.1325031E-8 kg | 1
Phosphine | Elementary flows/Emission to air/high population density | Output | 4.4995688E-14 kg | 1
Phosphorus | Elementary flows/Emission to water/ground water | Output | 3.4995748E-10 kg | 1
Phosphorus | Elementary flows/Resource/in ground | Input | 1.3478809E-4 kg | 1
Phosphorus | Elementary flows/Emission to air/high population density | Output | 1.4331199E-7 kg | 1
Phosphorus | Elementary flows/Emission to water/river | Output | 1.4907821E-5 kg | 1
Phosphorus | Elementary flows/Emission to air/low population density | Output | 3.4792925E-11 kg | 1
Phosphorus | Elementary flows/Emission to air/unspecified | Output | 3.6474955E-12 kg | 1
Phosphorus | Elementary flows/Emission to water/unspecified | Output | 3.8750994E-9 kg | 1
Phosphorus | Elementary flows/Emission to soil/agricultural | Output | 1.1138186E-9 kg | 1
Phosphorus | Elementary flows/Emission to soil/industrial | Output | 1.5922248E-8 kg | 1
Phosphorus | Elementary flows/Emission to water/ocean | Output | 2.1166922E-9 kg | 1
Phosphorus | Elementary flows/Emission to air/low population density, long-term | Output | 4.8519175E-12 kg | 1
Phosphorus, 18% in apatite, 4% in crude ore | Elementary flows/Resource/in ground | Input | 0.002507577 kg | 1
Phtalamide-compounds, at regional storehouse/CH U/AusSD U | Economic issues/Unspecified | Output | 4.9028722E-11 kg | 1
Pirimicarb | Elementary flows/Emission to soil/agricultural | Output | 4.1313112E-13 kg | 1
Platinum | Elementary flows/Emission to air/high population density | Output | 3.2394798E-15 kg | 1
Platinum | Emissions to air/Unspecified | Output | 2.957807E-17 kg | 1
Platinum | Elementary flows/Emission to air/low population density | Output | 3.8857266E-16 kg | 1
Plutonium-238 | Emissions to air/low. pop. | Output | 6.5194904E-13 Bq | 1
Plutonium-alpha | Emissions to air/low. pop. | Output | 1.4944657E-12 Bq | 1
Polonium-210 | Emissions to water/groundwater | Output | 0.0085611809 Bq | 1
Polonium-210 | Emissions to water/ocean | Output | 0.0037383861 Bq | 1
Polonium-210 | Emissions to air/low. pop. | Output | 0.012726747 Bq | 1
Polonium-210 | Emissions to water/river | Output | 9.6506374E-6 Bq | 1
Polonium-210 | Emissions to air/high. pop. | Output | 8.1152114E-4 Bq | 1
Polonium-210 | Emissions to air/Unspecified | Output | 1.011153E-7 Bq | 1
Polychlorinated biphenyls | Elementary flows/Emission to air/high population density | Output | 1.8933812E-15 kg | 1
Polychlorinated biphenyls | Elementary flows/Emission to air/unspecified | Output | 1.1475852E-11 kg | 1
Polychlorinated dioxins and furans | Emissions to air/Unspecified | Output | 2.6543097E-15 kg | 1
Potassium | Elementary flows/Emission to soil/agricultural | Output | 6.1941847E-9 kg | 1
Potassium | Elementary flows/Emission to water/ground water | Output | 1.1193465E-7 kg | 1
Potassium | Elementary flows/Emission to air/low population density | Output | 9.8562603E-10 kg | 1
Potassium | Elementary flows/Emission to air/high population density | Output | 3.3887371E-8 kg | 1
Potassium | Elementary flows/Emission to soil/industrial | Output | 1.1145578E-7 kg | 1
Potassium | Elementary flows/Emission to air/low population density, long-term | Output | 4.9388865E-10 kg | 1
Potassium, ion | Elementary flows/Emission to water/surface water | Output | 8.5747324E-6 kg | 1
Potassium, ion | Elementary flows/Emission to water/ground water, long-term | Output | 7.097052E-5 kg | 1
Potassium, ion | Elementary flows/Emission to water/ocean | Output | 9.23843E-7 kg | 1
Potassium-40 | Emissions to air/high. pop. | Output | 1.2873161E-4 Bq | 1
Potassium-40 | Emissions to air/Unspecified | Output | 1.3611141E-8 Bq | 1
Potassium-40 | Emissions to water/ocean | Output | 2.9609285E-4 Bq | 1
Potassium-40 | Emissions to air/low. pop. | Output | 1.4353723E-4 Bq | 1
Potassium-40 | Emissions to water/groundwater | Output | 6.8001234E-4 Bq | 1
Potassium-40 | Emissions to water/river | Output | 1.2114633E-5 Bq | 1
Powerplant conversion losses | Non material emissions/Unspecified | Output | 0.16610052 MJ | 1
Propanal | Elementary flows/Emission to air/high population density | Output | 2.0633104E-8 kg | 1
Propanal | Elementary flows/Emission to water/surface water | Output | 2.7397782E-9 kg | 1
Propanal | Elementary flows/Emission to air/unspecified | Output | 2.0355672E-18 kg | 1
Propane | Elementary flows/Emission to air/high population density | Output | 8.1805723E-7 kg | 1
Propane | Elementary flows/Emission to air/low population density | Output | 4.4767337E-8 kg | 1
Propane | Elementary flows/Emission to air/unspecified | Output | 7.5081545E-11 kg | 1
Propanol | Elementary flows/Emission to air/high population density | Output | 5.5290093E-9 kg | 1
Propanol | Elementary flows/Emission to water/surface water | Output | 2.5287532E-9 kg | 1
Propene | Elementary flows/Emission to water/surface water | Output | 5.7431276E-7 kg | 1
Propene | Elementary flows/Emission to air/high population density | Output | 1.7933198E-7 kg | 1
Propene | Elementary flows/Emission to air/low population density | Output | 1.5341964E-8 kg | 1
Propene | Elementary flows/Emission to air/unspecified | Output | 1.3595757E-8 kg | 1
Propionic acid | Elementary flows/Emission to water/surface water | Output | 1.2004134E-7 kg | 1
Propionic acid | Elementary flows/Emission to air/high population density | Output | 6.0245803E-8 kg | 1
Propionic acid | Elementary flows/Emission to air/unspecified | Output | 9.2789665E-13 kg | 1
Propylamine | Elementary flows/Emission to air/high population density | Output | 4.5671431E-10 kg | 1
Propylamine | Elementary flows/Emission to water/surface water | Output | 1.0961018E-9 kg | 1
Propylene oxide | Elementary flows/Emission to water/surface water | Output | 2.6077762E-8 kg | 1
Propylene oxide | Elementary flows/Emission to air/high population density | Output | 1.0862052E-8 kg | 1
Protactinium-234 | Emissions to water/river | Output | 1.5778871E-5 Bq | 1
Protactinium-234 | Emissions to air/low. pop. | Output | 9.6901204E-7 Bq | 1
prothioconazole | Emissions to soil/agricultural | Output | 8.5536473E-16 kg | 1
prothioconazole | Emissions to soil/forestry | Output | 6.2448172E-17 kg | 1
prothioconazole | Emissions to water/river | Output | 1.1547814E-18 kg | 1
prothioconazole | Emissions to air/Unspecified | Output | 9.2825017E-18 kg | 1
Pt, Pt 2.5E-4%, Pd 7.3E-4%, Rh 2.0E-5%, Ni 2.3E+0%, Cu 3.2E+0% in ore | Elementary flows/Resource/in ground | Input | 4.8167438E-13 kg | 1
Pt, Pt 4.8E-4%, Pd 2.0E-4%, Rh 2.4E-5%, Ni 3.7E-2%, Cu 5.2E-2% in ore | Elementary flows/Resource/in ground | Input | 1.7267643E-12 kg | 1
Pyretroid-compounds, at regional storehouse/CH U/AusSD U | Economic issues/Unspecified | Output | 3.1269748E-10 kg | 1
Quizalofop-p-ethyl | Elementary flows/Emission to soil/agricultural | Output | 3.6098638E-17 kg | 1
Quizalofop-p-ethyl | Emissions to soil/forestry | Output | 2.6354768E-18 kg | 1
Quizalofop-P-ethyl | Emissions to air/Unspecified | Output | 3.9174594E-19 kg | 1
Quizalofop-P-ethyl | Emissions to water/river | Output | 4.87348E-20 kg | 1
Radioactive species, alpha emitters | Emissions to water/river | Output | 0.017982518 Bq | 1
Radioactive species, Nuclides, unspecified | Emissions to water/ocean | Output | 0.0046410076 Bq | 1
Radioactive species, Nuclides, unspecified | Emissions to water/river | Output | 1.3316632E-4 Bq | 1
Radioactive species, other beta emitters | Emissions to air/low. pop. | Output | 2.3476611E-8 Bq | 1
Radioactive species, other beta emitters | Emissions to air/high. pop. | Output | 0.012759334 Bq | 1
Radium-224 | Emissions to water/ocean | Output | 0.010835769 Bq | 1
Radium-224 | Emissions to water/river | Output | 0.02573996 Bq | 1
Radium-226 | Emissions to air/low. pop. | Output | 0.026721055 Bq | 1
Radium-226 | Emissions to water/Unspecified | Output | 5.5366667E-10 Bq | 1
Radium-226 | Emissions to air/high. pop. | Output | 1.1456923E-4 Bq | 1
Radium-226 | Emissions to air/Unspecified | Output | 1.428143E-8 Bq | 1
Radium-226 | Emissions to water/ocean | Output | 0.020095754 Bq | 1
Radium-226 | Emissions to water/groundwater | Output | 0.0063109132 Bq | 1
Radium-226 | Emissions to water/river | Output | 0.051004361 Bq | 1
Radium-228 | Emissions to air/high. pop. | Output | 6.1583339E-4 Bq | 1
Radium-228 | Emissions to water/Unspecified | Output | 7.786411E-10 Bq | 1
Radium-228 | Emissions to water/river | Output | 0.051479921 Bq | 1
Radium-228 | Emissions to air/Unspecified | Output | 4.2330153E-9 Bq | 1
Radium-228 | Emissions to water/ocean | Output | 0.021671537 Bq | 1
Radium-228 | Emissions to air/low. pop. | Output | 1.9581225E-6 Bq | 1
Radon-220 | Emissions to air/low. pop. | Output | 2.3011571E-4 Bq | 1
Radon-220 | Emissions to air/high. pop. | Output | 2.8329181E-5 Bq | 1
Radon-220 | Emissions to air/Unspecified | Output | 2.9704424E-7 Bq | 1
Radon-222 | Emissions to air/low. pop., long-term | Output | 110.45215 Bq | 1
Radon-222 | Emissions to air/Unspecified | Output | 1.6683329E-7 Bq | 1
Radon-222 | Emissions to air/low. pop. | Output | 17.152122 Bq | 1
Radon-222 | Emissions to air/high. pop. | Output | 2.0091036E-5 Bq | 1
Rh, Rh 2.0E-5%, Pt 2.5E-4%, Pd 7.3E-4%, Ni 2.3E+0%, Cu 3.2E+0% in ore | Elementary flows/Resource/in ground | Input | 3.4476979E-13 kg | 1
Rh, Rh 2.4E-5%, Pt 4.8E-4%, Pd 2.0E-4%, Ni 3.7E-2%, Cu 5.2E-2% in ore | Elementary flows/Resource/in ground | Input | 1.0798576E-12 kg | 1
Rhenium, in crude ore | Elementary flows/Resource/in ground | Input | 5.5641667E-13 kg | 1
Rubidium | Elementary flows/Emission to water/surface water | Output | 5.1479923E-9 kg | 1
Rubidium | Elementary flows/Emission to water/ocean | Output | 2.1671536E-9 kg | 1
Ruthenium-103 | Emissions to water/river | Output | 1.1423402E-8 Bq | 1
Ruthenium-103 | Emissions to air/low. pop. | Output | 1.1757353E-11 Bq | 1
Sand, unspecified | Elementary flows/Resource/in ground | Input | 6.8289035E-7 kg | 1
Scandium | Elementary flows/Emission to water/surface water | Output | 2.0438246E-10 kg | 1
Scandium | Elementary flows/Emission to water/ground water, long-term | Output | 7.8153064E-8 kg | 1
Scandium | Elementary flows/Emission to air/high population density | Output | 1.1987238E-11 kg | 1
Scandium | Elementary flows/Emission to air/low population density | Output | 1.4345067E-12 kg | 1
Scandium | Elementary flows/Emission to air/low population density, long-term | Output | 1.0335244E-11 kg | 1
Scandium | Elementary flows/Emission to water/ground water | Output | 9.766235E-11 kg | 1
Selenium | Elementary flows/Emission to air/lower stratosphere + upper troposphere | Output | 1.484427E-16 kg | 1
Selenium | Elementary flows/Emission to air/unspecified | Output | 5.7663093E-11 kg | 1
Selenium | Elementary flows/Emission to water/ground water, long-term | Output | 6.3280858E-8 kg | 1
Selenium | Elementary flows/Emission to water/ocean | Output | 8.2108181E-11 kg | 1
Selenium | Elementary flows/Emission to air/high population density | Output | 2.4490729E-9 kg | 1
Selenium | Elementary flows/Emission to air/low population density | Output | 1.9000654E-9 kg | 1
Selenium | Elementary flows/Emission to water/ground water | Output | 2.1076081E-10 kg | 1
Selenium | Elementary flows/Emission to water/surface water | Output | 3.2824449E-10 kg | 1
Selenium | Elementary flows/Emission to air/low population density, long-term | Output | 1.4437819E-12 kg | 1
Selenium | Elementary flows/Emission to water/unspecified | Output | 1.3167052E-10 kg | 1
Selenium compounds | Emissions to air/Unspecified | Output | 2.4195763E-12 kg | 1
Shale | Elementary flows/Resource/in ground | Input | 8.985217E-9 kg | 1
Silicon | Elementary flows/Emission to air/high population density | Output | 1.5340041E-7 kg | 1
Silicon | Elementary flows/Emission to air/low population density, long-term | Output | 6.4299233E-10 kg | 1
Silicon | Elementary flows/Emission to soil/industrial | Output | 3.1844507E-8 kg | 1
Silicon | Elementary flows/Emission to air/unspecified | Output | 4.7609737E-16 kg | 1
Silicon | Elementary flows/Emission to air/low population density | Output | 1.7169381E-8 kg | 1
Silicon | Elementary flows/Emission to water/ocean | Output | 6.8561046E-11 kg | 1
Silicon | Elementary flows/Emission to water/ground water | Output | 2.2940558E-8 kg | 1
Silicon | Elementary flows/Emission to water/surface water | Output | 9.178076E-7 kg | 1
Silicon | Elementary flows/Emission to soil/agricultural | Output | 6.6583297E-8 kg | 1
Silicon | Elementary flows/Emission to water/ground water, long-term | Output | 2.883235E-4 kg | 1
Silicon tetrafluoride | Elementary flows/Emission to air/low population density | Output | 1.7635484E-8 kg | 1
Silver | Elementary flows/Emission to air/high population density | Output | 1.4943288E-10 kg | 1
Silver | Elementary flows/Emission to air/low population density | Output | 9.6634712E-13 kg | 1
Silver | Elementary flows/Emission to air/low population density, long-term | Output | 4.323318E-13 kg | 1
Silver, 0.007% in sulfide, Ag 0.004%, Pb, Zn, Cd, In | Elementary flows/Resource/in ground | Input | 4.8660826E-9 kg | 1
Silver, 3.2ppm in sulfide, Ag 1.2ppm, Cu and Te, in crude ore | Elementary flows/Resource/in ground | Input | 3.4826075E-9 kg | 1
Silver, Ag 2.1E-4%, Au 2.1E-4%, in ore | Elementary flows/Resource/in ground | Input | 3.2072298E-10 kg | 1
Silver, Ag 4.2E-3%, Au 1.1E-4%, in ore | Elementary flows/Resource/in ground | Input | 7.3249445E-10 kg | 1
Silver, Ag 4.6E-5%, Au 1.3E-4%, in ore | Elementary flows/Resource/in ground | Input | 7.179673E-10 kg | 1
Silver, Ag 9.7E-4%, Au 9.7E-4%, Zn 0.63%, Cu 0.38%, Pb 0.014%, in ore | Elementary flows/Resource/in ground | Input | 4.7375387E-10 kg | 1
Silver, ion | Elementary flows/Emission to water/unspecified | Output | 8.7716027E-16 kg | 1
Silver, ion | Elementary flows/Emission to water/ground water, long-term | Output | 4.5164454E-9 kg | 1
Silver, ion | Elementary flows/Emission to water/ocean | Output | 1.3002924E-10 kg | 1
Silver, ion | Elementary flows/Emission to water/surface water | Output | 5.225691E-10 kg | 1
Silver, ion | Elementary flows/Emission to water/ground water | Output | 7.4938155E-12 kg | 1
Silver-110 | Emissions to water/river | Output | 4.2638661E-5 Bq | 1
Silver-110 | Emissions to air/low. pop. | Output | 1.1652469E-10 Bq | 1
Simazine | Emissions to soil/Unspecified | Output | 1.9799064E-10 kg | 1
Simazine | Emissions to water/groundwater | Output | 1.9175488E-11 kg | 1
Simazine | Emissions to water/river | Output | 1.1142012E-13 kg | 1
Sodium | Elementary flows/Emission to air/unspecified | Output | 1.1889822E-12 kg | 1
Sodium | Elementary flows/Emission to air/high population density | Output | 1.5437271E-7 kg | 1
Sodium | Elementary flows/Emission to air/low population density, long-term | Output | 1.6962075E-10 kg | 1
Sodium | Elementary flows/Emission to air/low population density | Output | 9.7839559E-10 kg | 1
Sodium | Elementary flows/Emission to water/ground water | Output | 1.3161767E-7 kg | 1
Sodium | Elementary flows/Emission to soil/industrial | Output | 6.3689021E-7 kg | 1
Sodium | Elementary flows/Emission to soil/unspecified | Output | 4.6778933E-8 kg | 1
Sodium chlorate | Elementary flows/Emission to air/high population density | Output | 4.4629186E-11 kg | 1
Sodium chloride | Elementary flows/Resource/in ground | Input | 0.0021559915 kg | 1
Sodium dichromate | Elementary flows/Emission to air/high population density | Output | 2.1777179E-10 kg | 1
Sodium formate | Elementary flows/Emission to air/high population density | Output | 2.9258714E-12 kg | 1
Sodium formate | Elementary flows/Emission to water/surface water | Output | 7.0292357E-12 kg | 1
Sodium hydroxide | Elementary flows/Emission to air/high population density | Output | 5.2479826E-10 kg | 1
Sodium nitrate | Elementary flows/Resource/in ground | Input | 3.2342524E-15 kg | 1
Sodium sulfate | Elementary flows/Resource/in ground | Input | 1.1256358E-6 kg | 1
Sodium, ion | Elementary flows/Emission to water/ground water, long-term | Output | 3.5431043E-5 kg | 1
Sodium, ion | Elementary flows/Emission to water/unspecified | Output | 5.6795375E-6 kg | 1
Sodium, ion | Elementary flows/Emission to water/ocean | Output | 6.6652232E-5 kg | 1
Sodium, ion | Elementary flows/Emission to water/surface water | Output | 8.0997963E-4 kg | 1
Sodium-24 | Emissions to water/river | Output | 4.0960225E-7 Bq | 1
Soil loss by erosion into water | Emissions to water/Unspecified | Output | 2.5647876 kg | 1
Solids, inorganic | Elementary flows/Emission to water/surface water | Output | 4.2293796E-6 kg | 1
Solids, inorganic | Elementary flows/Emission to water/ground water | Output | 2.3496929E-8 kg | 1
Stibnite | Elementary flows/Resource/in ground | Input | 8.2670492E-13 kg | 1
Strontium | Elementary flows/Emission to soil/industrial | Output | 3.1844511E-9 kg | 1
Strontium | Elementary flows/Emission to water/ground water | Output | 6.6947519E-9 kg | 1
Strontium | Elementary flows/Emission to water/ocean | Output | 3.9391867E-7 kg | 1
Strontium | Elementary flows/Emission to air/low population density, long-term | Output | 1.0493077E-11 kg | 1
Strontium | Elementary flows/Emission to air/high population density | Output | 1.8031894E-9 kg | 1
Strontium | Elementary flows/Emission to water/unspecified | Output | 2.2793408E-14 kg | 1
Strontium | Elementary flows/Emission to soil/agricultural | Output | 2.8289385E-11 kg | 1
Strontium | Elementary flows/Emission to water/ground water, long-term | Output | 3.6781096E-6 kg | 1
Strontium | Elementary flows/Emission to water/surface water | Output | 9.3572686E-7 kg | 1
Strontium | Elementary flows/Emission to air/low population density | Output | 9.1361016E-11 kg | 1
Strontium | Elementary flows/Emission to air/unspecified | Output | 5.0461341E-14 kg | 1
Strontium-89 | Emissions to water/river | Output | 9.6592976E-7 Bq | 1
Strontium-90 | Emissions to water/river | Output | 0.0047766143 Bq | 1
Strontium-90 | Emissions to water/ocean | Output | 9.8895718E-5 Bq | 1
Styrene | Elementary flows/Emission to air/low population density | Output | 3.7136659E-14 kg | 1
Styrene | Elementary flows/Emission to air/high population density | Output | 1.8269006E-10 kg | 1
Styrene | Elementary flows/Emission to air/unspecified | Output | 4.5914876E-11 kg | 1
Sulfate | Elementary flows/Emission to air/low population density | Output | 6.4421385E-11 kg | 1
Sulfate | Elementary flows/Emission to air/high population density | Output | 4.7547033E-5 kg | 1
Sulfate | Elementary flows/Emission to water/ground water | Output | 6.418072E-5 kg | 1
Sulfate | Elementary flows/Emission to water/ground water, long-term | Output | 4.4701065E-4 kg | 1
Sulfate | Elementary flows/Emission to air/low population density, long-term | Output | 2.6587432E-9 kg | 1
Sulfate | Elementary flows/Emission to water/unspecified | Output | 5.6811933E-10 kg | 1
Sulfate | Elementary flows/Emission to water/ocean | Output | 3.2029645E-6 kg | 1
Sulfate | Elementary flows/Emission to air/unspecified | Output | 6.4320324E-12 kg | 1
Sulfate | Elementary flows/Emission to water/surface water | Output | 9.8784483E-5 kg | 1
Sulfide | Elementary flows/Emission to water/ocean | Output | 5.2431176E-10 kg | 1
Sulfide | Elementary flows/Emission to water/surface water | Output | 2.5461412E-7 kg | 1
Sulfite | Elementary flows/Emission to water/surface water | Output | 7.527452E-10 kg | 1
Sulfur | Elementary flows/Emission to water/unspecified | Output | 1.1076034E-15 kg | 1
Sulfur | Elementary flows/Emission to water/surface water | Output | 8.9852074E-7 kg | 1
Sulfur | Elementary flows/Emission to soil/industrial | Output | 1.9106706E-7 kg | 1
Sulfur | Elementary flows/Emission to soil/agricultural | Output | 2.7432062E-8 kg | 1
Sulfur | Resources/in ground | Input | 1.1906635E-5 kg | 1
Sulfur | Elementary flows/Emission to water/ocean | Output | 3.0420875E-9 kg | 1
Sulfur acid | Emissions to air/Unspecified | Output | 2.4351074E-20 kg | 1
Sulfur dioxide | Elementary flows/Emission to air/lower stratosphere + upper troposphere | Output | 1.4842459E-11 kg | 1
Sulfur dioxide | Elementary flows/Emission to air/low population density | Output | 5.732214E-5 kg | 1
Sulfur dioxide | Elementary flows/Emission to air/high population density | Output | 2.0447129E-4 kg | 1
Sulfur dioxide | Elementary flows/Emission to air/unspecified | Output | 2.0325363E-6 kg | 1
Sulfur hexafluoride | Elementary flows/Emission to air/low population density | Output | 5.4039457E-11 kg | 1
Sulfur hexafluoride | Elementary flows/Emission to air/unspecified | Output | 2.0388334E-10 kg | 1
Sulfur oxides | Elementary flows/Emission to air/unspecified | Output | 9.8649143E-5 kg | 1
Sulfuric acid | Elementary flows/Emission to air/high population density | Output | 1.1111356E-10 kg | 1
Sulfuric acid | Elementary flows/Emission to air/unspecified | Output | 5.0957203E-7 kg | 1
Sulfuric acid | Elementary flows/Emission to soil/agricultural | Output | 6.7493523E-14 kg | 1
Sulfuric acid | Emissions to water/Unspecified | Output | 4.3405951E-8 kg | 1
Sulfuric acid | Elementary flows/Emission to air/low population density | Output | 9.0314892E-13 kg | 1
Sulphur trioxide | Elementary flows/Emission to air/high population density | Output | 5.9330898E-7 kg | 1
Suspended solids, unspecified | Elementary flows/Emission to water/surface water | Output | 2.4838551E-5 kg | 1
Suspended solids, unspecified | Elementary flows/Emission to water/ground water | Output | 1.8103582E-7 kg | 1
Suspended solids, unspecified | Elementary flows/Emission to water/ocean | Output | 8.4977828E-6 kg | 1
Suspended solids, unspecified | Elementary flows/Emission to water/unspecified | Output | 1.5333966E-7 kg | 1
Sylvite, 25 % in sylvinite | Elementary flows/Resource/in ground | Input | 1.2588279E-5 kg | 1
t-Butyl methyl ether | Elementary flows/Emission to water/surface water | Output | 3.8256903E-13 kg | 1
t-Butyl methyl ether | Elementary flows/Emission to water/ocean | Output | 1.7360634E-9 kg | 1
t-Butyl methyl ether | Elementary flows/Emission to air/high population density | Output | 2.0577458E-11 kg | 1
t-Butylamine | Elementary flows/Emission to water/surface water | Output | 4.1697358E-8 kg | 1
t-Butylamine | Elementary flows/Emission to air/high population density | Output | 1.7373782E-8 kg | 1
Talc | Elementary flows/Resource/in ground | Input | 1.4939056E-8 kg | 1
Tantalum, 81.9% in tantalite, 1.6E-4% in crude ore | Elementary flows/Resource/in ground | Input | 3.7220218E-9 kg | 1
Tebuconazole | Emissions to water/river | Output | 2.6101969E-8 kg | 1
Tebuconazole | Elementary flows/Emission to soil/agricultural | Output | 1.9504343E-5 kg | 1
Tebuconazole | Emissions to soil/forestry | Output | 1.4115402E-6 kg | 1
Tebuconazole | Emissions to air/Unspecified | Output | 2.1153519E-7 kg | 1
Tebutam | Elementary flows/Emission to soil/agricultural | Output | 2.2101906E-16 kg | 1
Technetium-99m | Emissions to water/river | Output | 1.2443471E-6 Bq | 1
Teflubenzuron | Elementary flows/Emission to soil/agricultural | Output | 1.4967122E-13 kg | 1
Tellurium, 0.5ppm in sulfide, Te 0.2ppm, Cu and Ag, in crude ore | Elementary flows/Resource/in ground | Input | 5.2239979E-10 kg | 1
Tellurium-123m | Emissions to water/river | Output | 1.6182425E-7 Bq | 1
Tellurium-132 | Emissions to water/river | Output | 3.1347422E-9 Bq | 1
Terpenes | Elementary flows/Emission to air/low population density | Output | 1.5752902E-9 kg | 1
Thallium | Elementary flows/Emission to water/ground water, long-term | Output | 1.9333738E-8 kg | 1
Thallium | Elementary flows/Emission to air/unspecified | Output | 7.2244268E-12 kg | 1
Thallium | Elementary flows/Emission to air/low population density | Output | 3.5405855E-13 kg | 1
Thallium | Elementary flows/Emission to water/unspecified | Output | 9.9249566E-19 kg | 1
Thallium | Elementary flows/Emission to water/ground water | Output | 1.2594668E-11 kg | 1
Thallium | Elementary flows/Emission to water/surface water | Output | 1.8928144E-11 kg | 1
Thallium | Elementary flows/Emission to air/high population density | Output | 1.5014273E-11 kg | 1
Thiram | Elementary flows/Emission to soil/agricultural | Output | 7.1768524E-12 kg | 1
Thorium | Elementary flows/Emission to air/low population density | Output | 1.3603668E-12 kg | 1
Thorium | Elementary flows/Emission to air/high population density | Output | 1.7993903E-11 kg | 1
Thorium-228 | Emissions to air/low. pop. | Output | 3.5499208E-5 Bq | 1
Thorium-228 | Emissions to water/ocean | Output | 0.043373108 Bq | 1
Thorium-228 | Emissions to air/Unspecified | Output | 2.2799307E-9 Bq | 1
Thorium-228 | Emissions to water/groundwater | Output | 6.8977664E-5 Bq | 1
Thorium-228 | Emissions to water/river | Output | 0.10295984 Bq | 1
Thorium-228 | Emissions to air/high. pop. | Output | 5.223856E-5 Bq | 1
Thorium-230 | Emissions to water/river | Output | 0.0021528741 Bq | 1
Thorium-230 | Emissions to air/low. pop. | Output | 0.025050648 Bq | 1
Thorium-232 | Emissions to air/low. pop. | Output | 4.3254503E-4 Bq | 1
Thorium-232 | Emissions to air/high. pop. | Output | 3.3378299E-5 Bq | 1
Thorium-232 | Emissions to air/Unspecified | Output | 3.5819872E-9 Bq | 1
Thorium-232 | Emissions to water/river | Output | 2.2586428E-6 Bq | 1
Thorium-234 | Emissions to water/river | Output | 1.5781161E-5 Bq | 1
Thorium-234 | Emissions to air/low. pop. | Output | 9.6922145E-7 Bq | 1
Tin | Elementary flows/Emission to air/unspecified | Output | 2.3766286E-10 kg | 1
Tin | Elementary flows/Emission to air/low population density | Output | 2.6913722E-9 kg | 1
Tin | Elementary flows/Emission to air/high population density | Output | 1.7056083E-10 kg | 1
Tin | Elementary flows/Emission to soil/agricultural | Output | 1.2800629E-10 kg | 1
Tin | Elementary flows/Emission to air/low population density, long-term | Output | 6.0197902E-13 kg | 1
Tin, 79% in cassiterite, 0.1% in crude ore | Elementary flows/Resource/in ground | Input | 1.4346034E-7 kg | 1
Tin, ion | Elementary flows/Emission to water/surface water | Output | 7.1977486E-11 kg | 1
Tin, ion | Elementary flows/Emission to water/ground water | Output | 1.2175901E-10 kg | 1
Tin, ion | Elementary flows/Emission to water/unspecified | Output | 3.6120582E-16 kg | 1
Tin, ion | Elementary flows/Emission to water/ground water, long-term | Output | 1.0270396E-7 kg | 1
TiO2, 54% in ilmenite, 2.6% in crude ore | Elementary flows/Resource/in ground | Input | 3.2247747E-6 kg | 1
TiO2, 95% in rutile, 0.40% in crude ore | Elementary flows/Resource/in ground | Input | 1.766009E-11 kg | 1
Titanium | Elementary flows/Emission to soil/agricultural | Output | 1.5688162E-10 kg | 1
Titanium | Elementary flows/Emission to air/low population density, long-term | Output | 1.8855585E-10 kg | 1
Titanium | Elementary flows/Emission to air/high population density | Output | 3.6841661E-9 kg | 1
Titanium | Elementary flows/Emission to air/unspecified | Output | 1.1718654E-11 kg | 1
Titanium | Elementary flows/Emission to air/low population density | Output | 2.1438909E-10 kg | 1
Titanium, ion | Elementary flows/Emission to water/ground water | Output | 9.8680335E-11 kg | 1
Titanium, ion | Elementary flows/Emission to water/ground water, long-term | Output | 8.2191264E-6 kg | 1
Titanium, ion | Elementary flows/Emission to water/ocean | Output | 1.04482E-11 kg | 1
Titanium, ion | Elementary flows/Emission to water/surface water | Output | 1.0689932E-8 kg | 1
Titanium, ion | Elementary flows/Emission to water/unspecified | Output | 7.2257568E-17 kg | 1
TOC, Total Organic Carbon | Elementary flows/Emission to water/surface water | Output | 4.8813035E-5 kg | 1
TOC, Total Organic Carbon | Elementary flows/Emission to water/unspecified | Output | 1.0979477E-7 kg | 1
TOC, Total Organic Carbon | Elementary flows/Emission to water/ocean | Output | 7.6536126E-6 kg | 1
TOC, Total Organic Carbon | Elementary flows/Emission to water/ground water, long-term | Output | 4.0862691E-5 kg | 1
TOC, Total Organic Carbon | Emissions to air/low. pop. | Output | 2.9869339E-5 kg | 1
Toluene | Elementary flows/Emission to air/unspecified | Output | 2.2292634E-8 kg | 1
Toluene | Elementary flows/Emission to water/unspecified | Output | 6.6329091E-16 kg | 1
Toluene | Elementary flows/Emission to air/high population density | Output | 5.3421121E-7 kg | 1
Toluene | Elementary flows/Emission to air/low population density | Output | 6.1158474E-9 kg | 1
Toluene | Elementary flows/Emission to water/surface water | Output | 2.9940185E-7 kg | 1
Toluene | Elementary flows/Emission to water/ocean | Output | 3.2240163E-8 kg | 1
Toluene, 2-chloro | Elementary flows/Emission to water/surface water | Output | 8.3811322E-8 kg | 1
Toluene, 2-chloro | Elementary flows/Emission to air/high population density | Output | 4.7647763E-8 kg | 1
Tractor engine operation, on farm, per litre of diesel consumed/AU U | Economic issues/Unspecified | Output | 5.0327399E-6 m3 | 1
Transformation, from arable | Elementary flows/Resource/land | Input | 3.781896E-8 m2 | 1
Transformation, from arable, non-irrigated | Elementary flows/Resource/land | Input | 1.0743533E-5 m2 | 1
Transformation, from arable, non-irrigated, fallow | Elementary flows/Resource/land | Input | 7.6615745E-9 m2 | 1
Transformation, from dump site, inert material landfill | Elementary flows/Resource/land | Input | 1.974598E-7 m2 | 1
Transformation, from dump site, residual material landfill | Elementary flows/Resource/land | Input | 9.7156239E-8 m2 | 1
Transformation, from dump site, sanitary landfill | Elementary flows/Resource/land | Input | 6.4573221E-8 m2 | 1
Transformation, from dump site, slag compartment | Elementary flows/Resource/land | Input | 5.711448E-10 m2 | 1
Transformation, from forest | Elementary flows/Resource/land | Input | 1.6505519E-5 m2 | 1
Transformation, from forest, extensive | Resources/Unspecified | Input | 4.6283494E-6 m2 | 1
Transformation, from forest, intensive, clear-cutting | Elementary flows/Resource/land | Input | 1.7387309E-6 m2 | 1
Transformation, from forest, intensive, short-cycle | Resources/Unspecified | Input | 8.4718857E-5 m2 | 1
Transformation, from industrial area, benthos | Elementary flows/Resource/land | Input | 1.181647E-13 m2 | 1
Transformation, from industrial area, built up | Elementary flows/Resource/land | Input | 4.5538502E-9 m2 | 1
Transformation, from industrial area, built up | Elementary flows/Resource/land | Input | 8.3165759E-7 m2 | 1
Transformation, from industrial area, vegetation | Elementary flows/Resource/land | Input | 1.41871E-6 m2 | 1
Transformation, from mineral extraction site | Resources/Unspecified | Input | 6.1453582E-14 m2 | 1
Transformation, from mineral extraction site | Elementary flows/Resource/land | Input | 9.4515572E-6 m2 | 1
Transformation, from pasture and meadow | Elementary flows/Resource/land | Input | 8.4486837E-6 m2 | 1
Transformation, from pasture and meadow, intensive | Elementary flows/Resource/land | Input | 5.8831038E-13 m2 | 1
Transformation, from sea and ocean | Elementary flows/Resource/land | Input | 3.7712064E-6 m2 | 1
Transformation, from shrub land, sclerophyllous | Elementary flows/Resource/land | Input | 4.4042176E-7 m2 | 1
Transformation, from tropical rain forest | Elementary flows/Resource/land | Input | 1.6341114E-7 m2 | 1
Transformation, from tropical rain forest | Elementary flows/Resource/land | Input | 1.7387309E-6 m2 | 1
Transformation, from unknown | Resources/Unspecified | Input | 6.1453582E-14 m2 | 1
Transformation, from unknown | Elementary flows/Resource/land | Input | 4.1102085E-6 m2 | 1
Transformation, to arable | Elementary flows/Resource/land | Input | 6.2431269E-8 m2 | 1
Transformation, to arable, non-irrigated | Elementary flows/Resource/land | Input | 1.0806819E-5 m2 | 1
Transformation, to arable, non-irrigated, fallow | Elementary flows/Resource/land | Input | 1.3462688E-8 m2 | 1
Transformation, to dump site | Elementary flows/Resource/land | Input | 1.1737775E-7 m2 | 1
Transformation, to dump site, benthos | Elementary flows/Resource/land | Input | 3.7622792E-6 m2 | 1
Transformation, to dump site, inert material landfill | Elementary flows/Resource/land | Input | 1.974598E-7 m2 | 1
Transformation, to dump site, residual material landfill | Elementary flows/Resource/land | Input | 9.7161987E-8 m2 | 1
Transformation, to dump site, sanitary landfill | Elementary flows/Resource/land | Input | 6.4573221E-8 m2 | 1
Transformation, to dump site, slag compartment | Elementary flows/Resource/land | Input | 5.711448E-10 m2 | 1
Transformation, to forest | Elementary flows/Resource/land | Input | 1.7682364E-6 m2 | 1
Transformation, to forest, extensive | Resources/Unspecified | Input | 4.6283494E-6 m2 | 1
Transformation, to forest, intensive, clear-cutting | Elementary flows/Resource/land | Input | 1.7387309E-6 m2 | 1
Transformation, to forest, intensive, normal | Elementary flows/Resource/land | Input | 2.9530598E-8 m2 | 1
Transformation, to forest, intensive, normal | Elementary flows/Resource/land | Input | 1.2025552E-7 m2 | 1
Transformation, to forest, intensive, short-cycle | Elementary flows/Resource/land | Input | 1.7387309E-6 m2 | 1
Transformation, to forest, intensive, short-cycle | Resources/Unspecified | Input | 8.4718857E-5 m2 | 1
Transformation, to heterogeneous, agricultural | Elementary flows/Resource/land | Input | 6.6843046E-7 m2 | 1
Transformation, to industrial area, benthos | Elementary flows/Resource/land | Input | 8.9272563E-9 m2 | 1
Transformation, to industrial area, built up | Elementary flows/Resource/land | Input | 2.7559145E-7 m2 | 1
Transformation, to industrial area, built up | Elementary flows/Resource/land | Input | 3.4366769E-6 m2 | 1
Transformation, to industrial area, vegetation | Elementary flows/Resource/land | Input | 1.2685272E-6 m2 | 1
Transformation, to mineral extraction site | Elementary flows/Resource/land | Input | 2.2983759E-5 m2 | 1
Transformation, to mineral extraction site | Resources/Unspecified | Input | 6.1453582E-14 m2 | 1
Transformation, to pasture and meadow | Elementary flows/Resource/land | Input | 7.8275825E-6 m2 | 1
Transformation, to permanent crop, fruit, intensive | Elementary flows/Resource/land | Input | 5.3547815E-9 m2 | 1
Transformation, to sea and ocean | Elementary flows/Resource/land | Input | 1.181647E-13 m2 | 1
Transformation, to shrub land, sclerophyllous | Elementary flows/Resource/land | Input | 3.6969186E-7 m2 | 1
Transformation, to traffic area, rail network | Elementary flows/Resource/land | Input | 1.9090788E-8 m2 | 1
Transformation, to traffic area, road embankment | Elementary flows/Resource/land | Input | 1.7368309E-8 m2 | 1
Transformation, to traffic area, road embankment | Elementary flows/Resource/land | Input | 2.050405E-8 m2 | 1
Transformation, to traffic area, road network | Elementary flows/Resource/land | Input | 4.0472841E-7 m2 | 1
Transformation, to unknown | Resources/Unspecified | Input | 6.1453582E-14 m2 | 1
Transformation, to unknown | Elementary flows/Resource/land | Input | 1.9450385E-6 m2 | 1
Transformation, to urban, discontinuously built | Elementary flows/Resource/land | Input | 1.2863706E-9 m2 | 1
Transformation, to water bodies, artificial | Elementary flows/Resource/land | Input | 5.5764758E-7 m2 | 1
Transformation, to water courses, artificial | Elementary flows/Resource/land | Input | 9.6095114E-8 m2 | 1
Transport energy | Non material emissions/Unspecified | Output | 0.050357923 MJ | 1
Triazine-compounds, at regional storehouse/RER U/AusSD U | Economic issues/Unspecified | Output | 4.0527481E-10 kg | 1
Tributyltin compounds | Elementary flows/Emission to water/ocean | Output | 1.056133E-9 kg | 1
Triclopyr | Emissions to soil/Unspecified | Output | 4.4707561E-11 kg | 1
Triclopyr | Emissions to air/Unspecified | Output | 2.4108639E-15 kg | 1
Triclopyr | Emissions to soil/forestry | Output | 1.6219126E-14 kg | 1
Triclopyr | Emissions to water/river | Output | 2.5459305E-14 kg | 1
Triclopyr | Elementary flows/Emission to soil/agricultural | Output | 2.2215649E-13 kg | 1
Triclopyr | Emissions to water/groundwater | Output | 4.3299487E-12 kg | 1
Triethylene glycol | Elementary flows/Emission to water/ocean | Output | 1.9577174E-12 kg | 1
Trifluralin | Emissions to air/Unspecified | Output | 1.6516771E-14 kg | 1
Trifluralin | Emissions to soil/forestry | Output | 1.1111683E-13 kg | 1
Trifluralin | Emissions to water/river | Output | 2.0547541E-15 kg | 1
Trifluralin | Elementary flows/Emission to soil/agricultural | Output | 1.5219887E-12 kg | 1
Trimethylamine | Elementary flows/Emission to air/high population density | Output | 6.4495481E-14 kg | 1
Trimethylamine | Elementary flows/Emission to water/surface water | Output | 1.5478915E-13 kg | 1
Truck travel distance, urban | Non material emissions/Unspecified | Output | 6.6139188E-4 m | 1
Tungsten | Elementary flows/Emission to water/surface water | Output | 6.0408983E-11 kg | 1
Tungsten | Elementary flows/Emission to air/low population density, long-term | Output | 1.167648E-12 kg | 1
Tungsten | Elementary flows/Emission to water/ground water, long-term | Output | 1.0916341E-7 kg | 1
Tungsten | Elementary flows/Emission to air/low population density | Output | 2.5561881E-15 kg | 1
Tungsten | Elementary flows/Emission to water/ground water | Output | 1.5981555E-9 kg | 1
Ulexite | Elementary flows/Resource/in ground | Input | 1.4617342E-8 kg | 1
Uranium | Elementary flows/Emission to air/high population density | Output | 2.3960764E-11 kg | 1
Uranium | Elementary flows/Emission to air/low population density | Output | 6.9346465E-13 kg | 1
Uranium | Elementary flows/Resource/in ground | Input | 5.3236184E-9 kg | 1
Uranium alpha | Emissions to air/low. pop. | Output | 4.6462526E-5 Bq | 1
Uranium alpha | Emissions to water/river | Output | 9.0899045E-4 Bq | 1
Uranium-234 | Emissions to water/river | Output | 1.8934654E-5 Bq | 1
Uranium-234 | Emissions to air/low. pop. | Output | 0.025057543 Bq | 1
Uranium-235 | Emissions to water/river | Output | 3.1242183E-5 Bq | 1
Uranium-235 | Emissions to air/low. pop. | Output | 4.8285864E-7 Bq | 1
Uranium-238 | Emissions to water/river | Output | 5.2374879E-5 Bq | 1
Uranium-238 | Emissions to water/groundwater | Output | 0.002886341 Bq | 1
Uranium-238 | Emissions to water/ocean | Output | 0.0012567792 Bq | 1
Uranium-238 | Emissions to air/low. pop. | Output | 0.025181776 Bq | 1
Uranium-238 | Emissions to air/high. pop. | Output | 9.5472518E-5 Bq | 1
Uranium-238 | Emissions to air/Unspecified | Output | 1.1902524E-8 Bq | 1
Urea | Elementary flows/Emission to water/surface water | Output | 3.1483622E-9 kg | 1
Vanadium | Elementary flows/Emission to air/low population density, long-term | Output | 1.7908433E-11 kg | 1
Vanadium | Elementary flows/Emission to air/high population density | Output | 4.8031239E-7 kg | 1
Vanadium | Elementary flows/Emission to soil/agricultural | Output | 4.489362E-12 kg | 1
Vanadium | Elementary flows/Emission to air/unspecified | Output | 3.506993E-11 kg | 1
Vanadium | Elementary flows/Emission to air/low population density | Output | 1.3091163E-10 kg | 1
Vanadium, ion | Elementary flows/Emission to water/ocean | Output | 1.6373652E-10 kg | 1
Vanadium, ion | Elementary flows/Emission to water/unspecified | Output | 1.1363047E-17 kg | 1
Vanadium, ion | Elementary flows/Emission to water/ground water | Output | 6.5942508E-11 kg | 1
Vanadium, ion | Elementary flows/Emission to water/ground water, long-term | Output | 2.3708654E-7 kg | 1
Vanadium, ion | Elementary flows/Emission to water/surface water | Output | 1.649314E-9 kg | 1
Vermiculite | Elementary flows/Resource/in ground | Input | 3.8711907E-13 kg | 1
VOC, volatile organic compounds | Emissions to air/Unspecified | Output | 2.1926213E-7 kg | 1
VOC, volatile organic compounds, unspecified origin | Elementary flows/Emission to water/surface water | Output | 1.8021754E-7 kg | 1
VOC, volatile organic compounds, unspecified origin | Elementary flows/Emission to water/ocean | Output | 7.585038E-8 kg | 1
Volume occupied, final repository for low-active radioactive waste | Elementary flows/Resource/in ground | Input | 7.1375588E-12 m3 | 1
Volume occupied, final repository for radioactive waste | Elementary flows/Resource/in ground | Input | 1.587415E-12 m3 | 1
Volume occupied, reservoir | Elementary flows/Resource/in water | Input | 3.0809882E-4 m3*a | 1
Volume occupied, underground deposit | Elementary flows/Resource/in ground | Input | 6.5949551E-10 m3 | 1
Water | Emissions to air/Unspecified | Output | 0.0063046049 kg | 1
Water | Elementary flows/Emission to air/lower stratosphere + upper troposphere | Output | 1.8407087E-8 kg | 1
Water | Elementary flows/Emission to air/high population density | Output | 1.1793102E-8 kg | 1
Water | Elementary flows/Emission to air/low population density | Output | 3.2928536E-8 kg | 1
Water, cooling, unspecified natural origin | Elementary flows/Resource/in water | Input | 5.6596153E-4 m3 | 1
Water, cooling, unspecified/kg | Resources/Unspecified | Input | 2.3150169E-5 kg | 1
Water, drinking | Resources/in water | Input | 3.7240318E-4 kg | 1
Water, fresh | Resources/Unspecified | Input | 5.4820102E-8 m3 | 1
Water, lake | Elementary flows/Resource/in water | Input | 3.8283706E-11 m3 | 1
Water, lake, AU | Resources/in water | Input | 5.1023368E-9 m3 | 1
Water, river | Elementary flows/Resource/in water | Input | 2.7058575E-5 m3 | 1
Water, river | Elementary flows/Resource/in water | Input | 1.5948935E-10 m3 | 1
Water, river, New South Wales, AU | Resources/Unspecified | Input | 9.8969633E-7 m3 | 1
Water, river, Queensland, AU | Resources/Unspecified | Input | 9.9645808E-7 m3 | 1
Water, river, Western Australia, AU | Resources/Unspecified | Input | 1.5725568E-7 m3 | 1
Water, salt, ocean | Elementary flows/Resource/in water | Input | 3.4370689E-6 m3 | 1
Water, salt, sole | Elementary flows/Resource/in water | Input | 0.019550184 m3 | 1
Water, turbine use, unspecified natural origin | Elementary flows/Resource/in water | Input | 0.04354481 m3 | 1
Water, unspecified natural origin | Elementary flows/Resource/in water | Input | 6.7443808E-4 m3 | 1
Water, unspecified natural origin | Elementary flows/Resource/in water | Input | 4.283325E-5 m3 | 1
Water, unspecified natural origin, AU | Resources/Unspecified | Input | 1.2803693E-9 m3 | 1
Water, unspecified natural origin, CN | Resources/Unspecified | Input | 2.4401258E-8 m3 | 1
Water, unspecified natural origin, JP | Resources/Unspecified | Input | 4.5752358E-8 m3 | 1
Water, unspecified natural origin, South Australia, AU | Resources/in water | Input | 4.2975336E-7 m3 | 1
Water, well | Elementary flows/Resource/in water | Input | 5.8503716E-5 m3 | 1
Water, well, in ground, AU | Resources/Unspecified | Input | 1.7726994E-7 m3 | 1
Wood preservative, inorganic salt, containing Cr, at plant/RER S/AusSD U | Economic issues/Unspecified | Output | 2.5604405E-7 kg | 1
Wood, hard, standing | Elementary flows/Resource/biotic | Input | 4.6091429E-8 m3 | 1
Wood, primary forest, standing | Elementary flows/Resource/biotic | Input | 1.8002821E-8 m3 | 1
Wood, soft, standing | Elementary flows/Resource/biotic | Input | 4.7879979E-7 m3 | 1
Wood, unspecified, standing | Elementary flows/Resource/biotic | Input | 1.2446147E-11 m3 | 1
Xenon-131m | Emissions to air/low. pop. | Output | 0.0010214803 Bq | 1
Xenon-133 | Emissions to air/low. pop. | Output | 0.03689266 Bq | 1
Xenon-133m | Emissions to air/low. pop. | Output | 4.7583726E-5 Bq | 1
Xenon-135 | Emissions to air/low. pop. | Output | 0.014790452 Bq | 1
Xenon-135m | Emissions to air/low. pop. | Output | 0.0092685642 Bq | 1
Xenon-137 | Emissions to air/low. pop. | Output | 2.8235183E-4 Bq | 1
Xenon-138 | Emissions to air/low. pop. | Output | 0.0021282036 Bq | 1
Xylene | Elementary flows/Emission to water/unspecified | Output | 3.3522843E-16 kg | 1
Xylene | Elementary flows/Emission to air/high population density | Output | 6.834528E-8 kg | 1
Xylene | Elementary flows/Emission to water/surface water | Output | 4.8818901E-8 kg | 1
Xylene | Elementary flows/Emission to water/ocean | Output | 2.5707328E-8 kg | 1
Xylene | Elementary flows/Emission to air/unspecified | Output | 2.2127047E-8 kg | 1
Xylene | Elementary flows/Emission to air/low population density | Output | 4.3792041E-9 kg | 1
Zinc | Elementary flows/Resource/in ground | Input | 1.8045661E-5 kg | 1
Zinc | Elementary flows/Emission to air/unspecified | Output | 2.5395877E-8 kg | 1
Zinc | Elementary flows/Emission to air/high population density | Output | 1.5338953E-8 kg | 1
Zinc | Elementary flows/Emission to air/lower stratosphere + upper troposphere | Output | 1.4844273E-14 kg | 1
Zinc | Elementary flows/Emission to soil/agricultural | Output | 3.1755027E-7 kg | 1
Zinc | Elementary flows/Emission to soil/industrial | Output | 4.7766759E-9 kg | 1
Zinc | Elementary flows/Emission to water/lake | Output | 6.371918E-15 kg | 1
Zinc | Elementary flows/Emission to soil/unspecified | Output | 3.1530515E-8 kg | 1
Zinc | Elementary flows/Emission to air/low population density | Output | 7.4080383E-8 kg | 1
Zinc | Elementary flows/Emission to air/low population density, long-term | Output | 1.8540705E-11 kg | 1
Zinc, ion | Elementary flows/Emission to water/ground water, long-term | Output | 4.8328766E-6 kg | 1
Zinc, ion | Elementary flows/Emission to water/surface water | Output | 1.8771429E-7 kg | 1
Zinc, ion | Elementary flows/Emission to water/ocean | Output | 1.3579206E-7 kg | 1
Zinc, ion | Elementary flows/Emission to water/ground water | Output | 7.1616308E-9 kg | 1
Zinc, ion | Elementary flows/Emission to water/unspecified | Output | 2.8333742E-8 kg | 1
Zinc-65 | Emissions to air/low. pop. | Output | 2.250981E-9 Bq | 1
Zinc-65 | Emissions to water/river | Output | 5.5533592E-6 Bq | 1
Zirconium | Elementary flows/Emission to air/low population density | Output | 1.6842243E-11 kg | 1
Zirconium, 50% in zircon, 0.39% in crude ore | Elementary flows/Resource/in ground | Input | 4.5033079E-9 kg | 1
Zirconium-95 | Emissions to water/river | Output | 6.4309177E-8 Bq | 1
Zirconium-95 | Emissions to air/low. pop. | Output | 2.2000231E-9 Bq | 1

## Modeling and validation
Modeling and validation
Process type | LCI result
LCI method | Multiple output allocation: Unspecified Substitution allocation: Unspecified
Modeling constants
Data completeness | Cut off rules: Unspecified Capital goods: Unspecified
Data selection | Unspecified
Data treatment
Data source information
Sampling procedure | Sampling procedure: Face-to-face interviews with regional experts
Data collection period
Process evaluation and validation
Reviewer
Review details | Data was reviewed by: Awaiting review
Sources

## Administrative information
Administrative information
Intended application
Data set owner
Data set generator
Data set documentor
Publication
Access and use restrictions
Project | ()
Creation date | 2017-07-07
Copyright | FALSE

## Flows
UUID | Name | Description | Category | Version | Last change | Type | CAS | Formula | Location | Reference flow property
69a5668f-dfa8-33c9-8a7e-a42eb750a816 | (+-)-Citronellol |  | Elementary flows/Emission to air/lower stratosphere + upper troposphere | 00.00.000 |  | Elementary flow | 026489-01-0 |  |  | Mass
a5172014-61a5-3df8-ad83-894441acae3e | (+-)-Citronellol |  | Elementary flows/Emission to air/high population density | 00.00.000 |  | Elementary flow | 026489-01-0 |  |  | Mass
0e4bfc56-0910-367e-affc-39af2ffa5f6b | (+-)-Citronellol |  | Elementary flows/Emission to soil/industrial | 00.00.000 |  | Elementary flow | 026489-01-0 |  |  | Mass
1debbfca-f4e2-37d3-b5fc-683c4e193990 | (+-)-Citronellol |  | Elementary flows/Emission to soil/agricultural | 00.00.000 |  | Elementary flow | 026489-01-0 |  |  | Mass
883c1615-07ba-3c0c-9371-36ba900aa089 | (+-)-Citronellol |  | Elementary flows/Emission to soil/unspecified | 00.00.000 |  | Elementary flow | 026489-01-0 |  |  | Mass
7f46442f-5568-3454-a5c3-3224cda11167 | (+-)-Citronellol |  | Elementary flows/Emission to air/indoor | 00.00.000 |  | Elementary flow | 026489-01-0 |  |  | Mass
29d583f8-af5b-3dca-b5d4-0024ab013200 | (+-)-Citronellol |  | Elementary flows/Emission to air/low population density | 00.00.000 |  | Elementary flow | 026489-01-0 |  |  | Mass
e82267aa-64fa-3637-b9a9-cfd4f42aee95 | (+-)-Citronellol |  | Elementary flows/Emission to air/unspecified | 00.00.000 |  | Elementary flow | 026489-01-0 |  |  | Mass
a4f81b93-99a0-3006-8105-23becafd589b | (+-)-Citronellol |  | Elementary flows/Emission to air/low population density, long-term | 00.00.000 |  | Elementary flow | 026489-01-0 |  |  | Mass
03e487e9-a031-3605-8c84-98dbacafa25f | (+-)-Citronellol |  | Elementary flows/Emission to water/ocean | 00.00.000 |  | Elementary flow | 026489-01-0 |  |  | Mass
fa263e97-a738-39b6-a316-b22b4905f6c7 | (+-)-Citronellol |  | Elementary flows/Emission to water/ground water, long-term | 00.00.000 |  | Elementary flow | 026489-01-0 |  |  | Mass
a8577aee-a356-30a9-8a29-a070fe001e4b | (+-)-Citronellol |  | Elementary flows/Emission to water/river | 00.00.000 |  | Elementary flow | 026489-01-0 |  |  | Mass
887788e9-2fc8-3712-b7a0-25e8d5be91fd | (+-)-Citronellol |  | Elementary flows/Emission to water/unspecified | 00.00.000 |  | Elementary flow | 026489-01-0 |  |  | Mass
3eb3f389-8509-304c-a0d0-ba177ad5a548 | (1,7,7-Trimethyl-6-bicyclo[2.2.1]heptanyl) 2-methylprop-2-enoate |  | Elementary flows/Emission to air/unspecified | 00.00.000 |  | Elementary flow | 007534-94-3 |  |  | Mass
54fa6000-b2ea-3272-9226-c92f1e39b48c | (1r,4r)-(+)-Camphor |  | Elementary flows/Emission to air/lower stratosphere + upper troposphere | 00.00.000 |  | Elementary flow | 000464-49-3 |  |  | Mass
00c3eaf0-7c2f-3f63-a756-37ffbd4f2b21 | (1r,4r)-(+)-Camphor |  | Elementary flows/Emission to air/high population density | 00.00.000 |  | Elementary flow | 000464-49-3 |  |  | Mass
0b62f0e1-2782-3f86-8962-549ef45d6ec2 | (1r,4r)-(+)-Camphor |  | Elementary flows/Emission to soil/industrial | 00.00.000 |  | Elementary flow | 000464-49-3 |  |  | Mass
17a67a87-5e40-301a-8e7f-ad6a9bc6ef11 | (1r,4r)-(+)-Camphor |  | Elementary flows/Emission to soil/agricultural | 00.00.000 |  | Elementary flow | 000464-49-3 |  |  | Mass
6f306d37-5030-4da2-8171-937de036a478 | (1R,4R)-(+)-CAMPHOR |  | Elementary flows/Emission to soil/unspecified | 00.00.000 |  | Elementary flow | 000464-49-3 |  |  | Mass
9ce7f0d5-6d4f-3bff-b2fb-e621ec2bd252 | (1r,4r)-(+)-Camphor |  | Elementary flows/Emission to air/indoor | 00.00.000 |  | Elementary flow | 000464-49-3 |  |  | Mass
33fb3a70-dc75-3a1b-b2a6-89a546e749d6 | (1r,4r)-(+)-Camphor |  | Elementary flows/Emission to air/low population density | 00.00.000 |  | Elementary flow | 000464-49-3 |  |  | Mass
f7b98956-9e40-31f3-8455-b9d9c7cd7375 | (1r,4r)-(+)-Camphor |  | Elementary flows/Emission to air/unspecified | 00.00.000 |  | Elementary flow | 000464-49-3 |  |  | Mass
e1f43a25-914d-3bc6-8c27-04c739f26280 | (1r,4r)-(+)-Camphor |  | Elementary flows/Emission to air/low population density, long-term | 00.00.000 |  | Elementary flow | 000464-49-3 |  |  | Mass
b2e1ca51-5ce3-3427-8ef1-288d029edbf4 | (1r,4r)-(+)-Camphor |  | Elementary flows/Emission to water/ocean | 00.00.000 |  | Elementary flow | 000464-49-3 |  |  | Mass
944e1282-d21d-3be7-9ca7-9c9dee621a13 | (1r,4r)-(+)-Camphor |  | Elementary flows/Emission to water/ground water, long-term | 00.00.000 |  | Elementary flow | 000464-49-3 |  |  | Mass
a7835131-3d2b-3e40-a7af-8493ebfabcbf | (1r,4r)-(+)-Camphor |  | Elementary flows/Emission to water/river | 00.00.000 |  | Elementary flow | 000464-49-3 |  |  | Mass
29b54363-be1c-370b-9ed0-d198a7a90bca | (1r,4r)-(+)-Camphor |  | Elementary flows/Emission to soil/forestry | 00.00.000 |  | Elementary flow | 000464-49-3 |  |  | Mass
595b06a1-1b38-39bd-bd6c-79e01f45f164 | (1r,4r)-(+)-Camphor |  | Elementary flows/Emission to water/unspecified | 00.00.000 |  | Elementary flow | 000464-49-3 |  |  | Mass
76faabef-4ccc-49e1-8f90-9bba6aa50da4 | (1s)-(-)-alpha-pinene |  | Elementary flows/Emission to air/unspecified | 00.00.000 |  | Elementary flow | 007785-26-4 | C10H16 |  | Mass
5d7ca399-13af-30ed-8926-afd3dc1f2825 | (3,4-Diethyl-6-methyloctyl) acetate |  | Elementary flows/Emission to air/unspecified | 00.00.000 |  | Elementary flow | 108419-35-8 |  |  | Mass
74312106-172f-3e4d-8894-8da7733113ef | (E)-1,2,3,3,3-Pentafluoroprop-1-ene |  | Elementary flows/Emission to air/unspecified | 00.00.000 |  | Elementary flow | 005595-10-8 |  |  | Mass
c65a3e20-ae1a-3953-aafe-793aaeffbddf | (E)-1-Chloro-3,3,3-trifluoroprop-1-ene |  | Elementary flows/Emission to air/unspecified | 00.00.000 |  | Elementary flow | 102687-65-0 |  |  | Mass
e475221d-6d76-3c74-8d7d-3ad9d4d274ad | (E,Z)-2,13-Octadecadienyl acetate |  | Elementary flows/Emission to soil/agricultural | 00.00.000 |  | Elementary flow | 086252-65-5 |  |  | Mass
11060282-d1f7-3679-84d9-67542732c05c | (E,Z)-octadeca-3,13-dienyl acetate |  | Elementary flows/Emission to soil/agricultural | 00.00.000 |  | Elementary flow | 053120-26-6 |  |  | Mass
1e41f6f5-d909-350c-8b4e-b68d260807e0 | (Perfluorobutyl)ethylene |  | Elementary flows/Emission to air/unspecified | 00.00.000 |  | Elementary flow | 019430-93-4 |  |  | Mass
269e987e-733e-3bd6-829d-950663a37c40 | (Perfluoroctyl)ethylene |  | Elementary flows/Emission to air/unspecified | 00.00.000 |  | Elementary flow | 021652-58-4 |  |  | Mass
233ec4bb-ba04-3dd0-b785-9909c09510be | (Perfluorohexyl)ethylene |  | Elementary flows/Emission to air/unspecified | 00.00.000 |  | Elementary flow | 025291-17-2 |  |  | Mass
d69bd218-712d-3d2a-bb84-4e72c03eb7ed | (Z)-1,1,1,4,4,4-Hexafluorobut-2-ene |  | Elementary flows/Emission to air/unspecified | 00.00.000 |  | Elementary flow | 000692-49-9 |  |  | Mass
e9d29ed6-79d1-3f33-8203-dc76f07b3f70 | (Z)-1,2,3,3,3-Pentafluoroprop-1-ene |  | Elementary flows/Emission to air/unspecified | 00.00.000 |  | Elementary flow | 005528-43-8 |  |  | Mass
db7344e3-74a1-3ae0-bd71-8eead80c808c | (Z)-1,3,3,3-Tetrafluoroprop-1-ene |  | Elementary flows/Emission to air/unspecified | 00.00.000 |  | Elementary flow | 029118-25-0 |  |  | Mass
ff849f94-3e07-3141-b619-36cd41836f93 | 1'-Acetoxysafrole |  | Elementary flows/Emission to air/lower stratosphere + upper troposphere | 00.00.000 |  | Elementary flow | 034627-78-6 |  |  | Mass
55a2856e-5216-3584-8eaf-f55a9186f613 | 1'-Acetoxysafrole |  | Elementary flows/Emission to water/river, long-term | 00.00.000 |  | Elementary flow | 034627-78-6 |  |  | Mass
ca9046b3-088e-3a17-8ead-151211fc5ebf | 1'-Acetoxysafrole |  | Elementary flows/Emission to air/high population density | 00.00.000 |  | Elementary flow | 034627-78-6 |  |  | Mass
90e15f2a-e993-3e11-8323-2153a7ba9e21 | 1'-Acetoxysafrole |  | Elementary flows/Emission to soil/industrial | 00.00.000 |  | Elementary flow | 034627-78-6 |  |  | Mass
ba1160e6-ad16-3f67-a6b8-a0faaa6cb517 | 1'-Acetoxysafrole |  | Elementary flows/Emission to water/lake | 00.00.000 |  | Elementary flow | 034627-78-6 |  |  | Mass
e061be05-a31e-3773-9986-589332308182 | 1'-Acetoxysafrole |  | Elementary flows/Emission to soil/agricultural | 00.00.000 |  | Elementary flow | 034627-78-6 |  |  | Mass
7a235fca-e01a-3418-8ffa-beabbdea13a3 | 1'-Acetoxysafrole |  | Elementary flows/Emission to soil/unspecified | 00.00.000 |  | Elementary flow | 034627-78-6 |  |  | Mass
6bd8a57c-c62d-30df-bdf7-555d39791fb6 | 1'-Acetoxysafrole |  | Elementary flows/Emission to air/indoor | 00.00.000 |  | Elementary flow | 034627-78-6 |  |  | Mass
c0fe528c-e206-3fa0-98c0-38974368695b | 1'-Acetoxysafrole |  | Elementary flows/Emission to air/low population density | 00.00.000 |  | Elementary flow | 034627-78-6 |  |  | Mass
cc3ae773-7611-3374-9409-9648b2a5b277 | 1'-Acetoxysafrole |  | Elementary flows/Emission to air/unspecified | 00.00.000 |  | Elementary flow | 034627-78-6 |  |  | Mass
e281dce2-33f3-39f0-b47d-b8092de2859a | 1'-Acetoxysafrole |  | Elementary flows/Emission to air/low population density, long-term | 00.00.000 |  | Elementary flow | 034627-78-6 |  |  | Mass
86c09a60-440c-3007-9df8-e59d34c0186e | 1'-Acetoxysafrole |  | Elementary flows/Emission to water/ocean | 00.00.000 |  | Elementary flow | 034627-78-6 |  |  | Mass
68ce1224-b67e-3d88-90db-90b3f50fd7ae | 1'-Acetoxysafrole |  | Elementary flows/Emission to water/ground water, long-term | 00.00.000 |  | Elementary flow | 034627-78-6 |  |  | Mass
846c0979-06f9-3927-9cdc-b7b40b0e97e0 | 1'-Acetoxysafrole |  | Elementary flows/Emission to water/river | 00.00.000 |  | Elementary flow | 034627-78-6 |  |  | Mass
f50ee98c-1b8a-3c15-8ccd-47c4a70bf08b | 1'-Acetoxysafrole |  | Elementary flows/Emission to soil/forestry | 00.00.000 |  | Elementary flow | 034627-78-6 |  |  | Mass
72e40623-f2f5-39fd-8dd0-dad9a57e7dd2 | 1'-Acetoxysafrole |  | Elementary flows/Emission to water/unspecified | 00.00.000 |  | Elementary flow | 034627-78-6 |  |  | Mass
5bde6063-9c3e-3848-97ae-9e5afab9bebb | 1'-Acetoxysafrole |  | Elementary flows/Emission to water/ground water | 00.00.000 |  | Elementary flow | 034627-78-6 |  |  | Mass
0b20a655-4331-3944-9528-3983abb82704 | 1'-Hydroxyestragole |  | Elementary flows/Emission to air/lower stratosphere + upper troposphere | 00.00.000 |  | Elementary flow | 051410-44-7 |  |  | Mass
e3701119-543e-314d-b94b-bae76cc8cc8d | 1'-Hydroxyestragole |  | Elementary flows/Emission to water/river, long-term | 00.00.000 |  | Elementary flow | 051410-44-7 |  |  | Mass
6377f61c-a40c-36ec-bd33-336b7ac72008 | 1'-Hydroxyestragole |  | Elementary flows/Emission to air/high population density | 00.00.000 |  | Elementary flow | 051410-44-7 |  |  | Mass
6198e1e8-4094-35cf-853e-0046da1ac259 | 1'-Hydroxyestragole |  | Elementary flows/Emission to soil/industrial | 00.00.000 |  | Elementary flow | 051410-44-7 |  |  | Mass
c4808814-3ab1-3bc9-a44c-704ed7b651e2 | 1'-Hydroxyestragole |  | Elementary flows/Emission to water/lake | 00.00.000 |  | Elementary flow | 051410-44-7 |  |  | Mass
33de7fb1-84c0-319b-9269-4e2d1566399e | 1'-Hydroxyestragole |  | Elementary flows/Emission to soil/agricultural | 00.00.000 |  | Elementary flow | 051410-44-7 |  |  | Mass
7543dedb-3e5d-4ea5-b5a2-fb4b00081fd7 | 1'-Hydroxyestragole |  | Elementary flows/Emission to soil/unspecified | 00.00.000 |  | Elementary flow | 051410-44-7 |  |  | Mass
54224dca-f800-3f19-a21b-939162f6c673 | 1'-Hydroxyestragole |  | Elementary flows/Emission to air/indoor | 00.00.000 |  | Elementary flow | 051410-44-7 |  |  | Mass
e2efe106-954c-36a0-a522-067fa0b21d86 | 1'-Hydroxyestragole |  | Elementary flows/Emission to air/low population density | 00.00.000 |  | Elementary flow | 051410-44-7 |  |  | Mass
f76a9ae4-8144-3ee6-bf45-88dc759b6544 | 1'-Hydroxyestragole |  | Elementary flows/Emission to air/unspecified | 00.00.000 |  | Elementary flow | 051410-44-7 |  |  | Mass
028df81e-ecc6-383d-8f73-85bea9a8b7a2 | 1'-Hydroxyestragole |  | Elementary flows/Emission to air/low population density, long-term | 00.00.000 |  | Elementary flow | 051410-44-7 |  |  | Mass
3423712b-51b9-3e15-9f13-abed75685a39 | 1'-Hydroxyestragole |  | Elementary flows/Emission to water/ocean | 00.00.000 |  | Elementary flow | 051410-44-7 |  |  | Mass
474a9d1a-fb5e-36f6-9096-f3d17c57864e | 1'-Hydroxyestragole |  | Elementary flows/Emission to water/ground water, long-term | 00.00.000 |  | Elementary flow | 051410-44-7 |  |  | Mass
2e770a80-01db-3a8b-ba46-4e8fe74852dd | 1'-Hydroxyestragole |  | Elementary flows/Emission to water/river | 00.00.000 |  | Elementary flow | 051410-44-7 |  |  | Mass
68ca2899-9495-36bb-a47c-79cde123b118 | 1'-Hydroxyestragole |  | Elementary flows/Emission to soil/forestry | 00.00.000 |  | Elementary flow | 051410-44-7 |  |  | Mass
bfd447a6-0874-3bf9-b513-80cfee91eed7 | 1'-Hydroxyestragole |  | Elementary flows/Emission to water/unspecified | 00.00.000 |  | Elementary flow | 051410-44-7 |  |  | Mass
8904aa58-6f0f-30bb-8de1-b2d2da70814c | 1'-Hydroxyestragole |  | Elementary flows/Emission to water/ground water | 00.00.000 |  | Elementary flow | 051410-44-7 |  |  | Mass
36c2d0a8-332c-330e-b1e4-143c8abdf658 | 1'-Hydroxysafrole |  | Elementary flows/Emission to air/lower stratosphere + upper troposphere | 00.00.000 |  | Elementary flow | 005208-87-7 |  |  | Mass
55bdb1ee-4f40-3b46-81a0-2fe41d78e8d9 | 1'-Hydroxysafrole |  | Elementary flows/Emission to water/river, long-term | 00.00.000 |  | Elementary flow | 005208-87-7 |  |  | Mass
0c459494-7e0f-33a6-bc1c-11581ccac7cf | 1'-Hydroxysafrole |  | Elementary flows/Emission to air/high population density | 00.00.000 |  | Elementary flow | 005208-87-7 |  |  | Mass
7ea08770-64fc-310e-a62e-04fd975b6b56 | 1'-Hydroxysafrole |  | Elementary flows/Emission to soil/industrial | 00.00.000 |  | Elementary flow | 005208-87-7 |  |  | Mass
f0753cb5-6044-3e4d-acbd-cc05c58d36f1 | 1'-Hydroxysafrole |  | Elementary flows/Emission to water/lake | 00.00.000 |  | Elementary flow | 005208-87-7 |  |  | Mass
b3c098e0-204e-3327-8aa0-7ea8848fed87 | 1'-Hydroxysafrole |  | Elementary flows/Emission to soil/agricultural | 00.00.000 |  | Elementary flow | 005208-87-7 |  |  | Mass
ac9cdd6b-0fae-4594-aeae-ee54fe5814c4 | 1'-Hydroxysafrole |  | Elementary flows/Emission to soil/unspecified | 00.00.000 |  | Elementary flow | 005208-87-7 |  |  | Mass
26033600-c08c-3e81-85e4-495dce5e8c87 | 1'-Hydroxysafrole |  | Elementary flows/Emission to air/indoor | 00.00.000 |  | Elementary flow | 005208-87-7 |  |  | Mass
4b532924-8e83-3ef8-96bd-d96b8e7271f1 | 1'-Hydroxysafrole |  | Elementary flows/Emission to air/low population density | 00.00.000 |  | Elementary flow | 005208-87-7 |  |  | Mass
8c7160bc-6bce-36f8-bb8e-f5adaf06a8bc | 1'-Hydroxysafrole |  | Elementary flows/Emission to air/unspecified | 00.00.000 |  | Elementary flow | 005208-87-7 |  |  | Mass
f8bf0e78-a8b2-3252-9544-ee730649c82f | 1'-Hydroxysafrole |  | Elementary flows/Emission to air/low population density, long-term | 00.00.000 |  | Elementary flow | 005208-87-7 |  |  | Mass
6adf19a4-80e0-3013-a1fb-d93c0cd961aa | 1'-Hydroxysafrole |  | Elementary flows/Emission to water/ocean | 00.00.000 |  | Elementary flow | 005208-87-7 |  |  | Mass
0f96d7c3-0f7d-312a-9f13-b84ebe276ad0 | 1'-Hydroxysafrole |  | Elementary flows/Emission to water/ground water, long-term | 00.00.000 |  | Elementary flow | 005208-87-7 |  |  | Mass
7009a7fb-26c5-305b-87e2-3d0610ddf7e3 | 1'-Hydroxysafrole |  | Elementary flows/Emission to water/river | 00.00.000 |  | Elementary flow | 005208-87-7 |  |  | Mass
f37437f9-3da7-38ea-89a7-1532ebe5dc5d | 1'-Hydroxysafrole |  | Elementary flows/Emission to soil/forestry | 00.00.000 |  | Elementary flow | 005208-87-7 |  |  | Mass
9b4600ee-c492-34b2-9de9-fa465a99e6bc | 1'-Hydroxysafrole |  | Elementary flows/Emission to water/unspecified | 00.00.000 |  | Elementary flow | 005208-87-7 |  |  | Mass
620feb1f-b0f6-3846-9647-fcda0c5ab142 | 1'-Hydroxysafrole |  | Elementary flows/Emission to water/ground water | 00.00.000 |  | Elementary flow | 005208-87-7 |  |  | Mass
de6ec0d3-3476-3f81-b032-84bf034726e6 | 1,1'-Bianthracene -9,9',10,10'-tetrone, 4,4'-diamino- |  | Elementary flows/Emission to water/ocean | 00.00.000 |  | Elementary flow |  |  |  | Mass
fba769ee-cf33-32d2-bb0b-f54b7be51b98 | 1,1'-Bianthracene -9,9',10,10'-tetrone, 4,4'-diamino- |  | Elementary flows/Emission to water/ground water, long-term | 00.00.000 |  | Elementary flow |  |  |  | Mass
1fa4342a-e0b8-323a-bc19-c5e928049c20 | 1,1'-Bianthracene -9,9',10,10'-tetrone, 4,4'-diamino- |  | Elementary flows/Emission to water/unspecified | 00.00.000 |  | Elementary flow |  |  |  | Mass
bcc41a73-2a62-3b17-83fc-721c1835f2bf | 1,1'-Bianthracene -9,9',10,10'-tetrone, 4,4'-diamino- |  | Elementary flows/Emission to water/ground water | 00.00.000 |  | Elementary flow |  |  |  | Mass
c661b70f-5448-4a09-9530-acf6baba9759 | 1,1'-Biphenyl -4,4'-diamine, 3,3'-dimethoxy- |  | Elementary flows/Emission to air/low population density | 00.00.000 |  | Elementary flow |  |  |  | Mass
4fa3a4b7-0344-3326-b228-a55e71919cd6 | 1,1'-Biphenyl, 2,2',4,4',6,6'-hexachloro-, PCB-155 |  | Elementary flows/Emission to air/lower stratosphere + upper troposphere | 00.00.000 |  | Elementary flow | 033979-03-2 |  |  | Mass
97482964-936f-3d8f-8b2d-8863488fb355 | 1,1'-Biphenyl, 2,2',4,4',6,6'-hexachloro-, PCB-155 |  | Elementary flows/Emission to air/high population density | 00.00.000 |  | Elementary flow | 033979-03-2 |  |  | Mass
5b30a3eb-0b2f-32e5-95d4-88ba6b4fdd21 | 1,1'-Biphenyl, 2,2',4,4',6,6'-hexachloro-, PCB-155 |  | Elementary flows/Emission to soil/industrial | 00.00.000 |  | Elementary flow | 033979-03-2 |  |  | Mass
d8c3ad87-2f47-3857-b756-97b4d7086e18 | 1,1'-Biphenyl, 2,2',4,4',6,6'-hexachloro-, PCB-155 |  | Elementary flows/Emission to soil/agricultural | 00.00.000 |  | Elementary flow | 033979-03-2 |  |  | Mass
8847bf28-4508-3371-8db4-668356cf169f | 1,1'-Biphenyl, 2,2',4,4',6,6'-hexachloro-, PCB-155 |  | Elementary flows/Emission to soil/unspecified | 00.00.000 |  | Elementary flow | 033979-03-2 |  |  | Mass
ba1a4022-ac74-3dac-80d0-1ab26c439b53 | 1,1'-Biphenyl, 2,2',4,4',6,6'-hexachloro-, PCB-155 |  | Elementary flows/Emission to air/indoor | 00.00.000 |  | Elementary flow | 033979-03-2 |  |  | Mass
5b3414e5-82a3-3350-be7b-87b78832f112 | 1,1'-Biphenyl, 2,2',4,4',6,6'-hexachloro-, PCB-155 |  | Elementary flows/Emission to air/low population density | 00.00.000 |  | Elementary flow | 033979-03-2 |  |  | Mass
b64fade5-65da-3eb4-9d11-2daf40eb5470 | 1,1'-Biphenyl, 2,2',4,4',6,6'-hexachloro-, PCB-155 |  | Elementary flows/Emission to air/unspecified | 00.00.000 |  | Elementary flow | 033979-03-2 |  |  | Mass
5d915522-2722-30d8-ba08-122985c5dd14 | 1,1'-Biphenyl, 2,2',4,4',6,6'-hexachloro-, PCB-155 |  | Elementary flows/Emission to air/low population density, long-term | 00.00.000 |  | Elementary flow | 033979-03-2 |  |  | Mass
c34a32b1-a0a9-3fd6-aa5a-2ff03aed65a9 | 1,1'-Biphenyl, 2,2',4,4',6,6'-hexachloro-, PCB-155 |  | Elementary flows/Emission to water/ocean | 00.00.000 |  | Elementary flow | 033979-03-2 |  |  | Mass
cee85fac-8cd5-3980-bfc2-524f558db8b7 | 1,1'-Biphenyl, 2,2',4,4',6,6'-hexachloro-, PCB-155 |  | Elementary flows/Emission to water/ground water, long-term | 00.00.000 |  | Elementary flow | 033979-03-2 |  |  | Mass
9205a27c-b774-385b-a22e-307c808658f2 | 1,1'-Biphenyl, 2,2',4,4',6,6'-hexachloro-, PCB-155 |  | Elementary flows/Emission to water/river | 00.00.000 |  | Elementary flow | 033979-03-2 |  |  | Mass
26b01474-4791-3453-bafe-115cab79f701 | 1,1'-Biphenyl, 2,2',4,4',6,6'-hexachloro-, PCB-155 |  | Elementary flows/Emission to soil/forestry | 00.00.000 |  | Elementary flow | 033979-03-2 |  |  | Mass
e2aa1f44-b666-39fc-8089-f792d458fa59 | 1,1'-Biphenyl, 2,2',4,4',6,6'-hexachloro-, PCB-155 |  | Elementary flows/Emission to water/unspecified | 00.00.000 |  | Elementary flow | 033979-03-2 |  |  | Mass
9b72fd7d-7be0-31b6-833f-8ba1a27815bf | 1,1'-Biphenyl, 2,2',4,4'-tetrachloro-, PCB-47 |  | Elementary flows/Emission to air/lower stratosphere + upper troposphere | 00.00.000 |  | Elementary flow | 002437-79-8 |  |  | Mass
7b723ffd-6b79-3c76-b022-2157bf731edf | 1,1'-Biphenyl, 2,2',4,4'-tetrachloro-, PCB-47 |  | Elementary flows/Emission to air/high population density | 00.00.000 |  | Elementary flow | 002437-79-8 |  |  | Mass
c94b4704-a172-3b57-a859-a0eda440e129 | 1,1'-Biphenyl, 2,2',4,4'-tetrachloro-, PCB-47 |  | Elementary flows/Emission to soil/industrial | 00.00.000 |  | Elementary flow | 002437-79-8 |  |  | Mass
fb1459b8-50e3-3b0a-8fe8-6af51f2b1c88 | 1,1'-Biphenyl, 2,2',4,4'-tetrachloro-, PCB-47 |  | Elementary flows/Emission to soil/agricultural | 00.00.000 |  | Elementary flow | 002437-79-8 |  |  | Mass
193b0727-bc8b-37f4-b84e-aed357baff77 | 1,1'-Biphenyl, 2,2',4,4'-tetrachloro-, PCB-47 |  | Elementary flows/Emission to soil/unspecified | 00.00.000 |  | Elementary flow | 002437-79-8 |  |  | Mass
56f11d51-af34-3523-ac82-3229ab58527b | 1,1'-Biphenyl, 2,2',4,4'-tetrachloro-, PCB-47 |  | Elementary flows/Emission to air/indoor | 00.00.000 |  | Elementary flow | 002437-79-8 |  |  | Mass
d05c20af-39d2-3478-bcce-35044a91cb70 | 1,1'-Biphenyl, 2,2',4,4'-tetrachloro-, PCB-47 |  | Elementary flows/Emission to air/low population density | 00.00.000 |  | Elementary flow | 002437-79-8 |  |  | Mass
6bab91e4-6542-3fbd-a56c-eb6ed528927a | 1,1'-Biphenyl, 2,2',4,4'-tetrachloro-, PCB-47 |  | Elementary flows/Emission to air/unspecified | 00.00.000 |  | Elementary flow | 002437-79-8 |  |  | Mass
9eedf878-b30e-38c3-bc45-0e68ba0f5a23 | 1,1'-Biphenyl, 2,2',4,4'-tetrachloro-, PCB-47 |  | Elementary flows/Emission to air/low population density, long-term | 00.00.000 |  | Elementary flow | 002437-79-8 |  |  | Mass
8cc21b35-7002-33e8-83b5-47ab98f1d037 | 1,1'-Biphenyl, 2,2',4,4'-tetrachloro-, PCB-47 |  | Elementary flows/Emission to water/ocean | 00.00.000 |  | Elementary flow | 002437-79-8 |  |  | Mass
060a1d9e-d2d9-3ebe-945d-70d71b7c1188 | 1,1'-Biphenyl, 2,2',4,4'-tetrachloro-, PCB-47 |  | Elementary flows/Emission to water/ground water, long-term | 00.00.000 |  | Elementary flow | 002437-79-8 |  |  | Mass
e44ac6c3-1d63-3832-97fb-49a723b091f9 | 1,1'-Biphenyl, 2,2',4,4'-tetrachloro-, PCB-47 |  | Elementary flows/Emission to water/river | 00.00.000 |  | Elementary flow | 002437-79-8 |  |  | Mass
952d0daa-8697-3732-ba4a-9f59f9b10cf9 | 1,1'-Biphenyl, 2,2',4,4'-tetrachloro-, PCB-47 |  | Elementary flows/Emission to soil/forestry | 00.00.000 |  | Elementary flow | 002437-79-8 |  |  | Mass
94af051a-3990-3853-8f78-d0787e50b547 | 1,1'-Biphenyl, 2,2',4,4'-tetrachloro-, PCB-47 |  | Elementary flows/Emission to water/unspecified | 00.00.000 |  | Elementary flow | 002437-79-8 |  |  | Mass
38bd23e7-389c-30dc-9d6a-a2498919bae7 | 1,1'-Biphenyl, 2,2',5-trichloro-, PCB-18 |  | Elementary flows/Emission to air/lower stratosphere + upper troposphere | 00.00.000 |  | Elementary flow | 037680-65-2 |  |  | Mass
0704f6c3-b1cc-34b6-b85d-37a9792e340b | 1,1'-Biphenyl, 2,2',5-trichloro-, PCB-18 |  | Elementary flows/Emission to air/high population density | 00.00.000 |  | Elementary flow | 037680-65-2 |  |  | Mass
6f8a9aec-5437-3f7b-a5e3-2e1eaaa62740 | 1,1'-Biphenyl, 2,2',5-trichloro-, PCB-18 |  | Elementary flows/Emission to soil/industrial | 00.00.000 |  | Elementary flow | 037680-65-2 |  |  | Mass
db5ae07e-1c6d-383d-8538-7fa564e7576f | 1,1'-Biphenyl, 2,2',5-trichloro-, PCB-18 |  | Elementary flows/Emission to soil/agricultural | 00.00.000 |  | Elementary flow | 037680-65-2 |  |  | Mass
97e141f9-e549-371a-9e21-9ce9f5743aba | 1,1'-Biphenyl, 2,2',5-trichloro-, PCB-18 |  | Elementary flows/Emission to soil/unspecified | 00.00.000 |  | Elementary flow | 037680-65-2 |  |  | Mass
2b3e4a33-d805-3282-bfb3-d98cc3cb7ca0 | 1,1'-Biphenyl, 2,2',5-trichloro-, PCB-18 |  | Elementary flows/Emission to air/indoor | 00.00.000 |  | Elementary flow | 037680-65-2 |  |  | Mass
b9a00696-f08c-3c0d-8d9f-9455a57e3f78 | 1,1'-Biphenyl, 2,2',5-trichloro-, PCB-18 |  | Elementary flows/Emission to air/low population density | 00.00.000 |  | Elementary flow | 037680-65-2 |  |  | Mass
998c100e-bc8f-3e08-a91a-33ae4e609e4c | 1,1'-Biphenyl, 2,2',5-trichloro-, PCB-18 |  | Elementary flows/Emission to air/unspecified | 00.00.000 |  | Elementary flow | 037680-65-2 |  |  | Mass
3fd6bbbf-e323-3b57-8a24-a34e17985a22 | 1,1'-Biphenyl, 2,2',5-trichloro-, PCB-18 |  | Elementary flows/Emission to air/low population density, long-term | 00.00.000 |  | Elementary flow | 037680-65-2 |  |  | Mass
990530b4-2219-3736-af42-c5058aa12248 | 1,1'-Biphenyl, 2,2',5-trichloro-, PCB-18 |  | Elementary flows/Emission to water/ocean | 00.00.000 |  | Elementary flow | 037680-65-2 |  |  | Mass
082a8afa-eb73-36cd-94c0-e61e47a2d0b7 | 1,1'-Biphenyl, 2,2',5-trichloro-, PCB-18 |  | Elementary flows/Emission to water/river | 00.00.000 |  | Elementary flow | 037680-65-2 |  |  | Mass
5c2f8fd3-c3c0-3951-8d5f-cf6f8602db2f | 1,1'-Biphenyl, 2,2',5-trichloro-, PCB-18 |  | Elementary flows/Emission to soil/forestry | 00.00.000 |  | Elementary flow | 037680-65-2 |  |  | Mass
0d308b34-4d8a-3cf5-9598-51f20525afae | 1,1'-Biphenyl, 2,2',5-trichloro-, PCB-18 |  | Elementary flows/Emission to water/unspecified | 00.00.000 |  | Elementary flow | 037680-65-2 |  |  | Mass
7b8c264c-6c43-38fb-a03a-5d60e24d9e96 | 1,1'-Biphenyl, 2,4,5-trichloro-, PCB-29 |  | Elementary flows/Emission to air/lower stratosphere + upper troposphere | 00.00.000 |  | Elementary flow | 015862-07-4 |  |  | Mass
8aa2d51d-3af6-3819-a9fd-42e2695a7414 | 1,1'-Biphenyl, 2,4,5-trichloro-, PCB-29 |  | Elementary flows/Emission to air/high population density | 00.00.000 |  | Elementary flow | 015862-07-4 |  |  | Mass
feadbdfa-ecc6-37b7-92d2-3b45a2af151a | 1,1'-Biphenyl, 2,4,5-trichloro-, PCB-29 |  | Elementary flows/Emission to soil/industrial | 00.00.000 |  | Elementary flow | 015862-07-4 |  |  | Mass
0b34cb7a-ce8d-3624-9585-80a79ab26bc3 | 1,1'-Biphenyl, 2,4,5-trichloro-, PCB-29 |  | Elementary flows/Emission to soil/agricultural | 00.00.000 |  | Elementary flow | 015862-07-4 |  |  | Mass
20c6d52c-e703-348b-8f05-2fa8bb34652c | 1,1'-Biphenyl, 2,4,5-trichloro-, PCB-29 |  | Elementary flows/Emission to soil/unspecified | 00.00.000 |  | Elementary flow | 015862-07-4 |  |  | Mass
aa95f603-2b5e-382c-8bbf-e5c1debb9a1a | 1,1'-Biphenyl, 2,4,5-trichloro-, PCB-29 |  | Elementary flows/Emission to air/indoor | 00.00.000 |  | Elementary flow | 015862-07-4 |  |  | Mass
23d389a6-1a06-3785-8fb9-64e89314360b | 1,1'-Biphenyl, 2,4,5-trichloro-, PCB-29 |  | Elementary flows/Emission to air/low population density | 00.00.000 |  | Elementary flow | 015862-07-4 |  |  | Mass
ef20d64a-16db-306a-b32e-51db2369aa62 | 1,1'-Biphenyl, 2,4,5-trichloro-, PCB-29 |  | Elementary flows/Emission to air/unspecified | 00.00.000 |  | Elementary flow | 015862-07-4 |  |  | Mass
b34b26a8-db74-3377-87b2-857c14abbb43 | 1,1'-Biphenyl, 2,4,5-trichloro-, PCB-29 |  | Elementary flows/Emission to air/low population density, long-term | 00.00.000 |  | Elementary flow | 015862-07-4 |  |  | Mass
ee9a0c82-963a-3f77-9bae-09e8ede015e9 | 1,1'-Biphenyl, 2,4,5-trichloro-, PCB-29 |  | Elementary flows/Emission to water/ocean | 00.00.000 |  | Elementary flow | 015862-07-4 |  |  | Mass
1f6ca5a7-38bc-359e-88d4-c537b3bda2f4 | 1,1'-Biphenyl, 2,4,5-trichloro-, PCB-29 |  | Elementary flows/Emission to water/ground water, long-term | 00.00.000 |  | Elementary flow | 015862-07-4 |  |  | Mass
e57b7be1-05f2-32c1-a2e0-101b192279db | 1,1'-Biphenyl, 2,4,5-trichloro-, PCB-29 |  | Elementary flows/Emission to water/river | 00.00.000 |  | Elementary flow | 015862-07-4 |  |  | Mass
71828c7a-4e66-3a17-a1cf-ff3de310152c | 1,1'-Biphenyl, 2,4,5-trichloro-, PCB-29 |  | Elementary flows/Emission to soil/forestry | 00.00.000 |  | Elementary flow | 015862-07-4 |  |  | Mass
7fce0d4f-dd16-331f-9599-f85b769193bc | 1,1'-Biphenyl, 2,4,5-trichloro-, PCB-29 |  | Elementary flows/Emission to water/unspecified | 00.00.000 |  | Elementary flow | 015862-07-4 |  |  | Mass
f0a8ec51-ba4e-3946-830a-596f01624922 | 1,1'-Biphenyl, 2,4-dichloro-, PCB-7 |  | Elementary flows/Emission to air/lower stratosphere + upper troposphere | 00.00.000 |  | Elementary flow | 033284-50-3 |  |  | Mass
85467486-71d4-3239-a513-f4d5952ed8c6 | 1,1'-Biphenyl, 2,4-dichloro-, PCB-7 |  | Elementary flows/Emission to air/high population density | 00.00.000 |  | Elementary flow | 033284-50-3 |  |  | Mass
5f738a2d-4f45-3e05-ae78-1767792a3d90 | 1,1'-Biphenyl, 2,4-dichloro-, PCB-7 |  | Elementary flows/Emission to soil/industrial | 00.00.000 |  | Elementary flow | 033284-50-3 |  |  | Mass
a295846c-5bc5-36be-8b2c-0147b2edc056 | 1,1'-Biphenyl, 2,4-dichloro-, PCB-7 |  | Elementary flows/Emission to soil/agricultural | 00.00.000 |  | Elementary flow | 033284-50-3 |  |  | Mass
50e7ef23-42ff-34c1-af47-9a418493895a | 1,1'-Biphenyl, 2,4-dichloro-, PCB-7 |  | Elementary flows/Emission to soil/unspecified | 00.00.000 |  | Elementary flow | 033284-50-3 |  |  | Mass
03de3619-fee6-3fde-b644-d022fd5b6196 | 1,1'-Biphenyl, 2,4-dichloro-, PCB-7 |  | Elementary flows/Emission to air/indoor | 00.00.000 |  | Elementary flow | 033284-50-3 |  |  | Mass
14f9773a-42f8-3f36-be70-af9cf3d03a7b | 1,1'-Biphenyl, 2,4-dichloro-, PCB-7 |  | Elementary flows/Emission to air/low population density | 00.00.000 |  | Elementary flow | 033284-50-3 |  |  | Mass
111646fb-731f-33b3-be84-f5d8b08adfe5 | 1,1'-Biphenyl, 2,4-dichloro-, PCB-7 |  | Elementary flows/Emission to air/unspecified | 00.00.000 |  | Elementary flow | 033284-50-3 |  |  | Mass
824d9d43-7ab7-3fd7-ad56-0deae77c32f6 | 1,1'-Biphenyl, 2,4-dichloro-, PCB-7 |  | Elementary flows/Emission to air/low population density, long-term | 00.00.000 |  | Elementary flow | 033284-50-3 |  |  | Mass
76526068-cb0a-376f-8c34-cabab1405a4d | 1,1'-Biphenyl, 2,4-dichloro-, PCB-7 |  | Elementary flows/Emission to water/ocean | 00.00.000 |  | Elementary flow | 033284-50-3 |  |  | Mass
8cad04d6-bba9-3410-bbf8-fa2414cf3f7f | 1,1'-Biphenyl, 2,4-dichloro-, PCB-7 |  | Elementary flows/Emission to water/ground water, long-term | 00.00.000 |  | Elementary flow | 033284-50-3 |  |  | Mass
0e0a5652-bce9-33f4-9a04-0516f5874b77 | 1,1'-Biphenyl, 2,4-dichloro-, PCB-7 |  | Elementary flows/Emission to water/river | 00.00.000 |  | Elementary flow | 033284-50-3 |  |  | Mass
6390e93f-b08b-3252-8468-83417c8cdf2b | 1,1'-Biphenyl, 2,4-dichloro-, PCB-7 |  | Elementary flows/Emission to soil/forestry | 00.00.000 |  | Elementary flow | 033284-50-3 |  |  | Mass
af3b6feb-913a-3f4c-a971-c44b38353781 | 1,1'-Biphenyl, 2,4-dichloro-, PCB-7 |  | Elementary flows/Emission to water/unspecified | 00.00.000 |  | Elementary flow | 033284-50-3 |  |  | Mass
9bc1b696-9e7c-35ec-a1dc-08437e06e5ba | 1,1'-Biphenyl, 2-chloro-, PCB-1 |  | Elementary flows/Emission to air/lower stratosphere + upper troposphere | 00.00.000 |  | Elementary flow | 002051-60-7 |  |  | Mass
da9d9309-dbb4-329b-bf83-9b9aa618c9e6 | 1,1'-Biphenyl, 2-chloro-, PCB-1 |  | Elementary flows/Emission to air/high population density | 00.00.000 |  | Elementary flow | 002051-60-7 |  |  | Mass
1a299474-07b7-3f02-80ba-0a95b95764ff | 1,1'-Biphenyl, 2-chloro-, PCB-1 |  | Elementary flows/Emission to soil/industrial | 00.00.000 |  | Elementary flow | 002051-60-7 |  |  | Mass
e618519c-e555-392d-a890-5fefeac8188e | 1,1'-Biphenyl, 2-chloro-, PCB-1 |  | Elementary flows/Emission to soil/agricultural | 00.00.000 |  | Elementary flow | 002051-60-7 |  |  | Mass
36fa0638-0da3-3e3f-8902-2017d57014c6 | 1,1'-Biphenyl, 2-chloro-, PCB-1 |  | Elementary flows/Emission to soil/unspecified | 00.00.000 |  | Elementary flow | 002051-60-7 |  |  | Mass
34e187a8-d5a5-3866-a6a8-0f00a3dd0218 | 1,1'-Biphenyl, 2-chloro-, PCB-1 |  | Elementary flows/Emission to air/indoor | 00.00.000 |  | Elementary flow | 002051-60-7 |  |  | Mass
be23bb0d-bf50-3bee-a323-edd76bb799c9 | 1,1'-Biphenyl, 2-chloro-, PCB-1 |  | Elementary flows/Emission to air/low population density | 00.00.000 |  | Elementary flow | 002051-60-7 |  |  | Mass
c4d05f2e-414d-360c-9e1e-d49b941cbe84 | 1,1'-Biphenyl, 2-chloro-, PCB-1 |  | Elementary flows/Emission to air/unspecified | 00.00.000 |  | Elementary flow | 002051-60-7 |  |  | Mass
fe8c6ebb-140a-391a-b706-10bc0083dbd4 | 1,1'-Biphenyl, 2-chloro-, PCB-1 |  | Elementary flows/Emission to air/low population density, long-term | 00.00.000 |  | Elementary flow | 002051-60-7 |  |  | Mass
a225535b-855a-3e6a-b3d9-f3b96f980a94 | 1,1'-Biphenyl, 2-chloro-, PCB-1 |  | Elementary flows/Emission to water/ocean | 00.00.000 |  | Elementary flow | 002051-60-7 |  |  | Mass
0e6d4427-2f01-3956-86e2-4df98b256e4b | 1,1'-Biphenyl, 2-chloro-, PCB-1 |  | Elementary flows/Emission to water/ground water, long-term | 00.00.000 |  | Elementary flow | 002051-60-7 |  |  | Mass
132234d1-6f59-3560-aaae-a12e7780da3a | 1,1'-Biphenyl, 2-chloro-, PCB-1 |  | Elementary flows/Emission to water/river | 00.00.000 |  | Elementary flow | 002051-60-7 |  |  | Mass
15415bdc-5852-3bae-989f-456eda5dbf92 | 1,1'-Biphenyl, 2-chloro-, PCB-1 |  | Elementary flows/Emission to soil/forestry | 00.00.000 |  | Elementary flow | 002051-60-7 |  |  | Mass
615bd5cc-da4c-3d07-8e63-6ffa31d0ab9d | 1,1'-Biphenyl, 2-chloro-, PCB-1 |  | Elementary flows/Emission to water/unspecified | 00.00.000 |  | Elementary flow | 002051-60-7 |  |  | Mass
69633550-3a83-3091-867e-cd95dc8e4875 | 1,1'-Biphenyl, 3,3',4,4'-tetrachloro-, PCB-77 |  | Elementary flows/Emission to air/lower stratosphere + upper troposphere | 00.00.000 |  | Elementary flow | 032598-13-3 |  |  | Mass
416203a1-ba21-3d55-becb-2ad35f568f22 | 1,1'-Biphenyl, 3,3',4,4'-tetrachloro-, PCB-77 |  | Elementary flows/Emission to air/high population density | 00.00.000 |  | Elementary flow | 032598-13-3 |  |  | Mass
652bc0af-e7db-38de-8140-280343a75145 | 1,1'-Biphenyl, 3,3',4,4'-tetrachloro-, PCB-77 |  | Elementary flows/Emission to soil/industrial | 00.00.000 |  | Elementary flow | 032598-13-3 |  |  | Mass
5e900d8f-e430-38fe-a2ec-08dd6d8ecf9c | 1,1'-Biphenyl, 3,3',4,4'-tetrachloro-, PCB-77 |  | Elementary flows/Emission to soil/agricultural | 00.00.000 |  | Elementary flow | 032598-13-3 |  |  | Mass
0ba0a650-41be-3475-9ade-6fce28b59109 | 1,1'-Biphenyl, 3,3',4,4'-tetrachloro-, PCB-77 |  | Elementary flows/Emission to soil/unspecified | 00.00.000 |  | Elementary flow | 032598-13-3 |  |  | Mass
16f4cdb8-680e-3312-a7e7-1829197d87d8 | 1,1'-Biphenyl, 3,3',4,4'-tetrachloro-, PCB-77 |  | Elementary flows/Emission to air/indoor | 00.00.000 |  | Elementary flow | 032598-13-3 |  |  | Mass
6d46f2dc-40db-3ace-a83a-000aa80d483e | 1,1'-Biphenyl, 3,3',4,4'-tetrachloro-, PCB-77 |  | Elementary flows/Emission to air/low population density | 00.00.000 |  | Elementary flow | 032598-13-3 |  |  | Mass
f444ac05-8c5a-3d8d-85fc-ebc4a9e09312 | 1,1'-Biphenyl, 3,3',4,4'-tetrachloro-, PCB-77 |  | Elementary flows/Emission to air/unspecified | 00.00.000 |  | Elementary flow | 032598-13-3 |  |  | Mass
8ed26293-c252-3d05-945b-28758d9a00ea | 1,1'-Biphenyl, 3,3',4,4'-tetrachloro-, PCB-77 |  | Elementary flows/Emission to air/low population density, long-term | 00.00.000 |  | Elementary flow | 032598-13-3 |  |  | Mass
7bd858cf-dddd-34bc-a4c6-82e049406fe4 | 1,1'-Biphenyl, 3,3',4,4'-tetrachloro-, PCB-77 |  | Elementary flows/Emission to water/ocean | 00.00.000 |  | Elementary flow | 032598-13-3 |  |  | Mass
7c19419f-a7f6-30af-96d0-c64ceafaee61 | 1,1'-Biphenyl, 3,3',4,4'-tetrachloro-, PCB-77 |  | Elementary flows/Emission to water/ground water, long-term | 00.00.000 |  | Elementary flow | 032598-13-3 |  |  | Mass
ed9ded7a-ef29-31be-9bd4-76c4a0741334 | 1,1'-Biphenyl, 3,3',4,4'-tetrachloro-, PCB-77 |  | Elementary flows/Emission to water/river | 00.00.000 |  | Elementary flow | 032598-13-3 |  |  | Mass
36778761-f335-330e-9274-c80aa25c6b0b | 1,1'-Biphenyl, 3,3',4,4'-tetrachloro-, PCB-77 |  | Elementary flows/Emission to soil/forestry | 00.00.000 |  | Elementary flow | 032598-13-3 |  |  | Mass
90bff8d3-1e94-3686-a1b2-856a5379b92e | 1,1'-Biphenyl, 3,3',4,4'-tetrachloro-, PCB-77 |  | Elementary flows/Emission to water/unspecified | 00.00.000 |  | Elementary flow | 032598-13-3 |  |  | Mass
c561e276-eb27-3b0c-9e7e-a9555e0e4caf | 1,1'-Biphenyl, 3-chloro-, PCB-2 |  | Elementary flows/Emission to air/lower stratosphere + upper troposphere | 00.00.000 |  | Elementary flow | 002051-61-8 |  |  | Mass
338ea121-872b-3bca-a660-d9bda99e85d3 | 1,1'-Biphenyl, 3-chloro-, PCB-2 |  | Elementary flows/Emission to air/high population density | 00.00.000 |  | Elementary flow | 002051-61-8 |  |  | Mass
f451436c-ee6f-3e9f-83b2-9532a9287575 | 1,1'-Biphenyl, 3-chloro-, PCB-2 |  | Elementary flows/Emission to soil/industrial | 00.00.000 |  | Elementary flow | 002051-61-8 |  |  | Mass
ea311683-ffb2-315b-97a9-880c0af45e4e | 1,1'-Biphenyl, 3-chloro-, PCB-2 |  | Elementary flows/Emission to soil/agricultural | 00.00.000 |  | Elementary flow | 002051-61-8 |  |  | Mass
0c773d54-b298-354d-bf72-b4f65d3b2122 | 1,1'-Biphenyl, 3-chloro-, PCB-2 |  | Elementary flows/Emission to soil/unspecified | 00.00.000 |  | Elementary flow | 002051-61-8 |  |  | Mass
48aecc33-ead2-3cf5-a1bc-70f5c25b8d8d | 1,1'-Biphenyl, 3-chloro-, PCB-2 |  | Elementary flows/Emission to air/indoor | 00.00.000 |  | Elementary flow | 002051-61-8 |  |  | Mass
5dcdd8a5-3e51-3692-b67e-24793dd3148d | 1,1'-Biphenyl, 3-chloro-, PCB-2 |  | Elementary flows/Emission to air/low population density | 00.00.000 |  | Elementary flow | 002051-61-8 |  |  | Mass
1aea1fc7-7e7d-3659-ad46-cf04323a1282 | 1,1'-Biphenyl, 3-chloro-, PCB-2 |  | Elementary flows/Emission to air/unspecified | 00.00.000 |  | Elementary flow | 002051-61-8 |  |  | Mass
30fe255c-4bb2-381d-a7a2-88e9daee1ba2 | 1,1'-Biphenyl, 3-chloro-, PCB-2 |  | Elementary flows/Emission to air/low population density, long-term | 00.00.000 |  | Elementary flow | 002051-61-8 |  |  | Mass
ad570e5b-d05d-3013-9eb1-23f991308ce7 | 1,1'-Biphenyl, 3-chloro-, PCB-2 |  | Elementary flows/Emission to water/ocean | 00.00.000 |  | Elementary flow | 002051-61-8 |  |  | Mass
5d3045df-064a-340f-9b0b-891be600acad | 1,1'-Biphenyl, 3-chloro-, PCB-2 |  | Elementary flows/Emission to water/ground water, long-term | 00.00.000 |  | Elementary flow | 002051-61-8 |  |  | Mass
184c2c32-bd50-3516-9c58-2b19c6a724f2 | 1,1'-Biphenyl, 3-chloro-, PCB-2 |  | Elementary flows/Emission to water/river | 00.00.000 |  | Elementary flow | 002051-61-8 |  |  | Mass
2fc3f392-6201-3510-b2bf-43859f6eeaa5 | 1,1'-Biphenyl, 3-chloro-, PCB-2 |  | Elementary flows/Emission to soil/forestry | 00.00.000 |  | Elementary flow | 002051-61-8 |  |  | Mass
84748a60-5004-3d10-b098-a08e2f042871 | 1,1'-Biphenyl, 3-chloro-, PCB-2 |  | Elementary flows/Emission to water/unspecified | 00.00.000 |  | Elementary flow | 002051-61-8 |  |  | Mass
52cea13e-5b41-3f58-9d19-3c6d4ea17d38 | 1,1'-Biphenyl, 4,4'-dichloro-, PCB-15 |  | Elementary flows/Emission to air/lower stratosphere + upper troposphere | 00.00.000 |  | Elementary flow | 002050-68-2 |  |  | Mass
f2ca9bed-0fbc-35ff-9840-fc26637b7c43 | 1,1'-Biphenyl, 4,4'-dichloro-, PCB-15 |  | Elementary flows/Emission to air/high population density | 00.00.000 |  | Elementary flow | 002050-68-2 |  |  | Mass
0b8a120a-2f46-33e8-8815-fe5e4d032392 | 1,1'-Biphenyl, 4,4'-dichloro-, PCB-15 |  | Elementary flows/Emission to soil/industrial | 00.00.000 |  | Elementary flow | 002050-68-2 |  |  | Mass
72d0590f-6876-3665-90ec-d0e11ccf53ee | 1,1'-Biphenyl, 4,4'-dichloro-, PCB-15 |  | Elementary flows/Emission to soil/agricultural | 00.00.000 |  | Elementary flow | 002050-68-2 |  |  | Mass
2a22fcdc-39ca-3c42-a794-2b5ee2ced029 | 1,1'-Biphenyl, 4,4'-dichloro-, PCB-15 |  | Elementary flows/Emission to soil/unspecified | 00.00.000 |  | Elementary flow | 002050-68-2 |  |  | Mass
0ed63e2c-841a-363d-8579-4538c80b77ac | 1,1'-Biphenyl, 4,4'-dichloro-, PCB-15 |  | Elementary flows/Emission to air/indoor | 00.00.000 |  | Elementary flow | 002050-68-2 |  |  | Mass
0d76feee-60b9-33d0-9682-dedf1128076d | 1,1'-Biphenyl, 4,4'-dichloro-, PCB-15 |  | Elementary flows/Emission to air/low population density | 00.00.000 |  | Elementary flow | 002050-68-2 |  |  | Mass
2640ba62-0402-346d-ac07-f1fb53896be0 | 1,1'-Biphenyl, 4,4'-dichloro-, PCB-15 |  | Elementary flows/Emission to air/unspecified | 00.00.000 |  | Elementary flow | 002050-68-2 |  |  | Mass
4c6bf31b-4551-3e6c-8823-552cc9719c44 | 1,1'-Biphenyl, 4,4'-dichloro-, PCB-15 |  | Elementary flows/Emission to air/low population density, long-term | 00.00.000 |  | Elementary flow | 002050-68-2 |  |  | Mass
86702031-c333-318d-91cb-eab2567e7b13 | 1,1'-Biphenyl, 4,4'-dichloro-, PCB-15 |  | Elementary flows/Emission to water/ocean | 00.00.000 |  | Elementary flow | 002050-68-2 |  |  | Mass
de5a1621-8d28-3035-bfc2-0a0026809b60 | 1,1'-Biphenyl, 4,4'-dichloro-, PCB-15 |  | Elementary flows/Emission to water/ground water, long-term | 00.00.000 |  | Elementary flow | 002050-68-2 |  |  | Mass
58cbb444-e536-38e5-8c45-d482201a4eb9 | 1,1'-Biphenyl, 4,4'-dichloro-, PCB-15 |  | Elementary flows/Emission to water/river | 00.00.000 |  | Elementary flow | 002050-68-2 |  |  | Mass
f35a5fe9-d4a1-3e98-a4b4-5089981e1a9b | 1,1'-Biphenyl, 4,4'-dichloro-, PCB-15 |  | Elementary flows/Emission to soil/forestry | 00.00.000 |  | Elementary flow | 002050-68-2 |  |  | Mass
3ce42e03-50d3-3599-9c55-b22e62bd5525 | 1,1'-Biphenyl, 4,4'-dichloro-, PCB-15 |  | Elementary flows/Emission to water/unspecified | 00.00.000 |  | Elementary flow | 002050-68-2 |  |  | Mass
058f927d-1b02-30ac-b919-387201f10149 | 1,1'-Biphenyl, 4-chloro-, PCB-3 |  | Elementary flows/Emission to air/lower stratosphere + upper troposphere | 00.00.000 |  | Elementary flow | 002051-62-9 |  |  | Mass
5c4dbb8c-909e-360d-b36a-d8a23f6a8c2b | 1,1'-Biphenyl, 4-chloro-, PCB-3 |  | Elementary flows/Emission to air/high population density | 00.00.000 |  | Elementary flow | 002051-62-9 |  |  | Mass
b264c3d8-5c4b-3763-bd78-08173e81d34e | 1,1'-Biphenyl, 4-chloro-, PCB-3 |  | Elementary flows/Emission to soil/industrial | 00.00.000 |  | Elementary flow | 002051-62-9 |  |  | Mass
7b27f155-6de7-3f2b-a312-3acd0acf612b | 1,1'-Biphenyl, 4-chloro-, PCB-3 |  | Elementary flows/Emission to soil/agricultural | 00.00.000 |  | Elementary flow | 002051-62-9 |  |  | Mass
0aa01995-dfbe-3956-8485-5d5915ec8c9b | 1,1'-Biphenyl, 4-chloro-, PCB-3 |  | Elementary flows/Emission to soil/unspecified | 00.00.000 |  | Elementary flow | 002051-62-9 |  |  | Mass
fd72e3e5-f160-3ada-a25a-f4fa54a628e8 | 1,1'-Biphenyl, 4-chloro-, PCB-3 |  | Elementary flows/Emission to air/indoor | 00.00.000 |  | Elementary flow | 002051-62-9 |  |  | Mass
aa025b2d-754a-31a3-8413-efa01be21c97 | 1,1'-Biphenyl, 4-chloro-, PCB-3 |  | Elementary flows/Emission to air/low population density | 00.00.000 |  | Elementary flow | 002051-62-9 |  |  | Mass
373af354-a26d-3052-9704-b6b8b3bc8dd4 | 1,1'-Biphenyl, 4-chloro-, PCB-3 |  | Elementary flows/Emission to air/unspecified | 00.00.000 |  | Elementary flow | 002051-62-9 |  |  | Mass
23c3a07d-a890-31eb-81b2-020fb6deaf57 | 1,1'-Biphenyl, 4-chloro-, PCB-3 |  | Elementary flows/Emission to air/low population density, long-term | 00.00.000 |  | Elementary flow | 002051-62-9 |  |  | Mass
a426afb4-181c-37ee-8153-4886e54a8aa5 | 1,1'-Biphenyl, 4-chloro-, PCB-3 |  | Elementary flows/Emission to water/ocean | 00.00.000 |  | Elementary flow | 002051-62-9 |  |  | Mass
957ff4b7-5295-35e3-b445-23f7a82c50de | 1,1'-Biphenyl, 4-chloro-, PCB-3 |  | Elementary flows/Emission to water/ground water, long-term | 00.00.000 |  | Elementary flow | 002051-62-9 |  |  | Mass
e1896a65-61cf-353f-8ed5-769b35676c74 | 1,1'-Biphenyl, 4-chloro-, PCB-3 |  | Elementary flows/Emission to water/river | 00.00.000 |  | Elementary flow | 002051-62-9 |  |  | Mass
5b363e9e-b111-354f-9d80-f59e40449127 | 1,1'-Biphenyl, 4-chloro-, PCB-3 |  | Elementary flows/Emission to soil/forestry | 00.00.000 |  | Elementary flow | 002051-62-9 |  |  | Mass
02839d65-5855-3bea-a008-c17ae0a44967 | 1,1'-Biphenyl, 4-chloro-, PCB-3 |  | Elementary flows/Emission to water/unspecified | 00.00.000 |  | Elementary flow | 002051-62-9 |  |  | Mass
a6be08c9-69ed-3cce-8725-62180f6d5a88 | 1,1'-Biphenyl, nonabromo- |  | Elementary flows/Emission to air/lower stratosphere + upper troposphere | 00.00.000 |  | Elementary flow | 027753-52-2 |  |  | Mass
e415f7f6-4f93-3e6f-bd08-0460903661bc | 1,1'-Biphenyl, nonabromo- |  | Elementary flows/Emission to air/high population density | 00.00.000 |  | Elementary flow | 027753-52-2 |  |  | Mass
11ea4e02-7ead-381f-85d9-90202865936e | 1,1'-Biphenyl, nonabromo- |  | Elementary flows/Emission to soil/industrial | 00.00.000 |  | Elementary flow | 027753-52-2 |  |  | Mass
1fd5b979-d782-3821-90b4-da29606819e7 | 1,1'-Biphenyl, nonabromo- |  | Elementary flows/Emission to soil/agricultural | 00.00.000 |  | Elementary flow | 027753-52-2 |  |  | Mass
1ba20818-31aa-44fc-b605-76013fcfac13 | 1,1'-Biphenyl, nonabromo- |  | Elementary flows/Emission to soil/unspecified | 00.00.000 |  | Elementary flow | 027753-52-2 |  |  | Mass
02a7dc7f-5b03-3f2a-9020-40ad1800f753 | 1,1'-Biphenyl, nonabromo- |  | Elementary flows/Emission to air/indoor | 00.00.000 |  | Elementary flow | 027753-52-2 |  |  | Mass
0c4abde5-4172-36c5-a9e0-d0df7d606b69 | 1,1'-Biphenyl, nonabromo- |  | Elementary flows/Emission to air/low population density | 00.00.000 |  | Elementary flow | 027753-52-2 |  |  | Mass
1d58e835-e239-3237-8fce-1e13d0d09b59 | 1,1'-Biphenyl, nonabromo- |  | Elementary flows/Emission to air/unspecified | 00.00.000 |  | Elementary flow | 027753-52-2 |  |  | Mass
7216be55-3c9b-3c8a-82a2-1f75775cbb22 | 1,1'-Biphenyl, nonabromo- |  | Elementary flows/Emission to air/low population density, long-term | 00.00.000 |  | Elementary flow | 027753-52-2 |  |  | Mass
e2f45505-0281-3b51-bf68-24f35d152cb9 | 1,1'-Biphenyl, nonabromo- |  | Elementary flows/Emission to water/ocean | 00.00.000 |  | Elementary flow | 027753-52-2 |  |  | Mass
8544924c-455c-31f8-9d99-f02a5143410b | 1,1'-Biphenyl, nonabromo- |  | Elementary flows/Emission to water/ground water, long-term | 00.00.000 |  | Elementary flow | 027753-52-2 |  |  | Mass
87ec2c1b-2478-3e9c-a575-4a26b354543e | 1,1'-Biphenyl, nonabromo- |  | Elementary flows/Emission to water/river | 00.00.000 |  | Elementary flow | 027753-52-2 |  |  | Mass
c4459c2a-2edc-37e1-bc39-a7bcc17c34fd | 1,1'-Biphenyl, nonabromo- |  | Elementary flows/Emission to soil/forestry | 00.00.000 |  | Elementary flow | 027753-52-2 |  |  | Mass
ddae628c-8f07-3450-903a-8dd19c0cc7a7 | 1,1'-Biphenyl, nonabromo- |  | Elementary flows/Emission to water/unspecified | 00.00.000 |  | Elementary flow | 027753-52-2 |  |  | Mass
b63520d7-c28d-3218-89a8-bb949ff91f5f | 1,1'-Dimethyl-4,4'-bipyridinium bis(methyl sul*) |  | Elementary flows/Emission to air/lower stratosphere + upper troposphere | 00.00.000 |  | Elementary flow | 002074-50-2 |  |  | Mass
59dcec59-4e7d-3cc1-8ef1-f14e7012bf7e | 1,1'-Dimethyl-4,4'-bipyridinium bis(methyl sul*) |  | Elementary flows/Emission to air/high population density | 00.00.000 |  | Elementary flow | 002074-50-2 |  |  | Mass
e0cf61d8-5a57-37bc-ba58-7d79e9bd5ece | 1,1'-Dimethyl-4,4'-bipyridinium bis(methyl sul*) |  | Elementary flows/Emission to soil/industrial | 00.00.000 |  | Elementary flow | 002074-50-2 |  |  | Mass
9c5b805e-6dc8-3834-a329-f713c1da34c1 | 1,1'-Dimethyl-4,4'-bipyridinium bis(methyl sul*) |  | Elementary flows/Emission to soil/agricultural | 00.00.000 |  | Elementary flow | 002074-50-2 |  |  | Mass
e48a80db-e7e5-4b20-b976-96bcf7e44939 | 1,1'-DIMETHYL-4,4'-BIPYRIDINIUM BIS(METHYL SUL*) |  | Elementary flows/Emission to soil/unspecified | 00.00.000 |  | Elementary flow | 002074-50-2 |  |  | Mass
4ee67ebd-e3af-3b53-9ebc-47b7d1c5ffed | 1,1'-Dimethyl-4,4'-bipyridinium bis(methyl sul*) |  | Elementary flows/Emission to air/indoor | 00.00.000 |  | Elementary flow | 002074-50-2 |  |  | Mass
e728fcad-b373-354a-9948-e78ce1e1396a | 1,1'-Dimethyl-4,4'-bipyridinium bis(methyl sul*) |  | Elementary flows/Emission to air/low population density | 00.00.000 |  | Elementary flow | 002074-50-2 |  |  | Mass
3101608d-f19d-3817-aee1-3803db5dd4b8 | 1,1'-Dimethyl-4,4'-bipyridinium bis(methyl sul*) |  | Elementary flows/Emission to air/unspecified | 00.00.000 |  | Elementary flow | 002074-50-2 |  |  | Mass
6c0adf2b-0c9b-362e-ab42-74ef8998053f | 1,1'-Dimethyl-4,4'-bipyridinium bis(methyl sul*) |  | Elementary flows/Emission to air/low population density, long-term | 00.00.000 |  | Elementary flow | 002074-50-2 |  |  | Mass
d9102469-0b6f-3837-9ac1-4c138733d20c | 1,1'-Dimethyl-4,4'-bipyridinium bis(methyl sul*) |  | Elementary flows/Emission to water/ocean | 00.00.000 |  | Elementary flow | 002074-50-2 |  |  | Mass
df700900-6d72-3ccc-b2bb-47858f74da97 | 1,1'-Dimethyl-4,4'-bipyridinium bis(methyl sul*) |  | Elementary flows/Emission to water/ground water, long-term | 00.00.000 |  | Elementary flow | 002074-50-2 |  |  | Mass
3cf030ef-1ec9-3417-bfcf-8ac05145723e | 1,1'-Dimethyl-4,4'-bipyridinium bis(methyl sul*) |  | Elementary flows/Emission to water/river | 00.00.000 |  | Elementary flow | 002074-50-2 |  |  | Mass
ed0eab54-29f5-3e3b-873c-7f5e67822ea0 | 1,1'-Dimethyl-4,4'-bipyridinium bis(methyl sul*) |  | Elementary flows/Emission to soil/forestry | 00.00.000 |  | Elementary flow | 002074-50-2 |  |  | Mass
7a2703bf-8a82-32be-85ec-f06e1a3a0f68 | 1,1'-Dimethyl-4,4'-bipyridinium bis(methyl sul*) |  | Elementary flows/Emission to water/unspecified | 00.00.000 |  | Elementary flow | 002074-50-2 |  |  | Mass
9277b6f5-f5f9-38ad-9382-d138a5cb2bae | 1,1,1,2,2,3-hexachloro-3-fluoropropane |  | Elementary flows/Emission to air/unspecified | 00.00.000 |  | Elementary flow | 000422-26-4 |  |  | Mass
d397aeae-1d3d-335f-bb17-5fe4a4354699 | 1,1,1,2,3-pentachloro-2-fluoropropane |  | Elementary flows/Emission to air/unspecified | 00.00.000 |  | Elementary flow | 000421-94-3 |  |  | Mass
b78c1992-dc0c-42c2-afc5-7eb78ed58dca | 1,1,1,2-Tetrachloroethane |  | Elementary flows/Emission to air/lower stratosphere + upper troposphere | 00.00.000 |  | Elementary flow | 000630-20-6 |  |  | Mass
9316d4f0-647b-4ca0-8ba3-d40f3b49a2af | 1,1,1,2-Tetrachloroethane |  | Elementary flows/Emission to water/river, long-term | 00.00.000 |  | Elementary flow | 000630-20-6 |  |  | Mass
e3abf13f-3bb9-4e52-b72b-9bd276625c55 | 1,1,1,2-Tetrachloroethane |  | Elementary flows/Emission to air/high population density | 00.00.000 |  | Elementary flow | 000630-20-6 |  |  | Mass
7f445cc7-e337-4e59-855c-867c2953c6f9 | 1,1,1,2-Tetrachloroethane |  | Elementary flows/Emission to soil/industrial | 00.00.000 |  | Elementary flow | 000630-20-6 |  |  | Mass
bc404443-e606-49c9-818a-86a0ee37e610 | 1,1,1,2-Tetrachloroethane |  | Elementary flows/Emission to water/lake | 00.00.000 |  | Elementary flow | 000630-20-6 |  |  | Mass
a3ace8f0-50d8-462e-93b2-55bd943a5372 | 1,1,1,2-Tetrachloroethane |  | Elementary flows/Emission to soil/agricultural | 00.00.000 |  | Elementary flow | 000630-20-6 |  |  | Mass
595b33b4-7576-4c34-9658-55bf8d7abea4 | 1,1,1,2-Tetrachloroethane |  | Elementary flows/Emission to water/fresh water, long-term | 00.00.000 |  | Elementary flow | 000630-20-6 |  |  | Mass
10efca52-061d-40c1-aac6-f12c010214f9 | 1,1,1,2-Tetrachloroethane |  | Elementary flows/Emission to soil/unspecified | 00.00.000 |  | Elementary flow | 000630-20-6 |  |  | Mass
e80a5412-99ba-410f-bf63-81559d49930d | 1,1,1,2-Tetrachloroethane |  | Elementary flows/Emission to air/low population density | 00.00.000 |  | Elementary flow | 000630-20-6 |  |  | Mass
2796f9f3-3280-4b98-b7d4-36b138ca0543 | 1,1,1,2-Tetrachloroethane |  | Elementary flows/Emission to air/unspecified | 00.00.000 |  | Elementary flow | 000630-20-6 |  |  | Mass
2da5cd5a-7341-47e1-920e-a59cc35729df | 1,1,1,2-Tetrachloroethane |  | Elementary flows/Emission to water/fresh water | 00.00.000 |  | Elementary flow | 000630-20-6 |  |  | Mass
f9d6aefc-f29f-49db-9126-ab9d52d698da | 1,1,1,2-Tetrachloroethane |  | Elementary flows/Emission to water/fossil- | 00.00.000 |  | Elementary flow | 000630-20-6 |  |  | Mass
74a9784c-c64b-4ad3-9c32-85067dbce0b4 | 1,1,1,2-Tetrachloroethane |  | Elementary flows/Emission to air/low population density, long-term | 00.00.000 |  | Elementary flow | 000630-20-6 |  |  | Mass
1ae42434-6f9f-47af-8ac8-e426eb462f06 | 1,1,1,2-Tetrachloroethane |  | Elementary flows/Emission to water/ocean | 00.00.000 |  | Elementary flow | 000630-20-6 |  |  | Mass
0d669b5f-570c-4af0-b8fc-43d6d738b015 | 1,1,1,2-Tetrachloroethane |  | Elementary flows/Emission to water/ground water, long-term | 00.00.000 |  | Elementary flow | 000630-20-6 |  |  | Mass
ef6a03ae-9dc3-4b07-bfb6-4f943328bc37 | 1,1,1,2-Tetrachloroethane |  | Elementary flows/Emission to water/river | 00.00.000 |  | Elementary flow | 000630-20-6 |  |  | Mass
0d58c5d9-aa04-4616-9b81-da150ab0316b | 1,1,1,2-Tetrachloroethane |  | Elementary flows/Emission to soil/forestry | 00.00.000 |  | Elementary flow | 000630-20-6 |  |  | Mass
af92b1ea-56c9-47e4-a83d-63fd9f54be15 | 1,1,1,2-Tetrachloroethane |  | Elementary flows/Emission to water/unspecified | 00.00.000 |  | Elementary flow | 000630-20-6 |  |  | Mass
3b541ec2-7eaf-4071-bbfd-3c31c80e00ff | 1,1,1,2-Tetrachloroethane |  | Elementary flows/Emission to water/ground water | 00.00.000 |  | Elementary flow | 000630-20-6 |  |  | Mass
e1a7cef1-4cff-3521-be2d-3982ed4b89cd | 1,1,1,3,3,3-Hexafluoro-2-chloropropane |  | Elementary flows/Emission to air/unspecified | 00.00.000 |  | Elementary flow | 000431-87-8 |  |  | Mass
d7a518be-1d26-3971-8f06-30f6b6cb3246 | 1,1,1,3,3,3-Hexafluoropropan-2-ol |  | Elementary flows/Emission to air/lower stratosphere + upper troposphere | 00.00.000 |  | Elementary flow | 000920-66-1 |  |  | Mass
372c7ec4-6c96-340a-9e42-8c43321cf2a1 | 1,1,1,3,3,3-Hexafluoropropan-2-ol |  | Elementary flows/Emission to air/high population density | 00.00.000 |  | Elementary flow | 000920-66-1 |  |  | Mass
1b667ed7-2fdf-37ac-a489-6ee9839aa1f7 | 1,1,1,3,3,3-Hexafluoropropan-2-ol |  | Elementary flows/Emission to soil/industrial | 00.00.000 |  | Elementary flow | 000920-66-1 |  |  | Mass
248d0db7-320f-3dfd-9e99-5f44e5f86eb7 | 1,1,1,3,3,3-Hexafluoropropan-2-ol |  | Elementary flows/Emission to soil/agricultural | 00.00.000 |  | Elementary flow | 000920-66-1 |  |  | Mass
e0f4719a-2651-39a5-9f66-6716ff5d3d0c | 1,1,1,3,3,3-Hexafluoropropan-2-ol |  | Elementary flows/Emission to soil/unspecified | 00.00.000 |  | Elementary flow | 000920-66-1 |  |  | Mass
73254daf-b792-38ee-b473-04d43b61fb48 | 1,1,1,3,3,3-Hexafluoropropan-2-ol |  | Elementary flows/Emission to air/indoor | 00.00.000 |  | Elementary flow | 000920-66-1 |  |  | Mass
065b12f0-582c-3dfa-8aa7-0649c22ee023 | 1,1,1,3,3,3-Hexafluoropropan-2-ol |  | Elementary flows/Emission to air/low population density | 00.00.000 |  | Elementary flow | 000920-66-1 |  |  | Mass
af4e7911-045b-37a6-bff2-7590959d9f53 | 1,1,1,3,3,3-Hexafluoropropan-2-ol |  | Elementary flows/Emission to air/unspecified | 00.00.000 |  | Elementary flow | 000920-66-1 |  |  | Mass
15d34aed-2d4b-3173-8b63-14a6278c742e | 1,1,1,3,3,3-Hexafluoropropan-2-ol |  | Elementary flows/Emission to air/low population density, long-term | 00.00.000 |  | Elementary flow | 000920-66-1 |  |  | Mass
18d1f014-b8d5-3c60-8e37-4fbfb3879da3 | 1,1,1,3,3,3-Hexafluoropropan-2-ol |  | Elementary flows/Emission to water/ocean | 00.00.000 |  | Elementary flow | 000920-66-1 |  |  | Mass
6a4ce22d-d21c-3d19-93ab-3c8a08d1841a | 1,1,1,3,3,3-Hexafluoropropan-2-ol |  | Elementary flows/Emission to water/ground water, long-term | 00.00.000 |  | Elementary flow | 000920-66-1 |  |  | Mass
bae1fe97-f1f2-30e1-9cec-f9eec579b350 | 1,1,1,3,3,3-Hexafluoropropan-2-ol |  | Elementary flows/Emission to water/river | 00.00.000 |  | Elementary flow | 000920-66-1 |  |  | Mass
5532a98b-0bc0-3666-881c-0d4b6a1fbed1 | 1,1,1,3,3,3-Hexafluoropropan-2-ol |  | Elementary flows/Emission to soil/forestry | 00.00.000 |  | Elementary flow | 000920-66-1 |  |  | Mass
d30232a7-3b29-3ec6-bbeb-1d655e5115cf | 1,1,1,3,3,3-Hexafluoropropan-2-ol |  | Elementary flows/Emission to water/unspecified | 00.00.000 |  | Elementary flow | 000920-66-1 |  |  | Mass
0d3d6e85-9e63-3ad0-953f-cc7d18896dd9 | 1,1,1,3,3-pentachloro-2,2-difluoropropane |  | Elementary flows/Emission to air/unspecified | 00.00.000 |  | Elementary flow | 000422-49-1 |  |  | Mass
5020f573-0e1f-3b00-8360-58cbc6d64146 | 1,1,1,3-tetrachloro-3,3-difluoropropane |  | Elementary flows/Emission to air/unspecified | 00.00.000 |  | Elementary flow | 000460-89-9 |  |  | Mass
61f96fa6-2bea-36ab-aa4e-de7ce524e658 | 1,1,1-trichloro-3,3,3-trifluoropropane |  | Elementary flows/Emission to air/unspecified | 00.00.000 |  | Elementary flow | 007125-84-0 |  |  | Mass
2b1a0576-ae3b-3ca4-9031-9483c6fad665 | 1,1,1-Trifluoro-3-chloropropane |  | Elementary flows/Emission to air/unspecified | 00.00.000 |  | Elementary flow | 000460-35-5 |  |  | Mass
5aa893db-a69c-3499-a189-032c466456ac | 1,1,1-Tris(hydroxymethyl)propane |  | Elementary flows/Emission to air/lower stratosphere + upper troposphere | 00.00.000 |  | Elementary flow | 000077-99-6 |  |  | Mass
adfdc872-ebb0-3e4f-86f0-38bfe7a44ddd | 1,1,1-Tris(hydroxymethyl)propane |  | Elementary flows/Emission to air/high population density | 00.00.000 |  | Elementary flow | 000077-99-6 |  |  | Mass
17ab8bfe-a141-3796-8ab9-9f79fa7ba170 | 1,1,1-Tris(hydroxymethyl)propane |  | Elementary flows/Emission to soil/industrial | 00.00.000 |  | Elementary flow | 000077-99-6 |  |  | Mass
348d158f-686a-3ce4-a1b2-c82bc430aaa3 | 1,1,1-Tris(hydroxymethyl)propane |  | Elementary flows/Emission to soil/agricultural | 00.00.000 |  | Elementary flow | 000077-99-6 |  |  | Mass
4e92f0cc-aad2-4f6d-8762-23dc7b7c8ffb | 1,1,1-TRIS(HYDROXYMETHYL)PROPANE |  | Elementary flows/Emission to soil/unspecified | 00.00.000 |  | Elementary flow | 000077-99-6 |  |  | Mass
87da6fc2-def2-3e84-b4c9-1ab664915ec8 | 1,1,1-Tris(hydroxymethyl)propane |  | Elementary flows/Emission to air/indoor | 00.00.000 |  | Elementary flow | 000077-99-6 |  |  | Mass
1b8137e3-5a2b-3a21-bc3f-2943349c4a40 | 1,1,1-Tris(hydroxymethyl)propane |  | Elementary flows/Emission to air/low population density | 00.00.000 |  | Elementary flow | 000077-99-6 |  |  | Mass
f0314e3f-52ad-34b0-903c-a44f620c013c | 1,1,1-Tris(hydroxymethyl)propane |  | Elementary flows/Emission to air/unspecified | 00.00.000 |  | Elementary flow | 000077-99-6 |  |  | Mass
5b9bd181-200d-370d-ae27-44dfba53b3ad | 1,1,1-Tris(hydroxymethyl)propane |  | Elementary flows/Emission to air/low population density, long-term | 00.00.000 |  | Elementary flow | 000077-99-6 |  |  | Mass
761707e2-740d-3e9f-982c-1c69b6b16c3e | 1,1,1-Tris(hydroxymethyl)propane |  | Elementary flows/Emission to water/ocean | 00.00.000 |  | Elementary flow | 000077-99-6 |  |  | Mass
19bf3bd5-6978-3b0f-a863-921f996b3a56 | 1,1,1-Tris(hydroxymethyl)propane |  | Elementary flows/Emission to water/ground water, long-term | 00.00.000 |  | Elementary flow | 000077-99-6 |  |  | Mass
dea44a60-080d-3654-896b-7930118341ba | 1,1,1-Tris(hydroxymethyl)propane |  | Elementary flows/Emission to water/river | 00.00.000 |  | Elementary flow | 000077-99-6 |  |  | Mass
49addc27-43d7-355c-a330-565e7f519ec4 | 1,1,1-Tris(hydroxymethyl)propane |  | Elementary flows/Emission to soil/forestry | 00.00.000 |  | Elementary flow | 000077-99-6 |  |  | Mass
3360ab06-17cd-398f-8fa8-9bbd3cb2f266 | 1,1,1-Tris(hydroxymethyl)propane |  | Elementary flows/Emission to water/unspecified | 00.00.000 |  | Elementary flow | 000077-99-6 |  |  | Mass
62d56220-0f5b-42d8-871e-e44338317a56 | 1,1,2,2-Tetrachloroethane |  | Elementary flows/Emission to air/lower stratosphere + upper troposphere | 00.00.000 |  | Elementary flow | 000079-34-5 |  |  | Mass
22a23a63-c869-4fd7-8941-8dc502fa64a3 | 1,1,2,2-Tetrachloroethane |  | Elementary flows/Emission to water/river, long-term | 00.00.000 |  | Elementary flow | 000079-34-5 |  |  | Mass
635120eb-978d-40a5-b5b0-618862517c56 | 1,1,2,2-Tetrachloroethane |  | Elementary flows/Emission to air/high population density | 00.00.000 |  | Elementary flow | 000079-34-5 |  |  | Mass
accc32a4-4cb7-4951-b00c-d3fa3e598685 | 1,1,2,2-Tetrachloroethane |  | Elementary flows/Emission to soil/industrial | 00.00.000 |  | Elementary flow | 000079-34-5 |  |  | Mass
cd9f5057-c79c-4da7-b686-a527b099a2cb | 1,1,2,2-Tetrachloroethane |  | Elementary flows/Emission to water/lake | 00.00.000 |  | Elementary flow | 000079-34-5 |  |  | Mass
a4b56e14-efdd-49b0-9a9e-b094fa3a7e8a | 1,1,2,2-Tetrachloroethane |  | Elementary flows/Emission to soil/agricultural | 00.00.000 |  | Elementary flow | 000079-34-5 |  |  | Mass
fd2a8398-666a-400f-9bb6-b60afd45ec1a | 1,1,2,2-Tetrachloroethane |  | Elementary flows/Emission to water/fresh water, long-term | 00.00.000 |  | Elementary flow | 000079-34-5 |  |  | Mass
95036b30-ff1c-4f8c-abc8-18aaa3eb0eef | 1,1,2,2-Tetrachloroethane |  | Elementary flows/Emission to soil/unspecified | 00.00.000 |  | Elementary flow | 000079-34-5 |  |  | Mass
5854edb3-820f-4a89-9dc3-a3d0ab0fb849 | 1,1,2,2-Tetrachloroethane |  | Elementary flows/Emission to air/low population density | 00.00.000 |  | Elementary flow | 000079-34-5 |  |  | Mass
df56b189-6a5d-4d91-a378-4e5ba1e53dff | 1,1,2,2-Tetrachloroethane |  | Elementary flows/Emission to air/unspecified | 00.00.000 |  | Elementary flow | 000079-34-5 |  |  | Mass
8b643480-8423-4eeb-a78c-d3b3ad9cd1a9 | 1,1,2,2-Tetrachloroethane |  | Elementary flows/Emission to water/fresh water | 00.00.000 |  | Elementary flow | 000079-34-5 |  |  | Mass
66dd052a-9614-4542-949c-a342d6dd4b6f | 1,1,2,2-Tetrachloroethane |  | Elementary flows/Emission to water/fossil- | 00.00.000 |  | Elementary flow | 000079-34-5 |  |  | Mass
8f73d99f-3362-4a84-89ab-f8ecbad564fa | 1,1,2,2-Tetrachloroethane |  | Elementary flows/Emission to air/low population density, long-term | 00.00.000 |  | Elementary flow | 000079-34-5 |  |  | Mass
36367041-dc6d-4b0d-aee2-1ded71864d7d | 1,1,2,2-Tetrachloroethane |  | Elementary flows/Emission to water/ocean | 00.00.000 |  | Elementary flow | 000079-34-5 |  |  | Mass
a47a281f-9ab4-4908-883d-cce6a3543290 | 1,1,2,2-Tetrachloroethane |  | Elementary flows/Emission to water/ground water, long-term | 00.00.000 |  | Elementary flow | 000079-34-5 |  |  | Mass
9459828e-2c71-414d-b4c2-2c98b2fb1ff8 | 1,1,2,2-Tetrachloroethane |  | Elementary flows/Emission to water/river | 00.00.000 |  | Elementary flow | 000079-34-5 |  |  | Mass
c31bf007-f070-482f-b720-e146f69e6e57 | 1,1,2,2-Tetrachloroethane |  | Elementary flows/Emission to soil/forestry | 00.00.000 |  | Elementary flow | 000079-34-5 |  |  | Mass
f43d0aea-fb0d-4dff-a86f-b0855772059f | 1,1,2,2-Tetrachloroethane |  | Elementary flows/Emission to water/unspecified | 00.00.000 |  | Elementary flow | 000079-34-5 |  |  | Mass
956a2bcc-f4a9-43bf-8d20-4b1336a8e820 | 1,1,2,2-Tetrachloroethane |  | Elementary flows/Emission to water/ground water | 00.00.000 |  | Elementary flow | 000079-34-5 |  |  | Mass
1e72eb34-4c81-30cb-bc41-d38690ae10ea | 1,1,2,3-Tetrachloro-1-fluoropropane |  | Elementary flows/Emission to air/unspecified | 00.00.000 |  | Elementary flow | 000666-27-3 |  |  | Mass
5ac53d42-2ce0-3cb7-854f-e8585923ebb3 | 1,1,2-Trichloro-1-fluoropropane |  | Elementary flows/Emission to air/unspecified | 00.00.000 |  | Elementary flow | 000421-41-0 |  |  | Mass
96b38485-569b-3b09-bdcc-74e9b3c6e67b | 1,1,2-Trichloro-2-fluoroethane |  | Elementary flows/Emission to air/unspecified | 00.00.000 |  | Elementary flow | 000359-28-4 |  |  | Mass
c60b41e2-3333-3c0d-a2cd-27287ad489a9 | 1,1,2-Trimethyl cyclopentane |  | Elementary flows/Emission to air/unspecified | 00.00.000 |  | Elementary flow | 004259-00-1 |  |  | Mass
27d2f953-2b01-371b-a5dc-0e96024e017c | 1,1,3,3-tetrachloro-1,2,2-trifluoropropane |  | Elementary flows/Emission to air/unspecified | 00.00.000 |  | Elementary flow | 000422-52-6 |  |  | Mass
a99d7176-16b7-3887-809f-c4d0f114537d | 1,1,3-Trimethyl cyclopentane |  | Elementary flows/Emission to air/unspecified | 00.00.000 |  | Elementary flow | 004516-69-2 |  |  | Mass
f122cba0-2e07-4286-8641-499dc5ae3952 | 1,1,3-TRIMETHYLCYCLOHEXANE |  | Elementary flows/Emission to soil/unspecified | 00.00.000 |  | Elementary flow | 003073-66-3 |  |  | Mass
3d6a6757-c775-344f-a5c6-bb55c8956130 | 1,1-Bis(4-ethoxyphenyl)-2-nitropropane |  | Elementary flows/Emission to air/lower stratosphere + upper troposphere | 00.00.000 |  | Elementary flow | 026258-70-8 |  |  | Mass
b7a46e00-d886-30d4-8664-5980939aebc1 | 1,1-Bis(4-ethoxyphenyl)-2-nitropropane |  | Elementary flows/Emission to air/high population density | 00.00.000 |  | Elementary flow | 026258-70-8 |  |  | Mass
f45c6a45-fca9-30cc-9bd5-92c6478c8962 | 1,1-Bis(4-ethoxyphenyl)-2-nitropropane |  | Elementary flows/Emission to soil/industrial | 00.00.000 |  | Elementary flow | 026258-70-8 |  |  | Mass
94e309d1-7047-398d-865b-97369afc749f | 1,1-Bis(4-ethoxyphenyl)-2-nitropropane |  | Elementary flows/Emission to soil/agricultural | 00.00.000 |  | Elementary flow | 026258-70-8 |  |  | Mass
c2510213-ac38-4385-9277-221282bb0adc | 1,1-BIS(4-ETHOXYPHENYL)-2-NITROPROPANE |  | Elementary flows/Emission to soil/unspecified | 00.00.000 |  | Elementary flow | 026258-70-8 |  |  | Mass
0e59d62f-5e3e-3859-bc3d-ceb2e3710986 | 1,1-Bis(4-ethoxyphenyl)-2-nitropropane |  | Elementary flows/Emission to air/indoor | 00.00.000 |  | Elementary flow | 026258-70-8 |  |  | Mass
67b73b30-35ab-3dff-b14d-5db6744efe37 | 1,1-Bis(4-ethoxyphenyl)-2-nitropropane |  | Elementary flows/Emission to air/low population density | 00.00.000 |  | Elementary flow | 026258-70-8 |  |  | Mass
b692b76a-81f6-3a96-95a2-b4012e2f235f | 1,1-Bis(4-ethoxyphenyl)-2-nitropropane |  | Elementary flows/Emission to air/unspecified | 00.00.000 |  | Elementary flow | 026258-70-8 |  |  | Mass
74911ba1-108c-3c99-8fa2-f532e3093c91 | 1,1-Bis(4-ethoxyphenyl)-2-nitropropane |  | Elementary flows/Emission to air/low population density, long-term | 00.00.000 |  | Elementary flow | 026258-70-8 |  |  | Mass
a0f2a624-a4fa-3a70-8cf6-f92e3c3cdf4c | 1,1-Bis(4-ethoxyphenyl)-2-nitropropane |  | Elementary flows/Emission to water/ocean | 00.00.000 |  | Elementary flow | 026258-70-8 |  |  | Mass
3e568d9a-3bdb-38e9-821a-ef74510e5a6c | 1,1-Bis(4-ethoxyphenyl)-2-nitropropane |  | Elementary flows/Emission to water/ground water, long-term | 00.00.000 |  | Elementary flow | 026258-70-8 |  |  | Mass
dacfcef4-09b2-3de4-881b-e3b758bf7745 | 1,1-Bis(4-ethoxyphenyl)-2-nitropropane |  | Elementary flows/Emission to water/river | 00.00.000 |  | Elementary flow | 026258-70-8 |  |  | Mass
45dd63f9-44b6-3a13-be86-c8d5397ae68c | 1,1-Bis(4-ethoxyphenyl)-2-nitropropane |  | Elementary flows/Emission to soil/forestry | 00.00.000 |  | Elementary flow | 026258-70-8 |  |  | Mass
c673ebf3-9beb-3c99-b0c9-fd972ff92914 | 1,1-Bis(4-ethoxyphenyl)-2-nitropropane |  | Elementary flows/Emission to water/unspecified | 00.00.000 |  | Elementary flow | 026258-70-8 |  |  | Mass
05f234d5-af2b-39fb-8077-0aa17a31d576 | 1,1-Dichloro-2,2-bis(ethylphenyl)ethane |  | Elementary flows/Emission to air/lower stratosphere + upper troposphere | 00.00.000 |  | Elementary flow | 000072-56-0 |  |  | Mass
e0b8f46a-accc-3a89-b27d-9d9c78a50b8a | 1,1-Dichloro-2,2-bis(ethylphenyl)ethane |  | Elementary flows/Emission to air/high population density | 00.00.000 |  | Elementary flow | 000072-56-0 |  |  | Mass
35843b64-5cae-3d4a-896b-b7bc5d938767 | 1,1-Dichloro-2,2-bis(ethylphenyl)ethane |  | Elementary flows/Emission to soil/industrial | 00.00.000 |  | Elementary flow | 000072-56-0 |  |  | Mass
7e006eb5-8702-3ae8-9e70-214061931921 | 1,1-Dichloro-2,2-bis(ethylphenyl)ethane |  | Elementary flows/Emission to soil/agricultural | 00.00.000 |  | Elementary flow | 000072-56-0 |  |  | Mass
7a9c61b9-641e-4f0d-b0c5-1c36c2c0ef6d | 1,1-DICHLORO-2,2-BIS(ETHYLPHENYL)ETHANE |  | Elementary flows/Emission to soil/unspecified | 00.00.000 |  | Elementary flow | 000072-56-0 |  |  | Mass
6df39db1-9e5e-3d43-b67a-a2849af0d03d | 1,1-Dichloro-2,2-bis(ethylphenyl)ethane |  | Elementary flows/Emission to air/indoor | 00.00.000 |  | Elementary flow | 000072-56-0 |  |  | Mass
5530c490-f7b9-392d-914e-127a1e0d5220 | 1,1-Dichloro-2,2-bis(ethylphenyl)ethane |  | Elementary flows/Emission to air/low population density | 00.00.000 |  | Elementary flow | 000072-56-0 |  |  | Mass
3eaa4c9b-b556-376b-979d-806b190621eb | 1,1-Dichloro-2,2-bis(ethylphenyl)ethane |  | Elementary flows/Emission to air/unspecified | 00.00.000 |  | Elementary flow | 000072-56-0 |  |  | Mass
c0e5d6e9-e8c1-336d-aa92-39e96116ff6a | 1,1-Dichloro-2,2-bis(ethylphenyl)ethane |  | Elementary flows/Emission to air/low population density, long-term | 00.00.000 |  | Elementary flow | 000072-56-0 |  |  | Mass
368d0642-2905-35a2-b64a-652e1d15ca23 | 1,1-Dichloro-2,2-bis(ethylphenyl)ethane |  | Elementary flows/Emission to water/ocean | 00.00.000 |  | Elementary flow | 000072-56-0 |  |  | Mass
d0d782b1-940b-3a68-9a0a-607f7b384a10 | 1,1-Dichloro-2,2-bis(ethylphenyl)ethane |  | Elementary flows/Emission to water/ground water, long-term | 00.00.000 |  | Elementary flow | 000072-56-0 |  |  | Mass
c10f17e8-6c65-3897-8f25-922e0629f134 | 1,1-Dichloro-2,2-bis(ethylphenyl)ethane |  | Elementary flows/Emission to water/river | 00.00.000 |  | Elementary flow | 000072-56-0 |  |  | Mass
ce1f4502-5d0d-3227-8148-a76aff228182 | 1,1-Dichloro-2,2-bis(ethylphenyl)ethane |  | Elementary flows/Emission to soil/forestry | 00.00.000 |  | Elementary flow | 000072-56-0 |  |  | Mass
f55d2220-6581-3c6d-84fa-dba5338328b6 | 1,1-Dichloro-2,2-bis(ethylphenyl)ethane |  | Elementary flows/Emission to water/unspecified | 00.00.000 |  | Elementary flow | 000072-56-0 |  |  | Mass
1545dd51-be0b-442d-ba35-5eefaebee07e | 1,1-Dichloroethylene |  | Elementary flows/Emission to air/high population density | 00.00.000 |  | Elementary flow | 000075-35-4 |  |  | Mass
4ff738de-4b1f-48e0-a0a2-a3acfb1d9ff2 | 1,1-Dichloroethylene |  | Elementary flows/Emission to soil/industrial | 00.00.000 |  | Elementary flow | 000075-35-4 |  |  | Mass
e1d0dd6f-495b-4c09-b34e-cf4ab19a4a71 | 1,1-Dichloroethylene |  | Elementary flows/Emission to soil/unspecified | 00.00.000 |  | Elementary flow | 000075-35-4 |  |  | Mass
23c948ae-8fea-4868-9441-a115ecf32503 | 1,1-Dichloroethylene |  | Elementary flows/Emission to air/low population density | 00.00.000 |  | Elementary flow | 000075-35-4 |  |  | Mass
ece68c56-e5e2-4190-baa3-53582c6d78f9 | 1,1-Dichloroethylene |  | Elementary flows/Emission to air/unspecified | 00.00.000 |  | Elementary flow | 000075-35-4 |  |  | Mass
5e55b1a5-7718-42ae-99ac-794d06e53c52 | 1,1-Dichloroethylene |  | Elementary flows/Emission to water/unspecified | 00.00.000 |  | Elementary flow | 000075-35-4 |  |  | Mass
25958d6c-dfa1-3706-944d-85d05b0124e2 | 1,1-Dichloropropane |  | Elementary flows/Emission to air/lower stratosphere + upper troposphere | 00.00.000 |  | Elementary flow | 000078-99-9 |  |  | Mass
b8e41c9b-77d1-3a8c-9669-48dfb7120adf | 1,1-Dichloropropane |  | Elementary flows/Emission to air/high population density | 00.00.000 |  | Elementary flow | 000078-99-9 |  |  | Mass
c65eee4d-e8e9-3e12-af92-125f809245a6 | 1,1-Dichloropropane |  | Elementary flows/Emission to soil/industrial | 00.00.000 |  | Elementary flow | 000078-99-9 |  |  | Mass
d042b62f-9469-339f-a4c8-0e1296f01bbb | 1,1-Dichloropropane |  | Elementary flows/Emission to soil/agricultural | 00.00.000 |  | Elementary flow | 000078-99-9 |  |  | Mass
55637291-8521-42ce-8b62-8145c94f3682 | 1,1-Dichloropropane |  | Elementary flows/Emission to soil/unspecified | 00.00.000 |  | Elementary flow | 000078-99-9 |  |  | Mass
72001436-97d9-3310-9153-03bebd262642 | 1,1-Dichloropropane |  | Elementary flows/Emission to air/indoor | 00.00.000 |  | Elementary flow | 000078-99-9 |  |  | Mass
6ed05277-01a5-3b48-b945-4dc804ef62c6 | 1,1-Dichloropropane |  | Elementary flows/Emission to air/low population density | 00.00.000 |  | Elementary flow | 000078-99-9 |  |  | Mass
90978c9b-b5f0-3956-bb8e-e50d3a6aee46 | 1,1-Dichloropropane |  | Elementary flows/Emission to air/unspecified | 00.00.000 |  | Elementary flow | 000078-99-9 |  |  | Mass
5ec51308-22fb-38a3-86fd-67c4e34a8488 | 1,1-Dichloropropane |  | Elementary flows/Emission to air/low population density, long-term | 00.00.000 |  | Elementary flow | 000078-99-9 |  |  | Mass
560d8206-22a4-3785-bf3e-41d015e9acd5 | 1,1-Dichloropropane |  | Elementary flows/Emission to water/ocean | 00.00.000 |  | Elementary flow | 000078-99-9 |  |  | Mass
4999378a-a9b2-38da-b94d-9debe934c954 | 1,1-Dichloropropane |  | Elementary flows/Emission to water/ground water, long-term | 00.00.000 |  | Elementary flow | 000078-99-9 |  |  | Mass
528161c4-0772-30a0-8bbf-9d0ce1555337 | 1,1-Dichloropropane |  | Elementary flows/Emission to water/river | 00.00.000 |  | Elementary flow | 000078-99-9 |  |  | Mass
08e13e76-5e6e-3705-8b2e-85a5eb757546 | 1,1-Dichloropropane |  | Elementary flows/Emission to soil/forestry | 00.00.000 |  | Elementary flow | 000078-99-9 |  |  | Mass
7a20ecbe-71fa-37ff-8cd0-52d523d262fd | 1,1-Dichloropropane |  | Elementary flows/Emission to water/unspecified | 00.00.000 |  | Elementary flow | 000078-99-9 |  |  | Mass
34e3dfca-0dbe-3ab8-a46e-66d3d21c0aa9 | 1,1-Diethoxyethane |  | Elementary flows/Emission to air/unspecified | 00.00.000 |  | Elementary flow | 000105-57-7 |  |  | Mass
de21fb0b-72a5-3192-9837-164e8e7c0618 | 1,1-Difluoro-1,3,3-trichloropropane |  | Elementary flows/Emission to air/unspecified | 00.00.000 |  | Elementary flow | 000460-63-9 |  |  | Mass
35c828d6-5f8e-33b6-8f6f-6f51385a885a | 1,1-Dimethyl cyclohexane |  | Elementary flows/Emission to air/lower stratosphere + upper troposphere | 00.00.000 |  | Elementary flow | 000590-66-9 |  |  | Mass
b8a4e6f0-d339-3ea4-aedc-63f93dd35d03 | 1,1-Dimethyl cyclohexane |  | Elementary flows/Emission to air/high population density | 00.00.000 |  | Elementary flow | 000590-66-9 |  |  | Mass
07e27c33-b5b8-3682-accb-aa13f5c7b68f | 1,1-Dimethyl cyclohexane |  | Elementary flows/Emission to soil/industrial | 00.00.000 |  | Elementary flow | 000590-66-9 |  |  | Mass
321acb3c-497b-3df3-b332-f4d43b76592b | 1,1-Dimethyl cyclohexane |  | Elementary flows/Emission to soil/agricultural | 00.00.000 |  | Elementary flow | 000590-66-9 |  |  | Mass
e99a009f-720d-4cac-8508-73a2a657b57c | 1,1-DIMETHYL CYCLOHEXANE |  | Elementary flows/Emission to soil/unspecified | 00.00.000 |  | Elementary flow | 000590-66-9 |  |  | Mass
e84f2a1e-0b66-3d05-ab01-94e3b959a369 | 1,1-Dimethyl cyclohexane |  | Elementary flows/Emission to air/indoor | 00.00.000 |  | Elementary flow | 000590-66-9 |  |  | Mass
021694e8-02a3-3bde-bb13-d84ac1c3bdfe | 1,1-Dimethyl cyclohexane |  | Elementary flows/Emission to air/low population density | 00.00.000 |  | Elementary flow | 000590-66-9 |  |  | Mass
f4e01f8b-10c9-357b-a36c-01c008210dbd | 1,1-Dimethyl cyclohexane |  | Elementary flows/Emission to air/unspecified | 00.00.000 |  | Elementary flow | 000590-66-9 |  |  | Mass
c1407894-0ca6-3710-94ad-253c5ec89ba3 | 1,1-Dimethyl cyclohexane |  | Elementary flows/Emission to air/low population density, long-term | 00.00.000 |  | Elementary flow | 000590-66-9 |  |  | Mass
662354c9-ddec-3125-ac79-ac3e502409fa | 1,1-Dimethyl cyclohexane |  | Elementary flows/Emission to water/ocean | 00.00.000 |  | Elementary flow | 000590-66-9 |  |  | Mass
5157ce35-5c38-3ce6-9954-325551ca0f06 | 1,1-Dimethyl cyclohexane |  | Elementary flows/Emission to water/ground water, long-term | 00.00.000 |  | Elementary flow | 000590-66-9 |  |  | Mass
593c6955-fc23-31e9-b695-d5d48731eb5d | 1,1-Dimethyl cyclohexane |  | Elementary flows/Emission to water/river | 00.00.000 |  | Elementary flow | 000590-66-9 |  |  | Mass
95ad4795-6e33-37ac-aa57-3495218d346d | 1,1-Dimethyl cyclohexane |  | Elementary flows/Emission to soil/forestry | 00.00.000 |  | Elementary flow | 000590-66-9 |  |  | Mass
4d850f1b-ee31-3ca1-a61c-8390bfbb6ed7 | 1,1-Dimethyl cyclohexane |  | Elementary flows/Emission to water/unspecified | 00.00.000 |  | Elementary flow | 000590-66-9 |  |  | Mass
c95a3d74-ec05-3cf2-b1bb-f2ec5b0bd2b8 | 1,1-Dimethylcyclopentane |  | Elementary flows/Emission to air/unspecified | 00.00.000 |  | Elementary flow | 001638-26-2 |  |  | Mass
b96f6903-09a9-3231-98a0-f92033066056 | 1,2,2-Trichloro-1,1,3,3,3-pentafluoropropane |  | Elementary flows/Emission to air/unspecified | 00.00.000 |  | Elementary flow | 001599-41-3 |  |  | Mass
3d724f17-24fb-33c2-85b4-b2933fa9fd12 | 1,2,2-Trichloro-1,1-difluoroethane |  | Elementary flows/Emission to air/unspecified | 00.00.000 |  | Elementary flow | 000354-21-2 |  |  | Mass
21190297-fcb1-34fb-baab-beb16a3eb02c | 1,2,3,4,5,6-Hexafluorobenzene |  | Elementary flows/Emission to air/unspecified | 00.00.000 |  | Elementary flow | 000392-56-3 |  |  | Mass
e76ce1d8-dd12-3749-bb36-2fc3d7d6d40c | 1,2,3,4,7,7-Hexachloro-2,5-norbornadiene |  | Elementary flows/Emission to air/lower stratosphere + upper troposphere | 00.00.000 |  | Elementary flow | 003389-71-7 |  |  | Mass
a4ecd28b-5b1f-3202-8642-2b7eab64cebc | 1,2,3,4,7,7-Hexachloro-2,5-norbornadiene |  | Elementary flows/Emission to air/high population density | 00.00.000 |  | Elementary flow | 003389-71-7 |  |  | Mass
d47369ec-399f-3107-b13b-745af46dfb36 | 1,2,3,4,7,7-Hexachloro-2,5-norbornadiene |  | Elementary flows/Emission to soil/industrial | 00.00.000 |  | Elementary flow | 003389-71-7 |  |  | Mass
3c1ee73a-c5af-3d4e-9746-a988970ffaf8 | 1,2,3,4,7,7-Hexachloro-2,5-norbornadiene |  | Elementary flows/Emission to soil/agricultural | 00.00.000 |  | Elementary flow | 003389-71-7 |  |  | Mass
5826b1fe-ba46-45b3-8b62-a5f7bfa31d10 | 1,2,3,4,7,7-HEXACHLORO-2,5-NORBORNADIENE |  | Elementary flows/Emission to soil/unspecified | 00.00.000 |  | Elementary flow | 003389-71-7 |  |  | Mass
51be2f45-13b7-3aa9-9026-720d3c147a5c | 1,2,3,4,7,7-Hexachloro-2,5-norbornadiene |  | Elementary flows/Emission to air/indoor | 00.00.000 |  | Elementary flow | 003389-71-7 |  |  | Mass
0a3656e8-50c0-30e9-9b96-92c71a88dbd0 | 1,2,3,4,7,7-Hexachloro-2,5-norbornadiene |  | Elementary flows/Emission to air/low population density | 00.00.000 |  | Elementary flow | 003389-71-7 |  |  | Mass
7a130e6a-eadc-3057-8d6a-555a5b7184c4 | 1,2,3,4,7,7-Hexachloro-2,5-norbornadiene |  | Elementary flows/Emission to air/unspecified | 00.00.000 |  | Elementary flow | 003389-71-7 |  |  | Mass
9b31e378-58ef-3383-9940-97f15d6fc904 | 1,2,3,4,7,7-Hexachloro-2,5-norbornadiene |  | Elementary flows/Emission to air/low population density, long-term | 00.00.000 |  | Elementary flow | 003389-71-7 |  |  | Mass
781c11b5-5ebb-3762-a81e-b992e25235e7 | 1,2,3,4,7,7-Hexachloro-2,5-norbornadiene |  | Elementary flows/Emission to water/ocean | 00.00.000 |  | Elementary flow | 003389-71-7 |  |  | Mass
6fad7968-e051-35d4-9eea-0691512d292e | 1,2,3,4,7,7-Hexachloro-2,5-norbornadiene |  | Elementary flows/Emission to water/ground water, long-term | 00.00.000 |  | Elementary flow | 003389-71-7 |  |  | Mass
d1127760-75a8-3d23-890b-12914ff3881d | 1,2,3,4,7,7-Hexachloro-2,5-norbornadiene |  | Elementary flows/Emission to water/river | 00.00.000 |  | Elementary flow | 003389-71-7 |  |  | Mass
ac0bd847-3ed9-3270-9ce4-a0047239b493 | 1,2,3,4,7,7-Hexachloro-2,5-norbornadiene |  | Elementary flows/Emission to soil/forestry | 00.00.000 |  | Elementary flow | 003389-71-7 |  |  | Mass
74f4808a-9597-373d-a35b-775a165865db | 1,2,3,4,7,7-Hexachloro-2,5-norbornadiene |  | Elementary flows/Emission to water/unspecified | 00.00.000 |  | Elementary flow | 003389-71-7 |  |  | Mass
a76f8097-6dae-4f6a-a39c-73303d945cae | 1,2,3,4,7,8,9 Heptachlorodibenzofuran |  | Elementary flows/Emission to air/unspecified | 00.00.000 |  | Elementary flow | 055673-89-7 |  |  | Mass
4ad98c1f-94bc-309b-b86e-cfd422062d9b | 1,2,3,4-Diepoxybutane DL |  | Elementary flows/Emission to air/lower stratosphere + upper troposphere | 00.00.000 |  | Elementary flow | 000298-18-0 |  |  | Mass
47672ac4-661e-3e27-90fe-a6e8444b47f1 | 1,2,3,4-Diepoxybutane DL |  | Elementary flows/Emission to air/high population density | 00.00.000 |  | Elementary flow | 000298-18-0 |  |  | Mass
586c4c75-c147-3a7f-aaa5-67cab393128f | 1,2,3,4-Diepoxybutane DL |  | Elementary flows/Emission to soil/agricultural | 00.00.000 |  | Elementary flow | 000298-18-0 |  |  | Mass
443281a8-d79b-3795-9e15-8ab9c1e3be14 | 1,2,3,4-Diepoxybutane DL |  | Elementary flows/Emission to soil/unspecified | 00.00.000 |  | Elementary flow | 000298-18-0 |  |  | Mass
146c38fb-b88d-3dc9-a9e1-6439e8b8a534 | 1,2,3,4-Diepoxybutane DL |  | Elementary flows/Emission to air/indoor | 00.00.000 |  | Elementary flow | 000298-18-0 |  |  | Mass
4104c8a9-07ea-31f0-841e-8e2352c2b72d | 1,2,3,4-Diepoxybutane DL |  | Elementary flows/Emission to air/low population density | 00.00.000 |  | Elementary flow | 000298-18-0 |  |  | Mass
0ee92536-31c9-3f2a-9277-8935bc78572e | 1,2,3,4-Diepoxybutane DL |  | Elementary flows/Emission to air/unspecified | 00.00.000 |  | Elementary flow | 000298-18-0 |  |  | Mass
cc55c8ab-03e0-3fd7-969e-198e2fc5fa86 | 1,2,3,4-Diepoxybutane DL |  | Elementary flows/Emission to air/low population density, long-term | 00.00.000 |  | Elementary flow | 000298-18-0 |  |  | Mass
660c3842-beef-3c34-899d-0523f4e6df0c | 1,2,3,4-Diepoxybutane DL |  | Elementary flows/Emission to water/ocean | 00.00.000 |  | Elementary flow | 000298-18-0 |  |  | Mass
0897baaa-8c20-371d-bcef-ff7eae2a742d | 1,2,3,4-Diepoxybutane DL |  | Elementary flows/Emission to water/unspecified | 00.00.000 |  | Elementary flow | 000298-18-0 |  |  | Mass
206b9492-6da6-40ff-be0e-285ee2c44417 | 1,2,3,4-tetrachlorobenzene |  | Elementary flows/Emission to soil/unspecified | 00.00.000 |  | Elementary flow | 000634-66-2 |  |  | Mass
a07eeb1e-5971-4622-9436-4665703e6e17 | 1,2,3,4-tetrachlorobenzene |  | Elementary flows/Emission to air/unspecified | 00.00.000 |  | Elementary flow | 000634-66-2 |  |  | Mass
87500318-1f4b-3f08-b936-aeb81a33effd | 1,2,3,4-Tetramethylbenzene |  | Elementary flows/Emission to air/unspecified | 00.00.000 |  | Elementary flow | 000488-23-3 |  |  | Mass
5e891979-6c23-45ea-bc89-9e20a672c4ea | 1,2,3,5-tetrachlorobenzene |  | Elementary flows/Emission to soil/unspecified | 00.00.000 |  | Elementary flow | 000634-90-2 |  |  | Mass
99fd741c-932d-4eb6-ba45-8d8603a789f6 | 1,2,3,5-tetrachlorobenzene |  | Elementary flows/Emission to air/unspecified | 00.00.000 |  | Elementary flow | 000634-90-2 |  |  | Mass
c62482f8-1732-3e7f-ab70-7ef484e3b56b | 1,2,3,5-Tetramethyl benzene |  | Elementary flows/Emission to air/unspecified | 00.00.000 |  | Elementary flow | 000527-53-7 |  |  | Mass
e59cd701-e734-35ae-8def-73237065b26b | 1,2,3,6,7,8-Hexachlorodibenzo-p-dioxin |  | Elementary flows/Emission to air/lower stratosphere + upper troposphere | 00.00.000 |  | Elementary flow | 057653-85-7 |  |  | Mass
7da0a308-798f-32f5-b9a9-2fc1bac14289 | 1,2,3,6,7,8-Hexachlorodibenzo-p-dioxin |  | Elementary flows/Emission to air/high population density | 00.00.000 |  | Elementary flow | 057653-85-7 |  |  | Mass
0975b15c-89a4-3aaa-b8c4-7b593b03de59 | 1,2,3,6,7,8-Hexachlorodibenzo-p-dioxin |  | Elementary flows/Emission to soil/industrial | 00.00.000 |  | Elementary flow | 057653-85-7 |  |  | Mass
4c44a8d0-497e-398c-ab24-8d8d6c18dba4 | 1,2,3,6,7,8-Hexachlorodibenzo-p-dioxin |  | Elementary flows/Emission to soil/agricultural | 00.00.000 |  | Elementary flow | 057653-85-7 |  |  | Mass
10c845da-38af-47c6-af2d-b1e8f68ed451 | 1,2,3,6,7,8-HEXACHLORODIBENZO-P-DIOXIN |  | Elementary flows/Emission to soil/unspecified | 00.00.000 |  | Elementary flow | 057653-85-7 |  |  | Mass
41541281-f025-3112-a202-1cf5ad36b102 | 1,2,3,6,7,8-Hexachlorodibenzo-p-dioxin |  | Elementary flows/Emission to air/indoor | 00.00.000 |  | Elementary flow | 057653-85-7 |  |  | Mass
11482dca-6eb8-307a-9318-41c0ad9341cd | 1,2,3,6,7,8-Hexachlorodibenzo-p-dioxin |  | Elementary flows/Emission to air/low population density | 00.00.000 |  | Elementary flow | 057653-85-7 |  |  | Mass
0e3612a5-864c-4dde-aa58-a192174e274e | 1,2,3,6,7,8-HEXACHLORODIBENZO-P-DIOXIN |  | Elementary flows/Emission to air/unspecified | 00.00.000 |  | Elementary flow | 057653-85-7 |  |  | Mass
c46fc69c-9928-30fd-9c08-8c06da9c567c | 1,2,3,6,7,8-Hexachlorodibenzo-p-dioxin |  | Elementary flows/Emission to air/low population density, long-term | 00.00.000 |  | Elementary flow | 057653-85-7 |  |  | Mass
d2cc0200-1cdc-3754-b1a8-15b0e709eaa9 | 1,2,3,6,7,8-Hexachlorodibenzo-p-dioxin |  | Elementary flows/Emission to water/ocean | 00.00.000 |  | Elementary flow | 057653-85-7 |  |  | Mass
534a17de-a759-394c-b880-1c222fdd2a3a | 1,2,3,6,7,8-Hexachlorodibenzo-p-dioxin |  | Elementary flows/Emission to water/ground water, long-term | 00.00.000 |  | Elementary flow | 057653-85-7 |  |  | Mass
96ca1843-bd56-3320-8bf2-858906231fdd | 1,2,3,6,7,8-Hexachlorodibenzo-p-dioxin |  | Elementary flows/Emission to water/river | 00.00.000 |  | Elementary flow | 057653-85-7 |  |  | Mass
ef62e84f-0cde-309b-92c6-edd6daceafcf | 1,2,3,6,7,8-Hexachlorodibenzo-p-dioxin |  | Elementary flows/Emission to soil/forestry | 00.00.000 |  | Elementary flow | 057653-85-7 |  |  | Mass
8a30ada0-f80c-33c2-ae80-b2fd3bb3fb6b | 1,2,3,6,7,8-Hexachlorodibenzo-p-dioxin |  | Elementary flows/Emission to water/unspecified | 00.00.000 |  | Elementary flow | 057653-85-7 |  |  | Mass
d94c0d5f-1677-34f7-8250-71a263baaca3 | 1,2,3,7,8-Pentachlorodibenzo-p-dioxin |  | Elementary flows/Emission to air/lower stratosphere + upper troposphere | 00.00.000 |  | Elementary flow | 040321-76-4 |  |  | Mass
e41bea36-4fac-32d7-8abd-b4eeed6161dd | 1,2,3,7,8-Pentachlorodibenzo-p-dioxin |  | Elementary flows/Emission to air/high population density | 00.00.000 |  | Elementary flow | 040321-76-4 |  |  | Mass
b7be5290-f9c8-3c23-aa51-505dceca3e77 | 1,2,3,7,8-Pentachlorodibenzo-p-dioxin |  | Elementary flows/Emission to soil/industrial | 00.00.000 |  | Elementary flow | 040321-76-4 |  |  | Mass
79c41791-4bb8-34ce-893d-173aeb7b6323 | 1,2,3,7,8-Pentachlorodibenzo-p-dioxin |  | Elementary flows/Emission to soil/agricultural | 00.00.000 |  | Elementary flow | 040321-76-4 |  |  | Mass
7aacc3ac-bb27-49ff-af00-8754bc740af2 | 1,2,3,7,8-PENTACHLORODIBENZO-P-DIOXIN |  | Elementary flows/Emission to soil/unspecified | 00.00.000 |  | Elementary flow | 040321-76-4 |  |  | Mass
322093e1-d5ce-3b3a-a145-038c616278d1 | 1,2,3,7,8-Pentachlorodibenzo-p-dioxin |  | Elementary flows/Emission to air/indoor | 00.00.000 |  | Elementary flow | 040321-76-4 |  |  | Mass
e26d0915-411d-3aea-b197-d8340d680fc8 | 1,2,3,7,8-Pentachlorodibenzo-p-dioxin |  | Elementary flows/Emission to air/low population density | 00.00.000 |  | Elementary flow | 040321-76-4 |  |  | Mass
76398968-94da-44a1-8f80-b494bec9eed2 | 1,2,3,7,8-PENTACHLORODIBENZO-P-DIOXIN |  | Elementary flows/Emission to air/unspecified | 00.00.000 |  | Elementary flow | 040321-76-4 |  |  | Mass
31e0f3b9-ae58-3d13-bd96-363ee1f264be | 1,2,3,7,8-Pentachlorodibenzo-p-dioxin |  | Elementary flows/Emission to air/low population density, long-term | 00.00.000 |  | Elementary flow | 040321-76-4 |  |  | Mass
dce8d6aa-68aa-3d56-ac39-3a417336bd6e | 1,2,3,7,8-Pentachlorodibenzo-p-dioxin |  | Elementary flows/Emission to water/ocean | 00.00.000 |  | Elementary flow | 040321-76-4 |  |  | Mass
8849762f-2223-3db8-a05b-d949fba2b39a | 1,2,3,7,8-Pentachlorodibenzo-p-dioxin |  | Elementary flows/Emission to water/ground water, long-term | 00.00.000 |  | Elementary flow | 040321-76-4 |  |  | Mass
91134c1e-5fc2-36b7-ac54-76f2d65d31d9 | 1,2,3,7,8-Pentachlorodibenzo-p-dioxin |  | Elementary flows/Emission to water/river | 00.00.000 |  | Elementary flow | 040321-76-4 |  |  | Mass
56377e47-3931-3b81-aed9-5cd2b2714145 | 1,2,3,7,8-Pentachlorodibenzo-p-dioxin |  | Elementary flows/Emission to soil/forestry | 00.00.000 |  | Elementary flow | 040321-76-4 |  |  | Mass
e8aeb7c9-2c1c-3f34-8d3d-330b3740c041 | 1,2,3,7,8-Pentachlorodibenzo-p-dioxin |  | Elementary flows/Emission to water/unspecified | 00.00.000 |  | Elementary flow | 040321-76-4 |  |  | Mass
f84880d4-e266-331b-bab3-ada78bdf0fae | 1,2,3-Trichloro-4-methoxybenzene |  | Elementary flows/Emission to air/lower stratosphere + upper troposphere | 00.00.000 |  | Elementary flow | 054135-80-7 |  |  | Mass
64145060-40c5-3ff1-8d84-801dcb9f2aab | 1,2,3-Trichloro-4-methoxybenzene |  | Elementary flows/Emission to air/high population density | 00.00.000 |  | Elementary flow | 054135-80-7 |  |  | Mass
37147e46-d4db-37a2-b205-46ff216a0897 | 1,2,3-Trichloro-4-methoxybenzene |  | Elementary flows/Emission to soil/industrial | 00.00.000 |  | Elementary flow | 054135-80-7 |  |  | Mass
0c6a5ff4-14af-311e-acfd-332f8c277556 | 1,2,3-Trichloro-4-methoxybenzene |  | Elementary flows/Emission to soil/agricultural | 00.00.000 |  | Elementary flow | 054135-80-7 |  |  | Mass
bb3183db-01bd-4092-8656-fb15041e6160 | 1,2,3-TRICHLORO-4-METHOXYBENZENE |  | Elementary flows/Emission to soil/unspecified | 00.00.000 |  | Elementary flow | 054135-80-7 |  |  | Mass
7e310244-90aa-35e4-b956-2b5fe72d87b2 | 1,2,3-Trichloro-4-methoxybenzene |  | Elementary flows/Emission to air/indoor | 00.00.000 |  | Elementary flow | 054135-80-7 |  |  | Mass
f7a1fe75-024a-35a4-ab12-03eda4ef2d4d | 1,2,3-Trichloro-4-methoxybenzene |  | Elementary flows/Emission to air/low population density | 00.00.000 |  | Elementary flow | 054135-80-7 |  |  | Mass
d3bc2a01-d98c-315f-a3e7-037731e8a9b7 | 1,2,3-Trichloro-4-methoxybenzene |  | Elementary flows/Emission to air/unspecified | 00.00.000 |  | Elementary flow | 054135-80-7 |  |  | Mass
f6290f96-ed3d-345d-ae23-5a07f0fc4219 | 1,2,3-Trichloro-4-methoxybenzene |  | Elementary flows/Emission to air/low population density, long-term | 00.00.000 |  | Elementary flow | 054135-80-7 |  |  | Mass
47d8c457-928f-33ef-a702-9557dd622a5e | 1,2,3-Trichloro-4-methoxybenzene |  | Elementary flows/Emission to water/ocean | 00.00.000 |  | Elementary flow | 054135-80-7 |  |  | Mass
7849a91a-c0d9-36d0-bfa3-3229526072db | 1,2,3-Trichloro-4-methoxybenzene |  | Elementary flows/Emission to water/ground water, long-term | 00.00.000 |  | Elementary flow | 054135-80-7 |  |  | Mass
aa5685e8-d4de-32af-9f9d-f1c7c0d51fd5 | 1,2,3-Trichloro-4-methoxybenzene |  | Elementary flows/Emission to water/river | 00.00.000 |  | Elementary flow | 054135-80-7 |  |  | Mass
f19ba928-a909-350a-8adf-ca670cb3dc80 | 1,2,3-Trichloro-4-methoxybenzene |  | Elementary flows/Emission to soil/forestry | 00.00.000 |  | Elementary flow | 054135-80-7 |  |  | Mass
80250d27-74e3-38e8-839f-4b541d39a4fb | 1,2,3-Trichloro-4-methoxybenzene |  | Elementary flows/Emission to water/unspecified | 00.00.000 |  | Elementary flow | 054135-80-7 |  |  | Mass
29f4dd91-13b7-4573-8817-79ef8937a289 | 1,2,3-trichlorobenzene |  | Elementary flows/Emission to soil/unspecified | 00.00.000 |  | Elementary flow | 000087-61-6 |  |  | Mass
894a6e66-2239-4788-add0-a8c94559840d | 1,2,3-trichlorobenzene |  | Elementary flows/Emission to air/unspecified | 00.00.000 |  | Elementary flow | 000087-61-6 |  |  | Mass
77766afc-4729-4909-8e7b-6566194f1f13 | 1,2,3-Trimethyl Benzene |  | Elementary flows/Emission to air/lower stratosphere + upper troposphere | 00.00.000 |  | Elementary flow | 000526-73-8 |  |  | Mass
631dba58-2e0e-4ac5-a5fc-dc3cf5912614 | 1,2,3-Trimethyl Benzene |  | Elementary flows/Emission to air/high population density | 00.00.000 |  | Elementary flow | 000526-73-8 |  |  | Mass
d5807212-56f7-4b0f-ae1e-4be9983b6b8a | 1,2,3-Trimethyl Benzene |  | Elementary flows/Emission to air/low population density | 00.00.000 |  | Elementary flow | 000526-73-8 |  |  | Mass
b514ddac-92a4-4c76-9c67-4188c5b7ff47 | 1,2,3-Trimethyl Benzene |  | Elementary flows/Emission to air/unspecified | 00.00.000 |  | Elementary flow | 000526-73-8 |  |  | Mass
ecb2b2f6-f05d-4b0d-bfad-fced64f4c653 | 1,2,3-Trimethyl Benzene |  | Elementary flows/Emission to air/low population density, long-term | 00.00.000 |  | Elementary flow | 000526-73-8 |  |  | Mass
61fcbd71-5e52-3396-b0da-a1d4c6ff626c | 1,2,3-Trimethyl cyclohexane |  | Elementary flows/Emission to air/unspecified | 00.00.000 |  | Elementary flow | 001678-97-3 |  |  | Mass
c24917d7-6c21-3439-8ac0-630dcfe010bc | 1,2,3-Trimethylcyclopentane |  | Elementary flows/Emission to air/unspecified | 00.00.000 |  | Elementary flow | 002815-57-8 |  |  | Mass
5aa98572-6915-34e0-b736-1513e33fa8c0 | 1,2,3-Trisubstituted benzenes, C10 |  | Elementary flows/Emission to air/unspecified | 00.00.000 |  | Elementary flow |  |  |  | Mass
c864bc9d-c0fb-329e-8787-48a26a544f72 | 1,2,3-Trisubstituted benzenes, C11 |  | Elementary flows/Emission to air/unspecified | 00.00.000 |  | Elementary flow |  |  |  | Mass
8f119189-982a-3611-9fa0-0b9661568d54 | 1,2,3-Trisubstituted benzenes, C12 |  | Elementary flows/Emission to air/unspecified | 00.00.000 |  | Elementary flow |  |  |  | Mass
bc56eb94-d489-3230-83d6-2049a962c9a8 | 1,2,3-Trisubstituted benzenes, C13 |  | Elementary flows/Emission to air/unspecified | 00.00.000 |  | Elementary flow |  |  |  | Mass
bfabe672-cde6-3b12-933a-62d441e7b977 | 1,2,3-Trisubstituted benzenes, C14 |  | Elementary flows/Emission to air/unspecified | 00.00.000 |  | Elementary flow |  |  |  | Mass
05a986ef-09e4-389b-9876-487a5b4172e6 | 1,2,3-Trisubstituted benzenes, C15 |  | Elementary flows/Emission to air/unspecified | 00.00.000 |  | Elementary flow |  |  |  | Mass
a6c40cc7-f11f-3dc4-aeff-8c6eb6013c9e | 1,2,3-Trisubstituted benzenes, C16 |  | Elementary flows/Emission to air/unspecified | 00.00.000 |  | Elementary flow |  |  |  | Mass
f7349e1f-fc0d-4805-b5cb-5a8c4bd5cad0 | 1,2,4,5-tetrachlorobenzene |  | Elementary flows/Emission to soil/unspecified | 00.00.000 |  | Elementary flow | 000095-94-3 |  |  | Mass
19cb03c5-b667-41fc-892e-39e829e19bbe | 1,2,4,5-tetrachlorobenzene |  | Elementary flows/Emission to air/unspecified | 00.00.000 |  | Elementary flow | 000095-94-3 |  |  | Mass
5b87c98d-81ac-3ce3-9a2d-f1a2d4a5e6d5 | 1,2,4,5-Tetramethylbenzene |  | Elementary flows/Emission to air/lower stratosphere + upper troposphere | 00.00.000 |  | Elementary flow | 000095-93-2 |  |  | Mass
990c69c2-06f4-3583-af86-380da361eb31 | 1,2,4,5-Tetramethylbenzene |  | Elementary flows/Emission to air/high population density | 00.00.000 |  | Elementary flow | 000095-93-2 |  |  | Mass
97668408-6724-30e9-9a3e-a14dc6a95480 | 1,2,4,5-Tetramethylbenzene |  | Elementary flows/Emission to soil/industrial | 00.00.000 |  | Elementary flow | 000095-93-2 |  |  | Mass
9baafffc-b1a1-3713-aa0b-3cb16caeae79 | 1,2,4,5-Tetramethylbenzene |  | Elementary flows/Emission to soil/agricultural | 00.00.000 |  | Elementary flow | 000095-93-2 |  |  | Mass
77a49861-f208-4ec0-85bc-80a801c1578c | 1,2,4,5-tetramethylbenzene |  | Elementary flows/Emission to soil/unspecified | 00.00.000 |  | Elementary flow | 000095-93-2 |  |  | Mass
825b6f7a-00f6-3759-b8e5-c8a6a2683a6a | 1,2,4,5-Tetramethylbenzene |  | Elementary flows/Emission to air/indoor | 00.00.000 |  | Elementary flow | 000095-93-2 |  |  | Mass
1f595807-81a9-32cd-8a30-d4e6161e3a9e | 1,2,4,5-Tetramethylbenzene |  | Elementary flows/Emission to air/low population density | 00.00.000 |  | Elementary flow | 000095-93-2 |  |  | Mass
998f555a-2147-36b1-be33-7b88b2703527 | 1,2,4,5-Tetramethylbenzene |  | Elementary flows/Emission to air/unspecified | 00.00.000 |  | Elementary flow | 000095-93-2 |  |  | Mass
2db15b3a-bc46-3bd4-aaf9-94e41067f95a | 1,2,4,5-Tetramethylbenzene |  | Elementary flows/Emission to air/low population density, long-term | 00.00.000 |  | Elementary flow | 000095-93-2 |  |  | Mass
a24cf108-e335-36a0-b95d-4f31050788e4 | 1,2,4,5-Tetramethylbenzene |  | Elementary flows/Emission to water/ocean | 00.00.000 |  | Elementary flow | 000095-93-2 |  |  | Mass
2ffe38ca-ac85-34c1-8a27-f733ec075c68 | 1,2,4,5-Tetramethylbenzene |  | Elementary flows/Emission to water/ground water, long-term | 00.00.000 |  | Elementary flow | 000095-93-2 |  |  | Mass
8b4f9c1a-25be-34d9-9132-f201b9e9ff38 | 1,2,4,5-Tetramethylbenzene |  | Elementary flows/Emission to water/river | 00.00.000 |  | Elementary flow | 000095-93-2 |  |  | Mass
70f9f63f-7273-3330-a8f4-31a42fb0074f | 1,2,4,5-Tetramethylbenzene |  | Elementary flows/Emission to soil/forestry | 00.00.000 |  | Elementary flow | 000095-93-2 |  |  | Mass
e5a39e90-f3e3-386a-b0e6-6ac366945fef | 1,2,4,5-Tetramethylbenzene |  | Elementary flows/Emission to water/unspecified | 00.00.000 |  | Elementary flow | 000095-93-2 |  |  | Mass
2eba10e2-940f-3b38-bb88-c2526a05e7bb | 1,2,4-Benzenetricarboxylic acid, decyl octyl ester |  | Elementary flows/Emission to air/lower stratosphere + upper troposphere | 00.00.000 |  | Elementary flow | 067989-23-5 |  |  | Mass
db87db49-e46d-3cc0-80f8-76c30a43a999 | 1,2,4-Benzenetricarboxylic acid, decyl octyl ester |  | Elementary flows/Emission to air/high population density | 00.00.000 |  | Elementary flow | 067989-23-5 |  |  | Mass
17bb7475-3812-3781-bf8f-b462ad88ab73 | 1,2,4-Benzenetricarboxylic acid, decyl octyl ester |  | Elementary flows/Emission to soil/industrial | 00.00.000 |  | Elementary flow | 067989-23-5 |  |  | Mass
943e7f73-0570-3184-a219-786f77987dfc | 1,2,4-Benzenetricarboxylic acid, decyl octyl ester |  | Elementary flows/Emission to soil/agricultural | 00.00.000 |  | Elementary flow | 067989-23-5 |  |  | Mass
2d294002-432b-371a-a0bc-ef4a2cd34367 | 1,2,4-Benzenetricarboxylic acid, decyl octyl ester |  | Elementary flows/Emission to soil/unspecified | 00.00.000 |  | Elementary flow | 067989-23-5 |  |  | Mass
158bfe34-3cef-3561-a981-f8d977f4a6d4 | 1,2,4-Benzenetricarboxylic acid, decyl octyl ester |  | Elementary flows/Emission to air/indoor | 00.00.000 |  | Elementary flow | 067989-23-5 |  |  | Mass
7b45db6c-2b67-3e5e-b2d1-fd7e2a47b23e | 1,2,4-Benzenetricarboxylic acid, decyl octyl ester |  | Elementary flows/Emission to air/low population density | 00.00.000 |  | Elementary flow | 067989-23-5 |  |  | Mass
5b377a7b-9643-3cc4-b100-f9e19f01bfbb | 1,2,4-Benzenetricarboxylic acid, decyl octyl ester |  | Elementary flows/Emission to air/unspecified | 00.00.000 |  | Elementary flow | 067989-23-5 |  |  | Mass
c933a6a6-dfcb-3132-b216-dc29950c5b54 | 1,2,4-Benzenetricarboxylic acid, decyl octyl ester |  | Elementary flows/Emission to air/low population density, long-term | 00.00.000 |  | Elementary flow | 067989-23-5 |  |  | Mass
606c6a55-7b39-38ed-97ad-adcaf15366ac | 1,2,4-Benzenetricarboxylic acid, decyl octyl ester |  | Elementary flows/Emission to water/ocean | 00.00.000 |  | Elementary flow | 067989-23-5 |  |  | Mass
b67de87d-aa26-37af-9db3-e810d4102bcf | 1,2,4-Benzenetricarboxylic acid, decyl octyl ester |  | Elementary flows/Emission to water/ground water, long-term | 00.00.000 |  | Elementary flow | 067989-23-5 |  |  | Mass
addeb38e-0cbf-3967-88bf-bf95dab44334 | 1,2,4-Benzenetricarboxylic acid, decyl octyl ester |  | Elementary flows/Emission to water/river | 00.00.000 |  | Elementary flow | 067989-23-5 |  |  | Mass
15894bc2-1ec2-3439-b7b1-d1c7b2aee59c | 1,2,4-Benzenetricarboxylic acid, decyl octyl ester |  | Elementary flows/Emission to water/unspecified | 00.00.000 |  | Elementary flow | 067989-23-5 |  |  | Mass
46bd202e-2cd9-34c5-a263-a7c1b132cc41 | 1,2,4-Butanetricarboxylic acid, 2-phosphono- |  | Elementary flows/Emission to air/lower stratosphere + upper troposphere | 00.00.000 |  | Elementary flow | 037971-36-1 |  |  | Mass
d19366d3-89ed-3767-a2c2-e8288cf4d30c | 1,2,4-Butanetricarboxylic acid, 2-phosphono- |  | Elementary flows/Emission to air/high population density | 00.00.000 |  | Elementary flow | 037971-36-1 |  |  | Mass
d125e8ac-d61a-3901-b78a-2b2c9b1cbe31 | 1,2,4-Butanetricarboxylic acid, 2-phosphono- |  | Elementary flows/Emission to soil/industrial | 00.00.000 |  | Elementary flow | 037971-36-1 |  |  | Mass
7947d229-eb30-3b47-9bad-4e669fb3a427 | 1,2,4-Butanetricarboxylic acid, 2-phosphono- |  | Elementary flows/Emission to soil/agricultural | 00.00.000 |  | Elementary flow | 037971-36-1 |  |  | Mass
611f1141-d98b-3e75-976c-6c14e70d1931 | 1,2,4-Butanetricarboxylic acid, 2-phosphono- |  | Elementary flows/Emission to soil/unspecified | 00.00.000 |  | Elementary flow | 037971-36-1 |  |  | Mass
0b51376a-fdab-3a62-aecd-74f52dc0163f | 1,2,4-Butanetricarboxylic acid, 2-phosphono- |  | Elementary flows/Emission to air/indoor | 00.00.000 |  | Elementary flow | 037971-36-1 |  |  | Mass
6271a552-97e7-3bc4-aa96-54242481b837 | 1,2,4-Butanetricarboxylic acid, 2-phosphono- |  | Elementary flows/Emission to air/low population density | 00.00.000 |  | Elementary flow | 037971-36-1 |  |  | Mass
b0a9edc6-1320-3142-964a-3d8e0cbab54b | 1,2,4-Butanetricarboxylic acid, 2-phosphono- |  | Elementary flows/Emission to air/unspecified | 00.00.000 |  | Elementary flow | 037971-36-1 |  |  | Mass
ec13aa1b-cfb2-3228-8401-59cea0c022df | 1,2,4-Butanetricarboxylic acid, 2-phosphono- |  | Elementary flows/Emission to air/low population density, long-term | 00.00.000 |  | Elementary flow | 037971-36-1 |  |  | Mass
28fe0b83-3397-38d2-977c-449a6bd8f74a | 1,2,4-Butanetricarboxylic acid, 2-phosphono- |  | Elementary flows/Emission to water/ocean | 00.00.000 |  | Elementary flow | 037971-36-1 |  |  | Mass
32a18b4d-85ac-39cd-b6be-20627192d9b5 | 1,2,4-Butanetricarboxylic acid, 2-phosphono- |  | Elementary flows/Emission to water/ground water, long-term | 00.00.000 |  | Elementary flow | 037971-36-1 |  |  | Mass
2e65cc04-3eb4-3fd2-a53d-d9dfc1f108fc | 1,2,4-Butanetricarboxylic acid, 2-phosphono- |  | Elementary flows/Emission to water/river | 00.00.000 |  | Elementary flow | 037971-36-1 |  |  | Mass
85e74285-3ea8-3e2e-ab69-6c50c4fd88ca | 1,2,4-Butanetricarboxylic acid, 2-phosphono- |  | Elementary flows/Emission to water/unspecified | 00.00.000 |  | Elementary flow | 037971-36-1 |  |  | Mass
2b288edf-7e71-3fce-928b-6891a4d80cec | 1,2,4-Triazin-3-amine, 5,6-dimethyl- |  | Elementary flows/Emission to air/lower stratosphere + upper troposphere | 00.00.000 |  | Elementary flow | 017584-12-2 |  |  | Mass
5df6cc92-65b7-3e49-89a4-011736daa123 | 1,2,4-Triazin-3-amine, 5,6-dimethyl- |  | Elementary flows/Emission to air/high population density | 00.00.000 |  | Elementary flow | 017584-12-2 |  |  | Mass
b1cdab9b-0f7a-3100-bb33-728586fba3fb | 1,2,4-Triazin-3-amine, 5,6-dimethyl- |  | Elementary flows/Emission to soil/industrial | 00.00.000 |  | Elementary flow | 017584-12-2 |  |  | Mass
64a2c9cb-3821-3b27-9002-124756fc9014 | 1,2,4-Triazin-3-amine, 5,6-dimethyl- |  | Elementary flows/Emission to soil/agricultural | 00.00.000 |  | Elementary flow | 017584-12-2 |  |  | Mass
15b20166-4747-4ffc-95dc-9d3617ccbbc8 | 1,2,4-Triazin-3-amine, 5,6-dimethyl- |  | Elementary flows/Emission to soil/unspecified | 00.00.000 |  | Elementary flow | 017584-12-2 |  |  | Mass
d79d7a8b-55ef-37fd-b252-43fe7d97b4c3 | 1,2,4-Triazin-3-amine, 5,6-dimethyl- |  | Elementary flows/Emission to air/indoor | 00.00.000 |  | Elementary flow | 017584-12-2 |  |  | Mass
18ded978-aab9-3670-8573-6590487cb878 | 1,2,4-Triazin-3-amine, 5,6-dimethyl- |  | Elementary flows/Emission to air/low population density | 00.00.000 |  | Elementary flow | 017584-12-2 |  |  | Mass
cca6e0ad-d9ae-3775-9407-c2354f664be9 | 1,2,4-Triazin-3-amine, 5,6-dimethyl- |  | Elementary flows/Emission to air/unspecified | 00.00.000 |  | Elementary flow | 017584-12-2 |  |  | Mass
694f9ed8-65d9-3ce2-b53d-e08a97fe0ddc | 1,2,4-Triazin-3-amine, 5,6-dimethyl- |  | Elementary flows/Emission to air/low population density, long-term | 00.00.000 |  | Elementary flow | 017584-12-2 |  |  | Mass
89cb7be6-4736-37d3-8eee-44ad44d56583 | 1,2,4-Triazin-3-amine, 5,6-dimethyl- |  | Elementary flows/Emission to water/ocean | 00.00.000 |  | Elementary flow | 017584-12-2 |  |  | Mass
3661c7dc-e8c3-3c12-bf67-71de10e1cbef | 1,2,4-Triazin-3-amine, 5,6-dimethyl- |  | Elementary flows/Emission to water/ground water, long-term | 00.00.000 |  | Elementary flow | 017584-12-2 |  |  | Mass
78fe1aa4-1b35-3122-9a2c-007fce2367d8 | 1,2,4-Triazin-3-amine, 5,6-dimethyl- |  | Elementary flows/Emission to water/river | 00.00.000 |  | Elementary flow | 017584-12-2 |  |  | Mass
80634d2a-0d7b-3bb5-952f-37d08cd99ad4 | 1,2,4-Triazin-3-amine, 5,6-dimethyl- |  | Elementary flows/Emission to soil/forestry | 00.00.000 |  | Elementary flow | 017584-12-2 |  |  | Mass
b26b6a6b-483a-3bfc-a11c-4c0bf518f146 | 1,2,4-Triazin-3-amine, 5,6-dimethyl- |  | Elementary flows/Emission to water/unspecified | 00.00.000 |  | Elementary flow | 017584-12-2 |  |  | Mass
0ad42e52-a5d6-4e96-97ef-c2fe87e9163e | 1,2,4-trichlorobenzene |  | Elementary flows/Emission to air/lower stratosphere + upper troposphere | 00.00.000 |  | Elementary flow | 000120-82-1 |  |  | Mass
bfb0243f-628b-4295-b34f-4daef91bfc7d | 1,2,4-trichlorobenzene |  | Elementary flows/Emission to water/river, long-term | 00.00.000 |  | Elementary flow | 000120-82-1 |  |  | Mass
7a7dcf08-a7df-484b-83a1-21937eb31faf | 1,2,4-trichlorobenzene |  | Elementary flows/Emission to air/high population density | 00.00.000 |  | Elementary flow | 000120-82-1 |  |  | Mass
cafe15db-fc73-4a7a-bbed-72916c18abb9 | 1,2,4-trichlorobenzene |  | Elementary flows/Emission to soil/industrial | 00.00.000 |  | Elementary flow | 000120-82-1 |  |  | Mass
aa9d6299-1adb-4251-91bb-cb8b44235fa5 | 1,2,4-trichlorobenzene |  | Elementary flows/Emission to water/lake | 00.00.000 |  | Elementary flow | 000120-82-1 |  |  | Mass
8e36c617-c9fb-4fa0-8eb5-1111b8c778ab | 1,2,4-trichlorobenzene |  | Elementary flows/Emission to soil/agricultural | 00.00.000 |  | Elementary flow | 000120-82-1 |  |  | Mass
8fa2dfd6-294a-4fbb-b457-6937c118ce88 | 1,2,4-trichlorobenzene |  | Elementary flows/Emission to water/fresh water, long-term | 00.00.000 |  | Elementary flow | 000120-82-1 |  |  | Mass
c4941cde-5c82-430f-a92e-2d10c0ecd075 | 1,2,4-trichlorobenzene |  | Elementary flows/Emission to soil/unspecified | 00.00.000 |  | Elementary flow | 000120-82-1 |  |  | Mass
7b789be4-acbc-43d0-b75b-9bfba9a42880 | 1,2,4-trichlorobenzene |  | Elementary flows/Emission to air/low population density | 00.00.000 |  | Elementary flow | 000120-82-1 |  |  | Mass
92d26240-8a58-49f8-9ea1-5372c6ea0b34 | 1,2,4-trichlorobenzene |  | Elementary flows/Emission to air/unspecified | 00.00.000 |  | Elementary flow | 000120-82-1 |  |  | Mass
e57d71f0-e8a2-410a-863a-220d74d19a4b | 1,2,4-trichlorobenzene |  | Elementary flows/Emission to water/fresh water | 00.00.000 |  | Elementary flow |  |  |  | Mass
00f20047-7081-4d91-abf7-b7b31d678567 | 1,2,4-trichlorobenzene |  | Elementary flows/Emission to water/fossil- | 00.00.000 |  | Elementary flow | 000120-82-1 |  |  | Mass
20bac578-4c7f-4c8a-983a-8d13860248d1 | 1,2,4-trichlorobenzene |  | Elementary flows/Emission to air/low population density, long-term | 00.00.000 |  | Elementary flow | 000120-82-1 |  |  | Mass
3f29581d-322b-4f3b-8334-0f4a314a2bd6 | 1,2,4-trichlorobenzene |  | Elementary flows/Emission to water/ocean | 00.00.000 |  | Elementary flow | 000120-82-1 |  |  | Mass
34f552d7-65ca-4a72-b90b-702af5a04846 | 1,2,4-trichlorobenzene |  | Elementary flows/Emission to water/ground water, long-term | 00.00.000 |  | Elementary flow | 000120-82-1 |  |  | Mass
7c4a7ba3-e8ee-4929-86c7-815d6d3d7387 | 1,2,4-trichlorobenzene |  | Elementary flows/Emission to water/river | 00.00.000 |  | Elementary flow | 000120-82-1 |  |  | Mass
a2463c1f-b72e-4416-afb4-d30318a77a21 | 1,2,4-trichlorobenzene |  | Elementary flows/Emission to soil/forestry | 00.00.000 |  | Elementary flow | 000120-82-1 |  |  | Mass
ba6fbc00-663e-49a0-a5de-76698d63b67d | 1,2,4-trichlorobenzene |  | Elementary flows/Emission to water/unspecified | 00.00.000 |  | Elementary flow | 000120-82-1 |  |  | Mass
3e3f5508-6335-476e-9acf-3560969fb280 | 1,2,4-trichlorobenzene |  | Elementary flows/Emission to water/ground water | 00.00.000 |  | Elementary flow | 000120-82-1 |  |  | Mass
c09ed0d6-48fd-3c8e-a91b-d078dcbba9d2 | 1,2,4-Trimethylcyclopentane |  | Elementary flows/Emission to air/unspecified | 00.00.000 |  | Elementary flow | 004850-28-6 |  |  | Mass
197a4533-9c7d-3592-b012-c04a166708dc | 1,2,4-Trisubstituted benzenes, C10 |  | Elementary flows/Emission to air/unspecified | 00.00.000 |  | Elementary flow |  |  |  | Mass
f9ed765a-5067-3b56-8344-e7e3d0351d83 | 1,2,4-Trisubstituted benzenes, C11 |  | Elementary flows/Emission to air/unspecified | 00.00.000 |  | Elementary flow |  |  |  | Mass
eb5b67bf-c098-3b83-9ba1-6e0fd904b477 | 1,2,4-Trisubstituted benzenes, C12 |  | Elementary flows/Emission to air/unspecified | 00.00.000 |  | Elementary flow |  |  |  | Mass
ae476e48-a5a4-3622-bc93-76101a160c3f | 1,2,4-Trisubstituted benzenes, C13 |  | Elementary flows/Emission to air/unspecified | 00.00.000 |  | Elementary flow |  |  |  | Mass
6f24b09b-70d4-3d68-a2ed-6f4043ba2518 | 1,2,4-Trisubstituted benzenes, C14 |  | Elementary flows/Emission to air/unspecified | 00.00.000 |  | Elementary flow |  |  |  | Mass
3b74b110-7012-373a-a719-bb612aebb897 | 1,2,4-Trisubstituted benzenes, C15 |  | Elementary flows/Emission to air/unspecified | 00.00.000 |  | Elementary flow |  |  |  | Mass
a7b079ee-1a8c-391e-9bac-1b3b63d899e3 | 1,2,4-Trisubstituted benzenes, C16 |  | Elementary flows/Emission to air/unspecified | 00.00.000 |  | Elementary flow |  |  |  | Mass
d3e30517-67d2-323d-8840-d00a287ad68b | 1,2,6-Hexanetriol |  | Elementary flows/Emission to air/lower stratosphere + upper troposphere | 00.00.000 |  | Elementary flow | 000106-69-4 |  |  | Mass
d70ecc30-5ee8-3a0f-9536-50e0250e3792 | 1,2,6-Hexanetriol |  | Elementary flows/Emission to air/high population density | 00.00.000 |  | Elementary flow | 000106-69-4 |  |  | Mass
67cc1b33-6fb7-3fb9-a9bc-30b1c6209f65 | 1,2,6-Hexanetriol |  | Elementary flows/Emission to soil/industrial | 00.00.000 |  | Elementary flow | 000106-69-4 |  |  | Mass
95072d56-c01f-30f0-a8cf-2fd4e2f606b8 | 1,2,6-Hexanetriol |  | Elementary flows/Emission to soil/agricultural | 00.00.000 |  | Elementary flow | 000106-69-4 |  |  | Mass
56ec18c0-b326-4f0d-9f7b-de8db97a1f67 | 1,2,6-HEXANETRIOL |  | Elementary flows/Emission to soil/unspecified | 00.00.000 |  | Elementary flow | 000106-69-4 |  |  | Mass
4ef6b023-a1db-32aa-83d7-9784e383f7d2 | 1,2,6-Hexanetriol |  | Elementary flows/Emission to air/indoor | 00.00.000 |  | Elementary flow | 000106-69-4 |  |  | Mass
3794a266-2ed8-3e3e-aa83-673f445595e3 | 1,2,6-Hexanetriol |  | Elementary flows/Emission to air/low population density | 00.00.000 |  | Elementary flow | 000106-69-4 |  |  | Mass
5a23b770-4b7b-32a5-a844-52bd512ed111 | 1,2,6-Hexanetriol |  | Elementary flows/Emission to air/unspecified | 00.00.000 |  | Elementary flow | 000106-69-4 |  |  | Mass
e4fb5d85-b1af-3544-a593-765b4dd9b516 | 1,2,6-Hexanetriol |  | Elementary flows/Emission to air/low population density, long-term | 00.00.000 |  | Elementary flow | 000106-69-4 |  |  | Mass
729f77e0-663f-3045-a4f5-85c22b3cd214 | 1,2,6-Hexanetriol |  | Elementary flows/Emission to water/ocean | 00.00.000 |  | Elementary flow | 000106-69-4 |  |  | Mass
9b0b95c7-6471-394f-86dc-8ed47f6d61b1 | 1,2,6-Hexanetriol |  | Elementary flows/Emission to water/ground water, long-term | 00.00.000 |  | Elementary flow | 000106-69-4 |  |  | Mass
49c83392-18a4-37c6-b3a1-994959fc465a | 1,2,6-Hexanetriol |  | Elementary flows/Emission to water/river | 00.00.000 |  | Elementary flow | 000106-69-4 |  |  | Mass
57f3e785-f995-399d-b741-ea9ce86557c6 | 1,2,6-Hexanetriol |  | Elementary flows/Emission to soil/forestry | 00.00.000 |  | Elementary flow | 000106-69-4 |  |  | Mass
079c3b84-4103-3d8c-bfeb-cb002eedd904 | 1,2,6-Hexanetriol |  | Elementary flows/Emission to water/unspecified | 00.00.000 |  | Elementary flow | 000106-69-4 |  |  | Mass
ccd49531-3c04-39ac-907b-ced0462b7a51 | 1,2-Benzenedicarboxamide |  | Elementary flows/Emission to air/lower stratosphere + upper troposphere | 00.00.000 |  | Elementary flow | 000088-96-0 |  |  | Mass
95f5884a-7e60-34a7-97de-1e8af27b8012 | 1,2-Benzenedicarboxamide |  | Elementary flows/Emission to air/high population density | 00.00.000 |  | Elementary flow | 000088-96-0 |  |  | Mass
b514a15d-1b17-325f-8ea3-10fcf6d9e5ac | 1,2-Benzenedicarboxamide |  | Elementary flows/Emission to soil/agricultural | 00.00.000 |  | Elementary flow | 000088-96-0 |  |  | Mass
c39d6305-735a-3fcb-bc10-2c85b1593bf0 | 1,2-Benzenedicarboxamide |  | Elementary flows/Emission to soil/unspecified | 00.00.000 |  | Elementary flow | 000088-96-0 |  |  | Mass
d69bf71e-c8f3-3781-99fd-745762c2b000 | 1,2-Benzenedicarboxamide |  | Elementary flows/Emission to air/indoor | 00.00.000 |  | Elementary flow | 000088-96-0 |  |  | Mass
9e9325b8-4a6e-3cc0-a12d-a10063bcd53c | 1,2-Benzenedicarboxamide |  | Elementary flows/Emission to air/low population density | 00.00.000 |  | Elementary flow | 000088-96-0 |  |  | Mass
a399cac6-b315-3df5-82f1-ec97accb974e | 1,2-Benzenedicarboxamide |  | Elementary flows/Emission to air/unspecified | 00.00.000 |  | Elementary flow | 000088-96-0 |  |  | Mass
581fe85d-98fb-3f2c-ae7c-40d2fa7cca2b | 1,2-Benzenedicarboxamide |  | Elementary flows/Emission to air/low population density, long-term | 00.00.000 |  | Elementary flow | 000088-96-0 |  |  | Mass
547e8c30-723b-3deb-b808-345ab704bc4c | 1,2-Benzenedicarboxamide |  | Elementary flows/Emission to water/ocean | 00.00.000 |  | Elementary flow | 000088-96-0 |  |  | Mass
ca9185c7-ad31-3470-89f2-8d47cf17ffe3 | 1,2-Benzenedicarboxamide |  | Elementary flows/Emission to water/unspecified | 00.00.000 |  | Elementary flow | 000088-96-0 |  |  | Mass
547a728b-6a5c-3b95-9c27-034d6ab1a642 | 1,2-Benzenedicarboxylic acid, di-c11-14-branched alkyl esters, c13-rich |  | Elementary flows/Emission to air/lower stratosphere + upper troposphere | 00.00.000 |  | Elementary flow | 068515-47-9 |  |  | Mass
d095b567-1668-303f-930d-30efac409841 | 1,2-Benzenedicarboxylic acid, di-c11-14-branched alkyl esters, c13-rich |  | Elementary flows/Emission to air/high population density | 00.00.000 |  | Elementary flow | 068515-47-9 |  |  | Mass
fe27b2ca-1e10-39f4-97c8-98e70eda4d33 | 1,2-Benzenedicarboxylic acid, di-c11-14-branched alkyl esters, c13-rich |  | Elementary flows/Emission to soil/industrial | 00.00.000 |  | Elementary flow | 068515-47-9 |  |  | Mass
c0109a14-8323-3eaf-95a6-348e23eadc3f | 1,2-Benzenedicarboxylic acid, di-c11-14-branched alkyl esters, c13-rich |  | Elementary flows/Emission to soil/agricultural | 00.00.000 |  | Elementary flow | 068515-47-9 |  |  | Mass
2da20459-8cf1-348a-992e-d5e60ddf69d7 | 1,2-Benzenedicarboxylic acid, di-c11-14-branched alkyl esters, c13-rich |  | Elementary flows/Emission to soil/unspecified | 00.00.000 |  | Elementary flow | 068515-47-9 |  |  | Mass
bf51605d-04d1-37c3-ab0b-c833cdbfec73 | 1,2-Benzenedicarboxylic acid, di-c11-14-branched alkyl esters, c13-rich |  | Elementary flows/Emission to air/indoor | 00.00.000 |  | Elementary flow | 068515-47-9 |  |  | Mass
d60017ec-1d17-34b0-afda-7f9b6921abcd | 1,2-Benzenedicarboxylic acid, di-c11-14-branched alkyl esters, c13-rich |  | Elementary flows/Emission to air/low population density | 00.00.000 |  | Elementary flow | 068515-47-9 |  |  | Mass
a95772e1-7f34-3946-8b9c-3f7c0e40cf34 | 1,2-Benzenedicarboxylic acid, di-c11-14-branched alkyl esters, c13-rich |  | Elementary flows/Emission to air/unspecified | 00.00.000 |  | Elementary flow | 068515-47-9 |  |  | Mass
0262ae8c-1343-3162-967f-58b85f4beb66 | 1,2-Benzenedicarboxylic acid, di-c11-14-branched alkyl esters, c13-rich |  | Elementary flows/Emission to air/low population density, long-term | 00.00.000 |  | Elementary flow | 068515-47-9 |  |  | Mass
93e49d1f-4103-3d6f-84f2-305324d4f3d9 | 1,2-Benzenedicarboxylic acid, di-c11-14-branched alkyl esters, c13-rich |  | Elementary flows/Emission to water/ocean | 00.00.000 |  | Elementary flow | 068515-47-9 |  |  | Mass
a2437ecf-9d42-39cf-b196-deb8bb4094ed | 1,2-Benzenedicarboxylic acid, di-c11-14-branched alkyl esters, c13-rich |  | Elementary flows/Emission to water/ground water, long-term | 00.00.000 |  | Elementary flow | 068515-47-9 |  |  | Mass
d3320f91-7a13-3152-b48b-e4313f567422 | 1,2-Benzenedicarboxylic acid, di-c11-14-branched alkyl esters, c13-rich |  | Elementary flows/Emission to water/river | 00.00.000 |  | Elementary flow | 068515-47-9 |  |  | Mass
3db57df4-c979-3ee7-8326-a1b2054a89e8 | 1,2-Benzenedicarboxylic acid, di-c11-14-branched alkyl esters, c13-rich |  | Elementary flows/Emission to water/unspecified | 00.00.000 |  | Elementary flow | 068515-47-9 |  |  | Mass
9b2d5e22-2588-32ce-a6db-2dad0a06f46d | 1,2-Benzenedicarboxylic acid, di-c6-10-alkyl esters |  | Elementary flows/Emission to air/lower stratosphere + upper troposphere | 00.00.000 |  | Elementary flow | 068515-51-5 |  |  | Mass
90d9062c-b0c4-3466-a49c-c942d6fab646 | 1,2-Benzenedicarboxylic acid, di-c6-10-alkyl esters |  | Elementary flows/Emission to air/high population density | 00.00.000 |  | Elementary flow | 068515-51-5 |  |  | Mass
7413f45b-160e-30ab-9f70-d8dcbc88cdff | 1,2-Benzenedicarboxylic acid, di-c6-10-alkyl esters |  | Elementary flows/Emission to soil/industrial | 00.00.000 |  | Elementary flow | 068515-51-5 |  |  | Mass
d58bd57f-c7d1-3bfd-b410-72d12eb1022b | 1,2-Benzenedicarboxylic acid, di-c6-10-alkyl esters |  | Elementary flows/Emission to soil/agricultural | 00.00.000 |  | Elementary flow | 068515-51-5 |  |  | Mass
16796ac6-efce-3b17-bbf8-7dd2928e770b | 1,2-Benzenedicarboxylic acid, di-c6-10-alkyl esters |  | Elementary flows/Emission to soil/unspecified | 00.00.000 |  | Elementary flow | 068515-51-5 |  |  | Mass
8c45cccf-823c-3dc3-8cb6-61e0fa8cbfa8 | 1,2-Benzenedicarboxylic acid, di-c6-10-alkyl esters |  | Elementary flows/Emission to air/indoor | 00.00.000 |  | Elementary flow | 068515-51-5 |  |  | Mass
75166658-6ed8-3122-adcd-f21520ae7da5 | 1,2-Benzenedicarboxylic acid, di-c6-10-alkyl esters |  | Elementary flows/Emission to air/low population density | 00.00.000 |  | Elementary flow | 068515-51-5 |  |  | Mass
12cf1ba5-e8f7-325d-a305-697bd17a101a | 1,2-Benzenedicarboxylic acid, di-c6-10-alkyl esters |  | Elementary flows/Emission to air/unspecified | 00.00.000 |  | Elementary flow | 068515-51-5 |  |  | Mass
88794d02-8f6e-3e25-bc3d-c956ee224ac8 | 1,2-Benzenedicarboxylic acid, di-c6-10-alkyl esters |  | Elementary flows/Emission to air/low population density, long-term | 00.00.000 |  | Elementary flow | 068515-51-5 |  |  | Mass
7cc593ea-1c3e-34a0-8402-29ca0c141b5e | 1,2-Benzenedicarboxylic acid, di-c6-10-alkyl esters |  | Elementary flows/Emission to water/ocean | 00.00.000 |  | Elementary flow | 068515-51-5 |  |  | Mass
11574cde-635a-3d4b-86fa-477426d5eaac | 1,2-Benzenedicarboxylic acid, di-c6-10-alkyl esters |  | Elementary flows/Emission to water/ground water, long-term | 00.00.000 |  | Elementary flow | 068515-51-5 |  |  | Mass
8549ad27-616e-3a81-8336-ea7d8203e427 | 1,2-Benzenedicarboxylic acid, di-c6-10-alkyl esters |  | Elementary flows/Emission to water/river | 00.00.000 |  | Elementary flow | 068515-51-5 |  |  | Mass
1e2aa7bc-c307-3470-bafe-bd73c5ff0566 | 1,2-Benzenedicarboxylic acid, di-c6-10-alkyl esters |  | Elementary flows/Emission to water/unspecified | 00.00.000 |  | Elementary flow | 068515-51-5 |  |  | Mass
7ed6df54-3029-38d0-b5ad-fb06475b1d7f | 1,2-Benzenedicarboxylic acid, di-c8-10-alkyl esters |  | Elementary flows/Emission to air/lower stratosphere + upper troposphere | 00.00.000 |  | Elementary flow | 071662-46-9 |  |  | Mass
8bb15cd8-f2df-370e-ab25-5f4ec69801cc | 1,2-Benzenedicarboxylic acid, di-c8-10-alkyl esters |  | Elementary flows/Emission to air/high population density | 00.00.000 |  | Elementary flow | 071662-46-9 |  |  | Mass
6b2f91e7-6a04-3388-b4b9-8b19dee8719d | 1,2-Benzenedicarboxylic acid, di-c8-10-alkyl esters |  | Elementary flows/Emission to soil/industrial | 00.00.000 |  | Elementary flow | 071662-46-9 |  |  | Mass
e0c307d1-9ad5-3c54-ab0d-a3b87e255cde | 1,2-Benzenedicarboxylic acid, di-c8-10-alkyl esters |  | Elementary flows/Emission to soil/agricultural | 00.00.000 |  | Elementary flow | 071662-46-9 |  |  | Mass
6abb76c1-13b6-3f27-a8b7-bc5a2e6e35a3 | 1,2-Benzenedicarboxylic acid, di-c8-10-alkyl esters |  | Elementary flows/Emission to soil/unspecified | 00.00.000 |  | Elementary flow | 071662-46-9 |  |  | Mass
d77db097-b862-31f8-bcb0-eec9dd5b0868 | 1,2-Benzenedicarboxylic acid, di-c8-10-alkyl esters |  | Elementary flows/Emission to air/indoor | 00.00.000 |  | Elementary flow | 071662-46-9 |  |  | Mass
f1f31d21-4627-30ca-ac4d-b4183ed4ccb1 | 1,2-Benzenedicarboxylic acid, di-c8-10-alkyl esters |  | Elementary flows/Emission to air/low population density | 00.00.000 |  | Elementary flow | 071662-46-9 |  |  | Mass
3b2c0375-1647-3d1f-b503-2fb4ce28bd2a | 1,2-Benzenedicarboxylic acid, di-c8-10-alkyl esters |  | Elementary flows/Emission to air/unspecified | 00.00.000 |  | Elementary flow | 071662-46-9 |  |  | Mass
cde6e07a-67b9-3b88-bbcb-4ae87b3e22cd | 1,2-Benzenedicarboxylic acid, di-c8-10-alkyl esters |  | Elementary flows/Emission to air/low population density, long-term | 00.00.000 |  | Elementary flow | 071662-46-9 |  |  | Mass
7399ca74-bfd0-3a29-b98b-ebe3a807b085 | 1,2-Benzenedicarboxylic acid, di-c8-10-alkyl esters |  | Elementary flows/Emission to water/ocean | 00.00.000 |  | Elementary flow | 071662-46-9 |  |  | Mass
3834b705-b5ed-3946-896c-b61ce2c1d97d | 1,2-Benzenedicarboxylic acid, di-c8-10-alkyl esters |  | Elementary flows/Emission to water/ground water, long-term | 00.00.000 |  | Elementary flow | 071662-46-9 |  |  | Mass
8cb7e81c-1465-307c-91d2-1d5f30dd943f | 1,2-Benzenedicarboxylic acid, di-c8-10-alkyl esters |  | Elementary flows/Emission to water/river | 00.00.000 |  | Elementary flow | 071662-46-9 |  |  | Mass
488d20d6-1183-3c89-b59f-9a9e4a4378ea | 1,2-Benzenedicarboxylic acid, di-c8-10-alkyl esters |  | Elementary flows/Emission to water/unspecified | 00.00.000 |  | Elementary flow | 071662-46-9 |  |  | Mass
21c69d36-7e6f-389e-b3fb-ab11f00bf11b | 1,2-Benzenedicarboxylic acid, di-C8-10-branched alkyl esters, C9-rich |  | Elementary flows/Emission to air/lower stratosphere + upper troposphere | 00.00.000 |  | Elementary flow | 068515-48-0 |  |  | Mass
a37eb1d5-c617-3df9-b74e-20e5ac3e758d | 1,2-Benzenedicarboxylic acid, di-C8-10-branched alkyl esters, C9-rich |  | Elementary flows/Emission to air/high population density | 00.00.000 |  | Elementary flow | 068515-48-0 |  |  | Mass
f1d62c65-5421-3108-a24e-63492450f145 | 1,2-Benzenedicarboxylic acid, di-C8-10-branched alkyl esters, C9-rich |  | Elementary flows/Emission to soil/industrial | 00.00.000 |  | Elementary flow | 068515-48-0 |  |  | Mass
a35333c7-fca2-3765-83fc-9288f4c5dcce | 1,2-Benzenedicarboxylic acid, di-C8-10-branched alkyl esters, C9-rich |  | Elementary flows/Emission to soil/agricultural | 00.00.000 |  | Elementary flow | 068515-48-0 |  |  | Mass
22bbd0c9-9f84-3610-be9d-b7cdc8ebd29a | 1,2-Benzenedicarboxylic acid, di-C8-10-branched alkyl esters, C9-rich |  | Elementary flows/Emission to soil/unspecified | 00.00.000 |  | Elementary flow | 068515-48-0 |  |  | Mass
3de6a926-1e86-3063-9730-ed34dbf657f6 | 1,2-Benzenedicarboxylic acid, di-C8-10-branched alkyl esters, C9-rich |  | Elementary flows/Emission to air/indoor | 00.00.000 |  | Elementary flow | 068515-48-0 |  |  | Mass
1eb962fd-0b48-3da1-bc15-179ba9a612aa | 1,2-Benzenedicarboxylic acid, di-C8-10-branched alkyl esters, C9-rich |  | Elementary flows/Emission to air/low population density | 00.00.000 |  | Elementary flow | 068515-48-0 |  |  | Mass
5a9f7b3b-6f95-33f8-a371-71a8cb8b7dcb | 1,2-Benzenedicarboxylic acid, di-C8-10-branched alkyl esters, C9-rich |  | Elementary flows/Emission to air/unspecified | 00.00.000 |  | Elementary flow | 068515-48-0 |  |  | Mass
1e7f6011-af08-3928-ae46-2010ec4d6d51 | 1,2-Benzenedicarboxylic acid, di-C8-10-branched alkyl esters, C9-rich |  | Elementary flows/Emission to air/low population density, long-term | 00.00.000 |  | Elementary flow | 068515-48-0 |  |  | Mass
403a349e-5545-3c9e-ac29-2d3729428545 | 1,2-Benzenedicarboxylic acid, di-C8-10-branched alkyl esters, C9-rich |  | Elementary flows/Emission to water/ocean | 00.00.000 |  | Elementary flow | 068515-48-0 |  |  | Mass
e0dc6165-b2bc-3e23-b90f-979fb3fb7750 | 1,2-Benzenedicarboxylic acid, di-C8-10-branched alkyl esters, C9-rich |  | Elementary flows/Emission to water/ground water, long-term | 00.00.000 |  | Elementary flow | 068515-48-0 |  |  | Mass
bbac176d-0fff-3bb4-9c95-a6affe2f72a2 | 1,2-Benzenedicarboxylic acid, di-C8-10-branched alkyl esters, C9-rich |  | Elementary flows/Emission to water/river | 00.00.000 |  | Elementary flow | 068515-48-0 |  |  | Mass
7ee46e82-851c-3f70-b6c2-7c6d17968696 | 1,2-Benzenedicarboxylic acid, di-C8-10-branched alkyl esters, C9-rich |  | Elementary flows/Emission to water/unspecified | 00.00.000 |  | Elementary flow | 068515-48-0 |  |  | Mass
454135fb-1cab-3611-b7e4-496ae09a9bc8 | 1,2-Benzenedicarboxylic acid, di-c9-11-branched alkyl esters, c10-rich |  | Elementary flows/Emission to air/lower stratosphere + upper troposphere | 00.00.000 |  | Elementary flow | 068515-49-1 |  |  | Mass
bcec88e7-9a45-3429-9e38-078d387aacbb | 1,2-Benzenedicarboxylic acid, di-c9-11-branched alkyl esters, c10-rich |  | Elementary flows/Emission to air/high population density | 00.00.000 |  | Elementary flow | 068515-49-1 |  |  | Mass
0b7902d3-b924-3c39-b2ce-1c4d4adb9052 | 1,2-Benzenedicarboxylic acid, di-c9-11-branched alkyl esters, c10-rich |  | Elementary flows/Emission to soil/industrial | 00.00.000 |  | Elementary flow | 068515-49-1 |  |  | Mass
8572b1a2-5620-3932-8e52-d29595ee25cf | 1,2-Benzenedicarboxylic acid, di-c9-11-branched alkyl esters, c10-rich |  | Elementary flows/Emission to soil/agricultural | 00.00.000 |  | Elementary flow | 068515-49-1 |  |  | Mass
4a330730-a123-36ee-afe3-68914696e6ee | 1,2-Benzenedicarboxylic acid, di-c9-11-branched alkyl esters, c10-rich |  | Elementary flows/Emission to soil/unspecified | 00.00.000 |  | Elementary flow | 068515-49-1 |  |  | Mass
70b097bb-6d9e-3e10-aee1-bd97c24f993a | 1,2-Benzenedicarboxylic acid, di-c9-11-branched alkyl esters, c10-rich |  | Elementary flows/Emission to air/indoor | 00.00.000 |  | Elementary flow | 068515-49-1 |  |  | Mass
0cd49334-0c86-30eb-89c2-1dfbc7b31392 | 1,2-Benzenedicarboxylic acid, di-c9-11-branched alkyl esters, c10-rich |  | Elementary flows/Emission to air/low population density | 00.00.000 |  | Elementary flow | 068515-49-1 |  |  | Mass
3f2a8b57-df77-31f5-b015-14d31ba873f2 | 1,2-Benzenedicarboxylic acid, di-c9-11-branched alkyl esters, c10-rich |  | Elementary flows/Emission to air/unspecified | 00.00.000 |  | Elementary flow | 068515-49-1 |  |  | Mass
ffdd3128-649b-38a0-9929-d57bd11bd897 | 1,2-Benzenedicarboxylic acid, di-c9-11-branched alkyl esters, c10-rich |  | Elementary flows/Emission to air/low population density, long-term | 00.00.000 |  | Elementary flow | 068515-49-1 |  |  | Mass
95cbd272-cd55-3aa1-93a4-dcec10ace29f | 1,2-Benzenedicarboxylic acid, di-c9-11-branched alkyl esters, c10-rich |  | Elementary flows/Emission to water/ocean | 00.00.000 |  | Elementary flow | 068515-49-1 |  |  | Mass
53108e51-41fe-3ea8-a90e-98ffd7e04533 | 1,2-Benzenedicarboxylic acid, di-c9-11-branched alkyl esters, c10-rich |  | Elementary flows/Emission to water/ground water, long-term | 00.00.000 |  | Elementary flow | 068515-49-1 |  |  | Mass
1b1bc948-671b-3ac8-a74a-bfbba339c240 | 1,2-Benzenedicarboxylic acid, di-c9-11-branched alkyl esters, c10-rich |  | Elementary flows/Emission to water/river | 00.00.000 |  | Elementary flow | 068515-49-1 |  |  | Mass
1d08482d-29aa-35bf-8d69-88f769b8e359 | 1,2-Benzenedicarboxylic acid, di-c9-11-branched alkyl esters, c10-rich |  | Elementary flows/Emission to water/unspecified | 00.00.000 |  | Elementary flow | 068515-49-1 |  |  | Mass
116d38ef-be1b-3869-88d7-6a424d1cff3c | 1,2-Benzenedicarboxylic acid, di-c9-11-branched and linear alkyl esters |  | Elementary flows/Emission to air/lower stratosphere + upper troposphere | 00.00.000 |  | Elementary flow | 068515-43-5 |  |  | Mass
6eb71849-24ee-3e9c-9771-283578b72cb1 | 1,2-Benzenedicarboxylic acid, di-c9-11-branched and linear alkyl esters |  | Elementary flows/Emission to air/high population density | 00.00.000 |  | Elementary flow | 068515-43-5 |  |  | Mass
aa07dbda-b3f1-30a7-9ae6-cca738d88c60 | 1,2-Benzenedicarboxylic acid, di-c9-11-branched and linear alkyl esters |  | Elementary flows/Emission to soil/industrial | 00.00.000 |  | Elementary flow | 068515-43-5 |  |  | Mass
4e5aed40-8398-3bec-a067-f90d2353b25f | 1,2-Benzenedicarboxylic acid, di-c9-11-branched and linear alkyl esters |  | Elementary flows/Emission to soil/agricultural | 00.00.000 |  | Elementary flow | 068515-43-5 |  |  | Mass
01de4cfb-6782-3406-9e7b-7577c766c00f | 1,2-Benzenedicarboxylic acid, di-c9-11-branched and linear alkyl esters |  | Elementary flows/Emission to soil/unspecified | 00.00.000 |  | Elementary flow | 068515-43-5 |  |  | Mass
f3c4d0e2-b2fc-31b7-be90-697651b2709c | 1,2-Benzenedicarboxylic acid, di-c9-11-branched and linear alkyl esters |  | Elementary flows/Emission to air/indoor | 00.00.000 |  | Elementary flow | 068515-43-5 |  |  | Mass
b027f8cd-a495-3e5f-93eb-2782dae19ba2 | 1,2-Benzenedicarboxylic acid, di-c9-11-branched and linear alkyl esters |  | Elementary flows/Emission to air/low population density | 00.00.000 |  | Elementary flow | 068515-43-5 |  |  | Mass
2a593835-bcad-3808-83fa-bd1dfa782eeb | 1,2-Benzenedicarboxylic acid, di-c9-11-branched and linear alkyl esters |  | Elementary flows/Emission to air/unspecified | 00.00.000 |  | Elementary flow | 068515-43-5 |  |  | Mass
fc4b6472-11c7-3179-9c2d-106cc906c84f | 1,2-Benzenedicarboxylic acid, di-c9-11-branched and linear alkyl esters |  | Elementary flows/Emission to air/low population density, long-term | 00.00.000 |  | Elementary flow | 068515-43-5 |  |  | Mass
abb727b1-253d-3693-879e-b80feb84e229 | 1,2-Benzenedicarboxylic acid, di-c9-11-branched and linear alkyl esters |  | Elementary flows/Emission to water/ocean | 00.00.000 |  | Elementary flow | 068515-43-5 |  |  | Mass
e9b148b0-a263-326c-ad99-5ce212fd3d1d | 1,2-Benzenedicarboxylic acid, di-c9-11-branched and linear alkyl esters |  | Elementary flows/Emission to water/ground water, long-term | 00.00.000 |  | Elementary flow | 068515-43-5 |  |  | Mass
d0691b62-0165-3f4c-8e99-fd0058db6997 | 1,2-Benzenedicarboxylic acid, di-c9-11-branched and linear alkyl esters |  | Elementary flows/Emission to water/river | 00.00.000 |  | Elementary flow | 068515-43-5 |  |  | Mass
cf422e40-3441-3771-b391-123005b8f8ff | 1,2-Benzenedicarboxylic acid, di-c9-11-branched and linear alkyl esters |  | Elementary flows/Emission to water/unspecified | 00.00.000 |  | Elementary flow | 068515-43-5 |  |  | Mass
87c680c6-17c0-3531-aa6d-3d48e771a886 | 1,2-Benzenedicarboxylic acid, heptyl nonyl ester, branched and linear |  | Elementary flows/Emission to air/lower stratosphere + upper troposphere | 00.00.000 |  | Elementary flow | 111381-89-6 |  |  | Mass
bc38f14d-2d6b-3f9b-ba94-a1e60f1fa9f1 | 1,2-Benzenedicarboxylic acid, heptyl nonyl ester, branched and linear |  | Elementary flows/Emission to air/high population density | 00.00.000 |  | Elementary flow | 111381-89-6 |  |  | Mass
4f033cd5-2ec5-3775-927e-4269375be021 | 1,2-Benzenedicarboxylic acid, heptyl nonyl ester, branched and linear |  | Elementary flows/Emission to soil/industrial | 00.00.000 |  | Elementary flow | 111381-89-6 |  |  | Mass
8e0d2e58-3afe-3a56-ba0f-db77e16d56d2 | 1,2-Benzenedicarboxylic acid, heptyl nonyl ester, branched and linear |  | Elementary flows/Emission to soil/agricultural | 00.00.000 |  | Elementary flow | 111381-89-6 |  |  | Mass
17191e22-366a-44c2-a5f8-e51c0e83e414 | 1,2-Benzenedicarboxylic acid, heptyl nonyl ester, branched and linear |  | Elementary flows/Emission to soil/unspecified | 00.00.000 |  | Elementary flow | 111381-89-6 |  |  | Mass
4f8fa858-2b6d-30a4-865e-05dca2c075f4 | 1,2-Benzenedicarboxylic acid, heptyl nonyl ester, branched and linear |  | Elementary flows/Emission to air/indoor | 00.00.000 |  | Elementary flow | 111381-89-6 |  |  | Mass
fe13a28e-743b-3679-ba23-2d7ad443a96c | 1,2-Benzenedicarboxylic acid, heptyl nonyl ester, branched and linear |  | Elementary flows/Emission to air/low population density | 00.00.000 |  | Elementary flow | 111381-89-6 |  |  | Mass
eff11b27-91da-371b-a9b2-c4e0dbb4bda8 | 1,2-Benzenedicarboxylic acid, heptyl nonyl ester, branched and linear |  | Elementary flows/Emission to air/unspecified | 00.00.000 |  | Elementary flow | 111381-89-6 |  |  | Mass
8583ea3a-8bc3-38ce-a58b-1cc6ad41743f | 1,2-Benzenedicarboxylic acid, heptyl nonyl ester, branched and linear |  | Elementary flows/Emission to air/low population density, long-term | 00.00.000 |  | Elementary flow | 111381-89-6 |  |  | Mass
b12f2dc1-5937-308c-91d7-8e3654ecde41 | 1,2-Benzenedicarboxylic acid, heptyl nonyl ester, branched and linear |  | Elementary flows/Emission to water/ocean | 00.00.000 |  | Elementary flow | 111381-89-6 |  |  | Mass
653ea355-c38b-3528-a2f7-3b7cc10dca65 | 1,2-Benzenedicarboxylic acid, heptyl nonyl ester, branched and linear |  | Elementary flows/Emission to water/ground water, long-term | 00.00.000 |  | Elementary flow | 111381-89-6 |  |  | Mass
5b085d5d-2a1a-3f9f-96ec-b3fa10ddbdfa | 1,2-Benzenedicarboxylic acid, heptyl nonyl ester, branched and linear |  | Elementary flows/Emission to water/river | 00.00.000 |  | Elementary flow | 111381-89-6 |  |  | Mass
32f0feb8-651a-3424-8270-a316f22bdf9e | 1,2-Benzenedicarboxylic acid, heptyl nonyl ester, branched and linear |  | Elementary flows/Emission to soil/forestry | 00.00.000 |  | Elementary flow | 111381-89-6 |  |  | Mass
0e77f7a5-1e6e-364b-8ea5-c32dd35a95b1 | 1,2-Benzenedicarboxylic acid, heptyl nonyl ester, branched and linear |  | Elementary flows/Emission to water/unspecified | 00.00.000 |  | Elementary flow | 111381-89-6 |  |  | Mass
375a6c2a-4289-3234-9433-de618006ab66 | 1,2-Benzenedicarboxylic acid, mixed decyl and lauryl and octyl diesters |  | Elementary flows/Emission to air/lower stratosphere + upper troposphere | 00.00.000 |  | Elementary flow | 070693-30-0 |  |  | Mass
e8438004-0ee9-3ef9-81df-d1f0fbd9e511 | 1,2-Benzenedicarboxylic acid, mixed decyl and lauryl and octyl diesters |  | Elementary flows/Emission to air/high population density | 00.00.000 |  | Elementary flow | 070693-30-0 |  |  | Mass
b92a5c0f-8ff7-379f-972c-0089f4f0fce0 | 1,2-Benzenedicarboxylic acid, mixed decyl and lauryl and octyl diesters |  | Elementary flows/Emission to soil/industrial | 00.00.000 |  | Elementary flow | 070693-30-0 |  |  | Mass
050e0f0d-1996-3455-b76b-90cd4c64663b | 1,2-Benzenedicarboxylic acid, mixed decyl and lauryl and octyl diesters |  | Elementary flows/Emission to soil/agricultural | 00.00.000 |  | Elementary flow | 070693-30-0 |  |  | Mass
f3117f9e-fcd9-3fe0-aa6e-327e056a4b28 | 1,2-Benzenedicarboxylic acid, mixed decyl and lauryl and octyl diesters |  | Elementary flows/Emission to soil/unspecified | 00.00.000 |  | Elementary flow | 070693-30-0 |  |  | Mass
95aabdc7-464d-3c92-8074-4ee0743c6f86 | 1,2-Benzenedicarboxylic acid, mixed decyl and lauryl and octyl diesters |  | Elementary flows/Emission to air/indoor | 00.00.000 |  | Elementary flow | 070693-30-0 |  |  | Mass
0d9c1e01-e2a2-327d-835e-1094dbc16da6 | 1,2-Benzenedicarboxylic acid, mixed decyl and lauryl and octyl diesters |  | Elementary flows/Emission to air/low population density | 00.00.000 |  | Elementary flow | 070693-30-0 |  |  | Mass
c6573c92-77ff-3ea0-966e-bc890ab12761 | 1,2-Benzenedicarboxylic acid, mixed decyl and lauryl and octyl diesters |  | Elementary flows/Emission to air/unspecified | 00.00.000 |  | Elementary flow | 070693-30-0 |  |  | Mass
1f98c7c7-0104-3e51-bf44-7edf173bfe28 | 1,2-Benzenedicarboxylic acid, mixed decyl and lauryl and octyl diesters |  | Elementary flows/Emission to air/low population density, long-term | 00.00.000 |  | Elementary flow | 070693-30-0 |  |  | Mass
528a2e46-e200-38fd-9cdc-f88affd060df | 1,2-Benzenedicarboxylic acid, mixed decyl and lauryl and octyl diesters |  | Elementary flows/Emission to water/ocean | 00.00.000 |  | Elementary flow | 070693-30-0 |  |  | Mass
3cec0599-cc10-3ddc-a6f4-5db1c24e3852 | 1,2-Benzenedicarboxylic acid, mixed decyl and lauryl and octyl diesters |  | Elementary flows/Emission to water/ground water, long-term | 00.00.000 |  | Elementary flow | 070693-30-0 |  |  | Mass
057d8842-974f-368b-805d-dc8b71482e37 | 1,2-Benzenedicarboxylic acid, mixed decyl and lauryl and octyl diesters |  | Elementary flows/Emission to water/river | 00.00.000 |  | Elementary flow | 070693-30-0 |  |  | Mass
2ae79f32-73d7-394f-bf3b-009d6e73b227 | 1,2-Benzenedicarboxylic acid, mixed decyl and lauryl and octyl diesters |  | Elementary flows/Emission to water/unspecified | 00.00.000 |  | Elementary flow | 070693-30-0 |  |  | Mass
4d28130f-b790-369f-80a5-ac438868634e | 1,2-benzenediol, 3-methoxy- |  | Elementary flows/Emission to air/lower stratosphere + upper troposphere | 00.00.000 |  | Elementary flow | 000934-00-9 |  |  | Mass
eec6ab47-f748-3ccc-a4f6-296435ac8baa | 1,2-benzenediol, 3-methoxy- |  | Elementary flows/Emission to air/high population density | 00.00.000 |  | Elementary flow | 000934-00-9 |  |  | Mass
a96074b6-b157-3126-91b0-f4b90478bc4b | 1,2-benzenediol, 3-methoxy- |  | Elementary flows/Emission to soil/industrial | 00.00.000 |  | Elementary flow | 000934-00-9 |  |  | Mass
c3724a65-22d7-3592-9f94-d7b6919d9e3f | 1,2-benzenediol, 3-methoxy- |  | Elementary flows/Emission to soil/agricultural | 00.00.000 |  | Elementary flow | 000934-00-9 |  |  | Mass
007fe4e2-ddf5-464d-ab39-801fd6e52c6f | 1,2-BENZENEDIOL, 3-METHOXY- |  | Elementary flows/Emission to soil/unspecified | 00.00.000 |  | Elementary flow | 000934-00-9 |  |  | Mass
b44068aa-ba31-3a5a-a11d-00a948278098 | 1,2-benzenediol, 3-methoxy- |  | Elementary flows/Emission to air/indoor | 00.00.000 |  | Elementary flow | 000934-00-9 |  |  | Mass
21811256-0270-3cea-bc4c-317bccad2eeb | 1,2-benzenediol, 3-methoxy- |  | Elementary flows/Emission to air/low population density | 00.00.000 |  | Elementary flow | 000934-00-9 |  |  | Mass
04c57547-8d6a-39d6-94b4-683546192e0b | 1,2-benzenediol, 3-methoxy- |  | Elementary flows/Emission to air/unspecified | 00.00.000 |  | Elementary flow | 000934-00-9 |  |  | Mass
8c3d514e-65d9-3d97-ae65-08235d294e7d | 1,2-benzenediol, 3-methoxy- |  | Elementary flows/Emission to air/low population density, long-term | 00.00.000 |  | Elementary flow | 000934-00-9 |  |  | Mass
b6fd3800-cab6-3830-a8af-c67f7bbae0de | 1,2-benzenediol, 3-methoxy- |  | Elementary flows/Emission to water/ocean | 00.00.000 |  | Elementary flow | 000934-00-9 |  |  | Mass
035b8df7-76e7-3020-a91a-34e99d9ecc56 | 1,2-benzenediol, 3-methoxy- |  | Elementary flows/Emission to water/ground water, long-term | 00.00.000 |  | Elementary flow | 000934-00-9 |  |  | Mass
fd9626c8-27bf-3465-8bb1-f42a73e3870b | 1,2-benzenediol, 3-methoxy- |  | Elementary flows/Emission to water/river | 00.00.000 |  | Elementary flow | 000934-00-9 |  |  | Mass
4db852ec-0725-30fb-84bf-005739a4d9ee | 1,2-benzenediol, 3-methoxy- |  | Elementary flows/Emission to soil/forestry | 00.00.000 |  | Elementary flow | 000934-00-9 |  |  | Mass
08e0d436-dc46-3865-ac1c-51f2027df5d8 | 1,2-benzenediol, 3-methoxy- |  | Elementary flows/Emission to water/unspecified | 00.00.000 |  | Elementary flow | 000934-00-9 |  |  | Mass
cf6a6198-041f-3308-98fd-e69acd495de6 | 1,2-benzenediol, 4-methyl- |  | Elementary flows/Emission to air/lower stratosphere + upper troposphere | 00.00.000 |  | Elementary flow | 000452-86-8 |  |  | Mass
1e69695d-5b65-3d61-be2b-a880afb29592 | 1,2-benzenediol, 4-methyl- |  | Elementary flows/Emission to air/high population density | 00.00.000 |  | Elementary flow | 000452-86-8 |  |  | Mass
99c741cb-1393-327f-b3a4-cdb21176d198 | 1,2-benzenediol, 4-methyl- |  | Elementary flows/Emission to soil/industrial | 00.00.000 |  | Elementary flow | 000452-86-8 |  |  | Mass
1b0aa78e-a9bb-3116-badb-2a4863f0349b | 1,2-benzenediol, 4-methyl- |  | Elementary flows/Emission to soil/agricultural | 00.00.000 |  | Elementary flow | 000452-86-8 |  |  | Mass
e3d9fe79-e593-4408-aed8-7b50ce21fec1 | 1,2-BENZENEDIOL, 4-METHYL- |  | Elementary flows/Emission to soil/unspecified | 00.00.000 |  | Elementary flow | 000452-86-8 |  |  | Mass
38661a75-abf9-3e0a-8782-2c61b8f9ace9 | 1,2-benzenediol, 4-methyl- |  | Elementary flows/Emission to air/indoor | 00.00.000 |  | Elementary flow | 000452-86-8 |  |  | Mass
7de8f436-2e2c-39c5-968a-ed9e7ae12fca | 1,2-benzenediol, 4-methyl- |  | Elementary flows/Emission to air/low population density | 00.00.000 |  | Elementary flow | 000452-86-8 |  |  | Mass
f1e6e2d7-5079-36a8-9da3-97e50f33e47d | 1,2-benzenediol, 4-methyl- |  | Elementary flows/Emission to air/unspecified | 00.00.000 |  | Elementary flow | 000452-86-8 |  |  | Mass
edcf8789-9e32-31f2-a7ff-2d42db507b90 | 1,2-benzenediol, 4-methyl- |  | Elementary flows/Emission to air/low population density, long-term | 00.00.000 |  | Elementary flow | 000452-86-8 |  |  | Mass
e746f614-206e-3c7c-ab54-a073cae73555 | 1,2-benzenediol, 4-methyl- |  | Elementary flows/Emission to water/ocean | 00.00.000 |  | Elementary flow | 000452-86-8 |  |  | Mass
857124d7-c7ab-3b57-9b21-892b8cc83ebc | 1,2-benzenediol, 4-methyl- |  | Elementary flows/Emission to water/ground water, long-term | 00.00.000 |  | Elementary flow | 000452-86-8 |  |  | Mass
dd62219c-31b3-3b49-af2b-046597f18da2 | 1,2-benzenediol, 4-methyl- |  | Elementary flows/Emission to water/river | 00.00.000 |  | Elementary flow | 000452-86-8 |  |  | Mass
94df2d0c-cf36-3020-94fd-a50abc0d305a | 1,2-benzenediol, 4-methyl- |  | Elementary flows/Emission to soil/forestry | 00.00.000 |  | Elementary flow | 000452-86-8 |  |  | Mass
01b43e77-99f3-3ef7-818d-40caf879672d | 1,2-benzenediol, 4-methyl- |  | Elementary flows/Emission to water/unspecified | 00.00.000 |  | Elementary flow | 000452-86-8 |  |  | Mass
1bf8f024-289a-348b-bc9e-8a202ab945da | 1,2-Benzisothiazol-3(2H)-one, 1,1-dioxide, calcium salt |  | Elementary flows/Emission to air/lower stratosphere + upper troposphere | 00.00.000 |  | Elementary flow | 006485-34-3 |  |  | Mass
2da35cbc-c9ad-30e2-9c34-13762a97a1a7 | 1,2-Benzisothiazol-3(2H)-one, 1,1-dioxide, calcium salt |  | Elementary flows/Emission to air/high population density | 00.00.000 |  | Elementary flow | 006485-34-3 |  |  | Mass
eb4056e5-094e-3611-88cc-83a97d39d491 | 1,2-Benzisothiazol-3(2H)-one, 1,1-dioxide, calcium salt |  | Elementary flows/Emission to soil/agricultural | 00.00.000 |  | Elementary flow | 006485-34-3 |  |  | Mass
34a86a29-7958-3e6f-9d63-b1b69760c4d5 | 1,2-Benzisothiazol-3(2H)-one, 1,1-dioxide, calcium salt |  | Elementary flows/Emission to soil/unspecified | 00.00.000 |  | Elementary flow | 006485-34-3 |  |  | Mass
c03d131c-e35e-3d07-900a-a7e081ebf614 | 1,2-Benzisothiazol-3(2H)-one, 1,1-dioxide, calcium salt |  | Elementary flows/Emission to air/indoor | 00.00.000 |  | Elementary flow | 006485-34-3 |  |  | Mass
0a3526c7-e008-39b5-b962-f3f0be645a68 | 1,2-Benzisothiazol-3(2H)-one, 1,1-dioxide, calcium salt |  | Elementary flows/Emission to air/low population density | 00.00.000 |  | Elementary flow | 006485-34-3 |  |  | Mass
b3442aa8-7f91-363b-ad11-a91a5afb551d | 1,2-Benzisothiazol-3(2H)-one, 1,1-dioxide, calcium salt |  | Elementary flows/Emission to air/unspecified | 00.00.000 |  | Elementary flow | 006485-34-3 |  |  | Mass
16d35db6-2b98-3ed2-90af-daccdd7302a7 | 1,2-Benzisothiazol-3(2H)-one, 1,1-dioxide, calcium salt |  | Elementary flows/Emission to air/low population density, long-term | 00.00.000 |  | Elementary flow | 006485-34-3 |  |  | Mass
cc775980-6a61-3eca-a379-055d50e73a1f | 1,2-Benzisothiazol-3(2H)-one, 1,1-dioxide, calcium salt |  | Elementary flows/Emission to water/ocean | 00.00.000 |  | Elementary flow | 006485-34-3 |  |  | Mass
d3819629-8b3f-339d-99d4-1eed9ade3fa7 | 1,2-Benzisothiazol-3(2H)-one, 1,1-dioxide, calcium salt |  | Elementary flows/Emission to water/unspecified | 00.00.000 |  | Elementary flow | 006485-34-3 |  |  | Mass
216126e0-83b7-3e42-b9ad-2c32779cf60c | 1,2-Benzisothiazolin-3-one |  | Elementary flows/Emission to air/lower stratosphere + upper troposphere | 00.00.000 |  | Elementary flow | 002634-33-5 |  |  | Mass
9038b4dc-4fe8-31f7-8435-0b016542510e | 1,2-Benzisothiazolin-3-one |  | Elementary flows/Emission to water/river, long-term | 00.00.000 |  | Elementary flow | 002634-33-5 |  |  | Mass
e824627c-5a13-305d-ae75-e420fbd3447f | 1,2-Benzisothiazolin-3-one |  | Elementary flows/Emission to air/high population density | 00.00.000 |  | Elementary flow | 002634-33-5 |  |  | Mass
1868ddd2-14cc-3499-b108-8973356ab2bf | 1,2-Benzisothiazolin-3-one |  | Elementary flows/Emission to soil/industrial | 00.00.000 |  | Elementary flow | 002634-33-5 |  |  | Mass
bddd28d0-bf5e-3c1d-9910-46f4ef41a706 | 1,2-Benzisothiazolin-3-one |  | Elementary flows/Emission to water/lake | 00.00.000 |  | Elementary flow | 002634-33-5 |  |  | Mass
8894907b-190f-349a-a732-460b6affde02 | 1,2-Benzisothiazolin-3-one |  | Elementary flows/Emission to soil/agricultural | 00.00.000 |  | Elementary flow | 002634-33-5 |  |  | Mass
ae740cd7-de42-394d-80a8-ac21ca8cc78b | 1,2-Benzisothiazolin-3-one |  | Elementary flows/Emission to soil/unspecified | 00.00.000 |  | Elementary flow | 002634-33-5 |  |  | Mass
cf367a17-0098-3370-9a2d-0c7b401c42b2 | 1,2-Benzisothiazolin-3-one |  | Elementary flows/Emission to air/indoor | 00.00.000 |  | Elementary flow | 002634-33-5 |  |  | Mass
6bd41cba-4b86-3747-b994-8524b5ee0430 | 1,2-Benzisothiazolin-3-one |  | Elementary flows/Emission to air/low population density | 00.00.000 |  | Elementary flow | 002634-33-5 |  |  | Mass
4ce0a232-7b22-36bd-ae19-dba772a8eb71 | 1,2-Benzisothiazolin-3-one |  | Elementary flows/Emission to air/unspecified | 00.00.000 |  | Elementary flow | 002634-33-5 |  |  | Mass
98442638-7ef5-38f3-98c1-aa64d73dbc36 | 1,2-Benzisothiazolin-3-one |  | Elementary flows/Emission to air/low population density, long-term | 00.00.000 |  | Elementary flow | 002634-33-5 |  |  | Mass
44e8b8c3-e2e5-3a9e-8c40-d827813c52e0 | 1,2-Benzisothiazolin-3-one |  | Elementary flows/Emission to water/ocean | 00.00.000 |  | Elementary flow | 002634-33-5 |  |  | Mass
bb8d832a-ceda-35bc-aa5a-53aeb75582ec | 1,2-Benzisothiazolin-3-one |  | Elementary flows/Emission to water/ground water, long-term | 00.00.000 |  | Elementary flow | 002634-33-5 |  |  | Mass
c22c40a2-a10e-3819-b16f-278d013b9616 | 1,2-Benzisothiazolin-3-one |  | Elementary flows/Emission to water/river | 00.00.000 |  | Elementary flow | 002634-33-5 |  |  | Mass
73166118-0e90-3573-bf13-719558aed8a3 | 1,2-Benzisothiazolin-3-one |  | Elementary flows/Emission to soil/forestry | 00.00.000 |  | Elementary flow | 002634-33-5 |  |  | Mass
76f1f58a-0a6e-3ba5-815e-9bc2fd1e9d43 | 1,2-Benzisothiazolin-3-one |  | Elementary flows/Emission to water/unspecified | 00.00.000 |  | Elementary flow | 002634-33-5 |  |  | Mass
fd00c4ad-bc78-3b45-99f6-a5fe31f7bd6b | 1,2-Benzisothiazolin-3-one |  | Elementary flows/Emission to water/ground water | 00.00.000 |  | Elementary flow | 002634-33-5 |  |  | Mass
cf03911f-21d0-3e6c-a414-7df97e2db90a | 1,2-Bis((2,2,6,6-tetramethyl-piperidin-4-yl)aminoethyl)ethane |  | Elementary flows/Emission to air/lower stratosphere + upper troposphere | 00.00.000 |  | Elementary flow | 061260-55-7 |  |  | Mass
77adebdc-3b7b-3b80-bcb7-e296619f24ca | 1,2-Bis((2,2,6,6-tetramethyl-piperidin-4-yl)aminoethyl)ethane |  | Elementary flows/Emission to air/high population density | 00.00.000 |  | Elementary flow | 061260-55-7 |  |  | Mass
8c1fa003-e2ee-3f64-a46d-3860762f9662 | 1,2-Bis((2,2,6,6-tetramethyl-piperidin-4-yl)aminoethyl)ethane |  | Elementary flows/Emission to soil/industrial | 00.00.000 |  | Elementary flow | 061260-55-7 |  |  | Mass
0536dc53-68b9-36af-8dfa-61ba4f8dce6d | 1,2-Bis((2,2,6,6-tetramethyl-piperidin-4-yl)aminoethyl)ethane |  | Elementary flows/Emission to soil/agricultural | 00.00.000 |  | Elementary flow | 061260-55-7 |  |  | Mass
3577d803-d0e7-3144-a6f6-97d5dd6c9137 | 1,2-Bis((2,2,6,6-tetramethyl-piperidin-4-yl)aminoethyl)ethane |  | Elementary flows/Emission to soil/unspecified | 00.00.000 |  | Elementary flow | 061260-55-7 |  |  | Mass
8979d5e3-a661-39e0-aff1-badb8372a17f | 1,2-Bis((2,2,6,6-tetramethyl-piperidin-4-yl)aminoethyl)ethane |  | Elementary flows/Emission to air/indoor | 00.00.000 |  | Elementary flow | 061260-55-7 |  |  | Mass
b1c11a09-1c0d-3cff-b6dc-3f334f41394b | 1,2-Bis((2,2,6,6-tetramethyl-piperidin-4-yl)aminoethyl)ethane |  | Elementary flows/Emission to air/low population density | 00.00.000 |  | Elementary flow | 061260-55-7 |  |  | Mass
8dc5e4d3-2edc-37a5-8bd8-b843242975fd | 1,2-Bis((2,2,6,6-tetramethyl-piperidin-4-yl)aminoethyl)ethane |  | Elementary flows/Emission to air/unspecified | 00.00.000 |  | Elementary flow | 061260-55-7 |  |  | Mass
0e3df708-d7ac-3338-bdc0-4a62ec0e7bc2 | 1,2-Bis((2,2,6,6-tetramethyl-piperidin-4-yl)aminoethyl)ethane |  | Elementary flows/Emission to air/low population density, long-term | 00.00.000 |  | Elementary flow | 061260-55-7 |  |  | Mass
c0d79944-0490-37a6-85c7-34525a70266f | 1,2-Bis((2,2,6,6-tetramethyl-piperidin-4-yl)aminoethyl)ethane |  | Elementary flows/Emission to water/ocean | 00.00.000 |  | Elementary flow | 061260-55-7 |  |  | Mass
6e6d6ca1-5a3d-3486-8a94-6784b009b540 | 1,2-Bis((2,2,6,6-tetramethyl-piperidin-4-yl)aminoethyl)ethane |  | Elementary flows/Emission to water/ground water, long-term | 00.00.000 |  | Elementary flow | 061260-55-7 |  |  | Mass
cbfcbe08-c082-3479-b4e1-2b904403e424 | 1,2-Bis((2,2,6,6-tetramethyl-piperidin-4-yl)aminoethyl)ethane |  | Elementary flows/Emission to water/river | 00.00.000 |  | Elementary flow | 061260-55-7 |  |  | Mass
3c18ca8c-8c69-3ffd-ae95-a64eef16422d | 1,2-Bis((2,2,6,6-tetramethyl-piperidin-4-yl)aminoethyl)ethane |  | Elementary flows/Emission to water/unspecified | 00.00.000 |  | Elementary flow | 061260-55-7 |  |  | Mass
e9f00782-bf8b-392a-8ba6-d63207a74edc | 1,2-Butadiene |  | Elementary flows/Emission to air/unspecified | 00.00.000 |  | Elementary flow | 000590-19-2 |  |  | Mass
78ff04c9-059d-3adc-8a02-6ebeb748b4b1 | 1,2-Butanediol |  | Elementary flows/Emission to air/unspecified | 00.00.000 |  | Elementary flow | 000584-03-2 |  |  | Mass
2fd45215-27bf-39f8-9f67-3f9fcae3c374 | 1,2-Diacetylbenzene |  | Elementary flows/Emission to air/unspecified | 00.00.000 |  | Elementary flow | 000704-00-7 |  |  | Mass
cf4de1de-5f28-3df4-a1c0-d275a09c2d68 | 1,2-Diaminopropane |  | Elementary flows/Emission to air/lower stratosphere + upper troposphere | 00.00.000 |  | Elementary flow | 000078-90-0 |  |  | Mass
e1a09d1f-59b5-3d91-874e-496b4d6aa400 | 1,2-Diaminopropane |  | Elementary flows/Emission to air/high population density | 00.00.000 |  | Elementary flow | 000078-90-0 |  |  | Mass
d85d328e-b996-3e93-94fe-c61d9017026a | 1,2-Diaminopropane |  | Elementary flows/Emission to soil/industrial | 00.00.000 |  | Elementary flow | 000078-90-0 |  |  | Mass
bed80783-f104-3fcf-a8c7-3692e3809912 | 1,2-Diaminopropane |  | Elementary flows/Emission to soil/agricultural | 00.00.000 |  | Elementary flow | 000078-90-0 |  |  | Mass
cd9be4aa-ed67-4b83-80c7-8cb04c89c7a4 | 1,2-DIAMINOPROPANE |  | Elementary flows/Emission to soil/unspecified | 00.00.000 |  | Elementary flow | 000078-90-0 |  |  | Mass
9ef03970-4d01-3b2b-8011-1fb03fee3642 | 1,2-Diaminopropane |  | Elementary flows/Emission to air/indoor | 00.00.000 |  | Elementary flow | 000078-90-0 |  |  | Mass
d67be453-ecbe-3012-9887-1ccfe236b792 | 1,2-Diaminopropane |  | Elementary flows/Emission to air/low population density | 00.00.000 |  | Elementary flow | 000078-90-0 |  |  | Mass
87823a15-04cc-3f34-a049-d4fa66e65324 | 1,2-Diaminopropane |  | Elementary flows/Emission to air/unspecified | 00.00.000 |  | Elementary flow | 000078-90-0 |  |  | Mass
3a995490-362e-3516-b2fa-386c04fe55b7 | 1,2-Diaminopropane |  | Elementary flows/Emission to air/low population density, long-term | 00.00.000 |  | Elementary flow | 000078-90-0 |  |  | Mass
1d90b0a0-a153-36fa-bb5f-4301c1b0ab6a | 1,2-Diaminopropane |  | Elementary flows/Emission to water/ocean | 00.00.000 |  | Elementary flow | 000078-90-0 |  |  | Mass
9aa8e988-b65f-310f-985e-3919d9a3d83e | 1,2-Diaminopropane |  | Elementary flows/Emission to water/ground water, long-term | 00.00.000 |  | Elementary flow | 000078-90-0 |  |  | Mass
4702cd41-1ad3-3507-946b-51fd33d547db | 1,2-Diaminopropane |  | Elementary flows/Emission to water/river | 00.00.000 |  | Elementary flow | 000078-90-0 |  |  | Mass
8b69f614-12d4-3080-bfa6-0c0f05f74831 | 1,2-Diaminopropane |  | Elementary flows/Emission to soil/forestry | 00.00.000 |  | Elementary flow | 000078-90-0 |  |  | Mass
47950d5a-88e1-3da5-8293-53214bb02099 | 1,2-Diaminopropane |  | Elementary flows/Emission to water/unspecified | 00.00.000 |  | Elementary flow | 000078-90-0 |  |  | Mass
637587dd-370a-3a30-b0a0-25414d4ed140 | 1,2-Dibenzoyl-1-tert-butylhydrazine |  | Elementary flows/Emission to air/lower stratosphere + upper troposphere | 00.00.000 |  | Elementary flow | 112225-87-3 |  |  | Mass
5d0d5f16-180b-34fb-89da-c1e135fa8d99 | 1,2-Dibenzoyl-1-tert-butylhydrazine |  | Elementary flows/Emission to air/high population density | 00.00.000 |  | Elementary flow | 112225-87-3 |  |  | Mass
7c5caaa2-e638-3cd3-8550-cdb7c1f5297c | 1,2-Dibenzoyl-1-tert-butylhydrazine |  | Elementary flows/Emission to soil/industrial | 00.00.000 |  | Elementary flow | 112225-87-3 |  |  | Mass
1cc31c30-ef7c-3663-958f-4f753647e3e0 | 1,2-Dibenzoyl-1-tert-butylhydrazine |  | Elementary flows/Emission to soil/agricultural | 00.00.000 |  | Elementary flow | 112225-87-3 |  |  | Mass
854ce233-737c-4ccc-8b72-cfb9a67ffda2 | 1,2-DIBENZOYL-1-TERT-BUTYLHYDRAZINE |  | Elementary flows/Emission to soil/unspecified | 00.00.000 |  | Elementary flow | 112225-87-3 |  |  | Mass
a5199c68-a88c-303b-aceb-831cf74a3240 | 1,2-Dibenzoyl-1-tert-butylhydrazine |  | Elementary flows/Emission to air/indoor | 00.00.000 |  | Elementary flow | 112225-87-3 |  |  | Mass
0bea508b-c1f4-3cb9-98f9-3a993caabda3 | 1,2-Dibenzoyl-1-tert-butylhydrazine |  | Elementary flows/Emission to air/low population density | 00.00.000 |  | Elementary flow | 112225-87-3 |  |  | Mass
ba84f8c5-a30a-3dff-a42a-d627ef76694d | 1,2-Dibenzoyl-1-tert-butylhydrazine |  | Elementary flows/Emission to air/unspecified | 00.00.000 |  | Elementary flow | 112225-87-3 |  |  | Mass
ef9b99f8-543a-3f6c-a5d3-3b6286b80cc1 | 1,2-Dibenzoyl-1-tert-butylhydrazine |  | Elementary flows/Emission to air/low population density, long-term | 00.00.000 |  | Elementary flow | 112225-87-3 |  |  | Mass
21070af3-2ff0-33a4-b031-9d1897dbaca3 | 1,2-Dibenzoyl-1-tert-butylhydrazine |  | Elementary flows/Emission to water/ocean | 00.00.000 |  | Elementary flow | 112225-87-3 |  |  | Mass
8e7d8a7c-a0b6-3ec7-8deb-1d1a53d4a904 | 1,2-Dibenzoyl-1-tert-butylhydrazine |  | Elementary flows/Emission to water/ground water, long-term | 00.00.000 |  | Elementary flow | 112225-87-3 |  |  | Mass
2a0daa13-6fd2-3754-bd78-9d864e596df9 | 1,2-Dibenzoyl-1-tert-butylhydrazine |  | Elementary flows/Emission to water/river | 00.00.000 |  | Elementary flow | 112225-87-3 |  |  | Mass
01ee4c86-8bf5-32ce-9265-dc3279f5e2de | 1,2-Dibenzoyl-1-tert-butylhydrazine |  | Elementary flows/Emission to soil/forestry | 00.00.000 |  | Elementary flow | 112225-87-3 |  |  | Mass
86e68e38-c783-38be-82e9-7f8dcc5e5a3c | 1,2-Dibenzoyl-1-tert-butylhydrazine |  | Elementary flows/Emission to water/unspecified | 00.00.000 |  | Elementary flow | 112225-87-3 |  |  | Mass
7cae7141-c9d5-3531-8a36-57b5a03d7305 | 1,2-Dibromo-1,1,2,3,3-pentafluoropropane |  | Elementary flows/Emission to air/unspecified | 00.00.000 |  | Elementary flow |  |  |  | Mass
c3e6795d-024c-3b6e-b828-d6e851d3922e | 1,2-Dibromo-1,3,3-trifluoropropane |  | Elementary flows/Emission to air/unspecified | 00.00.000 |  | Elementary flow |  |  |  | Mass
f7462785-6df6-4699-8316-e90cfa6a4516 | 1,2-Dibromo-3-chloropropane |  | Elementary flows/Emission to air/lower stratosphere + upper troposphere | 00.00.000 |  | Elementary flow | 000096-12-8 |  |  | Mass
8962a897-01cc-414f-bb4f-e60079ec4d1f | 1,2-Dibromo-3-chloropropane |  | Elementary flows/Emission to water/river, long-term | 00.00.000 |  | Elementary flow | 000096-12-8 |  |  | Mass
0336f3b2-0c1c-463c-bd03-15ced02b86a0 | 1,2-Dibromo-3-chloropropane |  | Elementary flows/Emission to air/high population density | 00.00.000 |  | Elementary flow | 000096-12-8 |  |  | Mass
23520592-6918-447c-a491-2a111149d84d | 1,2-Dibromo-3-chloropropane |  | Elementary flows/Emission to soil/industrial | 00.00.000 |  | Elementary flow | 000096-12-8 |  |  | Mass
f68620d9-07c5-4b23-85bb-8a43bb74e239 | 1,2-Dibromo-3-chloropropane |  | Elementary flows/Emission to water/lake | 00.00.000 |  | Elementary flow | 000096-12-8 |  |  | Mass
5ac78ee3-61e4-47d6-a705-184a67122706 | 1,2-Dibromo-3-chloropropane |  | Elementary flows/Emission to soil/agricultural | 00.00.000 |  | Elementary flow | 000096-12-8 |  |  | Mass
2821eacb-31c2-4f48-9af2-d7a458a1a141 | 1,2-Dibromo-3-chloropropane |  | Elementary flows/Emission to water/fresh water, long-term | 00.00.000 |  | Elementary flow | 000096-12-8 |  |  | Mass
2dc71d27-d3ac-4496-8b6c-38a0d192d0b3 | 1,2-Dibromo-3-chloropropane |  | Elementary flows/Emission to soil/unspecified | 00.00.000 |  | Elementary flow | 000096-12-8 |  |  | Mass
854e487e-eb79-404d-976a-1911924105fd | 1,2-Dibromo-3-chloropropane |  | Elementary flows/Emission to air/low population density | 00.00.000 |  | Elementary flow | 000096-12-8 |  |  | Mass
7ea091f9-95fd-4a51-b125-9e09524c85dc | 1,2-Dibromo-3-chloropropane |  | Elementary flows/Emission to air/unspecified | 00.00.000 |  | Elementary flow | 000096-12-8 |  |  | Mass
cc5cb94c-1a17-4ce9-9302-6bbc58e557d1 | 1,2-Dibromo-3-chloropropane |  | Elementary flows/Emission to water/fresh water | 00.00.000 |  | Elementary flow | 000096-12-8 |  |  | Mass
c6e3833b-749e-4f0d-8937-df51592ca219 | 1,2-Dibromo-3-chloropropane |  | Elementary flows/Emission to water/fossil- | 00.00.000 |  | Elementary flow | 000096-12-8 |  |  | Mass
ebda9916-82aa-4ef7-a8e0-ac5143133776 | 1,2-Dibromo-3-chloropropane |  | Elementary flows/Emission to air/low population density, long-term | 00.00.000 |  | Elementary flow | 000096-12-8 |  |  | Mass
a5834419-3b2b-4ad9-841b-c24a9832728c | 1,2-Dibromo-3-chloropropane |  | Elementary flows/Emission to water/ocean | 00.00.000 |  | Elementary flow | 000096-12-8 |  |  | Mass
ee14105a-49c6-4125-9093-45ab9be797f2 | 1,2-Dibromo-3-chloropropane |  | Elementary flows/Emission to water/ground water, long-term | 00.00.000 |  | Elementary flow | 000096-12-8 |  |  | Mass
f50112f5-8d29-4436-9ec5-26d014792dfe | 1,2-Dibromo-3-chloropropane |  | Elementary flows/Emission to water/river | 00.00.000 |  | Elementary flow | 000096-12-8 |  |  | Mass
61fbbadd-28f3-41dd-b2ec-2406ac8befe6 | 1,2-Dibromo-3-chloropropane |  | Elementary flows/Emission to soil/forestry | 00.00.000 |  | Elementary flow | 000096-12-8 |  |  | Mass
f62a2db2-985c-4527-b3ba-14709cf6ec07 | 1,2-Dibromo-3-chloropropane |  | Elementary flows/Emission to water/unspecified | 00.00.000 |  | Elementary flow | 000096-12-8 |  |  | Mass
8866e3e3-4634-46b3-b7c8-1830b6235a8a | 1,2-Dibromo-3-chloropropane |  | Elementary flows/Emission to water/ground water | 00.00.000 |  | Elementary flow | 000096-12-8 |  |  | Mass
42904ef6-fc8b-3ce0-91f7-bc124f8c31da | 1,2-Dichloro-1,2,3,3-tetrafluoropropane |  | Elementary flows/Emission to air/unspecified | 00.00.000 |  | Elementary flow | 000425-94-5 |  |  | Mass
f47bc786-43e4-3da8-af96-77f72d7f5aa9 | 1,2-Dichloro-2-fluoropropane |  | Elementary flows/Emission to air/unspecified | 00.00.000 |  | Elementary flow | 000420-97-3 |  |  | Mass
8c50de6a-2351-3530-8985-48b8404c4a8d | 1,2-Dichlorocyclohexane -trans |  | Elementary flows/Emission to air/lower stratosphere + upper troposphere | 00.00.000 |  | Elementary flow | 000822-86-6 |  |  | Mass
14695060-8c1c-3ac9-8e6e-1cae0162be8a | 1,2-Dichlorocyclohexane -trans |  | Elementary flows/Emission to air/high population density | 00.00.000 |  | Elementary flow | 000822-86-6 |  |  | Mass
08ed3c31-1269-3f7b-9c31-0e7d0e504e72 | 1,2-Dichlorocyclohexane -trans |  | Elementary flows/Emission to soil/industrial | 00.00.000 |  | Elementary flow | 000822-86-6 |  |  | Mass
2a13f51f-8017-3d7e-84a9-3bedc96904f1 | 1,2-Dichlorocyclohexane -trans |  | Elementary flows/Emission to soil/agricultural | 00.00.000 |  | Elementary flow | 000822-86-6 |  |  | Mass
17664a3a-303c-4d0f-afe1-ff6b1b13522d | 1,2-DICHLOROCYCLOHEXANE -TRANS |  | Elementary flows/Emission to soil/unspecified | 00.00.000 |  | Elementary flow | 000822-86-6 |  |  | Mass
2f3e9373-159b-3b04-898e-da0e88976d6e | 1,2-Dichlorocyclohexane -trans |  | Elementary flows/Emission to air/indoor | 00.00.000 |  | Elementary flow | 000822-86-6 |  |  | Mass
560a7a41-ed4f-37be-80b1-31d5c40b04df | 1,2-Dichlorocyclohexane -trans |  | Elementary flows/Emission to air/low population density | 00.00.000 |  | Elementary flow | 000822-86-6 |  |  | Mass
5e2edc1f-9f31-33fb-8386-b3900e8f4aed | 1,2-Dichlorocyclohexane -trans |  | Elementary flows/Emission to air/unspecified | 00.00.000 |  | Elementary flow | 000822-86-6 |  |  | Mass
bc54053b-70b5-3ee6-8418-883bae2ce13d | 1,2-Dichlorocyclohexane -trans |  | Elementary flows/Emission to air/low population density, long-term | 00.00.000 |  | Elementary flow | 000822-86-6 |  |  | Mass
e5773411-fea1-315f-ba0f-98c985b0c4d6 | 1,2-Dichlorocyclohexane -trans |  | Elementary flows/Emission to water/ocean | 00.00.000 |  | Elementary flow | 000822-86-6 |  |  | Mass
5d68eb67-c3fc-3331-aadd-0fccaadc9156 | 1,2-Dichlorocyclohexane -trans |  | Elementary flows/Emission to water/ground water, long-term | 00.00.000 |  | Elementary flow | 000822-86-6 |  |  | Mass
8c4aa13c-e5d8-34b7-ba8f-fceb38cdf820 | 1,2-Dichlorocyclohexane -trans |  | Elementary flows/Emission to water/river | 00.00.000 |  | Elementary flow | 000822-86-6 |  |  | Mass
ebf0df74-2f4a-37ab-a9b8-c3137a5a1bdc | 1,2-Dichlorocyclohexane -trans |  | Elementary flows/Emission to soil/forestry | 00.00.000 |  | Elementary flow | 000822-86-6 |  |  | Mass
18f319f0-892c-3be0-a3d7-c3ab93c4b709 | 1,2-Dichlorocyclohexane -trans |  | Elementary flows/Emission to water/unspecified | 00.00.000 |  | Elementary flow | 000822-86-6 |  |  | Mass
43c3269e-77a5-402c-b95d-8feb65987427 | 1,2-DICHLOROETHYLENE |  | Elementary flows/Emission to air/lower stratosphere + upper troposphere | 00.00.000 |  | Elementary flow | 000540-59-0 |  |  | Mass
fb3c5a26-17f1-4204-9e54-578fd187d4ae | 1,2-DICHLOROETHYLENE |  | Elementary flows/Emission to water/river, long-term | 00.00.000 |  | Elementary flow | 000540-59-0 |  |  | Mass
d19e18e9-1c9a-4f8d-b215-a12a413a515d | 1,2-DICHLOROETHYLENE |  | Elementary flows/Emission to air/high population density | 00.00.000 |  | Elementary flow | 000540-59-0 |  |  | Mass
ab52511e-1f9c-4bf8-aada-2ec5abb6da0c | 1,2-DICHLOROETHYLENE |  | Elementary flows/Emission to soil/industrial | 00.00.000 |  | Elementary flow | 000540-59-0 |  |  | Mass
dab5ce60-4428-4f78-864b-2cb1933b0621 | 1,2-DICHLOROETHYLENE |  | Elementary flows/Emission to water/lake | 00.00.000 |  | Elementary flow | 000540-59-0 |  |  | Mass
7bcfe411-f133-44b0-8468-a2ce4de4a647 | 1,2-DICHLOROETHYLENE |  | Elementary flows/Emission to soil/agricultural | 00.00.000 |  | Elementary flow | 000540-59-0 |  |  | Mass
8d7a5990-34f6-4601-9fa6-7dbeb24974c6 | 1,2-DICHLOROETHYLENE |  | Elementary flows/Emission to water/fresh water, long-term | 00.00.000 |  | Elementary flow | 000540-59-0 |  |  | Mass
eac3e3a0-52f4-482b-a453-39cf6e0dda76 | 1,2-DICHLOROETHYLENE |  | Elementary flows/Emission to soil/unspecified | 00.00.000 |  | Elementary flow | 000540-59-0 |  |  | Mass
35a4eaab-e00c-40d4-a206-44f7a3faf398 | 1,2-DICHLOROETHYLENE |  | Elementary flows/Emission to air/low population density | 00.00.000 |  | Elementary flow | 000540-59-0 |  |  | Mass
5aa1acb8-2256-4929-ab99-0f0feff8d459 | 1,2-DICHLOROETHYLENE |  | Elementary flows/Emission to air/unspecified | 00.00.000 |  | Elementary flow | 000540-59-0 |  |  | Mass
a1b31422-1392-4399-90b8-02205ee95dcd | 1,2-DICHLOROETHYLENE |  | Elementary flows/Emission to water/fresh water | 00.00.000 |  | Elementary flow | 000540-59-0 |  |  | Mass
3ab0f491-a7eb-45f6-bd20-8a8faf7066a3 | 1,2-DICHLOROETHYLENE |  | Elementary flows/Emission to water/fossil- | 00.00.000 |  | Elementary flow | 000540-59-0 |  |  | Mass
ae87feff-d7d0-4b85-aa18-200e9372fa2b | 1,2-DICHLOROETHYLENE |  | Elementary flows/Emission to air/low population density, long-term | 00.00.000 |  | Elementary flow | 000540-59-0 |  |  | Mass
2e3199e2-3e44-40bf-bdc0-c016f5385887 | 1,2-DICHLOROETHYLENE |  | Elementary flows/Emission to water/ocean | 00.00.000 |  | Elementary flow | 000540-59-0 |  |  | Mass
f4f679c4-c8d5-45e3-9582-6858d6ad75a9 | 1,2-DICHLOROETHYLENE |  | Elementary flows/Emission to water/ground water, long-term | 00.00.000 |  | Elementary flow | 000540-59-0 |  |  | Mass
5c611aec-24df-48f3-b557-03e269527482 | 1,2-DICHLOROETHYLENE |  | Elementary flows/Emission to water/river | 00.00.000 |  | Elementary flow | 000540-59-0 |  |  | Mass
74008230-84dd-4656-af81-83bbee36e5f2 | 1,2-DICHLOROETHYLENE |  | Elementary flows/Emission to soil/forestry | 00.00.000 |  | Elementary flow | 000540-59-0 |  |  | Mass
de1cbef7-ae59-4022-a3fc-bb99a9c7912a | 1,2-DICHLOROETHYLENE |  | Elementary flows/Emission to water/unspecified | 00.00.000 |  | Elementary flow | 000540-59-0 |  |  | Mass
28f8ec8f-b88c-402f-a661-e10c437fbb74 | 1,2-DICHLOROETHYLENE |  | Elementary flows/Emission to water/ground water | 00.00.000 |  | Elementary flow | 000540-59-0 |  |  | Mass
d79b7cff-28e8-38a8-a43f-3dd11f137636 | 1,2-Dichloropropane & 1,3-dichloropropene |  | Elementary flows/Emission to air/lower stratosphere + upper troposphere | 00.00.000 |  | Elementary flow | 008003-19-8 |  |  | Mass
d056fc11-c514-380c-a4b3-77d0f4174de7 | 1,2-Dichloropropane & 1,3-dichloropropene |  | Elementary flows/Emission to air/high population density | 00.00.000 |  | Elementary flow | 008003-19-8 |  |  | Mass
bc60ea08-74b5-3759-9284-b96262b3df54 | 1,2-Dichloropropane & 1,3-dichloropropene |  | Elementary flows/Emission to soil/industrial | 00.00.000 |  | Elementary flow | 008003-19-8 |  |  | Mass
54182f34-8a18-3bf5-b9ca-b3cb6eafe9f9 | 1,2-Dichloropropane & 1,3-dichloropropene |  | Elementary flows/Emission to soil/agricultural | 00.00.000 |  | Elementary flow | 008003-19-8 |  |  | Mass
e4c52ce5-bdea-444c-a436-443a9a13dadd | 1,2-DICHLOROPROPANE & 1,3-DICHLOROPROPENE |  | Elementary flows/Emission to soil/unspecified | 00.00.000 |  | Elementary flow | 008003-19-8 |  |  | Mass
89df49a1-6ad5-377f-ad53-45fa0ff27d8a | 1,2-Dichloropropane & 1,3-dichloropropene |  | Elementary flows/Emission to air/indoor | 00.00.000 |  | Elementary flow | 008003-19-8 |  |  | Mass
9b32200c-f1f6-328a-9530-a7822274c37d | 1,2-Dichloropropane & 1,3-dichloropropene |  | Elementary flows/Emission to air/low population density | 00.00.000 |  | Elementary flow | 008003-19-8 |  |  | Mass
920f4aec-2fe0-3b9d-9b4e-e07d7e2c3783 | 1,2-Dichloropropane & 1,3-dichloropropene |  | Elementary flows/Emission to air/unspecified | 00.00.000 |  | Elementary flow | 008003-19-8 |  |  | Mass
b3f54706-e36c-390b-b6f0-97793f4faea3 | 1,2-Dichloropropane & 1,3-dichloropropene |  | Elementary flows/Emission to air/low population density, long-term | 00.00.000 |  | Elementary flow | 008003-19-8 |  |  | Mass
9de8beb5-03fd-3a7e-a298-d3d1a672ff34 | 1,2-Dichloropropane & 1,3-dichloropropene |  | Elementary flows/Emission to water/ocean | 00.00.000 |  | Elementary flow | 008003-19-8 |  |  | Mass
143cbe11-780c-3ed5-bb22-c18f03b50858 | 1,2-Dichloropropane & 1,3-dichloropropene |  | Elementary flows/Emission to water/ground water, long-term | 00.00.000 |  | Elementary flow | 008003-19-8 |  |  | Mass
10fe4b14-8075-35f2-9822-3f698a55278d | 1,2-Dichloropropane & 1,3-dichloropropene |  | Elementary flows/Emission to water/river | 00.00.000 |  | Elementary flow | 008003-19-8 |  |  | Mass
386336f6-ff4d-3ab9-9051-6724ef7fe5cf | 1,2-Dichloropropane & 1,3-dichloropropene |  | Elementary flows/Emission to soil/forestry | 00.00.000 |  | Elementary flow | 008003-19-8 |  |  | Mass
3982f05a-26be-3fee-9fdb-ba417934d22f | 1,2-Dichloropropane & 1,3-dichloropropene |  | Elementary flows/Emission to water/unspecified | 00.00.000 |  | Elementary flow | 008003-19-8 |  |  | Mass
b10bbf0e-98fd-362c-adb5-6ffbda432c03 | 1,2-Dicyanobenzene |  | Elementary flows/Emission to air/lower stratosphere + upper troposphere | 00.00.000 |  | Elementary flow | 000091-15-6 |  |  | Mass
c0d7dd8e-c548-3e7b-8f09-40d7e98005ff | 1,2-Dicyanobenzene |  | Elementary flows/Emission to air/high population density | 00.00.000 |  | Elementary flow | 000091-15-6 |  |  | Mass
5276f9da-a9e8-3e74-bfed-1b218ad5352e | 1,2-Dicyanobenzene |  | Elementary flows/Emission to soil/industrial | 00.00.000 |  | Elementary flow | 000091-15-6 |  |  | Mass
d3443db6-5065-3753-88cd-243701cd0f87 | 1,2-Dicyanobenzene |  | Elementary flows/Emission to soil/agricultural | 00.00.000 |  | Elementary flow | 000091-15-6 |  |  | Mass
35b7d99a-d872-4549-a565-97671d5a7386 | 1,2-DICYANOBENZENE |  | Elementary flows/Emission to soil/unspecified | 00.00.000 |  | Elementary flow | 000091-15-6 |  |  | Mass
36bc08c2-81f9-3936-9231-c76c68017a4c | 1,2-Dicyanobenzene |  | Elementary flows/Emission to air/indoor | 00.00.000 |  | Elementary flow | 000091-15-6 |  |  | Mass
58be197e-6456-3fe9-99c3-e25942bc8a0e | 1,2-Dicyanobenzene |  | Elementary flows/Emission to air/low population density | 00.00.000 |  | Elementary flow | 000091-15-6 |  |  | Mass
e87848bb-c387-3ba6-824e-b1809153f079 | 1,2-Dicyanobenzene |  | Elementary flows/Emission to air/unspecified | 00.00.000 |  | Elementary flow | 000091-15-6 |  |  | Mass
10e3ca53-5160-3018-81c1-78e27b0bebae | 1,2-Dicyanobenzene |  | Elementary flows/Emission to air/low population density, long-term | 00.00.000 |  | Elementary flow | 000091-15-6 |  |  | Mass
ddc92903-7017-3e6c-b52d-ea07f7240222 | 1,2-Dicyanobenzene |  | Elementary flows/Emission to water/ocean | 00.00.000 |  | Elementary flow | 000091-15-6 |  |  | Mass
9d1cd88f-6e43-3a4e-a6ba-c6f397eba35a | 1,2-Dicyanobenzene |  | Elementary flows/Emission to water/ground water, long-term | 00.00.000 |  | Elementary flow | 000091-15-6 |  |  | Mass
ff98fa54-65f7-3a35-ae36-a1030001f9b1 | 1,2-Dicyanobenzene |  | Elementary flows/Emission to water/river | 00.00.000 |  | Elementary flow | 000091-15-6 |  |  | Mass
ea982867-8370-3bca-af11-c88a65f5f20e | 1,2-Dicyanobenzene |  | Elementary flows/Emission to soil/forestry | 00.00.000 |  | Elementary flow | 000091-15-6 |  |  | Mass
8a230fcc-c5d2-399d-a495-536e1df2b06b | 1,2-Dicyanobenzene |  | Elementary flows/Emission to water/unspecified | 00.00.000 |  | Elementary flow | 000091-15-6 |  |  | Mass
bcf531c2-45bd-36cd-b47e-827db31d294a | 1,2-Diethoxyethane |  | Elementary flows/Emission to air/unspecified | 00.00.000 |  | Elementary flow | 000629-14-1 |  |  | Mass
da1c155b-2fcf-3425-b246-5c93a925acfe | 1,2-Dihydronaphthalene |  | Elementary flows/Emission to air/lower stratosphere + upper troposphere | 00.00.000 |  | Elementary flow | 000447-53-0 |  |  | Mass
098f3149-f57a-342f-a254-71d6b309904f | 1,2-Dihydronaphthalene |  | Elementary flows/Emission to air/high population density | 00.00.000 |  | Elementary flow | 000447-53-0 |  |  | Mass
a38ef50e-6d0f-35a4-94c1-fe84e4731a79 | 1,2-Dihydronaphthalene |  | Elementary flows/Emission to soil/industrial | 00.00.000 |  | Elementary flow | 000447-53-0 |  |  | Mass
36daf91f-1c2d-3f45-968c-bd94de255cb6 | 1,2-Dihydronaphthalene |  | Elementary flows/Emission to soil/agricultural | 00.00.000 |  | Elementary flow | 000447-53-0 |  |  | Mass
80763773-c844-4dae-8428-6f02c9e8c36a | 1,2-DIHYDRONAPHTHALENE |  | Elementary flows/Emission to soil/unspecified | 00.00.000 |  | Elementary flow | 000447-53-0 |  |  | Mass
bc0583dd-cfc8-330a-ac35-cb40257d5b4c | 1,2-Dihydronaphthalene |  | Elementary flows/Emission to air/indoor | 00.00.000 |  | Elementary flow | 000447-53-0 |  |  | Mass
1932c051-ba83-3e67-b857-de99fc3224d8 | 1,2-Dihydronaphthalene |  | Elementary flows/Emission to air/low population density | 00.00.000 |  | Elementary flow | 000447-53-0 |  |  | Mass
87843378-5988-369c-b816-588e2b300aeb | 1,2-Dihydronaphthalene |  | Elementary flows/Emission to air/unspecified | 00.00.000 |  | Elementary flow | 000447-53-0 |  |  | Mass
f34234c4-9b16-322c-8ac1-f7c7c53b5210 | 1,2-Dihydronaphthalene |  | Elementary flows/Emission to air/low population density, long-term | 00.00.000 |  | Elementary flow | 000447-53-0 |  |  | Mass
cbd74ddf-b01e-3e3c-9759-ed40ad72c6c3 | 1,2-Dihydronaphthalene |  | Elementary flows/Emission to water/ocean | 00.00.000 |  | Elementary flow | 000447-53-0 |  |  | Mass
cdeea35a-204e-36be-9011-074ffe5923ae | 1,2-Dihydronaphthalene |  | Elementary flows/Emission to water/ground water, long-term | 00.00.000 |  | Elementary flow | 000447-53-0 |  |  | Mass
bb62b773-7537-3e3c-8b1e-8781f43d854e | 1,2-Dihydronaphthalene |  | Elementary flows/Emission to water/river | 00.00.000 |  | Elementary flow | 000447-53-0 |  |  | Mass
e11a2bd4-cebd-3338-ba77-ba878c5b30d3 | 1,2-Dihydronaphthalene |  | Elementary flows/Emission to soil/forestry | 00.00.000 |  | Elementary flow | 000447-53-0 |  |  | Mass
ea915080-8128-377e-838a-6f2cf7c732fb | 1,2-Dihydronaphthalene |  | Elementary flows/Emission to water/unspecified | 00.00.000 |  | Elementary flow | 000447-53-0 |  |  | Mass
1906be8f-44d9-3605-b050-571b90c25bc0 | 1,2-Dihydroxyhexane |  | Elementary flows/Emission to air/unspecified | 00.00.000 |  | Elementary flow | 006920-22-5 |  |  | Mass
c51ffbf7-b41c-3c20-967e-f4bc06439f46 | 1,2-Dimethyl-3,5-diphenyl-1H-pyrazolium |  | Elementary flows/Emission to air/lower stratosphere + upper troposphere | 00.00.000 |  | Elementary flow | 049866-87-7 |  |  | Mass
3c196b3e-a736-4055-b727-3ba984e336ef | 1,2-Dimethyl-3,5-diphenyl-1H-pyrazolium |  | Elementary flows/Emission to water/river, long-term | 00.00.000 |  | Elementary flow | 049866-87-7 |  |  | Mass
d52dc476-1652-3381-8c8d-270c5c41505e | 1,2-Dimethyl-3,5-diphenyl-1H-pyrazolium |  | Elementary flows/Emission to air/high population density | 00.00.000 |  | Elementary flow | 049866-87-7 |  |  | Mass
170338b8-2e87-47d4-9279-e5b30dcb8f23 | 1,2-Dimethyl-3,5-diphenyl-1H-pyrazolium |  | Elementary flows/Emission to soil/industrial | 00.00.000 |  | Elementary flow | 049866-87-7 |  |  | Mass
4fa29012-a551-4254-b560-e3f323c694b4 | 1,2-Dimethyl-3,5-diphenyl-1H-pyrazolium |  | Elementary flows/Emission to water/lake | 00.00.000 |  | Elementary flow | 049866-87-7 |  |  | Mass
7b1054bf-1725-39b9-b94e-a94361fa9f34 | 1,2-Dimethyl-3,5-diphenyl-1H-pyrazolium |  | Elementary flows/Emission to soil/agricultural | 00.00.000 |  | Elementary flow | 049866-87-7 |  |  | Mass
2de52a1e-77f5-4928-9a3f-31502ff496d6 | 1,2-Dimethyl-3,5-diphenyl-1H-pyrazolium |  | Elementary flows/Emission to water/fresh water, long-term | 00.00.000 |  | Elementary flow | 049866-87-7 |  |  | Mass
6bc87b52-e435-32ab-ac21-65942278cbaf | 1,2-Dimethyl-3,5-diphenyl-1H-pyrazolium |  | Elementary flows/Emission to soil/unspecified | 00.00.000 |  | Elementary flow | 049866-87-7 |  |  | Mass
c117a235-2b89-3cdc-93a0-8d192dfc8469 | 1,2-Dimethyl-3,5-diphenyl-1H-pyrazolium |  | Elementary flows/Emission to air/indoor | 00.00.000 |  | Elementary flow | 049866-87-7 |  |  | Mass
5fe00b96-6a18-3127-9104-6c50b333032e | 1,2-Dimethyl-3,5-diphenyl-1H-pyrazolium |  | Elementary flows/Emission to air/low population density | 00.00.000 |  | Elementary flow | 049866-87-7 |  |  | Mass
16353c95-69c6-3c6f-bcd6-1438ec90a530 | 1,2-Dimethyl-3,5-diphenyl-1H-pyrazolium |  | Elementary flows/Emission to air/unspecified | 00.00.000 |  | Elementary flow | 049866-87-7 |  |  | Mass
0daf74e4-404e-4964-921b-c052fce64fcc | 1,2-Dimethyl-3,5-diphenyl-1H-pyrazolium |  | Elementary flows/Emission to water/fresh water | 00.00.000 |  | Elementary flow | 049866-87-7 |  |  | Mass
67f4df97-83e5-4b24-9a74-ef7d4cf51752 | 1,2-Dimethyl-3,5-diphenyl-1H-pyrazolium |  | Elementary flows/Emission to water/fossil- | 00.00.000 |  | Elementary flow | 049866-87-7 |  |  | Mass
de6cf7f0-e0b5-4a7a-bf74-5dc8d8a23b6c | 1,2-Dimethyl-3,5-diphenyl-1H-pyrazolium |  | Elementary flows/Emission to water/surface water | 00.00.000 |  | Elementary flow | 049866-87-7 |  |  | Mass
26955cad-6810-3291-83f9-ab22b4a42eb5 | 1,2-Dimethyl-3,5-diphenyl-1H-pyrazolium |  | Elementary flows/Emission to air/low population density, long-term | 00.00.000 |  | Elementary flow | 049866-87-7 |  |  | Mass
594a44ca-4510-3d7c-9b35-0ff7ba2f3ad6 | 1,2-Dimethyl-3,5-diphenyl-1H-pyrazolium |  | Elementary flows/Emission to water/ocean | 00.00.000 |  | Elementary flow | 049866-87-7 |  |  | Mass
dd76e5e7-2b4e-4b43-b924-217430a70afd | 1,2-Dimethyl-3,5-diphenyl-1H-pyrazolium |  | Elementary flows/Emission to water/ground water, long-term | 00.00.000 |  | Elementary flow | 049866-87-7 |  |  | Mass
d71dc7f7-27e3-4149-a359-c9291a92bfe3 | 1,2-Dimethyl-3,5-diphenyl-1H-pyrazolium |  | Elementary flows/Emission to water/river | 00.00.000 |  | Elementary flow | 049866-87-7 |  |  | Mass
a9c73a97-835c-4265-b07b-608ca9d7b8d8 | 1,2-Dimethyl-3,5-diphenyl-1H-pyrazolium |  | Elementary flows/Emission to soil/forestry | 00.00.000 |  | Elementary flow | 049866-87-7 |  |  | Mass
cc5d13ce-737c-31f9-a7a0-8b4c5f009c17 | 1,2-Dimethyl-3,5-diphenyl-1H-pyrazolium |  | Elementary flows/Emission to water/unspecified | 00.00.000 |  | Elementary flow | 049866-87-7 |  |  | Mass
f3e6b61e-41fc-4cc1-8fb3-ec27a86d97f7 | 1,2-Dimethyl-3,5-diphenyl-1H-pyrazolium |  | Elementary flows/Emission to water/ground water | 00.00.000 |  | Elementary flow | 049866-87-7 |  |  | Mass
29e50241-29da-3407-bccf-952ab4fc30d9 | 1,2-Dimethyl-3-ethylbenzene |  | Elementary flows/Emission to air/unspecified | 00.00.000 |  | Elementary flow | 000933-98-2 |  |  | Mass
6da78848-6b6a-30c5-9ca9-1abe4935d787 | 1,2-Dimethyl-3-nitrobenzene |  | Elementary flows/Emission to air/lower stratosphere + upper troposphere | 00.00.000 |  | Elementary flow | 000083-41-0 |  |  | Mass
fe6db7d8-7a4e-32db-a334-c05743d5bef3 | 1,2-Dimethyl-3-nitrobenzene |  | Elementary flows/Emission to air/high population density | 00.00.000 |  | Elementary flow | 000083-41-0 |  |  | Mass
b44d6c70-93cf-3eeb-b1db-9c1b84f93667 | 1,2-Dimethyl-3-nitrobenzene |  | Elementary flows/Emission to soil/industrial | 00.00.000 |  | Elementary flow | 000083-41-0 |  |  | Mass
2aa4ebcd-9337-37d3-b08a-2e1552746681 | 1,2-Dimethyl-3-nitrobenzene |  | Elementary flows/Emission to soil/agricultural | 00.00.000 |  | Elementary flow | 000083-41-0 |  |  | Mass
01520e7c-7d0f-4e47-9764-82ade93c4f93 | 1,2-DIMETHYL-3-NITROBENZENE |  | Elementary flows/Emission to soil/unspecified | 00.00.000 |  | Elementary flow | 000083-41-0 |  |  | Mass
34a50c3d-35f7-3eb5-81e8-88ada53df3b1 | 1,2-Dimethyl-3-nitrobenzene |  | Elementary flows/Emission to air/indoor | 00.00.000 |  | Elementary flow | 000083-41-0 |  |  | Mass
c81c04e9-50c7-33ff-9f28-a9c6c0f42868 | 1,2-Dimethyl-3-nitrobenzene |  | Elementary flows/Emission to air/low population density | 00.00.000 |  | Elementary flow | 000083-41-0 |  |  | Mass
97da78b5-bba0-39af-92db-a1cf8a1b961a | 1,2-Dimethyl-3-nitrobenzene |  | Elementary flows/Emission to air/unspecified | 00.00.000 |  | Elementary flow | 000083-41-0 |  |  | Mass
481cc7a9-3d6b-362a-9c68-a9705139d95f | 1,2-Dimethyl-3-nitrobenzene |  | Elementary flows/Emission to air/low population density, long-term | 00.00.000 |  | Elementary flow | 000083-41-0 |  |  | Mass
580640ae-6876-350e-8d47-3f0d23fbc3a3 | 1,2-Dimethyl-3-nitrobenzene |  | Elementary flows/Emission to water/ocean | 00.00.000 |  | Elementary flow | 000083-41-0 |  |  | Mass
1c549669-d410-382f-a8b4-783dffea23f3 | 1,2-Dimethyl-3-nitrobenzene |  | Elementary flows/Emission to water/ground water, long-term | 00.00.000 |  | Elementary flow | 000083-41-0 |  |  | Mass
5cb970b5-047e-3240-9a5a-72b7f423c770 | 1,2-Dimethyl-3-nitrobenzene |  | Elementary flows/Emission to water/river | 00.00.000 |  | Elementary flow | 000083-41-0 |  |  | Mass
5473dabd-7d77-37ae-97c4-ea828427698a | 1,2-Dimethyl-3-nitrobenzene |  | Elementary flows/Emission to soil/forestry | 00.00.000 |  | Elementary flow | 000083-41-0 |  |  | Mass
42d49d6d-ffcb-3a94-9f3d-2576e7acbf5a | 1,2-Dimethyl-3-nitrobenzene |  | Elementary flows/Emission to water/unspecified | 00.00.000 |  | Elementary flow | 000083-41-0 |  |  | Mass
960416d8-725f-3da8-baeb-8b06e7f3a840 | 1,2-Dimethyl-4-ethylbenzene |  | Elementary flows/Emission to air/unspecified | 00.00.000 |  | Elementary flow | 000934-80-5 |  |  | Mass
22599e71-0a73-383c-9d26-a92f2698bfca | 1,2-Dimethyl-4-nitrobenzene |  | Elementary flows/Emission to air/lower stratosphere + upper troposphere | 00.00.000 |  | Elementary flow | 000099-51-4 |  |  | Mass
10fd3d2a-ecf4-3fc3-ab43-29b87ac516c0 | 1,2-Dimethyl-4-nitrobenzene |  | Elementary flows/Emission to air/high population density | 00.00.000 |  | Elementary flow | 000099-51-4 |  |  | Mass
12476364-4f3d-3407-8bd9-351f16a6a245 | 1,2-Dimethyl-4-nitrobenzene |  | Elementary flows/Emission to soil/industrial | 00.00.000 |  | Elementary flow | 000099-51-4 |  |  | Mass
8bce5721-60a3-35ed-a1a2-cf0b535f0bd7 | 1,2-Dimethyl-4-nitrobenzene |  | Elementary flows/Emission to soil/agricultural | 00.00.000 |  | Elementary flow | 000099-51-4 |  |  | Mass
b756984c-74b6-47cf-8c2a-94e3a5043aed | 1,2-DIMETHYL-4-NITROBENZENE |  | Elementary flows/Emission to soil/unspecified | 00.00.000 |  | Elementary flow | 000099-51-4 |  |  | Mass
c7a78d4c-5dda-3f55-aaee-624a0b129523 | 1,2-Dimethyl-4-nitrobenzene |  | Elementary flows/Emission to air/indoor | 00.00.000 |  | Elementary flow | 000099-51-4 |  |  | Mass
f7a9e20d-748e-3740-859c-821a0e800318 | 1,2-Dimethyl-4-nitrobenzene |  | Elementary flows/Emission to air/low population density | 00.00.000 |  | Elementary flow | 000099-51-4 |  |  | Mass
b4ba555f-86ed-3470-99ed-e35011d12f20 | 1,2-Dimethyl-4-nitrobenzene |  | Elementary flows/Emission to air/unspecified | 00.00.000 |  | Elementary flow | 000099-51-4 |  |  | Mass
39fd23ef-0339-33df-947f-8a14d2877fb3 | 1,2-Dimethyl-4-nitrobenzene |  | Elementary flows/Emission to air/low population density, long-term | 00.00.000 |  | Elementary flow | 000099-51-4 |  |  | Mass
cbb1fac0-f832-32b8-9252-7bab09f1ce5c | 1,2-Dimethyl-4-nitrobenzene |  | Elementary flows/Emission to water/ocean | 00.00.000 |  | Elementary flow | 000099-51-4 |  |  | Mass
bd53c22a-f242-37b3-83c4-d9a3af1fb27b | 1,2-Dimethyl-4-nitrobenzene |  | Elementary flows/Emission to water/ground water, long-term | 00.00.000 |  | Elementary flow | 000099-51-4 |  |  | Mass
ad719100-ff1f-3cb0-a175-fce849867980 | 1,2-Dimethyl-4-nitrobenzene |  | Elementary flows/Emission to water/river | 00.00.000 |  | Elementary flow | 000099-51-4 |  |  | Mass
a67a8e27-1db1-3430-a698-d03dbd825037 | 1,2-Dimethyl-4-nitrobenzene |  | Elementary flows/Emission to soil/forestry | 00.00.000 |  | Elementary flow | 000099-51-4 |  |  | Mass
6b9caae0-e42f-3d57-9d4e-6e89cffd34f9 | 1,2-Dimethyl-4-nitrobenzene |  | Elementary flows/Emission to water/unspecified | 00.00.000 |  | Elementary flow | 000099-51-4 |  |  | Mass
bd5af24e-4bdd-3044-8768-d898b2d8d24a | 1,2-Dimethylcyclohexane |  | Elementary flows/Emission to air/lower stratosphere + upper troposphere | 00.00.000 |  | Elementary flow | 000583-57-3 |  |  | Mass
dd481cca-50c0-3f86-bef1-e67bdd2bff36 | 1,2-Dimethylcyclohexane |  | Elementary flows/Emission to air/high population density | 00.00.000 |  | Elementary flow | 000583-57-3 |  |  | Mass
51c105bb-d14c-3b6c-8e7a-c2b72f97bbb9 | 1,2-Dimethylcyclohexane |  | Elementary flows/Emission to soil/industrial | 00.00.000 |  | Elementary flow | 000583-57-3 |  |  | Mass
844a2c7a-7c9d-3640-bcaa-cdace8bc5413 | 1,2-Dimethylcyclohexane |  | Elementary flows/Emission to soil/agricultural | 00.00.000 |  | Elementary flow | 000583-57-3 |  |  | Mass
62ef0e20-c5a8-4a8a-8f61-b0a65c61b654 | 1,2-DIMETHYLCYCLOHEXANE |  | Elementary flows/Emission to soil/unspecified | 00.00.000 |  | Elementary flow | 000583-57-3 |  |  | Mass
34f14478-4cef-3e3f-a3be-e9cfb2956f7e | 1,2-Dimethylcyclohexane |  | Elementary flows/Emission to air/indoor | 00.00.000 |  | Elementary flow | 000583-57-3 |  |  | Mass
3bbf0e0a-9fe4-3c3f-9d57-72a69ce20aa1 | 1,2-Dimethylcyclohexane |  | Elementary flows/Emission to air/low population density | 00.00.000 |  | Elementary flow | 000583-57-3 |  |  | Mass
bf707a07-8294-3f52-8af7-e7765aaaec55 | 1,2-Dimethylcyclohexane |  | Elementary flows/Emission to air/unspecified | 00.00.000 |  | Elementary flow | 000583-57-3 |  |  | Mass
51771972-84cd-3224-80f0-1d5f4f5a5676 | 1,2-Dimethylcyclohexane |  | Elementary flows/Emission to air/low population density, long-term | 00.00.000 |  | Elementary flow | 000583-57-3 |  |  | Mass
a6e5abc5-1976-3161-8267-be15c605ce27 | 1,2-Dimethylcyclohexane |  | Elementary flows/Emission to water/ocean | 00.00.000 |  | Elementary flow | 000583-57-3 |  |  | Mass
ef9cddce-ba1b-3c93-99bd-642a093b504d | 1,2-Dimethylcyclohexane |  | Elementary flows/Emission to water/ground water, long-term | 00.00.000 |  | Elementary flow | 000583-57-3 |  |  | Mass
9f22e43b-772d-32d7-b348-c16b6f1c482d | 1,2-Dimethylcyclohexane |  | Elementary flows/Emission to water/river | 00.00.000 |  | Elementary flow | 000583-57-3 |  |  | Mass
64fbeff5-0ef5-34f7-9a5f-56b99c24895c | 1,2-Dimethylcyclohexane |  | Elementary flows/Emission to soil/forestry | 00.00.000 |  | Elementary flow | 000583-57-3 |  |  | Mass
d3421d2b-633e-3c9d-b89b-f393ba6e85d5 | 1,2-Dimethylcyclohexane |  | Elementary flows/Emission to water/unspecified | 00.00.000 |  | Elementary flow | 000583-57-3 |  |  | Mass
2a988d8c-36b9-39c4-9849-2123da83d71a | 1,2-Dimethylcyclohexane (cis) |  | Elementary flows/Emission to air/lower stratosphere + upper troposphere | 00.00.000 |  | Elementary flow | 002207-01-4 |  |  | Mass
5bb78036-3b6d-3915-b406-4b3c80e9d36c | 1,2-Dimethylcyclohexane (cis) |  | Elementary flows/Emission to air/high population density | 00.00.000 |  | Elementary flow | 002207-01-4 |  |  | Mass
e5f58edf-7913-3cc6-a5a8-d53fc3bcbc15 | 1,2-Dimethylcyclohexane (cis) |  | Elementary flows/Emission to soil/industrial | 00.00.000 |  | Elementary flow | 002207-01-4 |  |  | Mass
7f1a2179-ff67-3f5d-8c74-6c21b0577dd9 | 1,2-Dimethylcyclohexane (cis) |  | Elementary flows/Emission to soil/agricultural | 00.00.000 |  | Elementary flow | 002207-01-4 |  |  | Mass
ba5480e7-ecf1-434e-bb19-15ddc7c70b1d | 1,2-DIMETHYLCYCLOHEXANE (CIS) |  | Elementary flows/Emission to soil/unspecified | 00.00.000 |  | Elementary flow | 002207-01-4 |  |  | Mass
16bed165-dfc4-37d0-b5d1-6b87ee0b176b | 1,2-Dimethylcyclohexane (cis) |  | Elementary flows/Emission to air/indoor | 00.00.000 |  | Elementary flow | 002207-01-4 |  |  | Mass
8a31acbc-1e0d-3ec5-9755-3c8b21267684 | 1,2-Dimethylcyclohexane (cis) |  | Elementary flows/Emission to air/low population density | 00.00.000 |  | Elementary flow | 002207-01-4 |  |  | Mass
97bb062d-4e50-3031-adb6-2ba4bb68966e | 1,2-Dimethylcyclohexane (cis) |  | Elementary flows/Emission to air/unspecified | 00.00.000 |  | Elementary flow | 002207-01-4 |  |  | Mass
e63c69ed-a726-312f-b59b-0e8b55911599 | 1,2-Dimethylcyclohexane (cis) |  | Elementary flows/Emission to air/low population density, long-term | 00.00.000 |  | Elementary flow | 002207-01-4 |  |  | Mass
9fe06fad-b2ae-387c-ba10-3690aff6c16d | 1,2-Dimethylcyclohexane (cis) |  | Elementary flows/Emission to water/ocean | 00.00.000 |  | Elementary flow | 002207-01-4 |  |  | Mass
7207f47f-7677-36ec-8ebe-2ba02c67622f | 1,2-Dimethylcyclohexane (cis) |  | Elementary flows/Emission to water/ground water, long-term | 00.00.000 |  | Elementary flow | 002207-01-4 |  |  | Mass
16497489-26cc-3785-aaa1-8389341f1e98 | 1,2-Dimethylcyclohexane (cis) |  | Elementary flows/Emission to water/river | 00.00.000 |  | Elementary flow | 002207-01-4 |  |  | Mass
25d18568-1d8f-3e3e-ad1c-80c6bdb010df | 1,2-Dimethylcyclohexane (cis) |  | Elementary flows/Emission to soil/forestry | 00.00.000 |  | Elementary flow | 002207-01-4 |  |  | Mass
93444843-5a8d-3421-9187-e1b70de48de1 | 1,2-Dimethylcyclohexane (cis) |  | Elementary flows/Emission to water/unspecified | 00.00.000 |  | Elementary flow | 002207-01-4 |  |  | Mass
ca3dd79d-b93d-3064-bd8a-2ecde33b301f | 1,2-Dimethylcyclohexane (trans) |  | Elementary flows/Emission to air/lower stratosphere + upper troposphere | 00.00.000 |  | Elementary flow | 006876-23-9 |  |  | Mass
044ced44-32eb-3ec5-89ed-ab527cf676bd | 1,2-Dimethylcyclohexane (trans) |  | Elementary flows/Emission to air/high population density | 00.00.000 |  | Elementary flow | 006876-23-9 |  |  | Mass
e72f8e61-512e-33bf-9310-8f287af7ff78 | 1,2-Dimethylcyclohexane (trans) |  | Elementary flows/Emission to soil/industrial | 00.00.000 |  | Elementary flow | 006876-23-9 |  |  | Mass
7a8db728-33a2-3714-9e1b-62f942223847 | 1,2-Dimethylcyclohexane (trans) |  | Elementary flows/Emission to soil/agricultural | 00.00.000 |  | Elementary flow | 006876-23-9 |  |  | Mass
3174d358-3ac6-4c18-900c-f35ce4939cca | 1,2-DIMETHYLCYCLOHEXANE (TRANS) |  | Elementary flows/Emission to soil/unspecified | 00.00.000 |  | Elementary flow | 006876-23-9 |  |  | Mass
72481f73-ba95-3e2d-ab52-fc8fbae6b363 | 1,2-Dimethylcyclohexane (trans) |  | Elementary flows/Emission to air/indoor | 00.00.000 |  | Elementary flow | 006876-23-9 |  |  | Mass
c778ab97-74e6-3e0b-8897-0f56688a9d49 | 1,2-Dimethylcyclohexane (trans) |  | Elementary flows/Emission to air/low population density | 00.00.000 |  | Elementary flow | 006876-23-9 |  |  | Mass
6c75f175-021d-310e-8d3b-0d016fece3e9 | 1,2-Dimethylcyclohexane (trans) |  | Elementary flows/Emission to air/unspecified | 00.00.000 |  | Elementary flow | 006876-23-9 |  |  | Mass
e375ca7d-e2eb-3639-a22b-88fcff4fa243 | 1,2-Dimethylcyclohexane (trans) |  | Elementary flows/Emission to air/low population density, long-term | 00.00.000 |  | Elementary flow | 006876-23-9 |  |  | Mass
99a5d227-ab80-338e-8c19-d7bc2b70caa3 | 1,2-Dimethylcyclohexane (trans) |  | Elementary flows/Emission to water/ocean | 00.00.000 |  | Elementary flow | 006876-23-9 |  |  | Mass
f8124f0f-e34a-31a9-b31f-076f4f264813 | 1,2-Dimethylcyclohexane (trans) |  | Elementary flows/Emission to water/ground water, long-term | 00.00.000 |  | Elementary flow | 006876-23-9 |  |  | Mass
a26e05ce-86b1-3e88-8f13-05dc2a299d0c | 1,2-Dimethylcyclohexane (trans) |  | Elementary flows/Emission to water/river | 00.00.000 |  | Elementary flow | 006876-23-9 |  |  | Mass
ec6113a9-ffda-3548-84ec-7f0735aae282 | 1,2-Dimethylcyclohexane (trans) |  | Elementary flows/Emission to soil/forestry | 00.00.000 |  | Elementary flow | 006876-23-9 |  |  | Mass
b7ab1898-1bdd-3d2e-9f7b-d8d0596142ad | 1,2-Dimethylcyclohexane (trans) |  | Elementary flows/Emission to water/unspecified | 00.00.000 |  | Elementary flow | 006876-23-9 |  |  | Mass
fa1148b9-4db5-34b0-8ba6-2a68af510eec | 1,2-Dimethylcyclopentane |  | Elementary flows/Emission to air/unspecified | 00.00.000 |  | Elementary flow | 002452-99-5 |  |  | Mass
dd041093-0de0-4bb8-b5b1-22c93dc5778c | 1,2-dinitrobenzene |  | Elementary flows/Emission to air/lower stratosphere + upper troposphere | 00.00.000 |  | Elementary flow | 000528-29-0 |  |  | Mass
ce16cd9f-aed5-47cf-92a3-2d9c7389acc0 | 1,2-dinitrobenzene |  | Elementary flows/Emission to water/river, long-term | 00.00.000 |  | Elementary flow | 000528-29-0 |  |  | Mass
5b0e4f33-fa7a-4aba-bb99-adf0f3f12661 | 1,2-dinitrobenzene |  | Elementary flows/Emission to air/high population density | 00.00.000 |  | Elementary flow | 000528-29-0 |  |  | Mass
8a91a2af-4f28-4e6a-9177-bfb570b8b953 | 1,2-dinitrobenzene |  | Elementary flows/Emission to soil/industrial | 00.00.000 |  | Elementary flow | 000528-29-0 |  |  | Mass
abf596c0-843e-4ab0-ba96-f14e4138bf50 | 1,2-dinitrobenzene |  | Elementary flows/Emission to water/lake | 00.00.000 |  | Elementary flow | 000528-29-0 |  |  | Mass
b47acab9-8f8d-417d-a7a4-5f2ac604d070 | 1,2-dinitrobenzene |  | Elementary flows/Emission to soil/agricultural | 00.00.000 |  | Elementary flow | 000528-29-0 |  |  | Mass
88f6aee3-112e-4caf-bac0-939e751d36d1 | 1,2-dinitrobenzene |  | Elementary flows/Emission to water/fresh water, long-term | 00.00.000 |  | Elementary flow | 000528-29-0 |  |  | Mass
70bf49e6-c9f9-467c-81bb-cd753c19aaca | 1,2-dinitrobenzene |  | Elementary flows/Emission to soil/unspecified | 00.00.000 |  | Elementary flow | 000528-29-0 |  |  | Mass
6ee4434c-045e-4098-93fb-d7cf67efae6b | 1,2-dinitrobenzene |  | Elementary flows/Emission to air/low population density | 00.00.000 |  | Elementary flow | 000528-29-0 |  |  | Mass
7c79ed07-9409-42bb-be12-215ff3078bff | 1,2-dinitrobenzene |  | Elementary flows/Emission to air/unspecified | 00.00.000 |  | Elementary flow | 000528-29-0 |  |  | Mass
b22398f0-a8bf-4049-9377-659426875dad | 1,2-dinitrobenzene |  | Elementary flows/Emission to water/fresh water | 00.00.000 |  | Elementary flow | 000528-29-0 |  |  | Mass
ac40ed4b-0d7d-4e23-97ce-7c7b646f7733 | 1,2-dinitrobenzene |  | Elementary flows/Emission to water/fossil- | 00.00.000 |  | Elementary flow | 000528-29-0 |  |  | Mass
33dd47bc-ac06-4e02-8d15-5572b788b60a | 1,2-dinitrobenzene |  | Elementary flows/Emission to air/low population density, long-term | 00.00.000 |  | Elementary flow | 000528-29-0 |  |  | Mass
3f8dc032-85e3-48c3-8a4e-51a69d8042e3 | 1,2-dinitrobenzene |  | Elementary flows/Emission to water/ocean | 00.00.000 |  | Elementary flow | 000528-29-0 |  |  | Mass
0a8b5cd1-6d5d-4dcf-8144-ec4f77b54e93 | 1,2-dinitrobenzene |  | Elementary flows/Emission to water/ground water, long-term | 00.00.000 |  | Elementary flow | 000528-29-0 |  |  | Mass
d6ad571d-27c0-4225-878e-97e63de80b23 | 1,2-dinitrobenzene |  | Elementary flows/Emission to water/river | 00.00.000 |  | Elementary flow | 000528-29-0 |  |  | Mass
4530c293-b7ba-42fc-8726-ef08201f1ff5 | 1,2-dinitrobenzene |  | Elementary flows/Emission to soil/forestry | 00.00.000 |  | Elementary flow | 000528-29-0 |  |  | Mass
01c2d312-92d9-4750-8175-a3437c7254b4 | 1,2-dinitrobenzene |  | Elementary flows/Emission to water/unspecified | 00.00.000 |  | Elementary flow | 000528-29-0 |  |  | Mass
a86c83b0-c9af-429e-8c46-d3df3ff9411d | 1,2-dinitrobenzene |  | Elementary flows/Emission to water/ground water | 00.00.000 |  | Elementary flow | 000528-29-0 |  |  | Mass
79ef1f2d-d96d-379b-b415-c65a2a696fb5 | 1,2-Ethanediol, monoacetate |  | Elementary flows/Emission to air/lower stratosphere + upper troposphere | 00.00.000 |  | Elementary flow | 000542-59-6 |  |  | Mass
f360d16c-6de5-32c8-944c-28580cd54c86 | 1,2-Ethanediol, monoacetate |  | Elementary flows/Emission to air/high population density | 00.00.000 |  | Elementary flow | 000542-59-6 |  |  | Mass
2d0e84dc-81bb-38fc-a1c1-8de9e18a4927 | 1,2-Ethanediol, monoacetate |  | Elementary flows/Emission to soil/industrial | 00.00.000 |  | Elementary flow | 000542-59-6 |  |  | Mass
9cd1738f-9b1b-31f2-9890-f74f51b45c64 | 1,2-Ethanediol, monoacetate |  | Elementary flows/Emission to soil/agricultural | 00.00.000 |  | Elementary flow | 000542-59-6 |  |  | Mass
58890d2a-da00-4c62-94ec-b797c4e33282 | 1,2-Ethanediol, monoacetate |  | Elementary flows/Emission to soil/unspecified | 00.00.000 |  | Elementary flow | 000542-59-6 |  |  | Mass
c9ee28a5-cba7-3c57-a2b4-72e0551cc8ac | 1,2-Ethanediol, monoacetate |  | Elementary flows/Emission to air/indoor | 00.00.000 |  | Elementary flow | 000542-59-6 |  |  | Mass
5ef4e387-a2ab-3ca4-8096-680917dafe92 | 1,2-Ethanediol, monoacetate |  | Elementary flows/Emission to air/low population density | 00.00.000 |  | Elementary flow | 000542-59-6 |  |  | Mass
9071d04e-6b1b-39f7-b36d-bf68f5f3d3bf | 1,2-Ethanediol, monoacetate |  | Elementary flows/Emission to air/unspecified | 00.00.000 |  | Elementary flow | 000542-59-6 |  |  | Mass
bfc8a390-be57-33e3-96a0-daa35a3ab110 | 1,2-Ethanediol, monoacetate |  | Elementary flows/Emission to air/low population density, long-term | 00.00.000 |  | Elementary flow | 000542-59-6 |  |  | Mass
e55c3984-e339-345a-8cce-4ff6a854ca2b | 1,2-Ethanediol, monoacetate |  | Elementary flows/Emission to water/ocean | 00.00.000 |  | Elementary flow | 000542-59-6 |  |  | Mass
e5cd9d3c-30da-3431-bc3e-f5b447ac46fa | 1,2-Ethanediol, monoacetate |  | Elementary flows/Emission to water/ground water, long-term | 00.00.000 |  | Elementary flow | 000542-59-6 |  |  | Mass
e233c9aa-9cb0-3a6d-9174-d3d723df9cb5 | 1,2-Ethanediol, monoacetate |  | Elementary flows/Emission to water/river | 00.00.000 |  | Elementary flow | 000542-59-6 |  |  | Mass
bf8b04ab-1b52-3ac9-ab73-f89e477da54a | 1,2-Ethanediol, monoacetate |  | Elementary flows/Emission to soil/forestry | 00.00.000 |  | Elementary flow | 000542-59-6 |  |  | Mass
69ae9370-c76b-374a-a068-0a54d4d5186b | 1,2-Ethanediol, monoacetate |  | Elementary flows/Emission to water/unspecified | 00.00.000 |  | Elementary flow | 000542-59-6 |  |  | Mass
66673f0f-d87d-392a-b4cc-2f9fc4c00c4c | 1,2-Hydrazinecarbothioamide |  | Elementary flows/Emission to air/lower stratosphere + upper troposphere | 00.00.000 |  | Elementary flow | 000142-46-1 |  |  | Mass
cc4aaf28-9141-300f-9e6c-ba99553c6752 | 1,2-Hydrazinecarbothioamide |  | Elementary flows/Emission to air/high population density | 00.00.000 |  | Elementary flow | 000142-46-1 |  |  | Mass
8cda23d9-9811-3c63-b198-8827ff72f6c3 | 1,2-Hydrazinecarbothioamide |  | Elementary flows/Emission to soil/agricultural | 00.00.000 |  | Elementary flow | 000142-46-1 |  |  | Mass
2bfa4818-63df-3d6c-a784-b9e764cb1e33 | 1,2-Hydrazinecarbothioamide |  | Elementary flows/Emission to soil/unspecified | 00.00.000 |  | Elementary flow | 000142-46-1 |  |  | Mass
b0b174e6-d564-3308-afbe-d6b4c57ec0ff | 1,2-Hydrazinecarbothioamide |  | Elementary flows/Emission to air/indoor | 00.00.000 |  | Elementary flow | 000142-46-1 |  |  | Mass
92ef22d5-8e2c-3db7-95fc-0a199e0f7247 | 1,2-Hydrazinecarbothioamide |  | Elementary flows/Emission to air/low population density | 00.00.000 |  | Elementary flow | 000142-46-1 |  |  | Mass
84300472-ce3c-3c75-904f-7d04aee78cd6 | 1,2-Hydrazinecarbothioamide |  | Elementary flows/Emission to air/unspecified | 00.00.000 |  | Elementary flow | 000142-46-1 |  |  | Mass
d1b598f4-fa94-33da-b1cb-9b447a125651 | 1,2-Hydrazinecarbothioamide |  | Elementary flows/Emission to air/low population density, long-term | 00.00.000 |  | Elementary flow | 000142-46-1 |  |  | Mass
9a1637ff-857c-3827-8e94-e29b5985f3be | 1,2-Hydrazinecarbothioamide |  | Elementary flows/Emission to water/ocean | 00.00.000 |  | Elementary flow | 000142-46-1 |  |  | Mass
5015066f-4dfc-32f5-8384-f59f7e729240 | 1,2-Hydrazinecarbothioamide |  | Elementary flows/Emission to water/unspecified | 00.00.000 |  | Elementary flow | 000142-46-1 |  |  | Mass
1921155b-e9ca-3299-b1fd-bd200de70eff | 1,2-Naphthalenedione |  | Elementary flows/Emission to air/lower stratosphere + upper troposphere | 00.00.000 |  | Elementary flow | 000524-42-5 |  |  | Mass
90a1a298-5041-39f0-b011-a9c6006a40a3 | 1,2-Naphthalenedione |  | Elementary flows/Emission to air/high population density | 00.00.000 |  | Elementary flow | 000524-42-5 |  |  | Mass
a66b53aa-9e43-3036-8791-4f123a4a90c7 | 1,2-Naphthalenedione |  | Elementary flows/Emission to soil/industrial | 00.00.000 |  | Elementary flow | 000524-42-5 |  |  | Mass
ba48af93-d868-32d4-a67b-01f4e80cf628 | 1,2-Naphthalenedione |  | Elementary flows/Emission to soil/agricultural | 00.00.000 |  | Elementary flow | 000524-42-5 |  |  | Mass
88306734-4218-41e5-b782-58b234d9b5c4 | 1,2-Naphthalenedione |  | Elementary flows/Emission to soil/unspecified | 00.00.000 |  | Elementary flow | 000524-42-5 |  |  | Mass
2668493a-a30c-38b7-8482-4195ff81841c | 1,2-Naphthalenedione |  | Elementary flows/Emission to air/indoor | 00.00.000 |  | Elementary flow | 000524-42-5 |  |  | Mass
65233817-557a-39a3-a535-d097ab2d4c81 | 1,2-Naphthalenedione |  | Elementary flows/Emission to air/low population density | 00.00.000 |  | Elementary flow | 000524-42-5 |  |  | Mass
9e45297b-1a65-395b-b191-3410e0715d54 | 1,2-Naphthalenedione |  | Elementary flows/Emission to air/unspecified | 00.00.000 |  | Elementary flow | 000524-42-5 |  |  | Mass
24e4cf01-7e4b-3636-9c34-9297e98a0586 | 1,2-Naphthalenedione |  | Elementary flows/Emission to air/low population density, long-term | 00.00.000 |  | Elementary flow | 000524-42-5 |  |  | Mass
b8bacf0a-f36b-3503-99b8-79340e5e235b | 1,2-Naphthalenedione |  | Elementary flows/Emission to water/ocean | 00.00.000 |  | Elementary flow | 000524-42-5 |  |  | Mass
2db97bf4-7b96-38aa-b1aa-c036457e95ef | 1,2-Naphthalenedione |  | Elementary flows/Emission to water/ground water, long-term | 00.00.000 |  | Elementary flow | 000524-42-5 |  |  | Mass
303024cb-a723-35f3-b30c-eaa1155bdd28 | 1,2-Naphthalenedione |  | Elementary flows/Emission to water/river | 00.00.000 |  | Elementary flow | 000524-42-5 |  |  | Mass
414c13d1-76d5-3437-8217-1308e81e2faa | 1,2-Naphthalenedione |  | Elementary flows/Emission to soil/forestry | 00.00.000 |  | Elementary flow | 000524-42-5 |  |  | Mass
45f7a57c-bf15-36ec-a2e0-7e60fce74b34 | 1,2-Naphthalenedione |  | Elementary flows/Emission to water/unspecified | 00.00.000 |  | Elementary flow | 000524-42-5 |  |  | Mass
2881451d-f185-3a22-929b-4357fa846544 | 1,2-Pentadiene |  | Elementary flows/Emission to air/unspecified | 00.00.000 |  | Elementary flow | 000591-95-7 |  |  | Mass
ff88a352-ccee-4f27-8e51-8d9ea8d91e23 | 1,2-phenylenediamine |  | Elementary flows/Emission to air/lower stratosphere + upper troposphere | 00.00.000 |  | Elementary flow | 000095-54-5 |  |  | Mass
1e63876d-3556-4fb0-9e9b-c15bff481877 | 1,2-phenylenediamine |  | Elementary flows/Emission to water/river, long-term | 00.00.000 |  | Elementary flow | 000095-54-5 |  |  | Mass
d6164339-1931-4e39-8acf-f39a1c7eaf09 | 1,2-phenylenediamine |  | Elementary flows/Emission to air/high population density | 00.00.000 |  | Elementary flow | 000095-54-5 |  |  | Mass
29db2d9c-d5b7-493b-81e5-1ddbcf712704 | 1,2-phenylenediamine |  | Elementary flows/Emission to soil/industrial | 00.00.000 |  | Elementary flow | 000095-54-5 |  |  | Mass
0e5561e4-317f-40ab-b0ab-adf0dd8ac303 | 1,2-phenylenediamine |  | Elementary flows/Emission to water/lake | 00.00.000 |  | Elementary flow | 000095-54-5 |  |  | Mass
af853d42-fb97-4748-9085-f70228784e8f | 1,2-phenylenediamine |  | Elementary flows/Emission to soil/agricultural | 00.00.000 |  | Elementary flow | 000095-54-5 |  |  | Mass
fa03ee34-8c76-4f50-8da3-f34c6ebf795d | 1,2-phenylenediamine |  | Elementary flows/Emission to water/fresh water, long-term | 00.00.000 |  | Elementary flow | 000095-54-5 |  |  | Mass
1b504126-dac8-45a4-b0af-5aec970fcb18 | 1,2-phenylenediamine |  | Elementary flows/Emission to soil/unspecified | 00.00.000 |  | Elementary flow | 000095-54-5 |  |  | Mass
b924c9be-46e1-4023-995a-f80cffe2b155 | 1,2-phenylenediamine |  | Elementary flows/Emission to air/low population density | 00.00.000 |  | Elementary flow | 000095-54-5 |  |  | Mass
45f11401-296d-43a8-9135-a8f7bde0ca2b | 1,2-phenylenediamine |  | Elementary flows/Emission to air/unspecified | 00.00.000 |  | Elementary flow | 000095-54-5 |  |  | Mass
d1f34aca-5558-4818-9100-83fc833f2ec5 | 1,2-phenylenediamine |  | Elementary flows/Emission to water/fresh water | 00.00.000 |  | Elementary flow | 000095-54-5 |  |  | Mass
5147fd47-056a-4270-b97a-1edfcde6ef90 | 1,2-phenylenediamine |  | Elementary flows/Emission to water/fossil- | 00.00.000 |  | Elementary flow | 000095-54-5 |  |  | Mass
51f23a15-e029-4790-88e7-736227120c1d | 1,2-phenylenediamine |  | Elementary flows/Emission to air/low population density, long-term | 00.00.000 |  | Elementary flow | 000095-54-5 |  |  | Mass
ee09c266-3a86-4b6b-8fe5-96e130e90a5a | 1,2-phenylenediamine |  | Elementary flows/Emission to water/ocean | 00.00.000 |  | Elementary flow | 000095-54-5 |  |  | Mass
da132dac-7f5b-4bdb-b6d9-4f51c833c61a | 1,2-phenylenediamine |  | Elementary flows/Emission to water/ground water, long-term | 00.00.000 |  | Elementary flow | 000095-54-5 |  |  | Mass
4db36048-3433-4616-9974-1fb44b15da74 | 1,2-phenylenediamine |  | Elementary flows/Emission to water/river | 00.00.000 |  | Elementary flow | 000095-54-5 |  |  | Mass
204b88ee-a8a8-4e1f-bf31-080802e14403 | 1,2-phenylenediamine |  | Elementary flows/Emission to soil/forestry | 00.00.000 |  | Elementary flow | 000095-54-5 |  |  | Mass
70e23390-ea0e-4f12-93fe-59da42454a65 | 1,2-phenylenediamine |  | Elementary flows/Emission to water/unspecified | 00.00.000 |  | Elementary flow | 000095-54-5 |  |  | Mass
2381ef37-8428-4549-8231-2118f7cabd8c | 1,2-phenylenediamine |  | Elementary flows/Emission to water/ground water | 00.00.000 |  | Elementary flow | 000095-54-5 |  |  | Mass
aa2d9ccb-fdb4-3e3e-9e16-a0d7913df93d | 1,2-Propadiene |  | Elementary flows/Emission to air/unspecified | 00.00.000 |  | Elementary flow | 000463-49-0 |  |  | Mass
42acf361-2de6-389d-8e84-546545ed0867 | 1,3,3-Trichloro-1,1,2,2-tetrafluoropropane |  | Elementary flows/Emission to air/unspecified | 00.00.000 |  | Elementary flow | 000422-54-8 |  |  | Mass
29222b3c-f017-3e0a-8614-caab363cd6d6 | 1,3,5,-trinitrohexahydro-1,3,5-triazine |  | Elementary flows/Emission to air/lower stratosphere + upper troposphere | 00.00.000 |  | Elementary flow | 000121-82-4 |  |  | Mass
6d9ff228-cc94-3c63-8eb3-000806077403 | 1,3,5,-trinitrohexahydro-1,3,5-triazine |  | Elementary flows/Emission to air/high population density | 00.00.000 |  | Elementary flow | 000121-82-4 |  |  | Mass
56c65a2a-7d32-3451-8c01-2a28ec88c43c | 1,3,5,-trinitrohexahydro-1,3,5-triazine |  | Elementary flows/Emission to soil/industrial | 00.00.000 |  | Elementary flow | 000121-82-4 |  |  | Mass
0000f1e6-dd12-3951-bc45-e4f2135426b5 | 1,3,5,-trinitrohexahydro-1,3,5-triazine |  | Elementary flows/Emission to soil/agricultural | 00.00.000 |  | Elementary flow | 000121-82-4 |  |  | Mass
0faef983-52c6-34e3-a99c-3784d8064d89 | 1,3,5,-trinitrohexahydro-1,3,5-triazine |  | Elementary flows/Emission to soil/unspecified | 00.00.000 |  | Elementary flow | 000121-82-4 |  |  | Mass
88f1fd2c-c31b-32db-8bc9-75ca16fa0777 | 1,3,5,-trinitrohexahydro-1,3,5-triazine |  | Elementary flows/Emission to air/indoor | 00.00.000 |  | Elementary flow | 000121-82-4 |  |  | Mass
1b48a8ee-2ff7-3ed0-b194-171061de0e56 | 1,3,5,-trinitrohexahydro-1,3,5-triazine |  | Elementary flows/Emission to air/low population density | 00.00.000 |  | Elementary flow | 000121-82-4 |  |  | Mass
592a70ed-a2b4-3984-8a6e-d60f41c9dc66 | 1,3,5,-trinitrohexahydro-1,3,5-triazine |  | Elementary flows/Emission to air/unspecified | 00.00.000 |  | Elementary flow | 000121-82-4 |  |  | Mass
da6b915e-83ef-3c47-bab1-6c6c37bbeadf | 1,3,5,-trinitrohexahydro-1,3,5-triazine |  | Elementary flows/Emission to air/low population density, long-term | 00.00.000 |  | Elementary flow | 000121-82-4 |  |  | Mass
843db2ae-d370-3596-9149-2126109e849c | 1,3,5,-trinitrohexahydro-1,3,5-triazine |  | Elementary flows/Emission to water/ocean | 00.00.000 |  | Elementary flow | 000121-82-4 |  |  | Mass
2fc102d6-46a9-3d07-9118-583fd5fa1d5e | 1,3,5,-trinitrohexahydro-1,3,5-triazine |  | Elementary flows/Emission to water/ground water, long-term | 00.00.000 |  | Elementary flow | 000121-82-4 |  |  | Mass
4c0210d9-7565-346b-be0a-2f2b4c1eaa1d | 1,3,5,-trinitrohexahydro-1,3,5-triazine |  | Elementary flows/Emission to water/river | 00.00.000 |  | Elementary flow | 000121-82-4 |  |  | Mass
5e9fd50b-fe59-33cd-9462-6106ab0a3752 | 1,3,5,-trinitrohexahydro-1,3,5-triazine |  | Elementary flows/Emission to soil/forestry | 00.00.000 |  | Elementary flow | 000121-82-4 |  |  | Mass
e7ee18bb-9bb2-3292-b36d-fc26e7c1d194 | 1,3,5,-trinitrohexahydro-1,3,5-triazine |  | Elementary flows/Emission to water/unspecified | 00.00.000 |  | Elementary flow | 000121-82-4 |  |  | Mass
02123b45-e308-3d70-8aae-b067a3f954d9 | 1,3,5-Triazine, 2,4-dimethoxy-6-(1-pyrenyl)- |  | Elementary flows/Emission to water/ocean | 00.00.000 |  | Elementary flow |  |  |  | Mass
ae18736d-69b7-370d-9b7b-ed9a5c5edfff | 1,3,5-Triazine, 2,4-dimethoxy-6-(1-pyrenyl)- |  | Elementary flows/Emission to water/ground water, long-term | 00.00.000 |  | Elementary flow |  |  |  | Mass
d3b68681-2873-3447-8adf-2505aa9f7eb6 | 1,3,5-Triazine, 2,4-dimethoxy-6-(1-pyrenyl)- |  | Elementary flows/Emission to water/unspecified | 00.00.000 |  | Elementary flow |  |  |  | Mass
4c698d98-1958-35af-b237-21f54a9f2e0d | 1,3,5-Triazine, 2,4-dimethoxy-6-(1-pyrenyl)- |  | Elementary flows/Emission to water/ground water | 00.00.000 |  | Elementary flow |  |  |  | Mass
df51d3a8-16c0-4ee5-927e-c5a091ef8327 | 1,3,5-trichlorobenzene |  | Elementary flows/Emission to soil/unspecified | 00.00.000 |  | Elementary flow | 000108-70-3 |  |  | Mass
6a42e607-7da4-45d8-9dfd-50799f357f02 | 1,3,5-trichlorobenzene |  | Elementary flows/Emission to air/unspecified | 00.00.000 |  | Elementary flow | 000108-70-3 |  |  | Mass
bb8df4f1-771a-35d9-bcca-85c1f1191303 | 1,3,5-Triethylcyclohexane |  | Elementary flows/Emission to air/unspecified | 00.00.000 |  | Elementary flow | 164259-43-2 |  |  | Mass
fb0139c3-7ce5-3862-936b-1bd27d340238 | 1,3,5-Trimethylcyclohexane |  | Elementary flows/Emission to air/unspecified | 00.00.000 |  | Elementary flow | 001839-63-0 |  |  | Mass
0a5b2b6a-e44f-3968-b1aa-968dd8659e36 | 1,3,5-Trioxane |  | Elementary flows/Emission to air/lower stratosphere + upper troposphere | 00.00.000 |  | Elementary flow | 000110-88-3 |  |  | Mass
639531dd-8bb5-390a-af8d-d89ffb1320d1 | 1,3,5-Trioxane |  | Elementary flows/Emission to air/high population density | 00.00.000 |  | Elementary flow | 000110-88-3 |  |  | Mass
185703b7-d4eb-3967-b6dd-5bb580a609dc | 1,3,5-Trioxane |  | Elementary flows/Emission to soil/industrial | 00.00.000 |  | Elementary flow | 000110-88-3 |  |  | Mass
16a0795e-f56d-3c2c-89a7-9f81b9c2fcc7 | 1,3,5-Trioxane |  | Elementary flows/Emission to soil/agricultural | 00.00.000 |  | Elementary flow | 000110-88-3 |  |  | Mass
20c68eb9-4896-45bb-88ce-407a823ac1c8 | 1,3,5-TRIOXANE |  | Elementary flows/Emission to soil/unspecified | 00.00.000 |  | Elementary flow | 000110-88-3 |  |  | Mass
276e8249-069d-33a1-9608-4aeeeeab1e62 | 1,3,5-Trioxane |  | Elementary flows/Emission to air/indoor | 00.00.000 |  | Elementary flow | 000110-88-3 |  |  | Mass
b64c7c76-6dcf-3150-a7e7-03f1a1929f59 | 1,3,5-Trioxane |  | Elementary flows/Emission to air/low population density | 00.00.000 |  | Elementary flow | 000110-88-3 |  |  | Mass
05917998-82f2-34cf-9d60-c0d5b1f70dd3 | 1,3,5-Trioxane |  | Elementary flows/Emission to air/unspecified | 00.00.000 |  | Elementary flow | 000110-88-3 |  |  | Mass
9b877b09-51ec-352d-a30d-32e6475b8da7 | 1,3,5-Trioxane |  | Elementary flows/Emission to air/low population density, long-term | 00.00.000 |  | Elementary flow | 000110-88-3 |  |  | Mass
816b08cd-e3fd-3208-9e05-3fdc0667e9e3 | 1,3,5-Trioxane |  | Elementary flows/Emission to water/ocean | 00.00.000 |  | Elementary flow | 000110-88-3 |  |  | Mass
eff1f98d-6c65-3ff0-81a9-c5f9feb429c3 | 1,3,5-Trioxane |  | Elementary flows/Emission to water/ground water, long-term | 00.00.000 |  | Elementary flow | 000110-88-3 |  |  | Mass
c9996470-d7fb-3223-a7b8-d5280554a930 | 1,3,5-Trioxane |  | Elementary flows/Emission to water/river | 00.00.000 |  | Elementary flow | 000110-88-3 |  |  | Mass
4ffabfdf-e64b-3e09-967f-e86da96dd7e3 | 1,3,5-Trioxane |  | Elementary flows/Emission to soil/forestry | 00.00.000 |  | Elementary flow | 000110-88-3 |  |  | Mass
1e63b5ea-df2c-3e8f-9814-df75cc0fc266 | 1,3,5-Trioxane |  | Elementary flows/Emission to water/unspecified | 00.00.000 |  | Elementary flow | 000110-88-3 |  |  | Mass
fbb15d04-964a-3880-8ba9-e131c10c8251 | 1,3,5-Tripropylcyclohexane |  | Elementary flows/Emission to air/unspecified | 00.00.000 |  | Elementary flow |  |  |  | Mass
997c7bd0-8ac7-3ddc-bc1f-ed5a8744b030 | 1,3,5-Trisubstituted benzenes, C10 |  | Elementary flows/Emission to air/unspecified | 00.00.000 |  | Elementary flow |  |  |  | Mass
586a4541-ffce-3122-ade1-4fd5d17370a2 | 1,3,5-Trisubstituted benzenes, C11 |  | Elementary flows/Emission to air/unspecified | 00.00.000 |  | Elementary flow |  |  |  | Mass
4897da4c-e13b-3b55-8230-2a41bce38dec | 1,3,5-Trisubstituted benzenes, C12 |  | Elementary flows/Emission to air/unspecified | 00.00.000 |  | Elementary flow |  |  |  | Mass
35397a6e-4303-39dc-83de-883c8c25b7b6 | 1,3,5-Trisubstituted benzenes, C13 |  | Elementary flows/Emission to air/unspecified | 00.00.000 |  | Elementary flow |  |  |  | Mass
b82da54d-f992-37ff-986f-6c5104ac0ccf | 1,3,5-Trisubstituted benzenes, C14 |  | Elementary flows/Emission to air/unspecified | 00.00.000 |  | Elementary flow |  |  |  | Mass
3022f84d-0d43-3c8b-b869-358c80f2d9b8 | 1,3,5-Trisubstituted benzenes, C15 |  | Elementary flows/Emission to air/unspecified | 00.00.000 |  | Elementary flow |  |  |  | Mass
14508031-e59a-3303-abb2-037798631f08 | 1,3,5-Trisubstituted benzenes, C16 |  | Elementary flows/Emission to air/unspecified | 00.00.000 |  | Elementary flow |  |  |  | Mass
b9391ffa-7c14-36fb-affa-8f737ebc62bc | 1,3-Benzenediol, 2,4,6-trinitro-, lead(2+) salt (1:1) |  | Elementary flows/Emission to air/lower stratosphere + upper troposphere | 00.00.000 |  | Elementary flow | 015245-44-0 |  |  | Mass
db537468-4ea6-3bbb-9821-6af11da4712c | 1,3-Benzenediol, 2,4,6-trinitro-, lead(2+) salt (1:1) |  | Elementary flows/Emission to air/high population density | 00.00.000 |  | Elementary flow | 015245-44-0 |  |  | Mass
bafdafbf-d4f1-3cff-ae9a-f8576f7b41aa | 1,3-Benzenediol, 2,4,6-trinitro-, lead(2+) salt (1:1) |  | Elementary flows/Emission to soil/industrial | 00.00.000 |  | Elementary flow | 015245-44-0 |  |  | Mass
3981b2f0-a389-3290-bb3a-f8b49bedac19 | 1,3-Benzenediol, 2,4,6-trinitro-, lead(2+) salt (1:1) |  | Elementary flows/Emission to soil/agricultural | 00.00.000 |  | Elementary flow | 015245-44-0 |  |  | Mass
9baee618-51a6-3c04-82aa-f7e6d32c2d87 | 1,3-Benzenediol, 2,4,6-trinitro-, lead(2+) salt (1:1) |  | Elementary flows/Emission to soil/unspecified | 00.00.000 |  | Elementary flow | 015245-44-0 |  |  | Mass
f42cc794-c27f-3b0a-a9e5-e89ee93cc5e9 | 1,3-Benzenediol, 2,4,6-trinitro-, lead(2+) salt (1:1) |  | Elementary flows/Emission to air/indoor | 00.00.000 |  | Elementary flow | 015245-44-0 |  |  | Mass
513c45df-fd40-3a44-b51c-e54b7108a15a | 1,3-Benzenediol, 2,4,6-trinitro-, lead(2+) salt (1:1) |  | Elementary flows/Emission to air/low population density | 00.00.000 |  | Elementary flow | 015245-44-0 |  |  | Mass
b9d3bc29-73a3-4b49-8837-06d3901ac9ec | 1,3-Benzenediol, 2,4,6-trinitro-, lead(2+) salt (1:1) |  | Elementary flows/Emission to air/unspecified | 00.00.000 |  | Elementary flow | 015245-44-0 |  |  | Mass
64df4fc0-33d4-3417-839a-0d3bcf6ed332 | 1,3-Benzenediol, 2,4,6-trinitro-, lead(2+) salt (1:1) |  | Elementary flows/Emission to air/low population density, long-term | 00.00.000 |  | Elementary flow | 015245-44-0 |  |  | Mass
4547e0cf-5932-3e1b-825c-8e48144372c1 | 1,3-Benzenediol, 2,4,6-trinitro-, lead(2+) salt (1:1) |  | Elementary flows/Emission to water/ocean | 00.00.000 |  | Elementary flow | 015245-44-0 |  |  | Mass
5584b2d3-7616-342e-98a4-fb48841ca512 | 1,3-Benzenediol, 2,4,6-trinitro-, lead(2+) salt (1:1) |  | Elementary flows/Emission to water/ground water, long-term | 00.00.000 |  | Elementary flow | 015245-44-0 |  |  | Mass
91ba8902-ce9d-3334-8882-c6076d4222f3 | 1,3-Benzenediol, 2,4,6-trinitro-, lead(2+) salt (1:1) |  | Elementary flows/Emission to water/river | 00.00.000 |  | Elementary flow | 015245-44-0 |  |  | Mass
4ef451e5-1f37-3a4b-9ec6-4911e479fd83 | 1,3-Benzenediol, 2,4,6-trinitro-, lead(2+) salt (1:1) |  | Elementary flows/Emission to water/unspecified | 00.00.000 |  | Elementary flow | 015245-44-0 |  |  | Mass
31b6279b-7d74-3df4-bf6e-1be548b8e8aa | 1,3-Benzenediol, 4,6-dichloro- |  | Elementary flows/Emission to air/lower stratosphere + upper troposphere | 00.00.000 |  | Elementary flow | 000137-19-9 |  |  | Mass
368050a6-84f8-30ea-86ff-11a536891168 | 1,3-Benzenediol, 4,6-dichloro- |  | Elementary flows/Emission to air/high population density | 00.00.000 |  | Elementary flow | 000137-19-9 |  |  | Mass
36cd5757-b841-30bf-815a-4f5bb2cb1380 | 1,3-Benzenediol, 4,6-dichloro- |  | Elementary flows/Emission to soil/industrial | 00.00.000 |  | Elementary flow | 000137-19-9 |  |  | Mass
b9bcc7aa-624d-31ce-896f-452ee14b745d | 1,3-Benzenediol, 4,6-dichloro- |  | Elementary flows/Emission to soil/agricultural | 00.00.000 |  | Elementary flow | 000137-19-9 |  |  | Mass
079c6370-c32c-483e-ad6e-9636daf4d76c | 1,3-Benzenediol, 4,6-dichloro- |  | Elementary flows/Emission to soil/unspecified | 00.00.000 |  | Elementary flow | 000137-19-9 |  |  | Mass
540a4746-2972-3fa1-ba4d-a18037bcf01b | 1,3-Benzenediol, 4,6-dichloro- |  | Elementary flows/Emission to air/indoor | 00.00.000 |  | Elementary flow | 000137-19-9 |  |  | Mass
e5b31560-2399-36a7-b143-16597d2efeda | 1,3-Benzenediol, 4,6-dichloro- |  | Elementary flows/Emission to air/low population density | 00.00.000 |  | Elementary flow | 000137-19-9 |  |  | Mass
67a0054d-0ffa-3a38-82d4-d33ef894437f | 1,3-Benzenediol, 4,6-dichloro- |  | Elementary flows/Emission to air/unspecified | 00.00.000 |  | Elementary flow | 000137-19-9 |  |  | Mass
1305edd6-417a-38ce-a968-68d133652d0b | 1,3-Benzenediol, 4,6-dichloro- |  | Elementary flows/Emission to air/low population density, long-term | 00.00.000 |  | Elementary flow | 000137-19-9 |  |  | Mass
afc66753-ef05-38b3-9fdd-1708ef1fef43 | 1,3-Benzenediol, 4,6-dichloro- |  | Elementary flows/Emission to water/ocean | 00.00.000 |  | Elementary flow | 000137-19-9 |  |  | Mass
10a4e451-2f51-399c-a3ed-b8b8bb053069 | 1,3-Benzenediol, 4,6-dichloro- |  | Elementary flows/Emission to water/ground water, long-term | 00.00.000 |  | Elementary flow | 000137-19-9 |  |  | Mass
f2a4121e-715a-3b72-bb5b-834a6b192f5b | 1,3-Benzenediol, 4,6-dichloro- |  | Elementary flows/Emission to water/river | 00.00.000 |  | Elementary flow | 000137-19-9 |  |  | Mass
d33f9c52-6f24-37a9-a84d-a6c00ceb4de5 | 1,3-Benzenediol, 4,6-dichloro- |  | Elementary flows/Emission to soil/forestry | 00.00.000 |  | Elementary flow | 000137-19-9 |  |  | Mass
5fdbdb76-e1c6-3b7c-b07a-29d8f1dce892 | 1,3-Benzenediol, 4,6-dichloro- |  | Elementary flows/Emission to water/unspecified | 00.00.000 |  | Elementary flow | 000137-19-9 |  |  | Mass
c86fa579-f5ec-3498-8757-5d357654ef66 | 1,3-Butadiyne |  | Elementary flows/Emission to air/unspecified | 00.00.000 |  | Elementary flow | 000460-12-8 |  |  | Mass
b9c1cadd-5c89-3a1f-b62b-e6d3fd6ba762 | 1,3-Butanediol |  | Elementary flows/Emission to air/unspecified | 00.00.000 |  | Elementary flow | 000107-88-0 |  |  | Mass
ccb25dbf-6f6e-3425-98cd-78c2a27b3186 | 1,3-Butanedione, 1-phenyl- |  | Elementary flows/Emission to air/lower stratosphere + upper troposphere | 00.00.000 |  | Elementary flow | 000093-91-4 |  |  | Mass
2d6511e3-3ead-34e0-80c5-6de07b33b1dd | 1,3-Butanedione, 1-phenyl- |  | Elementary flows/Emission to air/high population density | 00.00.000 |  | Elementary flow | 000093-91-4 |  |  | Mass
9b2e5ea7-f714-3a15-8759-661248ae1698 | 1,3-Butanedione, 1-phenyl- |  | Elementary flows/Emission to soil/industrial | 00.00.000 |  | Elementary flow | 000093-91-4 |  |  | Mass
f48deaf3-43dc-3145-bce7-69c42bcd1a9c | 1,3-Butanedione, 1-phenyl- |  | Elementary flows/Emission to soil/agricultural | 00.00.000 |  | Elementary flow | 000093-91-4 |  |  | Mass
85d5d561-f7ad-4828-b4fc-78a19860ab0a | 1,3-Butanedione, 1-phenyl- |  | Elementary flows/Emission to soil/unspecified | 00.00.000 |  | Elementary flow | 000093-91-4 |  |  | Mass
67182aa3-35f3-345f-b8e4-413b81196733 | 1,3-Butanedione, 1-phenyl- |  | Elementary flows/Emission to air/indoor | 00.00.000 |  | Elementary flow | 000093-91-4 |  |  | Mass
d6c8cd07-05a5-3045-ab19-d75d4009dd9f | 1,3-Butanedione, 1-phenyl- |  | Elementary flows/Emission to air/low population density | 00.00.000 |  | Elementary flow | 000093-91-4 |  |  | Mass
46eadb1c-1cb1-3667-abdf-72ebb029763e | 1,3-Butanedione, 1-phenyl- |  | Elementary flows/Emission to air/unspecified | 00.00.000 |  | Elementary flow | 000093-91-4 |  |  | Mass
c1f0cb0c-3442-355c-91a3-75d8e21c5f56 | 1,3-Butanedione, 1-phenyl- |  | Elementary flows/Emission to air/low population density, long-term | 00.00.000 |  | Elementary flow | 000093-91-4 |  |  | Mass
db3a80f4-106c-3d1e-985f-c66a8adfa481 | 1,3-Butanedione, 1-phenyl- |  | Elementary flows/Emission to water/ocean | 00.00.000 |  | Elementary flow | 000093-91-4 |  |  | Mass
96ff1373-da31-3d52-afce-7516819cfc96 | 1,3-Butanedione, 1-phenyl- |  | Elementary flows/Emission to water/ground water, long-term | 00.00.000 |  | Elementary flow | 000093-91-4 |  |  | Mass
dd6368f5-493a-3ef4-a98d-2e8d6df1f9b3 | 1,3-Butanedione, 1-phenyl- |  | Elementary flows/Emission to water/river | 00.00.000 |  | Elementary flow | 000093-91-4 |  |  | Mass
4db9e9a6-678e-39b5-a3ae-8194b53e6820 | 1,3-Butanedione, 1-phenyl- |  | Elementary flows/Emission to soil/forestry | 00.00.000 |  | Elementary flow | 000093-91-4 |  |  | Mass
6c397969-5006-3679-b374-4eabc19e0885 | 1,3-Butanedione, 1-phenyl- |  | Elementary flows/Emission to water/unspecified | 00.00.000 |  | Elementary flow | 000093-91-4 |  |  | Mass
fe0acd60-3ddc-11dd-ad20-0050c2490048 | 1,3-Cyclopentadiene |  | Elementary flows/Emission to air/unspecified | 00.00.000 |  | Elementary flow | 000542-92-7 |  |  | Mass
730552a1-595b-32a7-b5e9-8ff69f6c4207 | 1,3-Di-isopropylbenzene |  | Elementary flows/Emission to air/unspecified | 00.00.000 |  | Elementary flow | 000099-62-7 |  |  | Mass
942690ac-328c-366b-a855-3a7737a400d8 | 1,3-Di-n-propylbenzene |  | Elementary flows/Emission to air/unspecified | 00.00.000 |  | Elementary flow | 017171-72-1 |  |  | Mass
7b9408f2-a04e-36d7-97bc-bc183668fe5d | 1,3-Diacetyloxypropan-2-yl acetate |  | Elementary flows/Emission to air/unspecified | 00.00.000 |  | Elementary flow | 000102-76-1 |  |  | Mass
6c42dab6-3894-3324-8ef9-d7c08bea031e | 1,3-Dibromo-1,1,2,3-tetrafluoropropane |  | Elementary flows/Emission to air/unspecified | 00.00.000 |  | Elementary flow |  |  |  | Mass
8d18f674-341e-3b3b-93ba-d1d6268e4b6b | 1,3-Dibromo-1-fluoropropane |  | Elementary flows/Emission to air/unspecified | 00.00.000 |  | Elementary flow |  |  |  | Mass
9c2ef0dd-f29f-3aed-b2be-08049763215c | 1,3-Dibromopropane |  | Elementary flows/Emission to air/lower stratosphere + upper troposphere | 00.00.000 |  | Elementary flow | 000109-64-8 |  |  | Mass
24099fcc-1e9b-3c87-887e-13b0babc08db | 1,3-Dibromopropane |  | Elementary flows/Emission to air/high population density | 00.00.000 |  | Elementary flow | 000109-64-8 |  |  | Mass
2adca23c-9c00-3aad-9f3a-bbffc30fd037 | 1,3-Dibromopropane |  | Elementary flows/Emission to soil/industrial | 00.00.000 |  | Elementary flow | 000109-64-8 |  |  | Mass
619f3cff-4c96-3d67-871e-d4f5d4f75325 | 1,3-Dibromopropane |  | Elementary flows/Emission to soil/agricultural | 00.00.000 |  | Elementary flow | 000109-64-8 |  |  | Mass
39c921dd-57e6-4ec0-8647-9b4b69d79ca0 | 1,3-DIBROMOPROPANE |  | Elementary flows/Emission to soil/unspecified | 00.00.000 |  | Elementary flow | 000109-64-8 |  |  | Mass
35d954d1-a4b2-3ae0-9818-d982f6379a1c | 1,3-Dibromopropane |  | Elementary flows/Emission to air/indoor | 00.00.000 |  | Elementary flow | 000109-64-8 |  |  | Mass
e397d2bc-2b74-342f-b544-29b694fca9e6 | 1,3-Dibromopropane |  | Elementary flows/Emission to air/low population density | 00.00.000 |  | Elementary flow | 000109-64-8 |  |  | Mass
a8a3f637-6592-3cb4-a034-25446df7f748 | 1,3-Dibromopropane |  | Elementary flows/Emission to air/unspecified | 00.00.000 |  | Elementary flow | 000109-64-8 |  |  | Mass
39e60d7d-76de-3a65-a4ba-314a923e1137 | 1,3-Dibromopropane |  | Elementary flows/Emission to air/low population density, long-term | 00.00.000 |  | Elementary flow | 000109-64-8 |  |  | Mass
e6ac0b06-ee2e-361f-8b0d-102658485ea2 | 1,3-Dibromopropane |  | Elementary flows/Emission to water/ocean | 00.00.000 |  | Elementary flow | 000109-64-8 |  |  | Mass
31aa4b2e-4bcf-339a-b468-a9f495afc3b2 | 1,3-Dibromopropane |  | Elementary flows/Emission to water/ground water, long-term | 00.00.000 |  | Elementary flow | 000109-64-8 |  |  | Mass
67e8e5b8-5b4c-3f66-b907-e25c573f6709 | 1,3-Dibromopropane |  | Elementary flows/Emission to water/river | 00.00.000 |  | Elementary flow | 000109-64-8 |  |  | Mass
49ce8be1-5060-39f2-a186-9364895ae141 | 1,3-Dibromopropane |  | Elementary flows/Emission to soil/forestry | 00.00.000 |  | Elementary flow | 000109-64-8 |  |  | Mass
110a36b4-efad-360a-9e66-a94eca7adfcd | 1,3-Dibromopropane |  | Elementary flows/Emission to water/unspecified | 00.00.000 |  | Elementary flow | 000109-64-8 |  |  | Mass
2775ee96-5717-3509-bca1-3a33e0f799bb | 1,3-Dichloro-1,1-difluoropropane |  | Elementary flows/Emission to air/unspecified | 00.00.000 |  | Elementary flow | 000819-00-1 |  |  | Mass
29401352-f655-3e90-b907-37e66c7a42f4 | 1,3-Dichloro-2-propanol |  | Elementary flows/Emission to air/lower stratosphere + upper troposphere | 00.00.000 |  | Elementary flow | 000096-23-1 |  |  | Mass
9cd45a16-236d-3ee3-b674-1a6377e9d5d8 | 1,3-Dichloro-2-propanol |  | Elementary flows/Emission to air/high population density | 00.00.000 |  | Elementary flow | 000096-23-1 |  |  | Mass
54d9ee83-c33a-3bca-9f62-5385440d7f13 | 1,3-Dichloro-2-propanol |  | Elementary flows/Emission to soil/industrial | 00.00.000 |  | Elementary flow | 000096-23-1 |  |  | Mass
2f4cbaee-b11c-3cd6-982b-a028e989b9a8 | 1,3-Dichloro-2-propanol |  | Elementary flows/Emission to soil/agricultural | 00.00.000 |  | Elementary flow | 000096-23-1 |  |  | Mass
b1e33588-5801-44ad-97be-af5d95f86292 | 1,3-DICHLORO-2-PROPANOL |  | Elementary flows/Emission to soil/unspecified | 00.00.000 |  | Elementary flow | 000096-23-1 |  |  | Mass
ae271002-5c4c-38a0-b2c8-b614fc880e84 | 1,3-Dichloro-2-propanol |  | Elementary flows/Emission to air/indoor | 00.00.000 |  | Elementary flow | 000096-23-1 |  |  | Mass
33471499-3600-3144-ade4-6a6b0a16622e | 1,3-Dichloro-2-propanol |  | Elementary flows/Emission to air/low population density | 00.00.000 |  | Elementary flow | 000096-23-1 |  |  | Mass
297ee2c5-2ee6-32bc-883e-14ff08a95053 | 1,3-Dichloro-2-propanol |  | Elementary flows/Emission to air/unspecified | 00.00.000 |  | Elementary flow | 000096-23-1 |  |  | Mass
b883deeb-cbb1-3f78-9334-1dee4404bef0 | 1,3-Dichloro-2-propanol |  | Elementary flows/Emission to air/low population density, long-term | 00.00.000 |  | Elementary flow | 000096-23-1 |  |  | Mass
ce20b7f5-ab76-3bca-9ffa-363637e0da8a | 1,3-Dichloro-2-propanol |  | Elementary flows/Emission to water/ocean | 00.00.000 |  | Elementary flow | 000096-23-1 |  |  | Mass
f3738180-4aa6-32cf-ac66-21e54e3a9840 | 1,3-Dichloro-2-propanol |  | Elementary flows/Emission to water/ground water, long-term | 00.00.000 |  | Elementary flow | 000096-23-1 |  |  | Mass
0a67e52a-4883-345d-906b-008fedd574e6 | 1,3-Dichloro-2-propanol |  | Elementary flows/Emission to water/river | 00.00.000 |  | Elementary flow | 000096-23-1 |  |  | Mass
160e0ae4-86a3-3ab3-9278-c476d9efc4dc | 1,3-Dichloro-2-propanol |  | Elementary flows/Emission to soil/forestry | 00.00.000 |  | Elementary flow | 000096-23-1 |  |  | Mass
5e1d849e-2f26-3545-9d1c-c1ca525135c2 | 1,3-Dichloro-2-propanol |  | Elementary flows/Emission to water/unspecified | 00.00.000 |  | Elementary flow | 000096-23-1 |  |  | Mass
cd1d673e-e9ce-4d38-ad3f-2965bb09c399 | 1,3-dichlorobenzene |  | Elementary flows/Emission to air/lower stratosphere + upper troposphere | 00.00.000 |  | Elementary flow | 000541-73-1 |  |  | Mass
148b2b50-0eff-49e6-9755-c0fdda23fbb5 | 1,3-dichlorobenzene |  | Elementary flows/Emission to water/river, long-term | 00.00.000 |  | Elementary flow | 000541-73-1 |  |  | Mass
283cbb68-0f59-4953-867c-45b011a0510b | 1,3-dichlorobenzene |  | Elementary flows/Emission to air/high population density | 00.00.000 |  | Elementary flow | 000541-73-1 |  |  | Mass
a0ac79c3-1a55-40cb-95c6-6daf243a254f | 1,3-dichlorobenzene |  | Elementary flows/Emission to soil/industrial | 00.00.000 |  | Elementary flow | 000541-73-1 |  |  | Mass
a294d824-3ad8-4c83-987a-4f33900f2b35 | 1,3-dichlorobenzene |  | Elementary flows/Emission to water/lake | 00.00.000 |  | Elementary flow | 000541-73-1 |  |  | Mass
7c7272c4-d1a8-4e78-aa10-654134da20e4 | 1,3-dichlorobenzene |  | Elementary flows/Emission to soil/agricultural | 00.00.000 |  | Elementary flow | 000541-73-1 |  |  | Mass
eb0e5f7e-270a-4623-9eb9-38be7e9259ad | 1,3-dichlorobenzene |  | Elementary flows/Emission to water/fresh water, long-term | 00.00.000 |  | Elementary flow | 000541-73-1 |  |  | Mass
fc16afa5-490b-42a2-a6d8-c898ff2c6cec | 1,3-dichlorobenzene |  | Elementary flows/Emission to soil/unspecified | 00.00.000 |  | Elementary flow | 000541-73-1 |  |  | Mass
acce5185-4476-4ff9-a44f-e5aef3dca365 | 1,3-dichlorobenzene |  | Elementary flows/Emission to air/low population density | 00.00.000 |  | Elementary flow | 000541-73-1 |  |  | Mass
81ef4eb3-cb0a-4fc4-b2a6-55325d5450af | 1,3-dichlorobenzene |  | Elementary flows/Emission to air/unspecified | 00.00.000 |  | Elementary flow | 000541-73-1 |  |  | Mass
4908a042-cdbf-4bc3-9182-469be5c13b9e | 1,3-dichlorobenzene |  | Elementary flows/Emission to water/fresh water | 00.00.000 |  | Elementary flow | 000541-73-1 |  |  | Mass
cde4c209-b5f3-41dc-b698-e92e1d23c7c5 | 1,3-dichlorobenzene |  | Elementary flows/Emission to water/fossil- | 00.00.000 |  | Elementary flow | 000541-73-1 |  |  | Mass
9ef4359a-812c-4e22-8031-edf95454e34f | 1,3-dichlorobenzene |  | Elementary flows/Emission to air/low population density, long-term | 00.00.000 |  | Elementary flow | 000541-73-1 |  |  | Mass
c7caab4c-dbc7-4fc6-8556-0dc03a9cf01b | 1,3-dichlorobenzene |  | Elementary flows/Emission to water/ocean | 00.00.000 |  | Elementary flow | 000541-73-1 |  |  | Mass
4a1c2a1b-5160-4dc7-b3c6-d1f1ed4aa8a1 | 1,3-dichlorobenzene |  | Elementary flows/Emission to water/ground water, long-term | 00.00.000 |  | Elementary flow | 000541-73-1 |  |  | Mass
34a06837-53d7-4f28-ac5e-73f78c374241 | 1,3-dichlorobenzene |  | Elementary flows/Emission to water/river | 00.00.000 |  | Elementary flow | 000541-73-1 |  |  | Mass
b54b3599-13e4-4b34-8f8c-33e2505c219f | 1,3-dichlorobenzene |  | Elementary flows/Emission to soil/forestry | 00.00.000 |  | Elementary flow | 000541-73-1 |  |  | Mass
31558935-0da3-4d57-8357-642bfd1a863e | 1,3-dichlorobenzene |  | Elementary flows/Emission to water/unspecified | 00.00.000 |  | Elementary flow | 000541-73-1 |  |  | Mass
d393b2cd-6354-4f4e-9c1f-fa7d38ad39a6 | 1,3-dichlorobenzene |  | Elementary flows/Emission to water/ground water | 00.00.000 |  | Elementary flow | 000541-73-1 |  |  | Mass
fe680002-2ec9-34ae-8b64-bd107374fba9 | 1,3-Dichloropropane |  | Elementary flows/Emission to air/lower stratosphere + upper troposphere | 00.00.000 |  | Elementary flow | 000142-28-9 |  |  | Mass
ac6ff542-382f-3206-ba5e-730bc5b43d2d | 1,3-Dichloropropane |  | Elementary flows/Emission to air/high population density | 00.00.000 |  | Elementary flow | 000142-28-9 |  |  | Mass
2770d536-4c6f-378b-b15c-327ff09ec134 | 1,3-Dichloropropane |  | Elementary flows/Emission to soil/industrial | 00.00.000 |  | Elementary flow | 000142-28-9 |  |  | Mass
3513b59c-08fb-302c-9f1b-ae8f9b68c753 | 1,3-Dichloropropane |  | Elementary flows/Emission to soil/agricultural | 00.00.000 |  | Elementary flow | 000142-28-9 |  |  | Mass
7305c727-d403-467e-89db-4670f573a70f | 1,3-DICHLOROPROPANE |  | Elementary flows/Emission to soil/unspecified | 00.00.000 |  | Elementary flow | 000142-28-9 |  |  | Mass
c8c34d57-ff9f-3c22-ae53-dcac457a3a83 | 1,3-Dichloropropane |  | Elementary flows/Emission to air/indoor | 00.00.000 |  | Elementary flow | 000142-28-9 |  |  | Mass
8b403928-a75b-3fc3-866c-7bd5735f5300 | 1,3-Dichloropropane |  | Elementary flows/Emission to air/low population density | 00.00.000 |  | Elementary flow | 000142-28-9 |  |  | Mass
1493d7cc-7a91-3d71-b2fa-0284b7f11166 | 1,3-Dichloropropane |  | Elementary flows/Emission to air/unspecified | 00.00.000 |  | Elementary flow | 000142-28-9 |  |  | Mass
0b374a0c-e3b3-3340-bfa1-5329e25468d7 | 1,3-Dichloropropane |  | Elementary flows/Emission to air/low population density, long-term | 00.00.000 |  | Elementary flow | 000142-28-9 |  |  | Mass
1f6b835f-08b0-3f82-ab88-e2dae12fc382 | 1,3-Dichloropropane |  | Elementary flows/Emission to water/ocean | 00.00.000 |  | Elementary flow | 000142-28-9 |  |  | Mass
e1130c74-076b-3421-ae36-cfa5d87d1bf7 | 1,3-Dichloropropane |  | Elementary flows/Emission to water/ground water, long-term | 00.00.000 |  | Elementary flow | 000142-28-9 |  |  | Mass
46b8edb1-84e9-3f16-a662-33e827762b18 | 1,3-Dichloropropane |  | Elementary flows/Emission to water/river | 00.00.000 |  | Elementary flow | 000142-28-9 |  |  | Mass
b156793c-e932-3850-83d3-9077f90639e9 | 1,3-Dichloropropane |  | Elementary flows/Emission to soil/forestry | 00.00.000 |  | Elementary flow | 000142-28-9 |  |  | Mass
f4e161ae-f564-3c65-8f4b-21cb8f7108fd | 1,3-Dichloropropane |  | Elementary flows/Emission to water/unspecified | 00.00.000 |  | Elementary flow | 000142-28-9 |  |  | Mass
d60893c3-f4b3-45b8-9cba-9aee0662bca2 | 1,3-Dichloropropene |  | Elementary flows/Emission to soil/industrial | 00.00.000 |  | Elementary flow |  |  |  | Mass
8e58efba-f76c-4682-ab75-5216c7f3bf4a | 1,3-Dichloropropene |  | Elementary flows/Emission to soil/agricultural | 00.00.000 |  | Elementary flow |  |  |  | Mass
f4234128-7263-3eff-89d1-b9101ee90b0c | 1,3-Dichloropropene |  | Elementary flows/Emission to soil/unspecified | 00.00.000 |  | Elementary flow |  |  |  | Mass
6342690c-e610-48a4-bfa2-9e894ec5c6a3 | 1,3-Dichloropropene |  | Elementary flows/Emission to soil/forestry | 00.00.000 |  | Elementary flow |  |  |  | Mass
1255faec-7a72-3596-b992-e71f1376d1cd | 1,3-Dicyanobenzene |  | Elementary flows/Emission to air/lower stratosphere + upper troposphere | 00.00.000 |  | Elementary flow | 000626-17-5 |  |  | Mass
94e7a585-bc70-3d29-94f8-4db8f02a4c11 | 1,3-Dicyanobenzene |  | Elementary flows/Emission to air/high population density | 00.00.000 |  | Elementary flow | 000626-17-5 |  |  | Mass
9e7bfe7e-eaf8-381e-8834-ce9351e89bb8 | 1,3-Dicyanobenzene |  | Elementary flows/Emission to soil/industrial | 00.00.000 |  | Elementary flow | 000626-17-5 |  |  | Mass
45b5ea53-8615-3e51-9a64-469f111173c0 | 1,3-Dicyanobenzene |  | Elementary flows/Emission to soil/agricultural | 00.00.000 |  | Elementary flow | 000626-17-5 |  |  | Mass
95f67985-0dab-4b52-8426-c4c98d6d567a | 1,3-DICYANOBENZENE |  | Elementary flows/Emission to soil/unspecified | 00.00.000 |  | Elementary flow | 000626-17-5 |  |  | Mass
275ff8f8-6858-389d-80a5-bfd2ca67115a | 1,3-Dicyanobenzene |  | Elementary flows/Emission to air/indoor | 00.00.000 |  | Elementary flow | 000626-17-5 |  |  | Mass
fbd7a6f2-a537-3f4e-8513-74221b841c45 | 1,3-Dicyanobenzene |  | Elementary flows/Emission to air/low population density | 00.00.000 |  | Elementary flow | 000626-17-5 |  |  | Mass
03317b0c-8a82-39ea-993a-87ef31a992b0 | 1,3-Dicyanobenzene |  | Elementary flows/Emission to air/unspecified | 00.00.000 |  | Elementary flow | 000626-17-5 |  |  | Mass
580b044f-0d93-3287-a3a4-3339f5a402e3 | 1,3-Dicyanobenzene |  | Elementary flows/Emission to air/low population density, long-term | 00.00.000 |  | Elementary flow | 000626-17-5 |  |  | Mass
dd23f3c9-a3f4-3f2d-ab01-7555b712038e | 1,3-Dicyanobenzene |  | Elementary flows/Emission to water/ocean | 00.00.000 |  | Elementary flow | 000626-17-5 |  |  | Mass
54020100-1469-30ff-862a-301be7823328 | 1,3-Dicyanobenzene |  | Elementary flows/Emission to water/ground water, long-term | 00.00.000 |  | Elementary flow | 000626-17-5 |  |  | Mass
dbcd6e9e-85bc-3cee-b2bc-f3df8ae1a4eb | 1,3-Dicyanobenzene |  | Elementary flows/Emission to water/river | 00.00.000 |  | Elementary flow | 000626-17-5 |  |  | Mass
d6dcdc83-cc5a-3e77-9a58-83c55afd76da | 1,3-Dicyanobenzene |  | Elementary flows/Emission to soil/forestry | 00.00.000 |  | Elementary flow | 000626-17-5 |  |  | Mass
d91d955e-00b5-34be-bb20-9ede7ca16b4f | 1,3-Dicyanobenzene |  | Elementary flows/Emission to water/unspecified | 00.00.000 |  | Elementary flow | 000626-17-5 |  |  | Mass
99c1fd60-87c3-3727-943a-b86321713036 | 1,3-Diethyl-5-methylcyclohexane |  | Elementary flows/Emission to air/unspecified | 00.00.000 |  | Elementary flow | 164259-42-1 |  |  | Mass
8a2967c6-de91-3653-a27a-d15979b80b7f | 1,3-Diethyl-5-pentylcyclohexane |  | Elementary flows/Emission to air/unspecified | 00.00.000 |  | Elementary flow |  |  |  | Mass
55ce4633-3e45-32db-9e48-fb7e2ace04a0 | 1,3-Diethyl-5-propylcyclohexane |  | Elementary flows/Emission to air/unspecified | 00.00.000 |  | Elementary flow |  |  |  | Mass
92af5e93-aeab-3718-a5ca-63a26061a364 | 1,3-Diethylcyclohexane |  | Elementary flows/Emission to air/unspecified | 00.00.000 |  | Elementary flow | 001678-99-5 |  |  | Mass
f31c5b70-c179-3963-b4f7-5dd97c438d41 | 1,3-Dihydroxypropan-2-one |  | Elementary flows/Emission to air/unspecified | 00.00.000 |  | Elementary flow | 000096-26-4 |  |  | Mass
44b1de96-190b-4ddb-a883-e77e6eaa262e | 1,3-Diisocyanato-2-methylbenzene |  | Elementary flows/Emission to air/high population density | 00.00.000 |  | Elementary flow | 000091-08-7 |  |  | Mass
833a939d-5854-44c4-9bad-5d8762e64368 | 1,3-Diisocyanato-2-methylbenzene |  | Elementary flows/Emission to air/low population density | 00.00.000 |  | Elementary flow | 000091-08-7 |  |  | Mass
5083efca-bb43-436b-87c4-67fd5ed8c896 | 1,3-Diisocyanato-2-methylbenzene |  | Elementary flows/Emission to air/unspecified | 00.00.000 |  | Elementary flow | 000091-08-7 |  |  | Mass
68bdffac-71fd-3e3f-8dce-6e17245e18aa | 1,3-Dimethoxy-2-methylbenzene |  | Elementary flows/Emission to air/lower stratosphere + upper troposphere | 00.00.000 |  | Elementary flow | 005673-07-4 |  |  | Mass
c5bade45-baf8-338d-97a1-3cbc86c214ef | 1,3-Dimethoxy-2-methylbenzene |  | Elementary flows/Emission to air/high population density | 00.00.000 |  | Elementary flow | 005673-07-4 |  |  | Mass
43cf735b-adf3-30c9-b5bd-141f99157133 | 1,3-Dimethoxy-2-methylbenzene |  | Elementary flows/Emission to soil/industrial | 00.00.000 |  | Elementary flow | 005673-07-4 |  |  | Mass
162dbc21-9648-3097-a801-7f3bf1497249 | 1,3-Dimethoxy-2-methylbenzene |  | Elementary flows/Emission to soil/agricultural | 00.00.000 |  | Elementary flow | 005673-07-4 |  |  | Mass
b38867e5-257b-4c8c-87a8-5175b74f5a95 | 1,3-DIMETHOXY-2-METHYLBENZENE |  | Elementary flows/Emission to soil/unspecified | 00.00.000 |  | Elementary flow | 005673-07-4 |  |  | Mass
990e028f-9d27-3a81-9520-b9c8e565f9f0 | 1,3-Dimethoxy-2-methylbenzene |  | Elementary flows/Emission to air/indoor | 00.00.000 |  | Elementary flow | 005673-07-4 |  |  | Mass
4ed305ae-1a95-3c9c-8a70-11614f4cf63d | 1,3-Dimethoxy-2-methylbenzene |  | Elementary flows/Emission to air/low population density | 00.00.000 |  | Elementary flow | 005673-07-4 |  |  | Mass
70dd5606-a7e0-3f2e-9477-1a67c9782904 | 1,3-Dimethoxy-2-methylbenzene |  | Elementary flows/Emission to air/unspecified | 00.00.000 |  | Elementary flow | 005673-07-4 |  |  | Mass
db740bfa-7193-381a-9a05-f3d9a4b6a0a9 | 1,3-Dimethoxy-2-methylbenzene |  | Elementary flows/Emission to air/low population density, long-term | 00.00.000 |  | Elementary flow | 005673-07-4 |  |  | Mass
fb4c989f-a465-372e-9ce8-f410da725047 | 1,3-Dimethoxy-2-methylbenzene |  | Elementary flows/Emission to water/ocean | 00.00.000 |  | Elementary flow | 005673-07-4 |  |  | Mass
5ba6cc76-7d19-368f-a0f4-e212e4787244 | 1,3-Dimethoxy-2-methylbenzene |  | Elementary flows/Emission to water/ground water, long-term | 00.00.000 |  | Elementary flow | 005673-07-4 |  |  | Mass
29118eae-5555-354b-8e5a-91d4aa0835c4 | 1,3-Dimethoxy-2-methylbenzene |  | Elementary flows/Emission to water/river | 00.00.000 |  | Elementary flow | 005673-07-4 |  |  | Mass
21b08c9d-764d-36f2-a018-b87b57e1100d | 1,3-Dimethoxy-2-methylbenzene |  | Elementary flows/Emission to soil/forestry | 00.00.000 |  | Elementary flow | 005673-07-4 |  |  | Mass
304bbd4a-1d5d-3960-9b31-8a1b564aa27d | 1,3-Dimethoxy-2-methylbenzene |  | Elementary flows/Emission to water/unspecified | 00.00.000 |  | Elementary flow | 005673-07-4 |  |  | Mass
1cf6fb08-5fcc-3e0f-9ce1-febeb3c5229c | 1,3-Dimethyl-2-ethylbenzene |  | Elementary flows/Emission to air/unspecified | 00.00.000 |  | Elementary flow | 002870-04-4 |  |  | Mass
54607a5c-0252-3c63-a230-1fa148c4394a | 1,3-Dimethyl-4-ethylbenzene |  | Elementary flows/Emission to air/unspecified | 00.00.000 |  | Elementary flow | 000874-41-9 |  |  | Mass
f6a6f110-0af7-4481-8849-a119d28eef45 | 1,3-DIMETHYLCYCLOHEXANE |  | Elementary flows/Emission to soil/unspecified | 00.00.000 |  | Elementary flow | 000591-21-9 |  |  | Mass
da2cba96-a4bd-4d27-8fb4-f982fab9dcd0 | 1,3-Dimethylcyclohexane |  | Elementary flows/Emission to air/unspecified | 00.00.000 |  | Elementary flow | 000591-21-9 |  |  | Mass
d0b03b81-c4ea-3568-b983-1c1e43b054de | 1,3-Dimethylnapthalene |  | Elementary flows/Emission to air/lower stratosphere + upper troposphere | 00.00.000 |  | Elementary flow | 000575-41-7 |  |  | Mass
0c023431-2395-3213-867e-4861b296bab5 | 1,3-Dimethylnapthalene |  | Elementary flows/Emission to air/high population density | 00.00.000 |  | Elementary flow | 000575-41-7 |  |  | Mass
23e557ac-1baa-3e83-9e01-6bcd1f275557 | 1,3-Dimethylnapthalene |  | Elementary flows/Emission to soil/industrial | 00.00.000 |  | Elementary flow | 000575-41-7 |  |  | Mass
4ef76ce1-dad1-3855-b69e-c1f0c225e985 | 1,3-Dimethylnapthalene |  | Elementary flows/Emission to soil/agricultural | 00.00.000 |  | Elementary flow | 000575-41-7 |  |  | Mass
b8709740-51a3-430d-85d0-8c3ea42f8cde | 1,3-DIMETHYLNAPTHALENE |  | Elementary flows/Emission to soil/unspecified | 00.00.000 |  | Elementary flow | 000575-41-7 |  |  | Mass
fb1a135b-1403-3f71-9276-a3d67faf8ab3 | 1,3-Dimethylnapthalene |  | Elementary flows/Emission to air/indoor | 00.00.000 |  | Elementary flow | 000575-41-7 |  |  | Mass
0a3423c6-66e1-38b8-97d1-914d3d4796eb | 1,3-Dimethylnapthalene |  | Elementary flows/Emission to air/low population density | 00.00.000 |  | Elementary flow | 000575-41-7 |  |  | Mass
a3ec629b-d006-3a33-9b7f-71a024d613d7 | 1,3-Dimethylnapthalene |  | Elementary flows/Emission to air/unspecified | 00.00.000 |  | Elementary flow | 000575-41-7 |  |  | Mass
ba31316f-0d3d-3f3a-b8ac-806b1ec5b4a6 | 1,3-Dimethylnapthalene |  | Elementary flows/Emission to air/low population density, long-term | 00.00.000 |  | Elementary flow | 000575-41-7 |  |  | Mass
c4f14996-2bc4-3f87-9b19-44d86691ba4e | 1,3-Dimethylnapthalene |  | Elementary flows/Emission to water/ocean | 00.00.000 |  | Elementary flow | 000575-41-7 |  |  | Mass
95ead0e9-3383-32f6-a8ca-80aed5a2031b | 1,3-Dimethylnapthalene |  | Elementary flows/Emission to water/ground water, long-term | 00.00.000 |  | Elementary flow | 000575-41-7 |  |  | Mass
433dd8c1-6dfe-3c56-b0ac-7f308aa8717a | 1,3-Dimethylnapthalene |  | Elementary flows/Emission to water/river | 00.00.000 |  | Elementary flow | 000575-41-7 |  |  | Mass
7af49c13-6f8b-34e2-ba4d-f9286c618410 | 1,3-Dimethylnapthalene |  | Elementary flows/Emission to soil/forestry | 00.00.000 |  | Elementary flow | 000575-41-7 |  |  | Mass
9df3e8ec-e981-3f9b-a1f8-7d51620b9cd8 | 1,3-Dimethylnapthalene |  | Elementary flows/Emission to water/unspecified | 00.00.000 |  | Elementary flow | 000575-41-7 |  |  | Mass
f1c77261-2ac3-3419-bb7d-abd2766a62a8 | 1,3-Dioxalane |  | Elementary flows/Emission to air/lower stratosphere + upper troposphere | 00.00.000 |  | Elementary flow | 000646-06-0 |  |  | Mass
4a649351-9087-3bea-9733-3a8d9bb51b2a | 1,3-Dioxalane |  | Elementary flows/Emission to air/high population density | 00.00.000 |  | Elementary flow | 000646-06-0 |  |  | Mass
51f2ebf6-79c8-3029-9a0a-98847e035524 | 1,3-Dioxalane |  | Elementary flows/Emission to soil/industrial | 00.00.000 |  | Elementary flow | 000646-06-0 |  |  | Mass
806b0cfe-f53c-3416-ad6a-0594f5cfc22c | 1,3-Dioxalane |  | Elementary flows/Emission to soil/agricultural | 00.00.000 |  | Elementary flow | 000646-06-0 |  |  | Mass
a3657378-ebb2-4cf7-8b1f-28c9bb38ce25 | 1,3-DIOXALANE |  | Elementary flows/Emission to soil/unspecified | 00.00.000 |  | Elementary flow | 000646-06-0 |  |  | Mass
d39f23b2-9880-3a3d-a24a-4a8fb847ddf5 | 1,3-Dioxalane |  | Elementary flows/Emission to air/indoor | 00.00.000 |  | Elementary flow | 000646-06-0 |  |  | Mass
1db8ddd3-a952-33d6-80aa-21fd62347c59 | 1,3-Dioxalane |  | Elementary flows/Emission to air/low population density | 00.00.000 |  | Elementary flow | 000646-06-0 |  |  | Mass
b16634f8-bb44-3c59-91f1-1a9a44998f9f | 1,3-Dioxalane |  | Elementary flows/Emission to air/unspecified | 00.00.000 |  | Elementary flow | 000646-06-0 |  |  | Mass
d704c41d-e18a-3b6c-a025-849ba42c04c8 | 1,3-Dioxalane |  | Elementary flows/Emission to air/low population density, long-term | 00.00.000 |  | Elementary flow | 000646-06-0 |  |  | Mass
b80518ab-2d7f-31f2-bbf0-c7c3043877ce | 1,3-Dioxalane |  | Elementary flows/Emission to water/ocean | 00.00.000 |  | Elementary flow | 000646-06-0 |  |  | Mass
d41cd34b-650f-3b4e-8f55-133d67fd5928 | 1,3-Dioxalane |  | Elementary flows/Emission to water/ground water, long-term | 00.00.000 |  | Elementary flow | 000646-06-0 |  |  | Mass
a634732b-0ed5-388b-8a42-16493b3a615c | 1,3-Dioxalane |  | Elementary flows/Emission to water/river | 00.00.000 |  | Elementary flow | 000646-06-0 |  |  | Mass
c276b292-5848-3559-a929-fe411ed1091d | 1,3-Dioxalane |  | Elementary flows/Emission to soil/forestry | 00.00.000 |  | Elementary flow | 000646-06-0 |  |  | Mass
625388f1-d1f2-3be1-8be9-f6eec7b6ed93 | 1,3-DIOXALANE |  | Elementary flows/Emission to water/unspecified | 00.00.000 |  | Elementary flow | 000646-06-0 |  |  | Mass
3fd51564-2a35-3a86-8cab-f500c3fdef45 | 1,3-Dioxepane |  | Elementary flows/Emission to air/lower stratosphere + upper troposphere | 00.00.000 |  | Elementary flow | 000505-65-7 |  |  | Mass
253601b7-5236-3d69-b9b1-f7ef779cd263 | 1,3-Dioxepane |  | Elementary flows/Emission to air/high population density | 00.00.000 |  | Elementary flow | 000505-65-7 |  |  | Mass
a19bb7eb-7cba-36ca-8e14-ccf0cd40d708 | 1,3-Dioxepane |  | Elementary flows/Emission to soil/industrial | 00.00.000 |  | Elementary flow | 000505-65-7 |  |  | Mass
bd6a546b-6b2f-30ae-b085-083f6a72b9b6 | 1,3-Dioxepane |  | Elementary flows/Emission to soil/agricultural | 00.00.000 |  | Elementary flow | 000505-65-7 |  |  | Mass
6495f0e0-41f3-3de1-bc1e-3687728c5349 | 1,3-Dioxepane |  | Elementary flows/Emission to soil/unspecified | 00.00.000 |  | Elementary flow | 000505-65-7 |  |  | Mass
d70127dd-0c53-3110-a1db-e2c1f167ad71 | 1,3-Dioxepane |  | Elementary flows/Emission to air/indoor | 00.00.000 |  | Elementary flow | 000505-65-7 |  |  | Mass
5276b8bd-0b25-33ae-b61f-73b3354fbf93 | 1,3-Dioxepane |  | Elementary flows/Emission to air/low population density | 00.00.000 |  | Elementary flow | 000505-65-7 |  |  | Mass
ddd77251-e399-3211-903c-31c7c32461ea | 1,3-Dioxepane |  | Elementary flows/Emission to air/unspecified | 00.00.000 |  | Elementary flow | 000505-65-7 |  |  | Mass
932df774-e0d6-3eff-8aaa-7fa5762570a4 | 1,3-Dioxepane |  | Elementary flows/Emission to air/low population density, long-term | 00.00.000 |  | Elementary flow | 000505-65-7 |  |  | Mass
8febfede-cf98-3734-ba57-43a88c57c80f | 1,3-Dioxepane |  | Elementary flows/Emission to water/ocean | 00.00.000 |  | Elementary flow | 000505-65-7 |  |  | Mass
e20d1138-2cf5-36cd-ac97-cc511181c5aa | 1,3-Dioxepane |  | Elementary flows/Emission to water/ground water, long-term | 00.00.000 |  | Elementary flow | 000505-65-7 |  |  | Mass
dc6f6883-5625-3cd6-87c4-7926648b8ddd | 1,3-Dioxepane |  | Elementary flows/Emission to water/river | 00.00.000 |  | Elementary flow | 000505-65-7 |  |  | Mass
12fb40b9-6480-31f5-ace5-33e341718ad7 | 1,3-Dioxepane |  | Elementary flows/Emission to water/unspecified | 00.00.000 |  | Elementary flow | 000505-65-7 |  |  | Mass
f68789f5-2fb2-33f3-98ca-233cbc533816 | 1,3-Dioxolan-2-one |  | Elementary flows/Emission to water/unspecified | 00.00.000 |  | Elementary flow | 96-49-1 |  |  | Mass
6bb7f51e-ac20-36f4-83af-c5df7f9b412c | 1,3-Dipropyl-5-ethylcyclohexane |  | Elementary flows/Emission to air/unspecified | 00.00.000 |  | Elementary flow |  |  |  | Mass
22122f67-237b-3136-8bdc-d5103fbf6df9 | 1,3-Epoxypropane |  | Elementary flows/Emission to air/unspecified | 00.00.000 |  | Elementary flow | 000503-30-0 |  |  | Mass
ad4b3b2e-eacc-3fea-98d8-73e1481dd87f | 1,3-Isobenzofurandione, 3a,4,7,7a-tetrahydro- |  | Elementary flows/Emission to air/lower stratosphere + upper troposphere | 00.00.000 |  | Elementary flow | 000085-43-8 |  |  | Mass
2d200832-3e12-31a1-b962-b7696cdadb70 | 1,3-Isobenzofurandione, 3a,4,7,7a-tetrahydro- |  | Elementary flows/Emission to air/high population density | 00.00.000 |  | Elementary flow | 000085-43-8 |  |  | Mass
ca5dff87-793a-36d6-922c-449b8000eb63 | 1,3-Isobenzofurandione, 3a,4,7,7a-tetrahydro- |  | Elementary flows/Emission to soil/industrial | 00.00.000 |  | Elementary flow | 000085-43-8 |  |  | Mass
867dda68-afb5-3098-8655-6bf67c9c9546 | 1,3-Isobenzofurandione, 3a,4,7,7a-tetrahydro- |  | Elementary flows/Emission to soil/agricultural | 00.00.000 |  | Elementary flow | 000085-43-8 |  |  | Mass
86d2710a-44fe-31dc-918f-88cfa368e162 | 1,3-Isobenzofurandione, 3a,4,7,7a-tetrahydro- |  | Elementary flows/Emission to soil/unspecified | 00.00.000 |  | Elementary flow | 000085-43-8 |  |  | Mass
ce269099-7a35-3dca-9d13-542e94f200b4 | 1,3-Isobenzofurandione, 3a,4,7,7a-tetrahydro- |  | Elementary flows/Emission to air/indoor | 00.00.000 |  | Elementary flow | 000085-43-8 |  |  | Mass
50a8d102-7cd0-37f2-a126-c6463950a360 | 1,3-Isobenzofurandione, 3a,4,7,7a-tetrahydro- |  | Elementary flows/Emission to air/low population density | 00.00.000 |  | Elementary flow | 000085-43-8 |  |  | Mass
d299a365-94a9-3d3e-9cf2-2927962d9a82 | 1,3-Isobenzofurandione, 3a,4,7,7a-tetrahydro- |  | Elementary flows/Emission to air/unspecified | 00.00.000 |  | Elementary flow | 000085-43-8 |  |  | Mass
2b77ed64-f10c-307b-bf59-e7b25b16c385 | 1,3-Isobenzofurandione, 3a,4,7,7a-tetrahydro- |  | Elementary flows/Emission to air/low population density, long-term | 00.00.000 |  | Elementary flow | 000085-43-8 |  |  | Mass
7d2014d6-6053-3a9d-8783-5b16381543c1 | 1,3-Isobenzofurandione, 3a,4,7,7a-tetrahydro- |  | Elementary flows/Emission to water/ocean | 00.00.000 |  | Elementary flow | 000085-43-8 |  |  | Mass
a6386c75-45b2-34fc-9847-a61fc8baf1ec | 1,3-Isobenzofurandione, 3a,4,7,7a-tetrahydro- |  | Elementary flows/Emission to water/ground water, long-term | 00.00.000 |  | Elementary flow | 000085-43-8 |  |  | Mass
7dfbd121-f54b-3798-a85a-07859e61a58e | 1,3-Isobenzofurandione, 3a,4,7,7a-tetrahydro- |  | Elementary flows/Emission to water/river | 00.00.000 |  | Elementary flow | 000085-43-8 |  |  | Mass
a826efcd-f043-385a-903f-90af3cfc388d | 1,3-Isobenzofurandione, 3a,4,7,7a-tetrahydro- |  | Elementary flows/Emission to water/unspecified | 00.00.000 |  | Elementary flow | 000085-43-8 |  |  | Mass
99e10191-4943-3271-90ea-f4013e7a5ac2 | 1,3-Isobenzofurandione, hexahydro- |  | Elementary flows/Emission to air/lower stratosphere + upper troposphere | 00.00.000 |  | Elementary flow | 000085-42-7 |  |  | Mass
30464339-0351-3803-90f1-43e6b7dccf5c | 1,3-Isobenzofurandione, hexahydro- |  | Elementary flows/Emission to air/high population density | 00.00.000 |  | Elementary flow | 000085-42-7 |  |  | Mass
84523356-ffbc-3f2c-98b4-85084bd1db3a | 1,3-Isobenzofurandione, hexahydro- |  | Elementary flows/Emission to soil/industrial | 00.00.000 |  | Elementary flow | 000085-42-7 |  |  | Mass
a87ed861-a2be-3ca2-9a8d-525d3040bc50 | 1,3-Isobenzofurandione, hexahydro- |  | Elementary flows/Emission to soil/agricultural | 00.00.000 |  | Elementary flow | 000085-42-7 |  |  | Mass
2ea803ce-ea89-3b3d-aa5e-74b13fac75bc | 1,3-Isobenzofurandione, hexahydro- |  | Elementary flows/Emission to soil/unspecified | 00.00.000 |  | Elementary flow | 000085-42-7 |  |  | Mass
5fe5991d-4d77-3b2d-9eb4-4d86983a3292 | 1,3-Isobenzofurandione, hexahydro- |  | Elementary flows/Emission to air/indoor | 00.00.000 |  | Elementary flow | 000085-42-7 |  |  | Mass
7fa4390c-62a7-3b0a-bcf1-5a4048d94722 | 1,3-Isobenzofurandione, hexahydro- |  | Elementary flows/Emission to air/low population density | 00.00.000 |  | Elementary flow | 000085-42-7 |  |  | Mass
7a8d857b-b32b-3bb8-b608-d642168358bf | 1,3-Isobenzofurandione, hexahydro- |  | Elementary flows/Emission to air/unspecified | 00.00.000 |  | Elementary flow | 000085-42-7 |  |  | Mass
b1b29c46-d857-3738-b623-b68dd026f224 | 1,3-Isobenzofurandione, hexahydro- |  | Elementary flows/Emission to air/low population density, long-term | 00.00.000 |  | Elementary flow | 000085-42-7 |  |  | Mass
77e98bca-16bf-35e3-9f0b-e9efe059febb | 1,3-Isobenzofurandione, hexahydro- |  | Elementary flows/Emission to water/ocean | 00.00.000 |  | Elementary flow | 000085-42-7 |  |  | Mass
ed081fb3-e82f-3bed-afe1-a5654d2c2616 | 1,3-Isobenzofurandione, hexahydro- |  | Elementary flows/Emission to water/ground water, long-term | 00.00.000 |  | Elementary flow | 000085-42-7 |  |  | Mass
887cb2d4-685b-335d-9b71-eea0afa15682 | 1,3-Isobenzofurandione, hexahydro- |  | Elementary flows/Emission to water/river | 00.00.000 |  | Elementary flow | 000085-42-7 |  |  | Mass
d30177c8-62db-3366-8d5d-12a224678da5 | 1,3-Isobenzofurandione, hexahydro- |  | Elementary flows/Emission to water/unspecified | 00.00.000 |  | Elementary flow | 000085-42-7 |  |  | Mass
1959b84f-b60a-40f8-a377-c63934bed060 | 1,3-PHENYLENEDIAMINE |  | Elementary flows/Emission to air/lower stratosphere + upper troposphere | 00.00.000 |  | Elementary flow | 000108-45-2 |  |  | Mass
fd7a37f8-15d6-4634-8d6c-5cac95f9a71c | 1,3-PHENYLENEDIAMINE |  | Elementary flows/Emission to water/river, long-term | 00.00.000 |  | Elementary flow | 000108-45-2 |  |  | Mass
5b021f52-b0fb-4314-a06a-74e9b60fcafc | 1,3-PHENYLENEDIAMINE |  | Elementary flows/Emission to air/high population density | 00.00.000 |  | Elementary flow | 000108-45-2 |  |  | Mass
a0cd9d4c-fe06-4fe0-a16c-bb43647ad9a2 | 1,3-PHENYLENEDIAMINE |  | Elementary flows/Emission to soil/industrial | 00.00.000 |  | Elementary flow | 000108-45-2 |  |  | Mass
fcd69322-7191-42b8-ac61-9e2b75a960a8 | 1,3-PHENYLENEDIAMINE |  | Elementary flows/Emission to water/lake | 00.00.000 |  | Elementary flow | 000108-45-2 |  |  | Mass
cb4effd1-da42-4b41-b073-c351a7d28632 | 1,3-PHENYLENEDIAMINE |  | Elementary flows/Emission to soil/agricultural | 00.00.000 |  | Elementary flow | 000108-45-2 |  |  | Mass
34f350c9-77af-4dac-9dc8-86ce603bb7aa | 1,3-PHENYLENEDIAMINE |  | Elementary flows/Emission to water/fresh water, long-term | 00.00.000 |  | Elementary flow | 000108-45-2 |  |  | Mass
3c7e0de2-e86b-4383-8ee2-811a315cbfe1 | 1,3-PHENYLENEDIAMINE |  | Elementary flows/Emission to soil/unspecified | 00.00.000 |  | Elementary flow | 000108-45-2 |  |  | Mass
84a12901-c0fd-4b67-a3f5-c6cf6f19dbc2 | 1,3-PHENYLENEDIAMINE |  | Elementary flows/Emission to air/low population density | 00.00.000 |  | Elementary flow | 000108-45-2 |  |  | Mass
eb7d31fa-c959-4066-a075-5338aa54ac75 | 1,3-PHENYLENEDIAMINE |  | Elementary flows/Emission to air/unspecified | 00.00.000 |  | Elementary flow | 000108-45-2 |  |  | Mass
cbf1ce3a-dd29-4855-8eeb-364fb0d6bc55 | 1,3-PHENYLENEDIAMINE |  | Elementary flows/Emission to water/fresh water | 00.00.000 |  | Elementary flow | 000108-45-2 |  |  | Mass
9580fa15-b2c1-4e07-b1fb-674b33922ba8 | 1,3-PHENYLENEDIAMINE |  | Elementary flows/Emission to water/fossil- | 00.00.000 |  | Elementary flow | 000108-45-2 |  |  | Mass
2ac9fc93-1547-46c4-a293-cc631b2263ad | 1,3-PHENYLENEDIAMINE |  | Elementary flows/Emission to air/low population density, long-term | 00.00.000 |  | Elementary flow | 000108-45-2 |  |  | Mass
09b62d8b-90f8-4c36-b051-a29f560e9331 | 1,3-PHENYLENEDIAMINE |  | Elementary flows/Emission to water/ocean | 00.00.000 |  | Elementary flow | 000108-45-2 |  |  | Mass
ff034b67-2f97-444c-ab99-b63e0fa3d25f | 1,3-PHENYLENEDIAMINE |  | Elementary flows/Emission to water/ground water, long-term | 00.00.000 |  | Elementary flow | 000108-45-2 |  |  | Mass
d2264992-220a-4784-89ff-7adb70cfa7a9 | 1,3-PHENYLENEDIAMINE |  | Elementary flows/Emission to water/river | 00.00.000 |  | Elementary flow | 000108-45-2 |  |  | Mass
d2f42de9-38d3-4eb4-9cba-bf622ed62287 | 1,3-PHENYLENEDIAMINE |  | Elementary flows/Emission to soil/forestry | 00.00.000 |  | Elementary flow | 000108-45-2 |  |  | Mass
dbcbf072-21f1-4d3a-8e99-16b3c20371f8 | 1,3-PHENYLENEDIAMINE |  | Elementary flows/Emission to water/unspecified | 00.00.000 |  | Elementary flow | 000108-45-2 |  |  | Mass
c22b244c-58a7-4457-945b-0c13cf11e386 | 1,3-PHENYLENEDIAMINE |  | Elementary flows/Emission to water/ground water | 00.00.000 |  | Elementary flow | 000108-45-2 |  |  | Mass
602a2834-e5b8-3619-8814-741abc5664a9 | 1,3-Propanediamine |  | Elementary flows/Emission to air/lower stratosphere + upper troposphere | 00.00.000 |  | Elementary flow | 000109-76-2 |  |  | Mass
225d062b-8cac-330f-8719-51ffa55a09cc | 1,3-Propanediamine |  | Elementary flows/Emission to air/high population density | 00.00.000 |  | Elementary flow | 000109-76-2 |  |  | Mass
1117f4f0-29a4-3459-ac1d-a11fcef6486a | 1,3-Propanediamine |  | Elementary flows/Emission to soil/industrial | 00.00.000 |  | Elementary flow | 000109-76-2 |  |  | Mass
bcf24d45-7074-3db3-ad21-8bc3ab053931 | 1,3-Propanediamine |  | Elementary flows/Emission to soil/agricultural | 00.00.000 |  | Elementary flow | 000109-76-2 |  |  | Mass
157018ba-947a-400b-8aa9-182a7a83ce3e | 1,3-PROPANEDIAMINE |  | Elementary flows/Emission to soil/unspecified | 00.00.000 |  | Elementary flow | 000109-76-2 |  |  | Mass
1f54a8c5-0267-3bde-b067-da557de466e7 | 1,3-Propanediamine |  | Elementary flows/Emission to air/indoor | 00.00.000 |  | Elementary flow | 000109-76-2 |  |  | Mass
588bdd2b-2516-3585-b7fb-a661ad5f3bfb | 1,3-Propanediamine |  | Elementary flows/Emission to air/low population density | 00.00.000 |  | Elementary flow | 000109-76-2 |  |  | Mass
cf7b3085-2cbe-3c56-83ba-5b7214ba3cc9 | 1,3-Propanediamine |  | Elementary flows/Emission to air/unspecified | 00.00.000 |  | Elementary flow | 000109-76-2 |  |  | Mass
a1d72693-762b-39e9-a89c-787d201882d4 | 1,3-Propanediamine |  | Elementary flows/Emission to air/low population density, long-term | 00.00.000 |  | Elementary flow | 000109-76-2 |  |  | Mass
67202508-dcb0-32a3-953d-20adecdc224e | 1,3-Propanediamine |  | Elementary flows/Emission to water/ocean | 00.00.000 |  | Elementary flow | 000109-76-2 |  |  | Mass
963d8621-1371-3e32-9584-dc362e699780 | 1,3-Propanediamine |  | Elementary flows/Emission to water/ground water, long-term | 00.00.000 |  | Elementary flow | 000109-76-2 |  |  | Mass
5093521a-54f3-301d-89d8-a1e5d9f35ced | 1,3-Propanediamine |  | Elementary flows/Emission to water/river | 00.00.000 |  | Elementary flow | 000109-76-2 |  |  | Mass
610ff5ce-c894-3e29-ac19-f0b89e5f61f3 | 1,3-Propanediamine |  | Elementary flows/Emission to soil/forestry | 00.00.000 |  | Elementary flow | 000109-76-2 |  |  | Mass
3b5ad7dd-7c63-331b-b41a-e9a1b72ec875 | 1,3-Propanediamine |  | Elementary flows/Emission to water/unspecified | 00.00.000 |  | Elementary flow | 000109-76-2 |  |  | Mass
6281b632-2e95-3d8a-9214-9e0266276d30 | 1,3-Propanediamine, n,n,n',n'-tetramethyl- |  | Elementary flows/Emission to air/lower stratosphere + upper troposphere | 00.00.000 |  | Elementary flow | 000110-95-2 |  |  | Mass
56172bf0-51aa-3f63-8d15-3cce0470e516 | 1,3-Propanediamine, n,n,n',n'-tetramethyl- |  | Elementary flows/Emission to air/high population density | 00.00.000 |  | Elementary flow | 000110-95-2 |  |  | Mass
38a89608-8f43-3989-8f35-d1aaf38e1030 | 1,3-Propanediamine, n,n,n',n'-tetramethyl- |  | Elementary flows/Emission to soil/industrial | 00.00.000 |  | Elementary flow | 000110-95-2 |  |  | Mass
9519b877-b078-3b4e-99cc-50c525111cd0 | 1,3-Propanediamine, n,n,n',n'-tetramethyl- |  | Elementary flows/Emission to soil/agricultural | 00.00.000 |  | Elementary flow | 000110-95-2 |  |  | Mass
d2462132-5695-4594-a8d1-3cb010b62378 | 1,3-Propanediamine, N,N,N',N'-tetramethyl- |  | Elementary flows/Emission to soil/unspecified | 00.00.000 |  | Elementary flow | 000110-95-2 |  |  | Mass
5700a34a-e9dd-3dcd-97be-696f8551d92a | 1,3-Propanediamine, n,n,n',n'-tetramethyl- |  | Elementary flows/Emission to air/indoor | 00.00.000 |  | Elementary flow | 000110-95-2 |  |  | Mass
da741c4f-9cc9-331d-bc0a-e82119b19069 | 1,3-Propanediamine, n,n,n',n'-tetramethyl- |  | Elementary flows/Emission to air/low population density | 00.00.000 |  | Elementary flow | 000110-95-2 |  |  | Mass
9f3f38a2-6d81-3b88-b7d2-c63fc76d4f1d | 1,3-Propanediamine, n,n,n',n'-tetramethyl- |  | Elementary flows/Emission to air/unspecified | 00.00.000 |  | Elementary flow | 000110-95-2 |  |  | Mass
13d35525-c7b4-3930-ba1f-259348344fa2 | 1,3-Propanediamine, n,n,n',n'-tetramethyl- |  | Elementary flows/Emission to air/low population density, long-term | 00.00.000 |  | Elementary flow | 000110-95-2 |  |  | Mass
0f482ec1-3a60-31c9-9936-611ea5c25290 | 1,3-Propanediamine, n,n,n',n'-tetramethyl- |  | Elementary flows/Emission to water/ocean | 00.00.000 |  | Elementary flow | 000110-95-2 |  |  | Mass
4b6342dd-d513-3976-aa81-fbbd6278e2bd | 1,3-Propanediamine, n,n,n',n'-tetramethyl- |  | Elementary flows/Emission to water/ground water, long-term | 00.00.000 |  | Elementary flow | 000110-95-2 |  |  | Mass
c69bc5ff-36da-3915-877f-d0d2db0ddfbd | 1,3-Propanediamine, n,n,n',n'-tetramethyl- |  | Elementary flows/Emission to water/river | 00.00.000 |  | Elementary flow | 000110-95-2 |  |  | Mass
ba7a6ea3-597e-3bb1-9a0b-3da8a94d0e08 | 1,3-Propanediamine, n,n,n',n'-tetramethyl- |  | Elementary flows/Emission to soil/forestry | 00.00.000 |  | Elementary flow | 000110-95-2 |  |  | Mass
1102bce0-d8b2-3837-81f3-d2895ad4b087 | 1,3-Propanediamine, n,n,n',n'-tetramethyl- |  | Elementary flows/Emission to water/unspecified | 00.00.000 |  | Elementary flow | 000110-95-2 |  |  | Mass
650cbde8-329d-37b5-b2c1-d918076e2df1 | 1,3-Propanediamine, n,n-dimethyl- |  | Elementary flows/Emission to air/lower stratosphere + upper troposphere | 00.00.000 |  | Elementary flow | 000109-55-7 |  |  | Mass
d144be8d-2527-3039-8eb9-0944d6077a43 | 1,3-Propanediamine, n,n-dimethyl- |  | Elementary flows/Emission to air/high population density | 00.00.000 |  | Elementary flow | 000109-55-7 |  |  | Mass
1bf7ad06-ae7e-335a-8de7-e0b4ba6eaf8e | 1,3-Propanediamine, n,n-dimethyl- |  | Elementary flows/Emission to soil/industrial | 00.00.000 |  | Elementary flow | 000109-55-7 |  |  | Mass
9ca44e18-e603-35a1-9fd4-62cad4fae895 | 1,3-Propanediamine, n,n-dimethyl- |  | Elementary flows/Emission to soil/agricultural | 00.00.000 |  | Elementary flow | 000109-55-7 |  |  | Mass
45d04cde-a905-3464-b535-f421c99028fe | 1,3-Propanediamine, n,n-dimethyl- |  | Elementary flows/Emission to soil/unspecified | 00.00.000 |  | Elementary flow | 000109-55-7 |  |  | Mass
12051a93-2d8d-38ed-b1cd-2b39c4d5c3b0 | 1,3-Propanediamine, n,n-dimethyl- |  | Elementary flows/Emission to air/indoor | 00.00.000 |  | Elementary flow | 000109-55-7 |  |  | Mass
4c213885-68a9-317b-85c8-4a0a6fc8816c | 1,3-Propanediamine, n,n-dimethyl- |  | Elementary flows/Emission to air/low population density | 00.00.000 |  | Elementary flow | 000109-55-7 |  |  | Mass
c68201e1-99eb-3d14-8b60-1f516390483a | 1,3-Propanediamine, n,n-dimethyl- |  | Elementary flows/Emission to air/unspecified | 00.00.000 |  | Elementary flow | 000109-55-7 |  |  | Mass
e9b74261-7339-380b-b94c-2779bfff9e52 | 1,3-Propanediamine, n,n-dimethyl- |  | Elementary flows/Emission to air/low population density, long-term | 00.00.000 |  | Elementary flow | 000109-55-7 |  |  | Mass
cbe1f1da-e42f-3819-bc7b-93cd0ced0a34 | 1,3-Propanediamine, n,n-dimethyl- |  | Elementary flows/Emission to water/ocean | 00.00.000 |  | Elementary flow | 000109-55-7 |  |  | Mass
564e3219-1fef-3af0-aaff-b52750137e64 | 1,3-Propanediamine, n,n-dimethyl- |  | Elementary flows/Emission to water/ground water, long-term | 00.00.000 |  | Elementary flow | 000109-55-7 |  |  | Mass
9ed7346b-0d82-3772-8d37-2dfb8798dc22 | 1,3-Propanediamine, n,n-dimethyl- |  | Elementary flows/Emission to water/river | 00.00.000 |  | Elementary flow | 000109-55-7 |  |  | Mass
a8ddb981-1f17-37f9-89fa-cd73f96aea91 | 1,3-Propanediamine, n,n-dimethyl- |  | Elementary flows/Emission to water/unspecified | 00.00.000 |  | Elementary flow | 000109-55-7 |  |  | Mass
f54020b0-35fd-3d5e-8b46-12e9f69dd32f | 1,3-Propanediamine, n-9-octadecenyl-, (z)- |  | Elementary flows/Emission to air/lower stratosphere + upper troposphere | 00.00.000 |  | Elementary flow | 007173-62-8 |  |  | Mass
ea28f903-829c-3331-9473-46d5f305dde8 | 1,3-Propanediamine, n-9-octadecenyl-, (z)- |  | Elementary flows/Emission to air/high population density | 00.00.000 |  | Elementary flow | 007173-62-8 |  |  | Mass
2659c857-5591-3843-b565-b1e8dfaba0ae | 1,3-Propanediamine, n-9-octadecenyl-, (z)- |  | Elementary flows/Emission to soil/industrial | 00.00.000 |  | Elementary flow | 007173-62-8 |  |  | Mass
da7ade9e-4fdb-3cc0-9feb-5a1000b5799b | 1,3-Propanediamine, n-9-octadecenyl-, (z)- |  | Elementary flows/Emission to soil/agricultural | 00.00.000 |  | Elementary flow | 007173-62-8 |  |  | Mass
dbb63704-c7a4-4f3a-9059-012f3a286075 | 1,3-Propanediamine, N-9-octadecenyl-, (Z)- |  | Elementary flows/Emission to soil/unspecified | 00.00.000 |  | Elementary flow | 007173-62-8 |  |  | Mass
f8536c3b-f4e8-3500-b7a4-caf3257db882 | 1,3-Propanediamine, n-9-octadecenyl-, (z)- |  | Elementary flows/Emission to air/indoor | 00.00.000 |  | Elementary flow | 007173-62-8 |  |  | Mass
4c116ca2-673d-35ab-9057-d60344ab3069 | 1,3-Propanediamine, n-9-octadecenyl-, (z)- |  | Elementary flows/Emission to air/low population density | 00.00.000 |  | Elementary flow | 007173-62-8 |  |  | Mass
b5d22ee2-5ce1-3cf2-bf76-8b3d6d9c6f86 | 1,3-Propanediamine, n-9-octadecenyl-, (z)- |  | Elementary flows/Emission to air/unspecified | 00.00.000 |  | Elementary flow | 007173-62-8 |  |  | Mass
6fac1a12-7259-3d72-9203-3783966274fc | 1,3-Propanediamine, n-9-octadecenyl-, (z)- |  | Elementary flows/Emission to air/low population density, long-term | 00.00.000 |  | Elementary flow | 007173-62-8 |  |  | Mass
43b38708-3945-3fb8-940f-3a8db35f0190 | 1,3-Propanediamine, n-9-octadecenyl-, (z)- |  | Elementary flows/Emission to water/ocean | 00.00.000 |  | Elementary flow | 007173-62-8 |  |  | Mass
17ce6aaa-5da7-3dfb-afc1-d0946129e146 | 1,3-Propanediamine, n-9-octadecenyl-, (z)- |  | Elementary flows/Emission to water/ground water, long-term | 00.00.000 |  | Elementary flow | 007173-62-8 |  |  | Mass
6ae1d617-5f6a-3adb-88bc-161eddb0b576 | 1,3-Propanediamine, n-9-octadecenyl-, (z)- |  | Elementary flows/Emission to water/river | 00.00.000 |  | Elementary flow | 007173-62-8 |  |  | Mass
a2f9a4ed-f925-3e20-8720-31bc0ee79f2c | 1,3-Propanediamine, n-9-octadecenyl-, (z)- |  | Elementary flows/Emission to soil/forestry | 00.00.000 |  | Elementary flow | 007173-62-8 |  |  | Mass
6d99881b-cc74-3945-b1dc-f410781a330b | 1,3-Propanediamine, n-9-octadecenyl-, (z)- |  | Elementary flows/Emission to water/unspecified | 00.00.000 |  | Elementary flow | 007173-62-8 |  |  | Mass
b0a82724-d43e-3ed3-ba70-169e3395897a | 1,3-Propanediol |  | Elementary flows/Emission to air/lower stratosphere + upper troposphere | 00.00.000 |  | Elementary flow | 000504-63-2 |  |  | Mass
1eba4873-1f9e-35ff-9fe3-dd9641d41b46 | 1,3-Propanediol |  | Elementary flows/Emission to air/high population density | 00.00.000 |  | Elementary flow | 000504-63-2 |  |  | Mass
4c2e20a2-73c6-3b0d-8843-a3d1ce4c01c3 | 1,3-Propanediol |  | Elementary flows/Emission to soil/industrial | 00.00.000 |  | Elementary flow | 000504-63-2 |  |  | Mass
a9327ce8-383e-3a97-88cf-7030680c2610 | 1,3-Propanediol |  | Elementary flows/Emission to soil/agricultural | 00.00.000 |  | Elementary flow | 000504-63-2 |  |  | Mass
a88bf1a5-b680-40a1-ba21-1c5095d06af4 | 1,3-PROPANEDIOL |  | Elementary flows/Emission to soil/unspecified | 00.00.000 |  | Elementary flow | 000504-63-2 |  |  | Mass
2fec11b8-23f2-3f4d-8455-1adbbe84a79f | 1,3-Propanediol |  | Elementary flows/Emission to air/indoor | 00.00.000 |  | Elementary flow | 000504-63-2 |  |  | Mass
b762b93d-5641-3c08-8648-2185122ee9db | 1,3-Propanediol |  | Elementary flows/Emission to air/low population density | 00.00.000 |  | Elementary flow | 000504-63-2 |  |  | Mass
fd829878-69e0-3ac4-9db9-a5c0bc3db481 | 1,3-Propanediol |  | Elementary flows/Emission to air/unspecified | 00.00.000 |  | Elementary flow | 000504-63-2 |  |  | Mass
9e89ca3b-3964-3bf9-94a9-7decad32aed5 | 1,3-Propanediol |  | Elementary flows/Emission to air/low population density, long-term | 00.00.000 |  | Elementary flow | 000504-63-2 |  |  | Mass
d7b8d7dd-826a-3833-800f-bb1049bb1679 | 1,3-Propanediol |  | Elementary flows/Emission to water/ocean | 00.00.000 |  | Elementary flow | 000504-63-2 |  |  | Mass
dc301faf-c968-393b-9354-f48a1c412603 | 1,3-Propanediol |  | Elementary flows/Emission to water/ground water, long-term | 00.00.000 |  | Elementary flow | 000504-63-2 |  |  | Mass
ef4cefd6-3716-3503-adc0-b8dd0295a2c8 | 1,3-Propanediol |  | Elementary flows/Emission to water/river | 00.00.000 |  | Elementary flow | 000504-63-2 |  |  | Mass
d2aacb2b-a446-325f-8225-cbc78276dbbf | 1,3-Propanediol |  | Elementary flows/Emission to soil/forestry | 00.00.000 |  | Elementary flow | 000504-63-2 |  |  | Mass
3aa2b3ac-12b9-30b7-9c0b-3c177bd09b13 | 1,3-Propanediol |  | Elementary flows/Emission to water/unspecified | 00.00.000 |  | Elementary flow | 000504-63-2 |  |  | Mass
2172f6d0-f01b-3865-99b5-c8b226acaefe | 1,3-propanediol, 2,2-bis(brme)- |  | Elementary flows/Emission to air/lower stratosphere + upper troposphere | 00.00.000 |  | Elementary flow | 003296-90-0 |  |  | Mass
41c75485-9f0f-328e-b276-0bc5f6631eac | 1,3-propanediol, 2,2-bis(brme)- |  | Elementary flows/Emission to air/high population density | 00.00.000 |  | Elementary flow | 003296-90-0 |  |  | Mass
bbde6e1e-f471-3ea4-a7d2-58aea573ca19 | 1,3-propanediol, 2,2-bis(brme)- |  | Elementary flows/Emission to soil/industrial | 00.00.000 |  | Elementary flow | 003296-90-0 |  |  | Mass
6427f5ec-d798-3955-a3af-200bf35d3e51 | 1,3-propanediol, 2,2-bis(brme)- |  | Elementary flows/Emission to soil/agricultural | 00.00.000 |  | Elementary flow | 003296-90-0 |  |  | Mass
2b389fc0-073f-4448-a5a2-a05a565a62ff | 1,3-PROPANEDIOL, 2,2-BIS(BRME)- |  | Elementary flows/Emission to soil/unspecified | 00.00.000 |  | Elementary flow | 003296-90-0 |  |  | Mass
3400e47d-aab2-3b49-b59a-fb007abb4ad3 | 1,3-propanediol, 2,2-bis(brme)- |  | Elementary flows/Emission to air/indoor | 00.00.000 |  | Elementary flow | 003296-90-0 |  |  | Mass
f5ed8701-bc7a-3ca4-ae9a-0c22a87c4fbe | 1,3-propanediol, 2,2-bis(brme)- |  | Elementary flows/Emission to air/low population density | 00.00.000 |  | Elementary flow | 003296-90-0 |  |  | Mass
29e64f09-050b-3ad3-adc9-5a527489b399 | 1,3-propanediol, 2,2-bis(brme)- |  | Elementary flows/Emission to air/unspecified | 00.00.000 |  | Elementary flow | 003296-90-0 |  |  | Mass
ff60952b-57cb-3a08-9294-d98798338311 | 1,3-propanediol, 2,2-bis(brme)- |  | Elementary flows/Emission to air/low population density, long-term | 00.00.000 |  | Elementary flow | 003296-90-0 |  |  | Mass
1508a1be-855c-369e-be62-88fb41fd8425 | 1,3-propanediol, 2,2-bis(brme)- |  | Elementary flows/Emission to water/ocean | 00.00.000 |  | Elementary flow | 003296-90-0 |  |  | Mass
8837a7df-713b-3627-988f-5c4831e25be1 | 1,3-propanediol, 2,2-bis(brme)- |  | Elementary flows/Emission to water/ground water, long-term | 00.00.000 |  | Elementary flow | 003296-90-0 |  |  | Mass
3460ea2a-21a4-3e5b-a362-609731a45828 | 1,3-propanediol, 2,2-bis(brme)- |  | Elementary flows/Emission to water/river | 00.00.000 |  | Elementary flow | 003296-90-0 |  |  | Mass
1d53ab88-b1e0-39a8-ac21-4ad411f9f249 | 1,3-propanediol, 2,2-bis(brme)- |  | Elementary flows/Emission to soil/forestry | 00.00.000 |  | Elementary flow | 003296-90-0 |  |  | Mass
f46d8916-f98d-36d0-890a-fd501f6d3be9 | 1,3-propanediol, 2,2-bis(brme)- |  | Elementary flows/Emission to water/unspecified | 00.00.000 |  | Elementary flow | 003296-90-0 |  |  | Mass
c26175f8-34e7-388e-82b8-8661f928e740 | 1,3-Propanediol, 2,2-dimethyl- |  | Elementary flows/Emission to air/lower stratosphere + upper troposphere | 00.00.000 |  | Elementary flow | 000126-30-7 |  |  | Mass
3bb76d54-a63d-302b-accb-0588c6223595 | 1,3-Propanediol, 2,2-dimethyl- |  | Elementary flows/Emission to air/high population density | 00.00.000 |  | Elementary flow | 000126-30-7 |  |  | Mass
0b110e16-84b5-33e8-8834-596a3f427e7b | 1,3-Propanediol, 2,2-dimethyl- |  | Elementary flows/Emission to soil/industrial | 00.00.000 |  | Elementary flow | 000126-30-7 |  |  | Mass
5b58559a-9327-3628-9bcd-2cc0858f5638 | 1,3-Propanediol, 2,2-dimethyl- |  | Elementary flows/Emission to soil/agricultural | 00.00.000 |  | Elementary flow | 000126-30-7 |  |  | Mass
907cbc2d-738e-319f-bb82-b3ea9e708ce0 | 1,3-Propanediol, 2,2-dimethyl- |  | Elementary flows/Emission to soil/unspecified | 00.00.000 |  | Elementary flow | 000126-30-7 |  |  | Mass
1ae6c359-195b-3efe-b4cc-a44fe5381840 | 1,3-Propanediol, 2,2-dimethyl- |  | Elementary flows/Emission to air/indoor | 00.00.000 |  | Elementary flow | 000126-30-7 |  |  | Mass
c6c10dc6-15cb-3003-88b8-dd1ac0a8c2a1 | 1,3-Propanediol, 2,2-dimethyl- |  | Elementary flows/Emission to air/low population density | 00.00.000 |  | Elementary flow | 000126-30-7 |  |  | Mass
64405da7-1e55-3b6f-8b64-f18d38f21bf4 | 1,3-Propanediol, 2,2-dimethyl- |  | Elementary flows/Emission to air/unspecified | 00.00.000 |  | Elementary flow | 000126-30-7 |  |  | Mass
12867b48-d707-3147-8cb4-f33f7193f355 | 1,3-Propanediol, 2,2-dimethyl- |  | Elementary flows/Emission to air/low population density, long-term | 00.00.000 |  | Elementary flow | 000126-30-7 |  |  | Mass
0d0f3da9-fca2-3503-8e2e-6cb0cb29fb55 | 1,3-Propanediol, 2,2-dimethyl- |  | Elementary flows/Emission to water/ocean | 00.00.000 |  | Elementary flow | 000126-30-7 |  |  | Mass
9a8424a0-e68a-33fb-90bb-8555d42ebfae | 1,3-Propanediol, 2,2-dimethyl- |  | Elementary flows/Emission to water/ground water, long-term | 00.00.000 |  | Elementary flow | 000126-30-7 |  |  | Mass
c13ee4c3-1f1b-31df-9bf4-e63ef2efe49f | 1,3-Propanediol, 2,2-dimethyl- |  | Elementary flows/Emission to water/river | 00.00.000 |  | Elementary flow | 000126-30-7 |  |  | Mass
92d7d4f7-738d-329e-9687-d56fa5203070 | 1,3-Propanediol, 2,2-dimethyl- |  | Elementary flows/Emission to water/unspecified | 00.00.000 |  | Elementary flow | 000126-30-7 |  |  | Mass
b8602094-c813-39eb-9ab1-6cfc51ffa353 | 1,3-Propanediol, 2-bromo-2-nitro- |  | Elementary flows/Emission to air/lower stratosphere + upper troposphere | 00.00.000 |  | Elementary flow | 000052-51-7 |  |  | Mass
f89d87fc-3719-36e9-9a2c-c09b73faa13f | 1,3-Propanediol, 2-bromo-2-nitro- |  | Elementary flows/Emission to air/high population density | 00.00.000 |  | Elementary flow | 000052-51-7 |  |  | Mass
f63e2531-fd7c-3189-8bbc-5c66e22ac350 | 1,3-Propanediol, 2-bromo-2-nitro- |  | Elementary flows/Emission to soil/industrial | 00.00.000 |  | Elementary flow | 000052-51-7 |  |  | Mass
39b4f6bb-2604-38ec-b7de-53bcd441199f | 1,3-Propanediol, 2-bromo-2-nitro- |  | Elementary flows/Emission to soil/agricultural | 00.00.000 |  | Elementary flow | 000052-51-7 |  |  | Mass
850af385-e0ae-3237-a4d5-6ccadef08ad3 | 1,3-Propanediol, 2-bromo-2-nitro- |  | Elementary flows/Emission to soil/unspecified | 00.00.000 |  | Elementary flow | 000052-51-7 |  |  | Mass
7dcbca38-4526-3091-8202-d7b87cc7c3f6 | 1,3-Propanediol, 2-bromo-2-nitro- |  | Elementary flows/Emission to air/indoor | 00.00.000 |  | Elementary flow | 000052-51-7 |  |  | Mass
e0c17ac9-24ed-38cd-a16e-2fb58bc7df1e | 1,3-Propanediol, 2-bromo-2-nitro- |  | Elementary flows/Emission to air/low population density | 00.00.000 |  | Elementary flow | 000052-51-7 |  |  | Mass
5ceceb60-98de-32a9-9f34-d2375aa9af7b | 1,3-Propanediol, 2-bromo-2-nitro- |  | Elementary flows/Emission to air/unspecified | 00.00.000 |  | Elementary flow | 000052-51-7 |  |  | Mass
94ec63fa-ec98-3fbf-a4ca-5f0476ca3daa | 1,3-Propanediol, 2-bromo-2-nitro- |  | Elementary flows/Emission to air/low population density, long-term | 00.00.000 |  | Elementary flow | 000052-51-7 |  |  | Mass
06e6956c-e590-32eb-820a-e3cdb19b5a27 | 1,3-Propanediol, 2-bromo-2-nitro- |  | Elementary flows/Emission to water/ocean | 00.00.000 |  | Elementary flow | 000052-51-7 |  |  | Mass
93559cdb-6f99-3de7-bdfa-2af2722b8b0a | 1,3-Propanediol, 2-bromo-2-nitro- |  | Elementary flows/Emission to water/ground water, long-term | 00.00.000 |  | Elementary flow | 000052-51-7 |  |  | Mass
1eb359c4-a79e-39d0-ae9c-080098929783 | 1,3-Propanediol, 2-bromo-2-nitro- |  | Elementary flows/Emission to water/river | 00.00.000 |  | Elementary flow | 000052-51-7 |  |  | Mass
61cfbf9d-d28c-3c17-8461-008a22c6889f | 1,3-Propanediol, 2-bromo-2-nitro- |  | Elementary flows/Emission to water/unspecified | 00.00.000 |  | Elementary flow | 000052-51-7 |  |  | Mass
903c30ab-be82-3a6c-9197-b8ab7199a1c4 | 1,3-Propanediol, 2-hydroxymethyl-2-nitro- |  | Elementary flows/Emission to air/lower stratosphere + upper troposphere | 00.00.000 |  | Elementary flow | 000126-11-4 |  |  | Mass
30710762-27b1-3d9e-a885-8dc3281cd993 | 1,3-Propanediol, 2-hydroxymethyl-2-nitro- |  | Elementary flows/Emission to water/river, long-term | 00.00.000 |  | Elementary flow | 000126-11-4 |  |  | Mass
30a74820-d623-3341-9e7c-6f7a50b527af | 1,3-Propanediol, 2-hydroxymethyl-2-nitro- |  | Elementary flows/Emission to air/high population density | 00.00.000 |  | Elementary flow | 000126-11-4 |  |  | Mass
eea826b2-bce1-3468-9430-11b8181476d1 | 1,3-Propanediol, 2-hydroxymethyl-2-nitro- |  | Elementary flows/Emission to soil/industrial | 00.00.000 |  | Elementary flow | 000126-11-4 |  |  | Mass
d3492797-2348-3595-88ed-a6f70c7648e0 | 1,3-Propanediol, 2-hydroxymethyl-2-nitro- |  | Elementary flows/Emission to water/lake | 00.00.000 |  | Elementary flow | 000126-11-4 |  |  | Mass
22ec8640-f8f6-3e0b-b3d9-8930cde1cfc7 | 1,3-Propanediol, 2-hydroxymethyl-2-nitro- |  | Elementary flows/Emission to soil/agricultural | 00.00.000 |  | Elementary flow | 000126-11-4 |  |  | Mass
09ca250d-438f-3dda-ac2a-579eabdd64d4 | 1,3-Propanediol, 2-hydroxymethyl-2-nitro- |  | Elementary flows/Emission to soil/unspecified | 00.00.000 |  | Elementary flow | 000126-11-4 |  |  | Mass
ce384f75-2c70-3cad-a8ff-a54148109d70 | 1,3-Propanediol, 2-hydroxymethyl-2-nitro- |  | Elementary flows/Emission to air/indoor | 00.00.000 |  | Elementary flow | 000126-11-4 |  |  | Mass
1c90651a-cbcc-3664-92f3-ceff24cc7bfa | 1,3-Propanediol, 2-hydroxymethyl-2-nitro- |  | Elementary flows/Emission to air/low population density | 00.00.000 |  | Elementary flow | 000126-11-4 |  |  | Mass
25e6f548-d769-3072-ada7-ad35b3e86273 | 1,3-Propanediol, 2-hydroxymethyl-2-nitro- |  | Elementary flows/Emission to air/unspecified | 00.00.000 |  | Elementary flow | 000126-11-4 |  |  | Mass
2a56df9b-9254-3eaa-93fc-09c0ae4cca9c | 1,3-Propanediol, 2-hydroxymethyl-2-nitro- |  | Elementary flows/Emission to air/low population density, long-term | 00.00.000 |  | Elementary flow | 000126-11-4 |  |  | Mass
020a646d-d045-3aa3-a332-03527da09445 | 1,3-Propanediol, 2-hydroxymethyl-2-nitro- |  | Elementary flows/Emission to water/ocean | 00.00.000 |  | Elementary flow | 000126-11-4 |  |  | Mass
957d646f-4a9e-381a-b9d9-035a0b8ae84e | 1,3-Propanediol, 2-hydroxymethyl-2-nitro- |  | Elementary flows/Emission to water/ground water, long-term | 00.00.000 |  | Elementary flow | 000126-11-4 |  |  | Mass
7c507b2b-96b7-3212-81d9-922e880c45ce | 1,3-Propanediol, 2-hydroxymethyl-2-nitro- |  | Elementary flows/Emission to water/river | 00.00.000 |  | Elementary flow | 000126-11-4 |  |  | Mass
f55f3423-2110-3da9-8bc9-a1304fe2f77b | 1,3-Propanediol, 2-hydroxymethyl-2-nitro- |  | Elementary flows/Emission to soil/forestry | 00.00.000 |  | Elementary flow | 000126-11-4 |  |  | Mass
0a93445e-42dc-3dee-a4b2-383c81880ecc | 1,3-Propanediol, 2-hydroxymethyl-2-nitro- |  | Elementary flows/Emission to water/unspecified | 00.00.000 |  | Elementary flow | 000126-11-4 |  |  | Mass
e3b503d8-b201-3231-9063-6e72a211828b | 1,3-Propanediol, 2-hydroxymethyl-2-nitro- |  | Elementary flows/Emission to water/ground water | 00.00.000 |  | Elementary flow | 000126-11-4 |  |  | Mass
d490a46e-e4de-38d6-8d66-d890f5a5b671 | 1,3-Propyl-5-butylcyclohexane |  | Elementary flows/Emission to air/unspecified | 00.00.000 |  | Elementary flow |  |  |  | Mass
d9549242-5359-3f4e-84a2-29b6d1e42bd5 | 1,4-Benzenediamine, 2-methyl- |  | Elementary flows/Emission to air/lower stratosphere + upper troposphere | 00.00.000 |  | Elementary flow | 025376-45-8 |  |  | Mass
b224cef0-9411-36d6-99e0-cfcb13e43063 | 1,4-Benzenediamine, 2-methyl- |  | Elementary flows/Emission to water/river, long-term | 00.00.000 |  | Elementary flow | 025376-45-8 |  |  | Mass
f5056b32-aa4d-3787-a4b1-4c6c46dde945 | 1,4-Benzenediamine, 2-methyl- |  | Elementary flows/Emission to air/high population density | 00.00.000 |  | Elementary flow | 025376-45-8 |  |  | Mass
de729733-ca76-43fe-b6c8-f9885dda3fa3 | 1,4-Benzenediamine, 2-methyl- |  | Elementary flows/Emission to soil/industrial | 00.00.000 |  | Elementary flow | 025376-45-8 |  |  | Mass
6eb7ead4-ed9e-3f8e-b1d5-98742f8ff52b | 1,4-Benzenediamine, 2-methyl- |  | Elementary flows/Emission to water/lake | 00.00.000 |  | Elementary flow | 025376-45-8 |  |  | Mass
280e8b36-70ed-3d62-82bb-c141d07fea6a | 1,4-Benzenediamine, 2-methyl- |  | Elementary flows/Emission to soil/agricultural | 00.00.000 |  | Elementary flow | 025376-45-8 |  |  | Mass
f09ad8de-faf5-371b-b681-73b866dec73a | 1,4-Benzenediamine, 2-methyl- |  | Elementary flows/Emission to soil/unspecified | 00.00.000 |  | Elementary flow | 025376-45-8 |  |  | Mass
de6f858d-f9f9-3728-b4b2-5dbc2a9c0b78 | 1,4-Benzenediamine, 2-methyl- |  | Elementary flows/Emission to air/indoor | 00.00.000 |  | Elementary flow | 025376-45-8 |  |  | Mass
50436a3f-e8ed-3442-9ff5-ead859ebbf29 | 1,4-Benzenediamine, 2-methyl- |  | Elementary flows/Emission to air/low population density | 00.00.000 |  | Elementary flow | 025376-45-8 |  |  | Mass
969b2123-2b4e-4b60-8730-62b3899cf80a | 1,4-Benzenediamine, 2-methyl- |  | Elementary flows/Emission to air/unspecified | 00.00.000 |  | Elementary flow | 025376-45-8 |  |  | Mass
1acd93b9-e434-3592-b772-56357c909cd5 | 1,4-Benzenediamine, 2-methyl- |  | Elementary flows/Emission to air/low population density, long-term | 00.00.000 |  | Elementary flow | 025376-45-8 |  |  | Mass
420aaec0-e10d-3f82-8a2e-8c44dd495bfe | 1,4-Benzenediamine, 2-methyl- |  | Elementary flows/Emission to water/ocean | 00.00.000 |  | Elementary flow | 025376-45-8 |  |  | Mass
3aa6e49e-526e-3cca-a05a-4d06ac94084a | 1,4-Benzenediamine, 2-methyl- |  | Elementary flows/Emission to water/ground water, long-term | 00.00.000 |  | Elementary flow | 025376-45-8 |  |  | Mass
a91236d1-bc13-3291-a0f9-125b8baeb884 | 1,4-Benzenediamine, 2-methyl- |  | Elementary flows/Emission to water/river | 00.00.000 |  | Elementary flow | 025376-45-8 |  |  | Mass
6aba5a58-c566-4cd1-9c43-044c9cc19328 | 1,4-Benzenediamine, 2-methyl- |  | Elementary flows/Emission to soil/forestry | 00.00.000 |  | Elementary flow | 025376-45-8 |  |  | Mass
e5f0bf7d-00ef-4108-b193-1cf738c4f1cc | 1,4-Benzenediamine, 2-methyl- |  | Elementary flows/Emission to water/unspecified | 00.00.000 |  | Elementary flow | 025376-45-8 |  |  | Mass
0984a494-d6a0-3187-9028-4a8e69a36462 | 1,4-Benzenediamine, N,N'-di-2-naphthalenyl- |  | Elementary flows/Emission to air/lower stratosphere + upper troposphere | 00.00.000 |  | Elementary flow | 000093-46-9 |  |  | Mass
b0ad916e-ad46-3ace-ae2f-27817f62cc99 | 1,4-Benzenediamine, N,N'-di-2-naphthalenyl- |  | Elementary flows/Emission to air/high population density | 00.00.000 |  | Elementary flow | 000093-46-9 |  |  | Mass
bedaab4f-2551-3be3-ae2f-51b366c403e2 | 1,4-Benzenediamine, N,N'-di-2-naphthalenyl- |  | Elementary flows/Emission to soil/agricultural | 00.00.000 |  | Elementary flow | 000093-46-9 |  |  | Mass
cb56ec7f-f0f6-352f-84a3-1b2aad3f1dd4 | 1,4-Benzenediamine, N,N'-di-2-naphthalenyl- |  | Elementary flows/Emission to soil/unspecified | 00.00.000 |  | Elementary flow | 000093-46-9 |  |  | Mass
f71ec0c5-cdce-3798-9b7f-f9ce22618d5c | 1,4-Benzenediamine, N,N'-di-2-naphthalenyl- |  | Elementary flows/Emission to air/indoor | 00.00.000 |  | Elementary flow | 000093-46-9 |  |  | Mass
8acf9707-5911-3168-b296-14b16eb6e919 | 1,4-Benzenediamine, N,N'-di-2-naphthalenyl- |  | Elementary flows/Emission to air/low population density | 00.00.000 |  | Elementary flow | 000093-46-9 |  |  | Mass
c8303bef-b4f1-384f-b8c7-0c9cdfb1af7d | 1,4-Benzenediamine, N,N'-di-2-naphthalenyl- |  | Elementary flows/Emission to air/unspecified | 00.00.000 |  | Elementary flow | 000093-46-9 |  |  | Mass
ee9145ca-c102-3506-b193-0fc4e35a6e34 | 1,4-Benzenediamine, N,N'-di-2-naphthalenyl- |  | Elementary flows/Emission to air/low population density, long-term | 00.00.000 |  | Elementary flow | 000093-46-9 |  |  | Mass
278ce239-8c15-3c56-bfaa-3a781e919bcf | 1,4-Benzenediamine, N,N'-di-2-naphthalenyl- |  | Elementary flows/Emission to water/ocean | 00.00.000 |  | Elementary flow | 000093-46-9 |  |  | Mass
d396aae3-4b85-3c69-b330-8be01bcb4976 | 1,4-Benzenediamine, N,N'-di-2-naphthalenyl- |  | Elementary flows/Emission to water/unspecified | 00.00.000 |  | Elementary flow | 000093-46-9 |  |  | Mass
1563a709-b8a9-3cd2-84df-6467ff1f0862 | 1,4-Benzenediamine, n-(1,3-dimethylbutyl)-n'-phenyl- |  | Elementary flows/Emission to air/lower stratosphere + upper troposphere | 00.00.000 |  | Elementary flow | 000793-24-8 |  |  | Mass
e35b88f3-11f0-3f2f-9524-841c5d069e2a | 1,4-Benzenediamine, n-(1,3-dimethylbutyl)-n'-phenyl- |  | Elementary flows/Emission to air/high population density | 00.00.000 |  | Elementary flow | 000793-24-8 |  |  | Mass
e7ccd4a6-f46a-316c-a3ae-cbd40df1d4f8 | 1,4-Benzenediamine, n-(1,3-dimethylbutyl)-n'-phenyl- |  | Elementary flows/Emission to soil/industrial | 00.00.000 |  | Elementary flow | 000793-24-8 |  |  | Mass
d0ed9c5e-ee7b-3376-9df5-36fd478041d2 | 1,4-Benzenediamine, n-(1,3-dimethylbutyl)-n'-phenyl- |  | Elementary flows/Emission to soil/agricultural | 00.00.000 |  | Elementary flow | 000793-24-8 |  |  | Mass
c9538d48-8f19-3d77-85fb-40e48e751ce7 | 1,4-Benzenediamine, n-(1,3-dimethylbutyl)-n'-phenyl- |  | Elementary flows/Emission to soil/unspecified | 00.00.000 |  | Elementary flow | 000793-24-8 |  |  | Mass
cf8c8293-fdb2-3210-b373-37a9b80b9f08 | 1,4-Benzenediamine, n-(1,3-dimethylbutyl)-n'-phenyl- |  | Elementary flows/Emission to air/indoor | 00.00.000 |  | Elementary flow | 000793-24-8 |  |  | Mass
ddc578d4-a452-393b-bd19-3e81433cf682 | 1,4-Benzenediamine, n-(1,3-dimethylbutyl)-n'-phenyl- |  | Elementary flows/Emission to air/low population density | 00.00.000 |  | Elementary flow | 000793-24-8 |  |  | Mass
05458855-0824-380e-9a67-3bbe8f15b5eb | 1,4-Benzenediamine, n-(1,3-dimethylbutyl)-n'-phenyl- |  | Elementary flows/Emission to air/unspecified | 00.00.000 |  | Elementary flow | 000793-24-8 |  |  | Mass
c780066e-2bd8-3e97-8b43-adfe7f6246ff | 1,4-Benzenediamine, n-(1,3-dimethylbutyl)-n'-phenyl- |  | Elementary flows/Emission to air/low population density, long-term | 00.00.000 |  | Elementary flow | 000793-24-8 |  |  | Mass
f7e4b0aa-89c8-3f69-9a43-d6c7426edd96 | 1,4-Benzenediamine, n-(1,3-dimethylbutyl)-n'-phenyl- |  | Elementary flows/Emission to water/ocean | 00.00.000 |  | Elementary flow | 000793-24-8 |  |  | Mass
f7584f15-04fd-3a4c-aa18-99897f0e0d0a | 1,4-Benzenediamine, n-(1,3-dimethylbutyl)-n'-phenyl- |  | Elementary flows/Emission to water/ground water, long-term | 00.00.000 |  | Elementary flow | 000793-24-8 |  |  | Mass
4ee40d28-d051-3826-93be-5d87aa13eff1 | 1,4-Benzenediamine, n-(1,3-dimethylbutyl)-n'-phenyl- |  | Elementary flows/Emission to water/river | 00.00.000 |  | Elementary flow | 000793-24-8 |  |  | Mass
90c5d96d-67c3-3c1e-bfaf-1bd4f3adb5fb | 1,4-Benzenediamine, n-(1,3-dimethylbutyl)-n'-phenyl- |  | Elementary flows/Emission to water/unspecified | 00.00.000 |  | Elementary flow | 000793-24-8 |  |  | Mass
83e5bb36-1d80-34ea-be16-09f92f3623e8 | 1,4-Benzenedicarbonyl dichloride |  | Elementary flows/Emission to air/lower stratosphere + upper troposphere | 00.00.000 |  | Elementary flow | 000100-20-9 |  |  | Mass
722f99e2-c9fd-3434-9cb3-a5bc4bff3679 | 1,4-Benzenedicarbonyl dichloride |  | Elementary flows/Emission to air/high population density | 00.00.000 |  | Elementary flow | 000100-20-9 |  |  | Mass
b8bc5e40-3b35-3d4e-8d51-cb782038ab22 | 1,4-Benzenedicarbonyl dichloride |  | Elementary flows/Emission to soil/industrial | 00.00.000 |  | Elementary flow | 000100-20-9 |  |  | Mass
a0c9d84e-56ce-3005-b69b-ddaf61800369 | 1,4-Benzenedicarbonyl dichloride |  | Elementary flows/Emission to soil/agricultural | 00.00.000 |  | Elementary flow | 000100-20-9 |  |  | Mass
3f228e28-d84f-32d3-a500-99affec7b6fe | 1,4-Benzenedicarbonyl dichloride |  | Elementary flows/Emission to soil/unspecified | 00.00.000 |  | Elementary flow | 000100-20-9 |  |  | Mass
6904ebe4-7ed3-385b-9969-8ba0cb5b0cf1 | 1,4-Benzenedicarbonyl dichloride |  | Elementary flows/Emission to air/indoor | 00.00.000 |  | Elementary flow | 000100-20-9 |  |  | Mass
d21effec-60dd-3363-ba42-ffac4b909ed0 | 1,4-Benzenedicarbonyl dichloride |  | Elementary flows/Emission to air/low population density | 00.00.000 |  | Elementary flow | 000100-20-9 |  |  | Mass
3555e8af-ab89-32d1-ac3b-cb6640523136 | 1,4-Benzenedicarbonyl dichloride |  | Elementary flows/Emission to air/unspecified | 00.00.000 |  | Elementary flow | 000100-20-9 |  |  | Mass
964cac9f-d404-3081-9dda-c18ae251aceb | 1,4-Benzenedicarbonyl dichloride |  | Elementary flows/Emission to air/low population density, long-term | 00.00.000 |  | Elementary flow | 000100-20-9 |  |  | Mass
5e7a46fe-618c-373c-bdb3-f04d64dd141d | 1,4-Benzenedicarbonyl dichloride |  | Elementary flows/Emission to water/ocean | 00.00.000 |  | Elementary flow | 000100-20-9 |  |  | Mass
0cd15495-e2b9-384e-bdd5-1a6ec7405583 | 1,4-Benzenedicarbonyl dichloride |  | Elementary flows/Emission to water/ground water, long-term | 00.00.000 |  | Elementary flow | 000100-20-9 |  |  | Mass
8adc9a14-18f6-3f4c-bed6-b59c06881be8 | 1,4-Benzenedicarbonyl dichloride |  | Elementary flows/Emission to water/river | 00.00.000 |  | Elementary flow | 000100-20-9 |  |  | Mass
dcb2a455-7393-3b02-8d0b-b5caaef97c83 | 1,4-Benzenedicarbonyl dichloride |  | Elementary flows/Emission to water/unspecified | 00.00.000 |  | Elementary flow | 000100-20-9 |  |  | Mass
e4fb83ee-f4d0-39f5-8d99-8643f9428ef9 | 1,4-Benzenediol, 2,3,5-trimethyl- |  | Elementary flows/Emission to air/lower stratosphere + upper troposphere | 00.00.000 |  | Elementary flow | 000700-13-0 |  |  | Mass
702795a8-6fe4-3ffe-9069-f2bd7969958b | 1,4-Benzenediol, 2,3,5-trimethyl- |  | Elementary flows/Emission to air/high population density | 00.00.000 |  | Elementary flow | 000700-13-0 |  |  | Mass
03f8165f-b1fe-3dad-84b7-2baf93324264 | 1,4-Benzenediol, 2,3,5-trimethyl- |  | Elementary flows/Emission to soil/industrial | 00.00.000 |  | Elementary flow | 000700-13-0 |  |  | Mass
b64e2c2f-5e7d-387c-ace0-c89050e3df43 | 1,4-Benzenediol, 2,3,5-trimethyl- |  | Elementary flows/Emission to soil/agricultural | 00.00.000 |  | Elementary flow | 000700-13-0 |  |  | Mass
2bc9500c-17ae-3e65-a621-6ecb82f97e97 | 1,4-Benzenediol, 2,3,5-trimethyl- |  | Elementary flows/Emission to soil/unspecified | 00.00.000 |  | Elementary flow | 000700-13-0 |  |  | Mass
2b559c8e-c992-3b52-adca-23ae1e9d1016 | 1,4-Benzenediol, 2,3,5-trimethyl- |  | Elementary flows/Emission to air/indoor | 00.00.000 |  | Elementary flow | 000700-13-0 |  |  | Mass
0bed6be9-14bb-3d2b-b349-92423b16832f | 1,4-Benzenediol, 2,3,5-trimethyl- |  | Elementary flows/Emission to air/low population density | 00.00.000 |  | Elementary flow | 000700-13-0 |  |  | Mass
cfacf940-c091-3f3c-99f2-d98d5c7296aa | 1,4-Benzenediol, 2,3,5-trimethyl- |  | Elementary flows/Emission to air/unspecified | 00.00.000 |  | Elementary flow | 000700-13-0 |  |  | Mass
066e9a62-ed9f-395e-ad64-4453f5e7f8a2 | 1,4-Benzenediol, 2,3,5-trimethyl- |  | Elementary flows/Emission to air/low population density, long-term | 00.00.000 |  | Elementary flow | 000700-13-0 |  |  | Mass
501625bf-5b73-3964-bd19-412b307a298d | 1,4-Benzenediol, 2,3,5-trimethyl- |  | Elementary flows/Emission to water/ocean | 00.00.000 |  | Elementary flow | 000700-13-0 |  |  | Mass
ca35c75c-21b0-3689-80fd-4e3a57eba7af | 1,4-Benzenediol, 2,3,5-trimethyl- |  | Elementary flows/Emission to water/ground water, long-term | 00.00.000 |  | Elementary flow | 000700-13-0 |  |  | Mass
26476518-acd8-389c-bf4d-21eeb471d16a | 1,4-Benzenediol, 2,3,5-trimethyl- |  | Elementary flows/Emission to water/river | 00.00.000 |  | Elementary flow | 000700-13-0 |  |  | Mass
1c46b9e4-277d-3f7d-85ac-a3ed2505902b | 1,4-Benzenediol, 2,3,5-trimethyl- |  | Elementary flows/Emission to water/unspecified | 00.00.000 |  | Elementary flow | 000700-13-0 |  |  | Mass
99a4177b-ca0a-3401-89d6-0bb6ecdfd8f7 | 1,4-Benzenediol, 2-(1,1-dimethylethyl)- |  | Elementary flows/Emission to air/lower stratosphere + upper troposphere | 00.00.000 |  | Elementary flow | 001948-33-0 |  |  | Mass
947e5801-b632-3e7c-a0a8-199cbdfe7a2d | 1,4-Benzenediol, 2-(1,1-dimethylethyl)- |  | Elementary flows/Emission to air/high population density | 00.00.000 |  | Elementary flow | 001948-33-0 |  |  | Mass
33ed4ea6-3c42-3bea-890f-94657cbd8d74 | 1,4-Benzenediol, 2-(1,1-dimethylethyl)- |  | Elementary flows/Emission to soil/industrial | 00.00.000 |  | Elementary flow | 001948-33-0 |  |  | Mass
3c4556b6-28c6-3364-9f2e-3c27efb8649d | 1,4-Benzenediol, 2-(1,1-dimethylethyl)- |  | Elementary flows/Emission to soil/agricultural | 00.00.000 |  | Elementary flow | 001948-33-0 |  |  | Mass
34bd2640-f463-4170-8e77-7f6416ec92e3 | 1,4-Benzenediol, 2-(1,1-dimethylethyl)- |  | Elementary flows/Emission to soil/unspecified | 00.00.000 |  | Elementary flow | 001948-33-0 |  |  | Mass
2be849a9-3900-39d8-af3a-d99f1bad7dba | 1,4-Benzenediol, 2-(1,1-dimethylethyl)- |  | Elementary flows/Emission to air/indoor | 00.00.000 |  | Elementary flow | 001948-33-0 |  |  | Mass
35da9e10-332c-321e-8ef6-aa341751bd17 | 1,4-Benzenediol, 2-(1,1-dimethylethyl)- |  | Elementary flows/Emission to air/low population density | 00.00.000 |  | Elementary flow | 001948-33-0 |  |  | Mass
0e003aab-3b42-35fd-b016-3bb09bf1f3ee | 1,4-Benzenediol, 2-(1,1-dimethylethyl)- |  | Elementary flows/Emission to air/unspecified | 00.00.000 |  | Elementary flow | 001948-33-0 |  |  | Mass
c90da170-18ee-3287-8fe3-37b2a5c5dd7f | 1,4-Benzenediol, 2-(1,1-dimethylethyl)- |  | Elementary flows/Emission to air/low population density, long-term | 00.00.000 |  | Elementary flow | 001948-33-0 |  |  | Mass
c9065a97-f0dc-3f00-9409-dc48f10075b8 | 1,4-Benzenediol, 2-(1,1-dimethylethyl)- |  | Elementary flows/Emission to water/ocean | 00.00.000 |  | Elementary flow | 001948-33-0 |  |  | Mass
f8fe01f5-ecd5-363d-987d-241fcdfc3b1d | 1,4-Benzenediol, 2-(1,1-dimethylethyl)- |  | Elementary flows/Emission to water/ground water, long-term | 00.00.000 |  | Elementary flow | 001948-33-0 |  |  | Mass
76e7324a-364c-3eaa-bb3e-c7cafd2aece4 | 1,4-Benzenediol, 2-(1,1-dimethylethyl)- |  | Elementary flows/Emission to water/river | 00.00.000 |  | Elementary flow | 001948-33-0 |  |  | Mass
d585af47-7fd4-32fd-8c47-43f23666e3b2 | 1,4-Benzenediol, 2-(1,1-dimethylethyl)- |  | Elementary flows/Emission to soil/forestry | 00.00.000 |  | Elementary flow | 001948-33-0 |  |  | Mass
7c0f0a3a-8077-3532-a357-8a2c92a933fa | 1,4-Benzenediol, 2-(1,1-dimethylethyl)- |  | Elementary flows/Emission to water/unspecified | 00.00.000 |  | Elementary flow | 001948-33-0 |  |  | Mass
85540010-23ea-3ad1-a56d-4a7a9a575395 | 1,4-Benzenediol, 2-methyl- |  | Elementary flows/Emission to air/lower stratosphere + upper troposphere | 00.00.000 |  | Elementary flow | 000095-71-6 |  |  | Mass
41290a57-7ddc-3959-8480-fc3cca559aa0 | 1,4-Benzenediol, 2-methyl- |  | Elementary flows/Emission to air/high population density | 00.00.000 |  | Elementary flow | 000095-71-6 |  |  | Mass
47f02c15-e3ee-3a88-ba60-ba95d666d1b6 | 1,4-Benzenediol, 2-methyl- |  | Elementary flows/Emission to soil/agricultural | 00.00.000 |  | Elementary flow | 000095-71-6 |  |  | Mass
885daefe-0265-30aa-bb06-741f9184d392 | 1,4-Benzenediol, 2-methyl- |  | Elementary flows/Emission to soil/unspecified | 00.00.000 |  | Elementary flow | 000095-71-6 |  |  | Mass
d90d12b5-449b-355b-b845-730240eeb97c | 1,4-Benzenediol, 2-methyl- |  | Elementary flows/Emission to air/indoor | 00.00.000 |  | Elementary flow | 000095-71-6 |  |  | Mass
1d0a31a0-2752-3c62-b5fe-32b28ef2b867 | 1,4-Benzenediol, 2-methyl- |  | Elementary flows/Emission to air/low population density | 00.00.000 |  | Elementary flow | 000095-71-6 |  |  | Mass
c992845d-ee6a-3920-bab8-d15aaa46e849 | 1,4-Benzenediol, 2-methyl- |  | Elementary flows/Emission to air/unspecified | 00.00.000 |  | Elementary flow | 000095-71-6 |  |  | Mass
ab2ebd09-8fa9-3062-9766-45d194ede9a7 | 1,4-Benzenediol, 2-methyl- |  | Elementary flows/Emission to air/low population density, long-term | 00.00.000 |  | Elementary flow | 000095-71-6 |  |  | Mass
e203d683-ae7d-3d24-9a14-e651338aa024 | 1,4-Benzenediol, 2-methyl- |  | Elementary flows/Emission to water/ocean | 00.00.000 |  | Elementary flow | 000095-71-6 |  |  | Mass
366ab2f4-b707-393c-88b6-bc584e409930 | 1,4-Benzenediol, 2-methyl- |  | Elementary flows/Emission to water/unspecified | 00.00.000 |  | Elementary flow | 000095-71-6 |  |  | Mass
0e05c3d0-55ac-3e05-819d-2299cee5c67b | 1,4-Benzodioxan |  | Elementary flows/Emission to air/lower stratosphere + upper troposphere | 00.00.000 |  | Elementary flow | 000493-09-4 |  |  | Mass
3224d55f-38c8-3126-a561-61c38514b2b7 | 1,4-Benzodioxan |  | Elementary flows/Emission to air/high population density | 00.00.000 |  | Elementary flow | 000493-09-4 |  |  | Mass
67cc09fe-0245-3076-ad2b-cf8162eecb48 | 1,4-Benzodioxan |  | Elementary flows/Emission to soil/industrial | 00.00.000 |  | Elementary flow | 000493-09-4 |  |  | Mass
72fa9da9-eedc-3284-9efe-48ab2a7ca81b | 1,4-Benzodioxan |  | Elementary flows/Emission to soil/agricultural | 00.00.000 |  | Elementary flow | 000493-09-4 |  |  | Mass
3fe3fa50-43cf-4fb9-960f-05664ed08e0c | 1,4-BENZODIOXAN |  | Elementary flows/Emission to soil/unspecified | 00.00.000 |  | Elementary flow | 000493-09-4 |  |  | Mass
0a017d5e-b6cb-3137-94f0-587a28e869ad | 1,4-Benzodioxan |  | Elementary flows/Emission to air/indoor | 00.00.000 |  | Elementary flow | 000493-09-4 |  |  | Mass
eef64489-51b7-3598-9cff-e130d78c5929 | 1,4-Benzodioxan |  | Elementary flows/Emission to air/low population density | 00.00.000 |  | Elementary flow | 000493-09-4 |  |  | Mass
3a083289-ea55-383d-82b9-0fa10deef393 | 1,4-Benzodioxan |  | Elementary flows/Emission to air/unspecified | 00.00.000 |  | Elementary flow | 000493-09-4 |  |  | Mass
64f9ef6e-24ee-3bba-9a4d-9390bb1d0dd1 | 1,4-Benzodioxan |  | Elementary flows/Emission to air/low population density, long-term | 00.00.000 |  | Elementary flow | 000493-09-4 |  |  | Mass
63af6075-6b8c-390e-b462-398cf36d09a9 | 1,4-Benzodioxan |  | Elementary flows/Emission to water/ocean | 00.00.000 |  | Elementary flow | 000493-09-4 |  |  | Mass
afd2f2a1-b8d8-3dc7-8929-5f6312f58c12 | 1,4-Benzodioxan |  | Elementary flows/Emission to water/ground water, long-term | 00.00.000 |  | Elementary flow | 000493-09-4 |  |  | Mass
37b15e1d-c34f-328a-969a-487bea78e739 | 1,4-Benzodioxan |  | Elementary flows/Emission to water/river | 00.00.000 |  | Elementary flow | 000493-09-4 |  |  | Mass
1c5168f0-6508-3876-ad95-c21abc573352 | 1,4-Benzodioxan |  | Elementary flows/Emission to soil/forestry | 00.00.000 |  | Elementary flow | 000493-09-4 |  |  | Mass
ec34921d-ba46-33fc-99af-5a940fa7f9c9 | 1,4-Benzodioxan |  | Elementary flows/Emission to water/unspecified | 00.00.000 |  | Elementary flow | 000493-09-4 |  |  | Mass
d7b7d52c-ec78-4b62-8c3b-aac5b0ea7ef2 | 1,4-Benzoquinone |  | Elementary flows/Emission to air/high population density | 00.00.000 |  | Elementary flow | 000106-51-4 |  |  | Mass
c4fb738c-98a3-47a4-8bf4-1e59d59aa280 | 1,4-Benzoquinone |  | Elementary flows/Emission to soil/unspecified | 00.00.000 |  | Elementary flow | 000106-51-4 |  |  | Mass
2edceb51-587d-4c58-bcf4-2175624dcd24 | 1,4-Benzoquinone |  | Elementary flows/Emission to air/low population density | 00.00.000 |  | Elementary flow | 000106-51-4 |  |  | Mass
26ba1c28-ac54-4d8a-87e5-11bdef8d4f34 | 1,4-Benzoquinone |  | Elementary flows/Emission to air/unspecified | 00.00.000 |  | Elementary flow | 000106-51-4 |  |  | Mass
3380abfe-1646-3e03-b6a4-966dc490dbf8 | 1,4-Bis(chloromethoxy)-p-xylene |  | Elementary flows/Emission to air/lower stratosphere + upper troposphere | 00.00.000 |  | Elementary flow | 056894-91-8 |  |  | Mass
a546d9ff-c1f0-37b1-bda8-f8674dfe6367 | 1,4-Bis(chloromethoxy)-p-xylene |  | Elementary flows/Emission to soil/industrial | 00.00.000 |  | Elementary flow | 056894-91-8 |  |  | Mass
fa122e78-1626-3d41-b875-51ad2981d21a | 1,4-Bis(chloromethoxy)-p-xylene |  | Elementary flows/Emission to soil/agricultural | 00.00.000 |  | Elementary flow | 056894-91-8 |  |  | Mass
2fed5554-c276-3acd-881a-9990e637e355 | 1,4-Bis(chloromethoxy)-p-xylene |  | Elementary flows/Emission to soil/unspecified | 00.00.000 |  | Elementary flow | 056894-91-8 |  |  | Mass
97018799-493f-34b4-919d-36b9fdbcf483 | 1,4-Bis(chloromethoxy)-p-xylene |  | Elementary flows/Emission to air/low population density | 00.00.000 |  | Elementary flow | 056894-91-8 |  |  | Mass
141d9063-07cb-3dd9-8d4e-c1832d3bf492 | 1,4-Bis(chloromethoxy)-p-xylene |  | Elementary flows/Emission to air/unspecified | 00.00.000 |  | Elementary flow | 056894-91-8 |  |  | Mass
bdbb3817-6507-3a43-b670-53272374827f | 1,4-Bis(chloromethoxy)-p-xylene |  | Elementary flows/Emission to air/low population density, long-term | 00.00.000 |  | Elementary flow | 056894-91-8 |  |  | Mass
e4429d9b-a9fa-3142-b17b-3dae29053ba2 | 1,4-Bis(chloromethoxy)-p-xylene |  | Elementary flows/Emission to water/ocean | 00.00.000 |  | Elementary flow | 056894-91-8 |  |  | Mass
b604750d-a0d7-38b9-8b14-8dba013ee6cc | 1,4-Bis(chloromethoxy)-p-xylene |  | Elementary flows/Emission to water/ground water, long-term | 00.00.000 |  | Elementary flow | 056894-91-8 |  |  | Mass
43d1758d-2852-3d0a-85c7-434d17763fbb | 1,4-Bis(chloromethoxy)-p-xylene |  | Elementary flows/Emission to soil/forestry | 00.00.000 |  | Elementary flow | 056894-91-8 |  |  | Mass
cc35b65d-45d3-31f3-b4a2-85a249016b47 | 1,4-Bis(chloromethoxy)-p-xylene |  | Elementary flows/Emission to water/unspecified | 00.00.000 |  | Elementary flow | 056894-91-8 |  |  | Mass
2e6d2b2e-6510-3a37-a0df-47b902846008 | 1,4-Bis(chloromethoxy)-p-xylene |  | Elementary flows/Emission to water/ground water | 00.00.000 |  | Elementary flow | 056894-91-8 |  |  | Mass
90653a29-2f53-4b1b-88bd-9ae2fe64a8d6 | 1,4-Butanediol |  | Elementary flows/Emission to air/lower stratosphere + upper troposphere | 00.00.000 |  | Elementary flow | 000110-63-4 | C4H10O2 |  | Mass
cd77eebb-2ce2-4a86-bb62-73fd1b2238f3 | 1,4-Butanediol |  | Elementary flows/Emission to water/river, long-term | 00.00.000 |  | Elementary flow | 000110-63-4 |  |  | Mass
38a622c6-f086-4763-a952-7c6b3b1c42ba | 1,4-Butanediol |  | Elementary flows/Emission to air/high population density | 00.00.000 |  | Elementary flow | 000110-63-4 | C4H10O2 |  | Mass
39dbe8b5-1df7-4c1c-ae70-b509c522615d | 1,4-Butanediol |  | Elementary flows/Emission to soil/industrial | 00.00.000 |  | Elementary flow | 000110-63-4 |  |  | Mass
f80e6d37-bfac-4219-9c43-ad3cc1fba608 | 1,4-Butanediol |  | Elementary flows/Emission to water/lake | 00.00.000 |  | Elementary flow | 000110-63-4 |  |  | Mass
3de2a131-38f7-4318-8012-d9ff6e5f0567 | 1,4-Butanediol |  | Elementary flows/Emission to soil/agricultural | 00.00.000 |  | Elementary flow | 000110-63-4 |  |  | Mass
fbd8699e-ee06-40d0-9b2a-fb928868413c | 1,4-Butanediol |  | Elementary flows/Emission to water/fresh water, long-term | 00.00.000 |  | Elementary flow | 000110-63-4 |  |  | Mass
51cf8a3d-a927-4ef7-9538-884498967fbb | 1,4-Butanediol |  | Elementary flows/Emission to soil/unspecified | 00.00.000 |  | Elementary flow | 000110-63-4 |  |  | Mass
a4be039e-9d73-3e3e-a1e5-29a50198171b | 1,4-Butanediol |  | Elementary flows/Emission to air/indoor | 00.00.000 |  | Elementary flow | 000110-63-4 |  |  | Mass
83bafcf1-2f2e-4a32-89a0-f1f16ca10626 | 1,4-Butanediol |  | Elementary flows/Emission to air/low population density | 00.00.000 |  | Elementary flow | 000110-63-4 | C4H10O2 |  | Mass
09db39be-d9a6-4fc3-8d25-1f80b23e9131 | 1,4-Butanediol |  | Elementary flows/Emission to air/unspecified | 00.00.000 |  | Elementary flow | 000110-63-4 | C4H10O2 |  | Mass
51441562-7069-40f8-84f9-cca66f72af6d | 1,4-Butanediol |  | Elementary flows/Emission to water/fresh water | 00.00.000 |  | Elementary flow | 000110-63-4 | C4H10O2 |  | Mass
595fc309-f7c8-4de5-aa0b-fbeac91f7510 | 1,4-Butanediol |  | Elementary flows/Emission to water/fossil- | 00.00.000 |  | Elementary flow | 000110-63-4 |  |  | Mass
d6911d36-3fec-41fe-8ef9-540f6543a240 | 1,4-Butanediol |  | Elementary flows/Emission to water/surface water | 00.00.000 |  | Elementary flow | 000110-63-4 | C4H10O2 |  | Mass
d21da01e-f96f-4db5-9746-7b70db8a1f2c | 1,4-Butanediol |  | Elementary flows/Emission to air/low population density, long-term | 00.00.000 |  | Elementary flow | 000110-63-4 | C4H10O2 |  | Mass
aae8aac7-b81d-41e4-b356-912b369d1c55 | 1,4-Butanediol |  | Elementary flows/Emission to water/ocean | 00.00.000 |  | Elementary flow | 000110-63-4 | C4H10O2 |  | Mass
564dde7f-e713-4baf-84aa-7a11ffa7e2cd | 1,4-Butanediol |  | Elementary flows/Emission to water/ground water, long-term | 00.00.000 |  | Elementary flow | 000110-63-4 | C4H10O2 |  | Mass
8c371f57-99a2-42d9-868a-33e4dc937e98 | 1,4-Butanediol |  | Elementary flows/Emission to water/river | 00.00.000 |  | Elementary flow | 000110-63-4 | C4H10O2 |  | Mass
e5bc9071-e921-43a8-b42b-cbaa45ff7bf2 | 1,4-Butanediol |  | Elementary flows/Emission to soil/forestry | 00.00.000 |  | Elementary flow | 000110-63-4 |  |  | Mass
d835b7aa-288b-4b3a-966b-3f64f36ed220 | 1,4-Butanediol |  | Elementary flows/Emission to water/unspecified | 00.00.000 |  | Elementary flow | 000110-63-4 | C4H10O2 |  | Mass
c5de5e4d-85cf-4102-9ff1-5248d8928ba1 | 1,4-Butanediol |  | Elementary flows/Emission to water/ground water | 00.00.000 |  | Elementary flow | 000110-63-4 | C4H10O2 |  | Mass
1517b56f-4d24-38a5-89de-a662a190e4d9 | 1,4-Di(propan-2-yl)benzene |  | Elementary flows/Emission to air/unspecified | 00.00.000 |  | Elementary flow | 000100-18-5 |  |  | Mass
c46c6cf4-2779-4ba7-934c-ad02a6cb67ba | 1,4-DIAZABICYCLO(2,2,2)OCTANE (DABCO) |  | Elementary flows/Emission to soil/unspecified | 00.00.000 |  | Elementary flow | 000280-57-9 |  |  | Mass
ab5db73f-35bd-39ab-b068-03d0ba49b1c6 | 1,4-Diazabicyclo(2,2,2)octane (dabco) |  | Elementary flows/Emission to air/lower stratosphere + upper troposphere | 00.00.000 |  | Elementary flow | 000280-57-9 |  |  | Mass
fcbb055f-f0e0-326e-8878-faa62b030a22 | 1,4-Diazabicyclo(2,2,2)octane (dabco) |  | Elementary flows/Emission to air/high population density | 00.00.000 |  | Elementary flow | 000280-57-9 |  |  | Mass
51b0e417-1c0b-3bbb-9745-92706e9001bd | 1,4-Diazabicyclo(2,2,2)octane (dabco) |  | Elementary flows/Emission to soil/industrial | 00.00.000 |  | Elementary flow | 000280-57-9 |  |  | Mass
dc0f8125-c44d-31ec-b43e-76fdf2e0eb65 | 1,4-Diazabicyclo(2,2,2)octane (dabco) |  | Elementary flows/Emission to soil/agricultural | 00.00.000 |  | Elementary flow | 000280-57-9 |  |  | Mass
775b6c84-f54a-3456-be43-ebc94b87d7b5 | 1,4-Diazabicyclo(2,2,2)octane (dabco) |  | Elementary flows/Emission to air/indoor | 00.00.000 |  | Elementary flow | 000280-57-9 |  |  | Mass
425b91ae-de1b-39f8-8851-970aa8a54b5f | 1,4-Diazabicyclo(2,2,2)octane (dabco) |  | Elementary flows/Emission to air/low population density | 00.00.000 |  | Elementary flow | 000280-57-9 |  |  | Mass
42ab9996-12cd-352c-9675-8136f3bab29c | 1,4-Diazabicyclo(2,2,2)octane (dabco) |  | Elementary flows/Emission to air/unspecified | 00.00.000 |  | Elementary flow | 000280-57-9 |  |  | Mass
08992563-4cb2-335e-9e87-a7fbc0edf339 | 1,4-Diazabicyclo(2,2,2)octane (dabco) |  | Elementary flows/Emission to air/low population density, long-term | 00.00.000 |  | Elementary flow | 000280-57-9 |  |  | Mass
51d399da-44ba-3ad1-accb-5ccdba4ffd5f | 1,4-Diazabicyclo(2,2,2)octane (dabco) |  | Elementary flows/Emission to water/ocean | 00.00.000 |  | Elementary flow | 000280-57-9 |  |  | Mass
fdfe6e60-b2b1-3bc8-ac99-891ac9f3475f | 1,4-Diazabicyclo(2,2,2)octane (dabco) |  | Elementary flows/Emission to water/ground water, long-term | 00.00.000 |  | Elementary flow | 000280-57-9 |  |  | Mass
8607b832-c78a-3894-84b9-2e281d753c86 | 1,4-Diazabicyclo(2,2,2)octane (dabco) |  | Elementary flows/Emission to water/river | 00.00.000 |  | Elementary flow | 000280-57-9 |  |  | Mass
fe7d089d-9c49-3f2c-8f12-57e330868200 | 1,4-Diazabicyclo(2,2,2)octane (dabco) |  | Elementary flows/Emission to soil/forestry | 00.00.000 |  | Elementary flow | 000280-57-9 |  |  | Mass
ed07bb37-b5af-3bef-b40a-102e24cd1abc | 1,4-Diazabicyclo(2,2,2)octane (dabco) |  | Elementary flows/Emission to water/unspecified | 00.00.000 |  | Elementary flow | 000280-57-9 |  |  | Mass
03fa25c5-9480-4ecc-a369-663ae2c5baef | 1,4-dichlorobenzene |  | Elementary flows/Emission to air/lower stratosphere + upper troposphere | 00.00.000 |  | Elementary flow | 000106-46-7 |  |  | Mass
7dcc4b05-c989-4a53-b540-05e2445b6ae2 | 1,4-dichlorobenzene |  | Elementary flows/Emission to water/river, long-term | 00.00.000 |  | Elementary flow | 000106-46-7 |  |  | Mass
ea3efe37-4415-4c9c-8f92-09f99e61ebec | 1,4-dichlorobenzene |  | Elementary flows/Emission to air/high population density | 00.00.000 |  | Elementary flow | 000106-46-7 |  |  | Mass
6e3330db-8734-42aa-b9a3-e979528e57b0 | 1,4-dichlorobenzene |  | Elementary flows/Emission to soil/industrial | 00.00.000 |  | Elementary flow | 000106-46-7 |  |  | Mass
d87d00f2-888f-4119-9c97-379cecf7fa7e | 1,4-dichlorobenzene |  | Elementary flows/Emission to water/lake | 00.00.000 |  | Elementary flow | 000106-46-7 |  |  | Mass
d5ba4826-d8b1-4482-9be9-c7536caf878c | 1,4-dichlorobenzene |  | Elementary flows/Emission to soil/agricultural | 00.00.000 |  | Elementary flow | 000106-46-7 |  |  | Mass
ae1cab9b-075d-44eb-abf3-016835ba2537 | 1,4-dichlorobenzene |  | Elementary flows/Emission to water/fresh water, long-term | 00.00.000 |  | Elementary flow | 000106-46-7 |  |  | Mass
93f42ed2-f818-4239-b220-454fe7cb9d41 | 1,4-dichlorobenzene |  | Elementary flows/Emission to soil/unspecified | 00.00.000 |  | Elementary flow | 000106-46-7 |  |  | Mass
327c818e-4af3-4dca-8703-c06b1280d2c5 | 1,4-dichlorobenzene |  | Elementary flows/Emission to air/low population density | 00.00.000 |  | Elementary flow | 000106-46-7 |  |  | Mass
e63fe35f-ef82-4018-ae1b-f2ffed7b592f | 1,4-dichlorobenzene |  | Elementary flows/Emission to air/unspecified | 00.00.000 |  | Elementary flow | 000106-46-7 |  |  | Mass
da7fe05e-5c5d-4395-addf-06ef6cfedcd2 | 1,4-dichlorobenzene |  | Elementary flows/Emission to water/fresh water | 00.00.000 |  | Elementary flow | 000106-46-7 |  |  | Mass
29f834d4-9a0b-4f9b-8cc5-df48676c0148 | 1,4-dichlorobenzene |  | Elementary flows/Emission to water/fossil- | 00.00.000 |  | Elementary flow | 000106-46-7 |  |  | Mass
4ae235a2-d831-44d7-8366-9b60122bb41c | 1,4-dichlorobenzene |  | Elementary flows/Emission to air/low population density, long-term | 00.00.000 |  | Elementary flow | 000106-46-7 |  |  | Mass
d9440172-ac75-4cea-b509-84f36ba268c6 | 1,4-dichlorobenzene |  | Elementary flows/Emission to water/ocean | 00.00.000 |  | Elementary flow | 000106-46-7 |  |  | Mass
cd1c9c9f-eecb-4358-83fe-589e7162df2a | 1,4-dichlorobenzene |  | Elementary flows/Emission to water/ground water, long-term | 00.00.000 |  | Elementary flow | 000106-46-7 |  |  | Mass
e572b3c4-efa4-4339-98ff-23105f80fa4a | 1,4-dichlorobenzene |  | Elementary flows/Emission to water/river | 00.00.000 |  | Elementary flow | 000106-46-7 |  |  | Mass
bc28774b-1f33-437f-ad33-adfe4e431911 | 1,4-dichlorobenzene |  | Elementary flows/Emission to soil/forestry | 00.00.000 |  | Elementary flow | 000106-46-7 |  |  | Mass
1a7e477b-115b-4753-8170-0f321551b4f4 | 1,4-dichlorobenzene |  | Elementary flows/Emission to water/unspecified | 00.00.000 |  | Elementary flow | 000106-46-7 |  |  | Mass
609c3518-7f67-4157-aeac-299e3a6493c4 | 1,4-dichlorobenzene |  | Elementary flows/Emission to water/ground water | 00.00.000 |  | Elementary flow | 000106-46-7 |  |  | Mass
b64489f5-cec5-39f9-b533-8b14455f2f6f | 1,4-Dichlorobutane |  | Elementary flows/Emission to air/lower stratosphere + upper troposphere | 00.00.000 |  | Elementary flow | 000110-56-5 |  |  | Mass
034885ea-b54f-3c94-b71e-a484e87928b1 | 1,4-Dichlorobutane |  | Elementary flows/Emission to air/high population density | 00.00.000 |  | Elementary flow | 000110-56-5 |  |  | Mass
dc7259a1-b6e9-3941-b2e9-5d2ba0c40ac3 | 1,4-Dichlorobutane |  | Elementary flows/Emission to soil/industrial | 00.00.000 |  | Elementary flow | 000110-56-5 |  |  | Mass
47c1c0bb-f428-3a67-ae5d-76a708828cba | 1,4-Dichlorobutane |  | Elementary flows/Emission to soil/agricultural | 00.00.000 |  | Elementary flow | 000110-56-5 |  |  | Mass
5abd2c21-5677-4217-94c8-6959e1ed709c | 1,4-DICHLOROBUTANE |  | Elementary flows/Emission to soil/unspecified | 00.00.000 |  | Elementary flow | 000110-56-5 |  |  | Mass
5669a580-8669-3842-9d22-a8e3feebbec1 | 1,4-Dichlorobutane |  | Elementary flows/Emission to air/indoor | 00.00.000 |  | Elementary flow | 000110-56-5 |  |  | Mass
b5d2d291-0bd4-3756-a1d2-9cc96941169c | 1,4-Dichlorobutane |  | Elementary flows/Emission to air/low population density | 00.00.000 |  | Elementary flow | 000110-56-5 |  |  | Mass
c031a8cd-8611-3765-b9ae-d05d91da0268 | 1,4-Dichlorobutane |  | Elementary flows/Emission to air/unspecified | 00.00.000 |  | Elementary flow | 000110-56-5 |  |  | Mass
7ae73f98-efa3-38bf-a4e7-bc980e6fc5bd | 1,4-Dichlorobutane |  | Elementary flows/Emission to air/low population density, long-term | 00.00.000 |  | Elementary flow | 000110-56-5 |  |  | Mass
b9cc941f-acb1-38e8-95cb-3b274f00fa14 | 1,4-Dichlorobutane |  | Elementary flows/Emission to water/ocean | 00.00.000 |  | Elementary flow | 000110-56-5 |  |  | Mass
1a46bfc6-881d-390d-a3e7-8dfa42a5a399 | 1,4-Dichlorobutane |  | Elementary flows/Emission to water/ground water, long-term | 00.00.000 |  | Elementary flow | 000110-56-5 |  |  | Mass
e1863bbb-b339-39a6-a514-50c4fa5a496a | 1,4-Dichlorobutane |  | Elementary flows/Emission to water/river | 00.00.000 |  | Elementary flow | 000110-56-5 |  |  | Mass
1aa56f77-db56-30bb-8697-ddfd150f3417 | 1,4-Dichlorobutane |  | Elementary flows/Emission to soil/forestry | 00.00.000 |  | Elementary flow | 000110-56-5 |  |  | Mass
3031d1ca-b953-3d21-820a-63493145a2d6 | 1,4-Dichlorobutane |  | Elementary flows/Emission to water/unspecified | 00.00.000 |  | Elementary flow | 000110-56-5 |  |  | Mass
2aa21da9-40fb-377c-8a5d-3da1b95a788f | 1,4-Diethylbenzene |  | Elementary flows/Emission to air/unspecified | 00.00.000 |  | Elementary flow | 000105-05-5 |  |  | Mass
22cedff1-a95b-31e3-825a-8f05e2c43e5b | 1,4-Dihydroxy-9,10-anthracenedione |  | Elementary flows/Emission to air/lower stratosphere + upper troposphere | 00.00.000 |  | Elementary flow | 000081-64-1 |  |  | Mass
0c89fc9c-fc54-34a3-bf6c-8e70cc6bff77 | 1,4-Dihydroxy-9,10-anthracenedione |  | Elementary flows/Emission to air/high population density | 00.00.000 |  | Elementary flow | 000081-64-1 |  |  | Mass
4a18a9b2-ff1a-3b62-a85f-7317466e0630 | 1,4-Dihydroxy-9,10-anthracenedione |  | Elementary flows/Emission to soil/industrial | 00.00.000 |  | Elementary flow | 000081-64-1 |  |  | Mass
0a691c42-b634-30cd-a94d-2f8165129f01 | 1,4-Dihydroxy-9,10-anthracenedione |  | Elementary flows/Emission to soil/agricultural | 00.00.000 |  | Elementary flow | 000081-64-1 |  |  | Mass
3098b177-efdd-411b-b6e7-9bad815443eb | 1,4-DIHYDROXY-9,10-ANTHRACENEDIONE |  | Elementary flows/Emission to soil/unspecified | 00.00.000 |  | Elementary flow | 000081-64-1 |  |  | Mass
8bda3d62-0eeb-30d5-9c80-b359808db575 | 1,4-Dihydroxy-9,10-anthracenedione |  | Elementary flows/Emission to air/indoor | 00.00.000 |  | Elementary flow | 000081-64-1 |  |  | Mass
7d678700-d6f1-3f11-9e32-981439ce7a01 | 1,4-Dihydroxy-9,10-anthracenedione |  | Elementary flows/Emission to air/low population density | 00.00.000 |  | Elementary flow | 000081-64-1 |  |  | Mass
6aa2f138-fa45-3015-882e-e64ab71fb502 | 1,4-Dihydroxy-9,10-anthracenedione |  | Elementary flows/Emission to air/unspecified | 00.00.000 |  | Elementary flow | 000081-64-1 |  |  | Mass
e70727f4-d357-30c7-84ff-8c4d2a7ef488 | 1,4-Dihydroxy-9,10-anthracenedione |  | Elementary flows/Emission to air/low population density, long-term | 00.00.000 |  | Elementary flow | 000081-64-1 |  |  | Mass
ccf5a857-e68f-3f8b-a418-e07f7d02b6ba | 1,4-Dihydroxy-9,10-anthracenedione |  | Elementary flows/Emission to water/ocean | 00.00.000 |  | Elementary flow | 000081-64-1 |  |  | Mass
70127b1e-35cd-3963-8c74-cbdd56f84ced | 1,4-Dihydroxy-9,10-anthracenedione |  | Elementary flows/Emission to water/ground water, long-term | 00.00.000 |  | Elementary flow | 000081-64-1 |  |  | Mass
10b09a10-9eac-3463-884c-dd992b38fa5b | 1,4-Dihydroxy-9,10-anthracenedione |  | Elementary flows/Emission to water/river | 00.00.000 |  | Elementary flow | 000081-64-1 |  |  | Mass
87fc406a-eb70-391d-9087-6fbe0f753aa6 | 1,4-Dihydroxy-9,10-anthracenedione |  | Elementary flows/Emission to soil/forestry | 00.00.000 |  | Elementary flow | 000081-64-1 |  |  | Mass
e2d6c686-8457-3c73-a744-b64036654532 | 1,4-Dihydroxy-9,10-anthracenedione |  | Elementary flows/Emission to water/unspecified | 00.00.000 |  | Elementary flow | 000081-64-1 |  |  | Mass
3ee521d6-6fd3-3aa9-8cc6-ee2b4a89e5e7 | 1,4-Dimethyl-2-ethylbenzene |  | Elementary flows/Emission to air/unspecified | 00.00.000 |  | Elementary flow | 001758-88-9 |  |  | Mass
6dd1c291-a7fa-3621-a44d-e56680ee7afe | 1,4-Dimethylcyclohexane |  | Elementary flows/Emission to air/lower stratosphere + upper troposphere | 00.00.000 |  | Elementary flow | 000589-90-2 |  |  | Mass
fa1844c8-6741-3bf0-aab6-59ca74509c38 | 1,4-Dimethylcyclohexane |  | Elementary flows/Emission to air/high population density | 00.00.000 |  | Elementary flow | 000589-90-2 |  |  | Mass
3121c247-1a06-3ed6-8f90-603255ab506b | 1,4-Dimethylcyclohexane |  | Elementary flows/Emission to soil/industrial | 00.00.000 |  | Elementary flow | 000589-90-2 |  |  | Mass
d0331ffe-6cc1-3927-bf9b-873dd4c6d150 | 1,4-Dimethylcyclohexane |  | Elementary flows/Emission to soil/agricultural | 00.00.000 |  | Elementary flow | 000589-90-2 |  |  | Mass
0b82c3fa-9af5-4d85-a9bb-ce707a24ae2b | 1,4-DIMETHYLCYCLOHEXANE |  | Elementary flows/Emission to soil/unspecified | 00.00.000 |  | Elementary flow | 000589-90-2 |  |  | Mass
c7360923-f62a-328a-95bd-3a0ff136a29b | 1,4-Dimethylcyclohexane |  | Elementary flows/Emission to air/indoor | 00.00.000 |  | Elementary flow | 000589-90-2 |  |  | Mass
fbc15c29-2f31-37ac-a0d5-1616e16c8369 | 1,4-Dimethylcyclohexane |  | Elementary flows/Emission to air/low population density | 00.00.000 |  | Elementary flow | 000589-90-2 |  |  | Mass
77d69973-2f97-3ac7-a98d-04057413f7fe | 1,4-Dimethylcyclohexane |  | Elementary flows/Emission to air/unspecified | 00.00.000 |  | Elementary flow | 000589-90-2 |  |  | Mass
78966cc1-5b87-3701-a6b6-dc883f26ec27 | 1,4-Dimethylcyclohexane |  | Elementary flows/Emission to air/low population density, long-term | 00.00.000 |  | Elementary flow | 000589-90-2 |  |  | Mass
ce659b01-9a7d-3dfc-a5a6-63370164a46f | 1,4-Dimethylcyclohexane |  | Elementary flows/Emission to water/ocean | 00.00.000 |  | Elementary flow | 000589-90-2 |  |  | Mass
4c029eb2-6754-3a3f-bcfd-25adff0c32a7 | 1,4-Dimethylcyclohexane |  | Elementary flows/Emission to water/ground water, long-term | 00.00.000 |  | Elementary flow | 000589-90-2 |  |  | Mass
017757f9-45b5-3315-94d3-1a7613ea4b54 | 1,4-Dimethylcyclohexane |  | Elementary flows/Emission to water/river | 00.00.000 |  | Elementary flow | 000589-90-2 |  |  | Mass
b0f18d00-4160-3343-8b89-cfec186de09c | 1,4-Dimethylcyclohexane |  | Elementary flows/Emission to soil/forestry | 00.00.000 |  | Elementary flow | 000589-90-2 |  |  | Mass
5e232281-2e91-346c-b790-0c88893ac9a5 | 1,4-Dimethylcyclohexane |  | Elementary flows/Emission to water/unspecified | 00.00.000 |  | Elementary flow | 000589-90-2 |  |  | Mass
d358e422-2c6f-407a-af63-639d9721bd83 | 1,4-dinitrobenzene |  | Elementary flows/Emission to air/lower stratosphere + upper troposphere | 00.00.000 |  | Elementary flow | 000100-25-4 |  |  | Mass
d8e03efa-be72-47e5-96d0-ab5aaabc1a6c | 1,4-dinitrobenzene |  | Elementary flows/Emission to water/river, long-term | 00.00.000 |  | Elementary flow | 000100-25-4 |  |  | Mass
d3ae76ab-7501-425c-9186-d545677c2c17 | 1,4-dinitrobenzene |  | Elementary flows/Emission to air/high population density | 00.00.000 |  | Elementary flow | 000100-25-4 |  |  | Mass
8fde2300-233c-444f-8bdf-f25e1b225321 | 1,4-dinitrobenzene |  | Elementary flows/Emission to soil/industrial | 00.00.000 |  | Elementary flow | 000100-25-4 |  |  | Mass
b7d66180-e1ec-4aa5-b27c-d42144d599d6 | 1,4-dinitrobenzene |  | Elementary flows/Emission to water/lake | 00.00.000 |  | Elementary flow | 000100-25-4 |  |  | Mass
53ef5f40-3c86-4ae2-9d88-d16dbb24c1c4 | 1,4-dinitrobenzene |  | Elementary flows/Emission to soil/agricultural | 00.00.000 |  | Elementary flow | 000100-25-4 |  |  | Mass
8e3d5796-4b83-47bf-9f06-5fffb95f759e | 1,4-dinitrobenzene |  | Elementary flows/Emission to water/fresh water, long-term | 00.00.000 |  | Elementary flow | 000100-25-4 |  |  | Mass
e3424563-7623-4128-8cfe-d66cb578d6aa | 1,4-dinitrobenzene |  | Elementary flows/Emission to soil/unspecified | 00.00.000 |  | Elementary flow | 000100-25-4 |  |  | Mass
08cafecb-78a5-434a-b472-2a144b951c66 | 1,4-dinitrobenzene |  | Elementary flows/Emission to air/low population density | 00.00.000 |  | Elementary flow | 000100-25-4 |  |  | Mass
ecf1008c-7631-4780-ae94-c1c8a68fa484 | 1,4-dinitrobenzene |  | Elementary flows/Emission to air/unspecified | 00.00.000 |  | Elementary flow | 000100-25-4 |  |  | Mass
865a663c-e364-46c4-b71c-237005a0bb52 | 1,4-dinitrobenzene |  | Elementary flows/Emission to water/fresh water | 00.00.000 |  | Elementary flow | 000100-25-4 |  |  | Mass
9a4d0d62-97bf-433c-a720-ae7ad8879e06 | 1,4-dinitrobenzene |  | Elementary flows/Emission to water/fossil- | 00.00.000 |  | Elementary flow | 000100-25-4 |  |  | Mass
918818fb-6816-4a96-acb7-d87c6e283f76 | 1,4-dinitrobenzene |  | Elementary flows/Emission to air/low population density, long-term | 00.00.000 |  | Elementary flow | 000100-25-4 |  |  | Mass
54c26f0b-01ec-4832-a108-c00da1da692c | 1,4-dinitrobenzene |  | Elementary flows/Emission to water/ocean | 00.00.000 |  | Elementary flow | 000100-25-4 |  |  | Mass
64761d5e-534f-4531-b1a5-8085f7764960 | 1,4-dinitrobenzene |  | Elementary flows/Emission to water/ground water, long-term | 00.00.000 |  | Elementary flow | 000100-25-4 |  |  | Mass
78b6779c-1a34-4dd4-b7f1-558a1bb279ca | 1,4-dinitrobenzene |  | Elementary flows/Emission to water/river | 00.00.000 |  | Elementary flow | 000100-25-4 |  |  | Mass
01b1e0e7-e034-4501-8439-ac1d8ed40c83 | 1,4-dinitrobenzene |  | Elementary flows/Emission to soil/forestry | 00.00.000 |  | Elementary flow | 000100-25-4 |  |  | Mass
5c6f37e8-de99-46bf-b344-9b9596719627 | 1,4-dinitrobenzene |  | Elementary flows/Emission to water/unspecified | 00.00.000 |  | Elementary flow | 000100-25-4 |  |  | Mass
ff33656b-84dd-447d-87d7-16a7929da251 | 1,4-dinitrobenzene |  | Elementary flows/Emission to water/ground water | 00.00.000 |  | Elementary flow | 000100-25-4 |  |  | Mass
16771663-d29b-4ca6-af60-bc438984940d | 1,4-DIOXANE |  | Elementary flows/Emission to air/lower stratosphere + upper troposphere | 00.00.000 |  | Elementary flow | 000123-91-1 |  |  | Mass
6b2f53fc-f495-41b8-9c46-a21a98fab6bb | 1,4-DIOXANE |  | Elementary flows/Emission to water/river, long-term | 00.00.000 |  | Elementary flow | 000123-91-1 |  |  | Mass
fe24a5d7-47f2-4788-8370-e652359f5163 | 1,4-DIOXANE |  | Elementary flows/Emission to air/high population density | 00.00.000 |  | Elementary flow | 000123-91-1 |  |  | Mass
6c35d814-cab3-4610-a8d9-b214f5790613 | 1,4-DIOXANE |  | Elementary flows/Emission to soil/industrial | 00.00.000 |  | Elementary flow | 000123-91-1 |  |  | Mass
4482b762-8f15-4bce-a7a7-d9d315ffa528 | 1,4-DIOXANE |  | Elementary flows/Emission to water/lake | 00.00.000 |  | Elementary flow | 000123-91-1 |  |  | Mass
8b3e0f87-e7e4-4528-a484-372f539767cf | 1,4-DIOXANE |  | Elementary flows/Emission to soil/agricultural | 00.00.000 |  | Elementary flow | 000123-91-1 |  |  | Mass
b787b6da-6d96-4344-a854-8ea0b4ba91c3 | 1,4-DIOXANE |  | Elementary flows/Emission to water/fresh water, long-term | 00.00.000 |  | Elementary flow | 000123-91-1 |  |  | Mass
d67dbeee-1359-49de-a686-c720ba661c97 | 1,4-DIOXANE |  | Elementary flows/Emission to soil/unspecified | 00.00.000 |  | Elementary flow | 000123-91-1 |  |  | Mass
a2afc413-3e41-3962-acc5-643c35113966 | 1,4-Dioxane |  | Elementary flows/Emission to air/indoor | 00.00.000 |  | Elementary flow | 000123-91-1 |  |  | Mass
2bf6be8b-c3d4-46fc-b044-7f9e600732b6 | 1,4-DIOXANE |  | Elementary flows/Emission to air/low population density | 00.00.000 |  | Elementary flow | 000123-91-1 |  |  | Mass
2ea87f8e-4a8c-478c-b6e1-45c7bd5eaf24 | 1,4-DIOXANE |  | Elementary flows/Emission to air/unspecified | 00.00.000 |  | Elementary flow |  |  |  | Mass
c41164bb-067a-491f-9940-39125c133f93 | 1,4-DIOXANE |  | Elementary flows/Emission to water/fresh water | 00.00.000 |  | Elementary flow |  |  |  | Mass
724d7f16-f77f-437c-b055-fe90c38c8e17 | 1,4-DIOXANE |  | Elementary flows/Emission to water/fossil- | 00.00.000 |  | Elementary flow | 000123-91-1 |  |  | Mass
f2bffddc-1aa6-4a56-9da3-082142281efe | 1,4-DIOXANE |  | Elementary flows/Emission to air/low population density, long-term | 00.00.000 |  | Elementary flow | 000123-91-1 |  |  | Mass
792f2821-2840-45c3-9173-001552a5c997 | 1,4-DIOXANE |  | Elementary flows/Emission to water/ocean | 00.00.000 |  | Elementary flow | 000123-91-1 |  |  | Mass
05e9f9c1-736c-4b16-9192-a2f3e189648c | 1,4-DIOXANE |  | Elementary flows/Emission to water/ground water, long-term | 00.00.000 |  | Elementary flow | 000123-91-1 |  |  | Mass
86b577a7-18ce-4f44-86f5-0c6c2f4f399e | 1,4-DIOXANE |  | Elementary flows/Emission to water/river | 00.00.000 |  | Elementary flow | 000123-91-1 |  |  | Mass
e45a25cb-fe13-49dd-8f64-8380ca7d954c | 1,4-DIOXANE |  | Elementary flows/Emission to soil/forestry | 00.00.000 |  | Elementary flow | 000123-91-1 |  |  | Mass
58fbc273-95e6-47d3-bf47-51739851b608 | 1,4-DIOXANE |  | Elementary flows/Emission to water/unspecified | 00.00.000 |  | Elementary flow | 000123-91-1 |  |  | Mass
94074b90-e44d-4159-a7b0-8a8c356c7c0e | 1,4-DIOXANE |  | Elementary flows/Emission to water/ground water | 00.00.000 |  | Elementary flow | 000123-91-1 |  |  | Mass
20e1d587-2b93-3b6c-8df8-f85cda550897 | 1,4-Dithiane |  | Elementary flows/Emission to air/lower stratosphere + upper troposphere | 00.00.000 |  | Elementary flow | 000505-29-3 |  |  | Mass
72b617c1-678e-3faf-85e2-442696177e5e | 1,4-Dithiane |  | Elementary flows/Emission to water/river, long-term | 00.00.000 |  | Elementary flow | 000505-29-3 |  |  | Mass
cdf09c01-9e74-3a34-8234-3e8cc9b0341f | 1,4-Dithiane |  | Elementary flows/Emission to air/high population density | 00.00.000 |  | Elementary flow | 000505-29-3 |  |  | Mass
a2a7460b-ab4d-3a96-877c-5f0f68d59e59 | 1,4-Dithiane |  | Elementary flows/Emission to soil/industrial | 00.00.000 |  | Elementary flow | 000505-29-3 |  |  | Mass
c5b45484-f95f-32dc-a16a-807f4c5cc472 | 1,4-Dithiane |  | Elementary flows/Emission to water/lake | 00.00.000 |  | Elementary flow | 000505-29-3 |  |  | Mass
c932d285-3233-3b4f-86d2-85bde96f8485 | 1,4-Dithiane |  | Elementary flows/Emission to soil/agricultural | 00.00.000 |  | Elementary flow | 000505-29-3 |  |  | Mass
621da079-a87c-4f3f-aa81-444f983e2488 | 1,4-DITHIANE |  | Elementary flows/Emission to soil/unspecified | 00.00.000 |  | Elementary flow | 000505-29-3 |  |  | Mass
70cba1c5-2a62-3920-942a-03b2561990d3 | 1,4-Dithiane |  | Elementary flows/Emission to air/indoor | 00.00.000 |  | Elementary flow | 000505-29-3 |  |  | Mass
7067e515-f377-34e2-ab04-01bf5c6c6cd5 | 1,4-Dithiane |  | Elementary flows/Emission to air/low population density | 00.00.000 |  | Elementary flow | 000505-29-3 |  |  | Mass
4bad9550-7f80-34c9-9373-76a07604377b | 1,4-Dithiane |  | Elementary flows/Emission to air/unspecified | 00.00.000 |  | Elementary flow | 000505-29-3 |  |  | Mass
ef743281-fb0d-3853-9b55-ce619792d4d5 | 1,4-Dithiane |  | Elementary flows/Emission to air/low population density, long-term | 00.00.000 |  | Elementary flow | 000505-29-3 |  |  | Mass
25ea4d17-c5ce-32c7-b3ee-c7934c0afc33 | 1,4-Dithiane |  | Elementary flows/Emission to water/ocean | 00.00.000 |  | Elementary flow | 000505-29-3 |  |  | Mass
103881dd-1508-3470-8789-e4319a68b0f2 | 1,4-Dithiane |  | Elementary flows/Emission to water/ground water, long-term | 00.00.000 |  | Elementary flow | 000505-29-3 |  |  | Mass
b67f48b1-31b3-3f72-a4b6-beaef80a2d63 | 1,4-Dithiane |  | Elementary flows/Emission to water/river | 00.00.000 |  | Elementary flow | 000505-29-3 |  |  | Mass
533dff3a-60e5-346e-8ea8-6f15159e9432 | 1,4-Dithiane |  | Elementary flows/Emission to soil/forestry | 00.00.000 |  | Elementary flow | 000505-29-3 |  |  | Mass
a96736e8-5e46-3036-8c6b-f2832d2760f4 | 1,4-Dithiane |  | Elementary flows/Emission to water/unspecified | 00.00.000 |  | Elementary flow | 000505-29-3 |  |  | Mass
701e7da6-b972-3c30-9ec3-cea6b12cb78b | 1,4-Dithiane |  | Elementary flows/Emission to water/ground water | 00.00.000 |  | Elementary flow | 000505-29-3 |  |  | Mass
21b6ac53-787b-3b3d-93ce-930e7f907ce9 | 1,4-Dithiothreitol |  | Elementary flows/Emission to air/lower stratosphere + upper troposphere | 00.00.000 |  | Elementary flow | 003483-12-3 |  |  | Mass
656bd0d6-b7be-3122-a529-70fb0f799485 | 1,4-Dithiothreitol |  | Elementary flows/Emission to air/high population density | 00.00.000 |  | Elementary flow | 003483-12-3 |  |  | Mass
e40c9527-3364-304b-8540-28ca7f51288d | 1,4-Dithiothreitol |  | Elementary flows/Emission to soil/industrial | 00.00.000 |  | Elementary flow | 003483-12-3 |  |  | Mass
68e5d296-5970-3006-94e2-88198c86b507 | 1,4-Dithiothreitol |  | Elementary flows/Emission to soil/agricultural | 00.00.000 |  | Elementary flow | 003483-12-3 |  |  | Mass
e225505c-2117-4386-b2b0-d66d886406aa | 1,4-Dithiothreitol |  | Elementary flows/Emission to soil/unspecified | 00.00.000 |  | Elementary flow | 003483-12-3 |  |  | Mass
93bb6d4f-e5a3-39bb-92df-d504e695ce0e | 1,4-Dithiothreitol |  | Elementary flows/Emission to air/indoor | 00.00.000 |  | Elementary flow | 003483-12-3 |  |  | Mass
c35d6063-60ef-3483-8da6-71524836a38b | 1,4-Dithiothreitol |  | Elementary flows/Emission to air/low population density | 00.00.000 |  | Elementary flow | 003483-12-3 |  |  | Mass
bb7d1ad0-4cad-3842-96d2-da16fd8439b1 | 1,4-Dithiothreitol |  | Elementary flows/Emission to air/unspecified | 00.00.000 |  | Elementary flow | 003483-12-3 |  |  | Mass
f2ba4855-6189-32af-9718-5b66e0649d93 | 1,4-Dithiothreitol |  | Elementary flows/Emission to air/low population density, long-term | 00.00.000 |  | Elementary flow | 003483-12-3 |  |  | Mass
a3e8afa9-8d2a-349a-980f-3bd1ca442f64 | 1,4-Dithiothreitol |  | Elementary flows/Emission to water/ocean | 00.00.000 |  | Elementary flow | 003483-12-3 |  |  | Mass
652666bd-8c50-39e3-b278-6f2a83cbbc11 | 1,4-Dithiothreitol |  | Elementary flows/Emission to water/ground water, long-term | 00.00.000 |  | Elementary flow | 003483-12-3 |  |  | Mass
1523c93a-f206-3365-b192-f0b3b166ba77 | 1,4-Dithiothreitol |  | Elementary flows/Emission to water/river | 00.00.000 |  | Elementary flow | 003483-12-3 |  |  | Mass
3dfdc2a7-a297-3d2b-bf3e-1c76379c8d65 | 1,4-Dithiothreitol |  | Elementary flows/Emission to soil/forestry | 00.00.000 |  | Elementary flow | 003483-12-3 |  |  | Mass
e89e5201-44ec-3b12-bc3b-2a6d85a7c27f | 1,4-Dithiothreitol |  | Elementary flows/Emission to water/unspecified | 00.00.000 |  | Elementary flow | 003483-12-3 |  |  | Mass
fad6e42d-e46b-3c8d-b9aa-9aee13e53af0 | 1,4-Naphthalenedione, 5-hydroxy-2-methyl- |  | Elementary flows/Emission to air/lower stratosphere + upper troposphere | 00.00.000 |  | Elementary flow | 000481-42-5 |  |  | Mass
2fbcc7bc-5cd4-33da-8345-ff4cbe4c932d | 1,4-Naphthalenedione, 5-hydroxy-2-methyl- |  | Elementary flows/Emission to air/high population density | 00.00.000 |  | Elementary flow | 000481-42-5 |  |  | Mass
9f871b16-0111-32ca-ad8d-ccceb8238d49 | 1,4-Naphthalenedione, 5-hydroxy-2-methyl- |  | Elementary flows/Emission to soil/industrial | 00.00.000 |  | Elementary flow | 000481-42-5 |  |  | Mass
ccb9bad5-1683-3fc8-adea-e290f1aa9a67 | 1,4-Naphthalenedione, 5-hydroxy-2-methyl- |  | Elementary flows/Emission to soil/agricultural | 00.00.000 |  | Elementary flow | 000481-42-5 |  |  | Mass
bf2dfac1-a696-4e29-b97d-4fa0a80c3685 | 1,4-Naphthalenedione, 5-hydroxy-2-methyl- |  | Elementary flows/Emission to soil/unspecified | 00.00.000 |  | Elementary flow | 000481-42-5 |  |  | Mass
5815761b-34ce-3e28-9723-71e9baad5298 | 1,4-Naphthalenedione, 5-hydroxy-2-methyl- |  | Elementary flows/Emission to air/indoor | 00.00.000 |  | Elementary flow | 000481-42-5 |  |  | Mass
fc46a0fd-210e-33be-8058-0c801d195935 | 1,4-Naphthalenedione, 5-hydroxy-2-methyl- |  | Elementary flows/Emission to air/low population density | 00.00.000 |  | Elementary flow | 000481-42-5 |  |  | Mass
23dcc1bb-b333-374d-9a11-396406aaddd7 | 1,4-Naphthalenedione, 5-hydroxy-2-methyl- |  | Elementary flows/Emission to air/unspecified | 00.00.000 |  | Elementary flow | 000481-42-5 |  |  | Mass
4c76cf09-f0be-3e52-a799-bbda4e92b5d5 | 1,4-Naphthalenedione, 5-hydroxy-2-methyl- |  | Elementary flows/Emission to air/low population density, long-term | 00.00.000 |  | Elementary flow | 000481-42-5 |  |  | Mass
9700d78e-585e-3282-acd7-b7a59f19a692 | 1,4-Naphthalenedione, 5-hydroxy-2-methyl- |  | Elementary flows/Emission to water/ocean | 00.00.000 |  | Elementary flow | 000481-42-5 |  |  | Mass
8939611b-860f-39b0-b021-6847443f30ff | 1,4-Naphthalenedione, 5-hydroxy-2-methyl- |  | Elementary flows/Emission to water/ground water, long-term | 00.00.000 |  | Elementary flow | 000481-42-5 |  |  | Mass
418bfaae-558f-3ab6-a405-8e0a9b59f7e3 | 1,4-Naphthalenedione, 5-hydroxy-2-methyl- |  | Elementary flows/Emission to water/river | 00.00.000 |  | Elementary flow | 000481-42-5 |  |  | Mass
e3c3d460-d2cd-39be-b51c-1feda1be5589 | 1,4-Naphthalenedione, 5-hydroxy-2-methyl- |  | Elementary flows/Emission to soil/forestry | 00.00.000 |  | Elementary flow | 000481-42-5 |  |  | Mass
265a31fc-6f14-3ca8-b75c-5db10c8b1118 | 1,4-Naphthalenedione, 5-hydroxy-2-methyl- |  | Elementary flows/Emission to water/unspecified | 00.00.000 |  | Elementary flow | 000481-42-5 |  |  | Mass
2674c65e-04bd-3ff9-8c53-bcb19dccff5e | 1,4-Naphthoquinone |  | Elementary flows/Emission to air/lower stratosphere + upper troposphere | 00.00.000 |  | Elementary flow | 000130-15-4 |  |  | Mass
996860b6-ed9a-3925-a546-42c5bc076de5 | 1,4-Naphthoquinone |  | Elementary flows/Emission to air/high population density | 00.00.000 |  | Elementary flow | 000130-15-4 |  |  | Mass
03139c93-2f07-3109-8979-091c5aa6a945 | 1,4-Naphthoquinone |  | Elementary flows/Emission to soil/industrial | 00.00.000 |  | Elementary flow | 000130-15-4 |  |  | Mass
2576768a-f461-3801-ab94-9a62935443c3 | 1,4-Naphthoquinone |  | Elementary flows/Emission to soil/agricultural | 00.00.000 |  | Elementary flow | 000130-15-4 |  |  | Mass
dfaf37bc-91bd-4c7d-8057-7e00e9f95b87 | 1,4-NAPHTHOQUINONE |  | Elementary flows/Emission to soil/unspecified | 00.00.000 |  | Elementary flow | 000130-15-4 |  |  | Mass
8d399aac-7a46-370d-96db-a0f1902dac30 | 1,4-Naphthoquinone |  | Elementary flows/Emission to air/indoor | 00.00.000 |  | Elementary flow | 000130-15-4 |  |  | Mass
023d0b84-3343-3216-a697-25685268ca06 | 1,4-Naphthoquinone |  | Elementary flows/Emission to air/low population density | 00.00.000 |  | Elementary flow | 000130-15-4 |  |  | Mass
f4702272-f4a9-3a9c-887b-1b63d2fc046d | 1,4-Naphthoquinone |  | Elementary flows/Emission to air/unspecified | 00.00.000 |  | Elementary flow | 000130-15-4 |  |  | Mass
a9b5db26-9cea-3f20-9c6a-1d6d7d594575 | 1,4-Naphthoquinone |  | Elementary flows/Emission to air/low population density, long-term | 00.00.000 |  | Elementary flow | 000130-15-4 |  |  | Mass
9f7694a8-77a5-37d8-83df-19187aa2f4b9 | 1,4-Naphthoquinone |  | Elementary flows/Emission to water/ocean | 00.00.000 |  | Elementary flow | 000130-15-4 |  |  | Mass
a25976cc-5b7c-3130-875e-870f641abb35 | 1,4-Naphthoquinone |  | Elementary flows/Emission to water/ground water, long-term | 00.00.000 |  | Elementary flow | 000130-15-4 |  |  | Mass
31ae91d6-5821-3ba5-aa84-67e57581fca6 | 1,4-Naphthoquinone |  | Elementary flows/Emission to water/river | 00.00.000 |  | Elementary flow | 000130-15-4 |  |  | Mass
0de1d261-6ef8-33e2-8db5-21f2a36b3185 | 1,4-Naphthoquinone |  | Elementary flows/Emission to soil/forestry | 00.00.000 |  | Elementary flow | 000130-15-4 |  |  | Mass
3e99a9d4-5b61-388e-9d4c-8c613f1b0d20 | 1,4-Naphthoquinone |  | Elementary flows/Emission to water/unspecified | 00.00.000 |  | Elementary flow | 000130-15-4 |  |  | Mass
699ed1d4-f27e-3560-a81f-df11137b1f15 | 1,4-Pentadien-3-ol, 3-methyl-1-(2,6,6-trimethyl-1-cyclohexen-1-yl)- |  | Elementary flows/Emission to air/lower stratosphere + upper troposphere | 00.00.000 |  | Elementary flow | 005208-93-5 |  |  | Mass
8098953d-63e1-3d42-9a22-175e62bea4d0 | 1,4-Pentadien-3-ol, 3-methyl-1-(2,6,6-trimethyl-1-cyclohexen-1-yl)- |  | Elementary flows/Emission to air/high population density | 00.00.000 |  | Elementary flow | 005208-93-5 |  |  | Mass
b71d9947-80ca-3f67-bee5-a6f01f268460 | 1,4-Pentadien-3-ol, 3-methyl-1-(2,6,6-trimethyl-1-cyclohexen-1-yl)- |  | Elementary flows/Emission to soil/industrial | 00.00.000 |  | Elementary flow | 005208-93-5 |  |  | Mass
a9df5b9d-1406-3d44-9d9b-6bb57639fc6e | 1,4-Pentadien-3-ol, 3-methyl-1-(2,6,6-trimethyl-1-cyclohexen-1-yl)- |  | Elementary flows/Emission to soil/agricultural | 00.00.000 |  | Elementary flow | 005208-93-5 |  |  | Mass
81842689-bb35-322c-96db-0929a3fbe3be | 1,4-Pentadien-3-ol, 3-methyl-1-(2,6,6-trimethyl-1-cyclohexen-1-yl)- |  | Elementary flows/Emission to soil/unspecified | 00.00.000 |  | Elementary flow | 005208-93-5 |  |  | Mass
ced19b56-19d2-31e6-84ef-d95196f84f15 | 1,4-Pentadien-3-ol, 3-methyl-1-(2,6,6-trimethyl-1-cyclohexen-1-yl)- |  | Elementary flows/Emission to air/indoor | 00.00.000 |  | Elementary flow | 005208-93-5 |  |  | Mass
a4a67b7f-e128-3bb5-a4a8-b56f73a19e6e | 1,4-Pentadien-3-ol, 3-methyl-1-(2,6,6-trimethyl-1-cyclohexen-1-yl)- |  | Elementary flows/Emission to air/low population density | 00.00.000 |  | Elementary flow | 005208-93-5 |  |  | Mass
edc55eed-51fe-38bd-be27-6aa9fb2da678 | 1,4-Pentadien-3-ol, 3-methyl-1-(2,6,6-trimethyl-1-cyclohexen-1-yl)- |  | Elementary flows/Emission to air/unspecified | 00.00.000 |  | Elementary flow | 005208-93-5 |  |  | Mass
989a6467-dd37-39bb-8224-be07900cd744 | 1,4-Pentadien-3-ol, 3-methyl-1-(2,6,6-trimethyl-1-cyclohexen-1-yl)- |  | Elementary flows/Emission to air/low population density, long-term | 00.00.000 |  | Elementary flow | 005208-93-5 |  |  | Mass
4046bdda-f5c8-3d53-be31-9ce93264918a | 1,4-Pentadien-3-ol, 3-methyl-1-(2,6,6-trimethyl-1-cyclohexen-1-yl)- |  | Elementary flows/Emission to water/ocean | 00.00.000 |  | Elementary flow | 005208-93-5 |  |  | Mass
a046cca5-9aa8-3f93-90cf-475f9160f689 | 1,4-Pentadien-3-ol, 3-methyl-1-(2,6,6-trimethyl-1-cyclohexen-1-yl)- |  | Elementary flows/Emission to water/ground water, long-term | 00.00.000 |  | Elementary flow | 005208-93-5 |  |  | Mass
dfd0d139-38f7-3d4f-816f-d1d3ba61b3c4 | 1,4-Pentadien-3-ol, 3-methyl-1-(2,6,6-trimethyl-1-cyclohexen-1-yl)- |  | Elementary flows/Emission to water/river | 00.00.000 |  | Elementary flow | 005208-93-5 |  |  | Mass
dc125b74-b802-319d-8897-759c307edb4a | 1,4-Pentadien-3-ol, 3-methyl-1-(2,6,6-trimethyl-1-cyclohexen-1-yl)- |  | Elementary flows/Emission to water/unspecified | 00.00.000 |  | Elementary flow | 005208-93-5 |  |  | Mass
24e08c76-69fd-3472-bc95-908e3f614c2f | 1,4-Pentadiene |  | Elementary flows/Emission to air/unspecified | 00.00.000 |  | Elementary flow | 000591-93-5 |  |  | Mass
437e1f51-33e0-30e3-84fb-720e74454fd4 | 1,4-Piperazinedipropanamine |  | Elementary flows/Emission to air/lower stratosphere + upper troposphere | 00.00.000 |  | Elementary flow | 007209-38-3 |  |  | Mass
7043a0c3-548f-3b07-a9c0-4a000b3dfa05 | 1,4-Piperazinedipropanamine |  | Elementary flows/Emission to air/high population density | 00.00.000 |  | Elementary flow | 007209-38-3 |  |  | Mass
5711911a-3c35-3a5f-ad7e-27d6de998d81 | 1,4-Piperazinedipropanamine |  | Elementary flows/Emission to soil/industrial | 00.00.000 |  | Elementary flow | 007209-38-3 |  |  | Mass
711df107-fcd5-3b31-b27e-fb2975549bec | 1,4-Piperazinedipropanamine |  | Elementary flows/Emission to soil/agricultural | 00.00.000 |  | Elementary flow | 007209-38-3 |  |  | Mass
ff3d5be4-a204-4cf5-a00c-5d0e4f3ae008 | 1,4-PIPERAZINEDIPROPANAMINE |  | Elementary flows/Emission to soil/unspecified | 00.00.000 |  | Elementary flow | 007209-38-3 |  |  | Mass
6025e17a-8b6e-35fb-8c63-6d98b84491be | 1,4-Piperazinedipropanamine |  | Elementary flows/Emission to air/indoor | 00.00.000 |  | Elementary flow | 007209-38-3 |  |  | Mass
4447b354-6640-39a1-8d92-363e96640bb4 | 1,4-Piperazinedipropanamine |  | Elementary flows/Emission to air/low population density | 00.00.000 |  | Elementary flow | 007209-38-3 |  |  | Mass
2b5091b5-1d4f-31e1-81ca-b1fc3b90ac9c | 1,4-Piperazinedipropanamine |  | Elementary flows/Emission to air/unspecified | 00.00.000 |  | Elementary flow | 007209-38-3 |  |  | Mass
9eff1fe1-8258-3f0f-af4e-df39d9f89709 | 1,4-Piperazinedipropanamine |  | Elementary flows/Emission to air/low population density, long-term | 00.00.000 |  | Elementary flow | 007209-38-3 |  |  | Mass
7e2f2c34-64ce-3e98-b0d1-e43af0a611c5 | 1,4-Piperazinedipropanamine |  | Elementary flows/Emission to water/ocean | 00.00.000 |  | Elementary flow | 007209-38-3 |  |  | Mass
6fe5bda1-80a6-3672-a524-a34e9187add7 | 1,4-Piperazinedipropanamine |  | Elementary flows/Emission to water/ground water, long-term | 00.00.000 |  | Elementary flow | 007209-38-3 |  |  | Mass
a8121eaa-c496-3530-b338-045100e96b83 | 1,4-Piperazinedipropanamine |  | Elementary flows/Emission to water/river | 00.00.000 |  | Elementary flow | 007209-38-3 |  |  | Mass
57c1112c-7c95-3654-aad7-cdd33224451e | 1,4-Piperazinedipropanamine |  | Elementary flows/Emission to soil/forestry | 00.00.000 |  | Elementary flow | 007209-38-3 |  |  | Mass
68b39b8e-a99c-3f2b-b6e4-aa94bc25f71e | 1,4-Piperazinedipropanamine |  | Elementary flows/Emission to water/unspecified | 00.00.000 |  | Elementary flow | 007209-38-3 |  |  | Mass
5377dc53-606e-3477-b586-1abd5b45104b | 1,5,9-Cyclododecatriene |  | Elementary flows/Emission to air/lower stratosphere + upper troposphere | 00.00.000 |  | Elementary flow | 004904-61-4 |  |  | Mass
eaf23176-bc31-37aa-8583-47950283c1e6 | 1,5,9-Cyclododecatriene |  | Elementary flows/Emission to air/high population density | 00.00.000 |  | Elementary flow | 004904-61-4 |  |  | Mass
196a9df1-c95a-39d9-848a-218c06098612 | 1,5,9-Cyclododecatriene |  | Elementary flows/Emission to soil/industrial | 00.00.000 |  | Elementary flow | 004904-61-4 |  |  | Mass
17676d82-0341-3efa-a521-abf3669af793 | 1,5,9-Cyclododecatriene |  | Elementary flows/Emission to soil/agricultural | 00.00.000 |  | Elementary flow | 004904-61-4 |  |  | Mass
4397e4fb-d1b4-4aae-b2aa-864a12af88d9 | 1,5,9-CYCLODODECATRIENE |  | Elementary flows/Emission to soil/unspecified | 00.00.000 |  | Elementary flow | 004904-61-4 |  |  | Mass
a44d3831-9b2d-3d16-b7c0-174f07458ad3 | 1,5,9-Cyclododecatriene |  | Elementary flows/Emission to air/indoor | 00.00.000 |  | Elementary flow | 004904-61-4 |  |  | Mass
f27b1344-7c52-30d2-8b82-08087289c8e4 | 1,5,9-Cyclododecatriene |  | Elementary flows/Emission to air/low population density | 00.00.000 |  | Elementary flow | 004904-61-4 |  |  | Mass
f5d68457-fb4f-33e7-9948-a709e1d8d064 | 1,5,9-Cyclododecatriene |  | Elementary flows/Emission to air/unspecified | 00.00.000 |  | Elementary flow | 004904-61-4 |  |  | Mass
2b202c3f-dc1f-3a6d-82a6-b3ca02ce14da | 1,5,9-Cyclododecatriene |  | Elementary flows/Emission to air/low population density, long-term | 00.00.000 |  | Elementary flow | 004904-61-4 |  |  | Mass
5fb295b2-2d28-34d5-a833-4e9fd0b52ffe | 1,5,9-Cyclododecatriene |  | Elementary flows/Emission to water/ocean | 00.00.000 |  | Elementary flow | 004904-61-4 |  |  | Mass
24cf5cc2-05ea-3639-9417-d401976a1bc2 | 1,5,9-Cyclododecatriene |  | Elementary flows/Emission to water/ground water, long-term | 00.00.000 |  | Elementary flow | 004904-61-4 |  |  | Mass
cd6cb1f8-d46e-3f7b-b0ed-913a76f31f63 | 1,5,9-Cyclododecatriene |  | Elementary flows/Emission to water/river | 00.00.000 |  | Elementary flow | 004904-61-4 |  |  | Mass
26a67896-2947-31d4-8cb3-b82e00d477c0 | 1,5,9-Cyclododecatriene |  | Elementary flows/Emission to soil/forestry | 00.00.000 |  | Elementary flow | 004904-61-4 |  |  | Mass
9e6c3478-3b19-30de-b94f-d0eff2f44eeb | 1,5,9-Cyclododecatriene |  | Elementary flows/Emission to water/unspecified | 00.00.000 |  | Elementary flow | 004904-61-4 |  |  | Mass
3d089eba-a328-3f58-b172-811a3c1f7c08 | 1,5-Dichloropentane |  | Elementary flows/Emission to air/lower stratosphere + upper troposphere | 00.00.000 |  | Elementary flow | 000628-76-2 |  |  | Mass
698bc275-87fe-31de-8127-0bdbb769ec1e | 1,5-Dichloropentane |  | Elementary flows/Emission to air/high population density | 00.00.000 |  | Elementary flow | 000628-76-2 |  |  | Mass
a10b94ec-13e8-3772-90cc-628bba2ab651 | 1,5-Dichloropentane |  | Elementary flows/Emission to soil/industrial | 00.00.000 |  | Elementary flow | 000628-76-2 |  |  | Mass
be0488a8-e049-3464-8708-36477701a78f | 1,5-Dichloropentane |  | Elementary flows/Emission to soil/agricultural | 00.00.000 |  | Elementary flow | 000628-76-2 |  |  | Mass
fdca1c0c-beb3-4b41-b321-a9772e88b629 | 1,5-DICHLOROPENTANE |  | Elementary flows/Emission to soil/unspecified | 00.00.000 |  | Elementary flow | 000628-76-2 |  |  | Mass
52a25b8e-8283-3201-9bce-f26d7ea3db44 | 1,5-Dichloropentane |  | Elementary flows/Emission to air/indoor | 00.00.000 |  | Elementary flow | 000628-76-2 |  |  | Mass
601751b2-8f42-3ffc-81c9-982dd743ba40 | 1,5-Dichloropentane |  | Elementary flows/Emission to air/low population density | 00.00.000 |  | Elementary flow | 000628-76-2 |  |  | Mass
167dbafd-4a8c-3941-8af4-3a0808c1bbf8 | 1,5-Dichloropentane |  | Elementary flows/Emission to air/unspecified | 00.00.000 |  | Elementary flow | 000628-76-2 |  |  | Mass
94213c89-260a-335e-b320-08b74bfd7d71 | 1,5-Dichloropentane |  | Elementary flows/Emission to air/low population density, long-term | 00.00.000 |  | Elementary flow | 000628-76-2 |  |  | Mass
4b39993d-3282-306b-bf6c-3ae932db326c | 1,5-Dichloropentane |  | Elementary flows/Emission to water/ocean | 00.00.000 |  | Elementary flow | 000628-76-2 |  |  | Mass
20db8dea-8bf1-3a3c-a86c-bae38a3a36e8 | 1,5-Dichloropentane |  | Elementary flows/Emission to water/ground water, long-term | 00.00.000 |  | Elementary flow | 000628-76-2 |  |  | Mass
2495dee8-9099-3210-b7df-3469ec5eaf3e | 1,5-Dichloropentane |  | Elementary flows/Emission to water/river | 00.00.000 |  | Elementary flow | 000628-76-2 |  |  | Mass
55c02b0f-9b38-3a07-9123-9c7752575ad2 | 1,5-Dichloropentane |  | Elementary flows/Emission to soil/forestry | 00.00.000 |  | Elementary flow | 000628-76-2 |  |  | Mass
b52626de-0230-3e15-b54d-5495792c1a2d | 1,5-Dichloropentane |  | Elementary flows/Emission to water/unspecified | 00.00.000 |  | Elementary flow | 000628-76-2 |  |  | Mass
e9c0e2ae-6e86-348b-8493-c4b4f5602928 | 1,5-Dimethylnaphthalene |  | Elementary flows/Emission to air/lower stratosphere + upper troposphere | 00.00.000 |  | Elementary flow | 000571-61-9 |  |  | Mass
36579438-b2c8-3576-90c0-6d54a30e73f0 | 1,5-Dimethylnaphthalene |  | Elementary flows/Emission to air/high population density | 00.00.000 |  | Elementary flow | 000571-61-9 |  |  | Mass
49d0693d-e6ce-300d-907f-24e6b1fa731d | 1,5-Dimethylnaphthalene |  | Elementary flows/Emission to soil/industrial | 00.00.000 |  | Elementary flow | 000571-61-9 |  |  | Mass
4d03c091-5c19-3eaa-9bb7-61e72fad97c4 | 1,5-Dimethylnaphthalene |  | Elementary flows/Emission to soil/agricultural | 00.00.000 |  | Elementary flow | 000571-61-9 |  |  | Mass
e6cae861-7818-4107-8d9c-6d37f3063a2e | 1,5-DIMETHYLNAPHTHALENE |  | Elementary flows/Emission to soil/unspecified | 00.00.000 |  | Elementary flow | 000571-61-9 |  |  | Mass
f1002067-836b-3cc2-ae3b-e421bbcd08ff | 1,5-Dimethylnaphthalene |  | Elementary flows/Emission to air/indoor | 00.00.000 |  | Elementary flow | 000571-61-9 |  |  | Mass
89593a22-606c-3ce9-a930-5eecb289209c | 1,5-Dimethylnaphthalene |  | Elementary flows/Emission to air/low population density | 00.00.000 |  | Elementary flow | 000571-61-9 |  |  | Mass
d062de3a-85a6-386a-b75c-9464cd0aae69 | 1,5-Dimethylnaphthalene |  | Elementary flows/Emission to air/unspecified | 00.00.000 |  | Elementary flow | 000571-61-9 |  |  | Mass
9a54a40f-9699-353d-9261-4957cbf2e0da | 1,5-Dimethylnaphthalene |  | Elementary flows/Emission to air/low population density, long-term | 00.00.000 |  | Elementary flow | 000571-61-9 |  |  | Mass
f483772a-46ed-3d3e-9ecc-c10c508dfebf | 1,5-Dimethylnaphthalene |  | Elementary flows/Emission to water/ocean | 00.00.000 |  | Elementary flow | 000571-61-9 |  |  | Mass
c5464938-8a00-3f77-937f-988febe24beb | 1,5-Dimethylnaphthalene |  | Elementary flows/Emission to water/ground water, long-term | 00.00.000 |  | Elementary flow | 000571-61-9 |  |  | Mass
df7137b8-1e91-37f7-8e49-a5ebecb1c0e6 | 1,5-Dimethylnaphthalene |  | Elementary flows/Emission to water/river | 00.00.000 |  | Elementary flow | 000571-61-9 |  |  | Mass
f038d097-c432-3efd-b7b4-22f2a3ce4650 | 1,5-Dimethylnaphthalene |  | Elementary flows/Emission to soil/forestry | 00.00.000 |  | Elementary flow | 000571-61-9 |  |  | Mass
fbc9571d-941e-3e90-a92d-5200457319c1 | 1,5-Dimethylnaphthalene |  | Elementary flows/Emission to water/unspecified | 00.00.000 |  | Elementary flow | 000571-61-9 |  |  | Mass
ecfabd19-2c44-3ad4-a6f3-8e7ec2cdcf44 | 1,5-Hexadien-3-ol |  | Elementary flows/Emission to air/lower stratosphere + upper troposphere | 00.00.000 |  | Elementary flow | 000924-41-4 |  |  | Mass
f778e1c2-7d5f-3eff-90db-1829498a2d33 | 1,5-Hexadien-3-ol |  | Elementary flows/Emission to air/high population density | 00.00.000 |  | Elementary flow | 000924-41-4 |  |  | Mass
7a086ba4-16ac-3c19-815d-621f4d659be0 | 1,5-Hexadien-3-ol |  | Elementary flows/Emission to soil/industrial | 00.00.000 |  | Elementary flow | 000924-41-4 |  |  | Mass
9e3ed45d-d430-3093-851e-9c71d907158d | 1,5-Hexadien-3-ol |  | Elementary flows/Emission to soil/agricultural | 00.00.000 |  | Elementary flow | 000924-41-4 |  |  | Mass
b5a55b27-4358-44c6-94c2-c03716d5bfe3 | 1,5-HEXADIEN-3-OL |  | Elementary flows/Emission to soil/unspecified | 00.00.000 |  | Elementary flow | 000924-41-4 |  |  | Mass
ae349b19-b8e1-3d3a-87f6-3b5cf389e831 | 1,5-Hexadien-3-ol |  | Elementary flows/Emission to air/indoor | 00.00.000 |  | Elementary flow | 000924-41-4 |  |  | Mass
288c14bc-01fa-382b-a982-ccb12f875c95 | 1,5-Hexadien-3-ol |  | Elementary flows/Emission to air/low population density | 00.00.000 |  | Elementary flow | 000924-41-4 |  |  | Mass
6afe5773-2548-3da2-956e-d1fef9b7a2ad | 1,5-Hexadien-3-ol |  | Elementary flows/Emission to air/unspecified | 00.00.000 |  | Elementary flow | 000924-41-4 |  |  | Mass
ebed2d5f-a8ce-3bea-a245-331d3bb52667 | 1,5-Hexadien-3-ol |  | Elementary flows/Emission to air/low population density, long-term | 00.00.000 |  | Elementary flow | 000924-41-4 |  |  | Mass
df31c864-84c4-325a-83d2-5e62e417fd23 | 1,5-Hexadien-3-ol |  | Elementary flows/Emission to water/ocean | 00.00.000 |  | Elementary flow | 000924-41-4 |  |  | Mass
89a3a7f3-6ab1-3aeb-bcb0-dec6e56f419a | 1,5-Hexadien-3-ol |  | Elementary flows/Emission to water/ground water, long-term | 00.00.000 |  | Elementary flow | 000924-41-4 |  |  | Mass
14a7e23e-495e-3df8-b70b-4c59d297c8a2 | 1,5-Hexadien-3-ol |  | Elementary flows/Emission to water/river | 00.00.000 |  | Elementary flow | 000924-41-4 |  |  | Mass
af151aee-870d-38b3-8411-515841133ab7 | 1,5-Hexadien-3-ol |  | Elementary flows/Emission to soil/forestry | 00.00.000 |  | Elementary flow | 000924-41-4 |  |  | Mass
763ef477-9b0a-3de4-8151-5d2ffd52e7b7 | 1,5-Hexadien-3-ol |  | Elementary flows/Emission to water/unspecified | 00.00.000 |  | Elementary flow | 000924-41-4 |  |  | Mass
6cb9560c-10e0-3a73-bcba-dfe1ee36cb3e | 1,5-Pentanediol |  | Elementary flows/Emission to air/lower stratosphere + upper troposphere | 00.00.000 |  | Elementary flow | 000111-29-5 |  |  | Mass
e48fb6ad-a057-3d94-8f98-f348fa61588f | 1,5-Pentanediol |  | Elementary flows/Emission to air/high population density | 00.00.000 |  | Elementary flow | 000111-29-5 |  |  | Mass
130ecb79-09f0-3f57-be71-f0691e5ca08d | 1,5-Pentanediol |  | Elementary flows/Emission to soil/industrial | 00.00.000 |  | Elementary flow | 000111-29-5 |  |  | Mass
f8b0caed-e4e7-3cfb-8873-3aedf50412ec | 1,5-Pentanediol |  | Elementary flows/Emission to soil/agricultural | 00.00.000 |  | Elementary flow | 000111-29-5 |  |  | Mass
469a3a10-4ba6-33d9-b9c8-79fa79006481 | 1,5-Pentanediol |  | Elementary flows/Emission to soil/unspecified | 00.00.000 |  | Elementary flow | 000111-29-5 |  |  | Mass
3f2a4e98-5a82-393a-8520-59cde3d62123 | 1,5-Pentanediol |  | Elementary flows/Emission to air/indoor | 00.00.000 |  | Elementary flow | 000111-29-5 |  |  | Mass
64b26d7f-c3c8-3f77-a321-3407c303be21 | 1,5-Pentanediol |  | Elementary flows/Emission to air/low population density | 00.00.000 |  | Elementary flow | 000111-29-5 |  |  | Mass
9abdad8f-1811-357f-af78-d022afd97738 | 1,5-Pentanediol |  | Elementary flows/Emission to air/unspecified | 00.00.000 |  | Elementary flow | 000111-29-5 |  |  | Mass
b9b72c62-7548-320a-b7ef-104a747e6473 | 1,5-Pentanediol |  | Elementary flows/Emission to air/low population density, long-term | 00.00.000 |  | Elementary flow | 000111-29-5 |  |  | Mass
4cd64dc8-3845-36a4-afa6-2c5b682ae486 | 1,5-Pentanediol |  | Elementary flows/Emission to water/ocean | 00.00.000 |  | Elementary flow | 000111-29-5 |  |  | Mass
d055cc50-19cf-3270-9f14-87c99a9daaa4 | 1,5-Pentanediol |  | Elementary flows/Emission to water/ground water, long-term | 00.00.000 |  | Elementary flow | 000111-29-5 |  |  | Mass
00ce09ad-16e8-3502-9272-07d758c85c27 | 1,5-Pentanediol |  | Elementary flows/Emission to water/river | 00.00.000 |  | Elementary flow | 000111-29-5 |  |  | Mass
0d99b4c7-b31d-362b-937c-30757dc90172 | 1,5-Pentanediol |  | Elementary flows/Emission to water/unspecified | 00.00.000 |  | Elementary flow | 000111-29-5 |  |  | Mass
adf800a1-7105-350b-bee1-650efc23d18e | 1,6-Hexanediamine, c,c,c-trimethyl- |  | Elementary flows/Emission to air/lower stratosphere + upper troposphere | 00.00.000 |  | Elementary flow | 025620-58-0 |  |  | Mass
dfd84075-bfe1-3a94-947e-5dfe2999a480 | 1,6-Hexanediamine, c,c,c-trimethyl- |  | Elementary flows/Emission to air/high population density | 00.00.000 |  | Elementary flow | 025620-58-0 |  |  | Mass
14af9186-b8f6-3d9e-a5d6-e2d045f996ad | 1,6-Hexanediamine, c,c,c-trimethyl- |  | Elementary flows/Emission to soil/industrial | 00.00.000 |  | Elementary flow | 025620-58-0 |  |  | Mass
c7debd3b-a104-34c6-995c-00447bd11c77 | 1,6-Hexanediamine, c,c,c-trimethyl- |  | Elementary flows/Emission to soil/agricultural | 00.00.000 |  | Elementary flow | 025620-58-0 |  |  | Mass
53d64564-5d01-3c19-a392-0dd9ae20f2e5 | 1,6-Hexanediamine, c,c,c-trimethyl- |  | Elementary flows/Emission to soil/unspecified | 00.00.000 |  | Elementary flow | 025620-58-0 |  |  | Mass
958d4fc1-677e-3760-8a19-9789b94ec2da | 1,6-Hexanediamine, c,c,c-trimethyl- |  | Elementary flows/Emission to air/indoor | 00.00.000 |  | Elementary flow | 025620-58-0 |  |  | Mass
b6b5121f-9ef1-378a-b803-f25fc019ec71 | 1,6-Hexanediamine, c,c,c-trimethyl- |  | Elementary flows/Emission to air/low population density | 00.00.000 |  | Elementary flow | 025620-58-0 |  |  | Mass
da1d5e42-356a-3d67-8e4f-abe06233443b | 1,6-Hexanediamine, c,c,c-trimethyl- |  | Elementary flows/Emission to air/unspecified | 00.00.000 |  | Elementary flow | 025620-58-0 |  |  | Mass
c2c43d38-ab59-3db3-aae1-5a1edf515be1 | 1,6-Hexanediamine, c,c,c-trimethyl- |  | Elementary flows/Emission to air/low population density, long-term | 00.00.000 |  | Elementary flow | 025620-58-0 |  |  | Mass
235aa32e-5141-307f-82ec-f6d7d429db41 | 1,6-Hexanediamine, c,c,c-trimethyl- |  | Elementary flows/Emission to water/ocean | 00.00.000 |  | Elementary flow | 025620-58-0 |  |  | Mass
b107c3ce-6a09-3b56-be2e-37aa24602969 | 1,6-Hexanediamine, c,c,c-trimethyl- |  | Elementary flows/Emission to water/ground water, long-term | 00.00.000 |  | Elementary flow | 025620-58-0 |  |  | Mass
7ca187e2-cffa-3ba9-86fd-8d55ef70f283 | 1,6-Hexanediamine, c,c,c-trimethyl- |  | Elementary flows/Emission to water/river | 00.00.000 |  | Elementary flow | 025620-58-0 |  |  | Mass
419c2517-7b6a-32c5-8034-1261ce20272a | 1,6-Hexanediamine, c,c,c-trimethyl- |  | Elementary flows/Emission to water/unspecified | 00.00.000 |  | Elementary flow | 025620-58-0 |  |  | Mass
deb730ed-4b5d-34a3-85b7-6692e8b9de6f | 1,6-Hexanediamine, n,n,n',n'-tetramethyl- |  | Elementary flows/Emission to air/lower stratosphere + upper troposphere | 00.00.000 |  | Elementary flow | 000111-18-2 |  |  | Mass
bd7f9844-d3e1-3f29-97d5-fa4aec1b3ff1 | 1,6-Hexanediamine, n,n,n',n'-tetramethyl- |  | Elementary flows/Emission to air/high population density | 00.00.000 |  | Elementary flow | 000111-18-2 |  |  | Mass
d80ae725-2fe5-3dfe-9f6e-cc8d4dc9f299 | 1,6-Hexanediamine, n,n,n',n'-tetramethyl- |  | Elementary flows/Emission to soil/industrial | 00.00.000 |  | Elementary flow | 000111-18-2 |  |  | Mass
337239a0-fda9-314c-8849-decefc724d17 | 1,6-Hexanediamine, n,n,n',n'-tetramethyl- |  | Elementary flows/Emission to soil/agricultural | 00.00.000 |  | Elementary flow | 000111-18-2 |  |  | Mass
8a75440d-45c4-45a5-b696-02dfe8bdb992 | 1,6-Hexanediamine, N,N,N',N'-tetramethyl- |  | Elementary flows/Emission to soil/unspecified | 00.00.000 |  | Elementary flow | 000111-18-2 |  |  | Mass
8b60bd42-3878-369c-9b5e-c990e04b9ff7 | 1,6-Hexanediamine, n,n,n',n'-tetramethyl- |  | Elementary flows/Emission to air/indoor | 00.00.000 |  | Elementary flow | 000111-18-2 |  |  | Mass
fc69c6d6-c7f0-3f36-8056-ab38e51ef0e0 | 1,6-Hexanediamine, n,n,n',n'-tetramethyl- |  | Elementary flows/Emission to air/low population density | 00.00.000 |  | Elementary flow | 000111-18-2 |  |  | Mass
63216298-379c-3407-8378-6109a386610f | 1,6-Hexanediamine, n,n,n',n'-tetramethyl- |  | Elementary flows/Emission to air/unspecified | 00.00.000 |  | Elementary flow | 000111-18-2 |  |  | Mass
e58d06f6-abd9-3364-8899-79ae40387191 | 1,6-Hexanediamine, n,n,n',n'-tetramethyl- |  | Elementary flows/Emission to air/low population density, long-term | 00.00.000 |  | Elementary flow | 000111-18-2 |  |  | Mass
d3d1e0e1-929e-3a93-b7e2-db7eb193c475 | 1,6-Hexanediamine, n,n,n',n'-tetramethyl- |  | Elementary flows/Emission to water/ocean | 00.00.000 |  | Elementary flow | 000111-18-2 |  |  | Mass
4963f55d-027f-3166-b076-49b30f1d4ca9 | 1,6-Hexanediamine, n,n,n',n'-tetramethyl- |  | Elementary flows/Emission to water/ground water, long-term | 00.00.000 |  | Elementary flow | 000111-18-2 |  |  | Mass
71acbe69-4bde-3052-b076-4ab1e37a13c2 | 1,6-Hexanediamine, n,n,n',n'-tetramethyl- |  | Elementary flows/Emission to water/river | 00.00.000 |  | Elementary flow | 000111-18-2 |  |  | Mass
d561790f-9caf-3357-a44d-2fb7c78293b0 | 1,6-Hexanediamine, n,n,n',n'-tetramethyl- |  | Elementary flows/Emission to soil/forestry | 00.00.000 |  | Elementary flow | 000111-18-2 |  |  | Mass
8a0b1638-4539-3f8f-bc1c-cf906330c273 | 1,6-Hexanediamine, n,n,n',n'-tetramethyl- |  | Elementary flows/Emission to water/unspecified | 00.00.000 |  | Elementary flow | 000111-18-2 |  |  | Mass
bb923ec1-7e40-341a-a750-4fa75b471569 | 1,6-Hexanediol |  | Elementary flows/Emission to air/lower stratosphere + upper troposphere | 00.00.000 |  | Elementary flow | 000629-11-8 |  |  | Mass
70a078ba-8251-33b2-9f76-b3c1c392d210 | 1,6-Hexanediol |  | Elementary flows/Emission to air/high population density | 00.00.000 |  | Elementary flow | 000629-11-8 |  |  | Mass
f542da59-93d8-3040-9dc9-b0c9e24d4050 | 1,6-Hexanediol |  | Elementary flows/Emission to soil/industrial | 00.00.000 |  | Elementary flow | 000629-11-8 |  |  | Mass
afb4bd2c-81c6-3dd2-9575-192f40abdb56 | 1,6-Hexanediol |  | Elementary flows/Emission to soil/agricultural | 00.00.000 |  | Elementary flow | 000629-11-8 |  |  | Mass
cfa1d74e-8b7c-34fd-a43d-dfe1fa8f3b11 | 1,6-Hexanediol |  | Elementary flows/Emission to soil/unspecified | 00.00.000 |  | Elementary flow | 000629-11-8 |  |  | Mass
638b3bcb-f07a-3bc0-a831-cba651398a13 | 1,6-Hexanediol |  | Elementary flows/Emission to air/indoor | 00.00.000 |  | Elementary flow | 000629-11-8 |  |  | Mass
65fc7ebe-0d32-3aa5-98c5-7c5cb0b5ff72 | 1,6-Hexanediol |  | Elementary flows/Emission to air/low population density | 00.00.000 |  | Elementary flow | 000629-11-8 |  |  | Mass
89d7ca67-2af8-3088-949a-61e76f942a01 | 1,6-Hexanediol |  | Elementary flows/Emission to air/unspecified | 00.00.000 |  | Elementary flow | 000629-11-8 |  |  | Mass
f14a518d-985c-36f5-8337-9a0cf277d523 | 1,6-Hexanediol |  | Elementary flows/Emission to air/low population density, long-term | 00.00.000 |  | Elementary flow | 000629-11-8 |  |  | Mass
cddcf788-c87c-35ae-89ad-88eb6aabf513 | 1,6-Hexanediol |  | Elementary flows/Emission to water/ocean | 00.00.000 |  | Elementary flow | 000629-11-8 |  |  | Mass
8aa8e033-a255-37bf-a241-6299f84a1a4d | 1,6-Hexanediol |  | Elementary flows/Emission to water/ground water, long-term | 00.00.000 |  | Elementary flow | 000629-11-8 |  |  | Mass
dd2302df-d4ca-33ce-9cfd-0fe076dd930a | 1,6-Hexanediol |  | Elementary flows/Emission to water/river | 00.00.000 |  | Elementary flow | 000629-11-8 |  |  | Mass
62f18564-3337-3c86-9435-c88c9058d467 | 1,6-Hexanediol |  | Elementary flows/Emission to water/unspecified | 00.00.000 |  | Elementary flow | 000629-11-8 |  |  | Mass
714cf167-535c-3325-a071-9022fdd6dc20 | 1,7,7-Trimethylbicyclo(2.2.1)-2-heptanone |  | Elementary flows/Emission to air/unspecified | 00.00.000 |  | Elementary flow | 000076-22-2 |  |  | Mass
39a15f8c-4948-37a7-82b2-fd25fa9599cb | 1,8-Cineole |  | Elementary flows/Emission to air/lower stratosphere + upper troposphere | 00.00.000 |  | Elementary flow | 000470-82-6 |  |  | Mass
b73bd278-40ba-35a2-b7c7-5dc08ed7f2ce | 1,8-Cineole |  | Elementary flows/Emission to air/high population density | 00.00.000 |  | Elementary flow | 000470-82-6 |  |  | Mass
056881b4-0ced-3119-baf8-c5a9a280d045 | 1,8-Cineole |  | Elementary flows/Emission to soil/industrial | 00.00.000 |  | Elementary flow | 000470-82-6 |  |  | Mass
3193cde5-f20a-3a66-ab30-26cd7985e027 | 1,8-Cineole |  | Elementary flows/Emission to soil/agricultural | 00.00.000 |  | Elementary flow | 000470-82-6 |  |  | Mass
af61379e-d266-4ee6-9105-4d5da1e417c6 | 1,8-CINEOLE |  | Elementary flows/Emission to soil/unspecified | 00.00.000 |  | Elementary flow | 000470-82-6 |  |  | Mass
3a64a76e-50f1-36be-8e81-f93b7caddf7c | 1,8-Cineole |  | Elementary flows/Emission to air/indoor | 00.00.000 |  | Elementary flow | 000470-82-6 |  |  | Mass
8f164da5-4a53-39b6-bac5-9f78943464c4 | 1,8-Cineole |  | Elementary flows/Emission to air/low population density | 00.00.000 |  | Elementary flow | 000470-82-6 |  |  | Mass
be0a2e9f-75cf-3ca6-9efb-4b0d601a7592 | 1,8-Cineole |  | Elementary flows/Emission to air/unspecified | 00.00.000 |  | Elementary flow | 000470-82-6 |  |  | Mass
bf115770-0ce0-3e83-9536-b5ea16fea3b4 | 1,8-Cineole |  | Elementary flows/Emission to air/low population density, long-term | 00.00.000 |  | Elementary flow | 000470-82-6 |  |  | Mass
45a6df13-9454-3811-8427-58e6a0def37b | 1,8-Cineole |  | Elementary flows/Emission to water/ocean | 00.00.000 |  | Elementary flow | 000470-82-6 |  |  | Mass
d22a3f79-65eb-3dd8-a224-8797ee1ba0b6 | 1,8-Cineole |  | Elementary flows/Emission to water/ground water, long-term | 00.00.000 |  | Elementary flow | 000470-82-6 |  |  | Mass
7f20ac41-eb0e-35a5-90d2-faa0f7831292 | 1,8-Cineole |  | Elementary flows/Emission to water/river | 00.00.000 |  | Elementary flow | 000470-82-6 |  |  | Mass
8646063d-124a-351d-b86c-01ac69cc8051 | 1,8-Cineole |  | Elementary flows/Emission to soil/forestry | 00.00.000 |  | Elementary flow | 000470-82-6 |  |  | Mass
3d586c97-5327-3ca2-9854-47dfe25f8666 | 1,8-Cineole |  | Elementary flows/Emission to water/unspecified | 00.00.000 |  | Elementary flow | 000470-82-6 |  |  | Mass
22119b5e-08f8-3ca0-81c0-e8c2afed4392 | 1,8-Naphthalenediamine |  | Elementary flows/Emission to air/lower stratosphere + upper troposphere | 00.00.000 |  | Elementary flow | 000479-27-6 |  |  | Mass
0cc69be2-1871-3482-a907-33c80e018218 | 1,8-Naphthalenediamine |  | Elementary flows/Emission to air/high population density | 00.00.000 |  | Elementary flow | 000479-27-6 |  |  | Mass
4bc42618-32e3-3c26-a754-5a479afef9ed | 1,8-Naphthalenediamine |  | Elementary flows/Emission to soil/industrial | 00.00.000 |  | Elementary flow | 000479-27-6 |  |  | Mass
120a6acb-ef0f-3430-a5b2-ad89a0a6e8cc | 1,8-Naphthalenediamine |  | Elementary flows/Emission to soil/agricultural | 00.00.000 |  | Elementary flow | 000479-27-6 |  |  | Mass
1358f7ab-9afd-46f9-a6e6-6da7c38c231d | 1,8-NAPHTHALENEDIAMINE |  | Elementary flows/Emission to soil/unspecified | 00.00.000 |  | Elementary flow | 000479-27-6 |  |  | Mass
e9b8ff61-91a9-31b5-85fd-36b6dc27bb8e | 1,8-Naphthalenediamine |  | Elementary flows/Emission to air/indoor | 00.00.000 |  | Elementary flow | 000479-27-6 |  |  | Mass
8f249bcf-b40f-3ef3-ac3a-eef48e0c3a0b | 1,8-Naphthalenediamine |  | Elementary flows/Emission to air/low population density | 00.00.000 |  | Elementary flow | 000479-27-6 |  |  | Mass
6399cd14-6270-339f-8fb0-1bb09a268a09 | 1,8-Naphthalenediamine |  | Elementary flows/Emission to air/unspecified | 00.00.000 |  | Elementary flow | 000479-27-6 |  |  | Mass
427def9e-e8ea-36ef-b0d6-bcabe38856ab | 1,8-Naphthalenediamine |  | Elementary flows/Emission to air/low population density, long-term | 00.00.000 |  | Elementary flow | 000479-27-6 |  |  | Mass
aafdf118-9278-30c1-8348-fd46f5a857a0 | 1,8-Naphthalenediamine |  | Elementary flows/Emission to water/ocean | 00.00.000 |  | Elementary flow | 000479-27-6 |  |  | Mass
5a708ac9-f0a1-3e5a-b344-193ca7ef2cdd | 1,8-Naphthalenediamine |  | Elementary flows/Emission to water/ground water, long-term | 00.00.000 |  | Elementary flow | 000479-27-6 |  |  | Mass
8186fca9-360e-3538-91cc-417069d85028 | 1,8-Naphthalenediamine |  | Elementary flows/Emission to water/river | 00.00.000 |  | Elementary flow | 000479-27-6 |  |  | Mass
fbf824ba-e500-3418-a01a-61c9317dc770 | 1,8-Naphthalenediamine |  | Elementary flows/Emission to soil/forestry | 00.00.000 |  | Elementary flow | 000479-27-6 |  |  | Mass
ff8d7c02-e270-3c8e-aa55-de07adc2836f | 1,8-Naphthalenediamine |  | Elementary flows/Emission to water/unspecified | 00.00.000 |  | Elementary flow | 000479-27-6 |  |  | Mass
48ba5fd9-3f72-3a88-a5af-7e840311bdfb | 1,9-Decadiene |  | Elementary flows/Emission to air/lower stratosphere + upper troposphere | 00.00.000 |  | Elementary flow | 001647-16-1 |  |  | Mass
88cf6fcf-dab6-3b86-85f7-7b42f7d22a5d | 1,9-Decadiene |  | Elementary flows/Emission to air/high population density | 00.00.000 |  | Elementary flow | 001647-16-1 |  |  | Mass
63c8445e-febe-3a4c-926f-d425fb382041 | 1,9-Decadiene |  | Elementary flows/Emission to soil/industrial | 00.00.000 |  | Elementary flow | 001647-16-1 |  |  | Mass
6649767e-f0ef-357b-8b5a-bfc2aca3d6bb | 1,9-Decadiene |  | Elementary flows/Emission to soil/agricultural | 00.00.000 |  | Elementary flow | 001647-16-1 |  |  | Mass
33f0e5cf-b954-430f-91c9-41fd385f792a | 1,9-Decadiene |  | Elementary flows/Emission to soil/unspecified | 00.00.000 |  | Elementary flow | 001647-16-1 |  |  | Mass
cddb77df-3439-3eaa-955e-0f7d45b9e61f | 1,9-Decadiene |  | Elementary flows/Emission to air/indoor | 00.00.000 |  | Elementary flow | 001647-16-1 |  |  | Mass
989ff401-c47f-31f5-a573-8aa752c70131 | 1,9-Decadiene |  | Elementary flows/Emission to air/low population density | 00.00.000 |  | Elementary flow | 001647-16-1 |  |  | Mass
171f72b6-19a9-3430-9894-f34a103fd3c8 | 1,9-Decadiene |  | Elementary flows/Emission to air/unspecified | 00.00.000 |  | Elementary flow | 001647-16-1 |  |  | Mass
72c5c0bf-6d5a-346f-a320-d3252851d401 | 1,9-Decadiene |  | Elementary flows/Emission to air/low population density, long-term | 00.00.000 |  | Elementary flow | 001647-16-1 |  |  | Mass
5fdea344-9430-3cbe-a234-0a04edaed846 | 1,9-Decadiene |  | Elementary flows/Emission to water/ocean | 00.00.000 |  | Elementary flow | 001647-16-1 |  |  | Mass
88616dd0-c1f3-36ea-bb0f-68b536ebdece | 1,9-Decadiene |  | Elementary flows/Emission to water/ground water, long-term | 00.00.000 |  | Elementary flow | 001647-16-1 |  |  | Mass
1abe6677-0f5e-3549-b07d-2fabb6a0a8bd | 1,9-Decadiene |  | Elementary flows/Emission to water/river | 00.00.000 |  | Elementary flow | 001647-16-1 |  |  | Mass
211e4169-9538-3c0c-9263-4a85f0a220f7 | 1,9-Decadiene |  | Elementary flows/Emission to soil/forestry | 00.00.000 |  | Elementary flow | 001647-16-1 |  |  | Mass
ddab8767-ef30-3da9-9dfc-7689332218e4 | 1,9-Decadiene |  | Elementary flows/Emission to water/unspecified | 00.00.000 |  | Elementary flow | 001647-16-1 |  |  | Mass
73afdb24-46d5-3098-b7e0-c49211f56f96 | 1-(1,1-Dimethylethyl)-2-methylbenzene |  | Elementary flows/Emission to air/unspecified | 00.00.000 |  | Elementary flow | 001074-92-6 |  |  | Mass
8004b288-cde7-31eb-b85a-d529accb5a81 | 1-(1,1-Dimethylethyl)-3,5-dimethylbenzene |  | Elementary flows/Emission to air/unspecified | 00.00.000 |  | Elementary flow | 000098-19-1 |  |  | Mass
d0932cca-a754-3d2f-b4b2-91fe97c43b54 | 1-(1-Butoxypropan-2-yloxy)propan-2-ol |  | Elementary flows/Emission to air/unspecified | 00.00.000 |  | Elementary flow | 009009-42-1 |  |  | Mass
c8b7f50e-7902-3500-8a4f-4fa0636ce383 | 1-(1-Propoxypropan-2-yloxy)propan-2-ol isomer#1 |  | Elementary flows/Emission to air/unspecified | 00.00.000 |  | Elementary flow | 029911-27-1 |  |  | Mass
f2fcfae0-9806-32f2-981f-eec1ae7866a4 | 1-(2-Naphthalenyl)ethanone |  | Elementary flows/Emission to air/lower stratosphere + upper troposphere | 00.00.000 |  | Elementary flow | 000093-08-3 |  |  | Mass
de080b5e-b5ce-3a25-817a-18e117af44ab | 1-(2-Naphthalenyl)ethanone |  | Elementary flows/Emission to air/high population density | 00.00.000 |  | Elementary flow | 000093-08-3 |  |  | Mass
d95a87c9-e452-3fe0-b4f8-4d7642fb4e8a | 1-(2-Naphthalenyl)ethanone |  | Elementary flows/Emission to soil/industrial | 00.00.000 |  | Elementary flow | 000093-08-3 |  |  | Mass
c3027583-7354-3b29-8b6f-39f8c892b05a | 1-(2-Naphthalenyl)ethanone |  | Elementary flows/Emission to soil/agricultural | 00.00.000 |  | Elementary flow | 000093-08-3 |  |  | Mass
b6c8d7c0-442f-4afb-a617-0795e6ebed58 | 1-(2-NAPHTHALENYL)ETHANONE |  | Elementary flows/Emission to soil/unspecified | 00.00.000 |  | Elementary flow | 000093-08-3 |  |  | Mass
5051e2ee-c075-30b6-853d-d4105030e414 | 1-(2-Naphthalenyl)ethanone |  | Elementary flows/Emission to air/indoor | 00.00.000 |  | Elementary flow | 000093-08-3 |  |  | Mass
854cc324-5689-36d6-a06b-7953a989894c | 1-(2-Naphthalenyl)ethanone |  | Elementary flows/Emission to air/low population density | 00.00.000 |  | Elementary flow | 000093-08-3 |  |  | Mass
4eb607ed-5e77-3e5d-87de-85fa8f13d6e8 | 1-(2-Naphthalenyl)ethanone |  | Elementary flows/Emission to air/unspecified | 00.00.000 |  | Elementary flow | 000093-08-3 |  |  | Mass
3fcf1ee6-67fb-3ead-8d6a-e179e3563541 | 1-(2-Naphthalenyl)ethanone |  | Elementary flows/Emission to air/low population density, long-term | 00.00.000 |  | Elementary flow | 000093-08-3 |  |  | Mass
6adb6998-267a-3732-9ab4-eb9a6b52084e | 1-(2-Naphthalenyl)ethanone |  | Elementary flows/Emission to water/ocean | 00.00.000 |  | Elementary flow | 000093-08-3 |  |  | Mass
05af03a1-2a37-376d-afc9-06b33cba2e01 | 1-(2-Naphthalenyl)ethanone |  | Elementary flows/Emission to water/ground water, long-term | 00.00.000 |  | Elementary flow | 000093-08-3 |  |  | Mass
0c6a28ba-5de4-3cb8-938d-115cd1692b2a | 1-(2-Naphthalenyl)ethanone |  | Elementary flows/Emission to water/river | 00.00.000 |  | Elementary flow | 000093-08-3 |  |  | Mass
b800b122-cca3-39a7-9802-44182b1177d1 | 1-(2-Naphthalenyl)ethanone |  | Elementary flows/Emission to soil/forestry | 00.00.000 |  | Elementary flow | 000093-08-3 |  |  | Mass
24428449-dc8d-3cee-8a09-e71df80bf952 | 1-(2-Naphthalenyl)ethanone |  | Elementary flows/Emission to water/unspecified | 00.00.000 |  | Elementary flow | 000093-08-3 |  |  | Mass
2b8ac426-d7a3-3789-9c41-c6e426520f72 | 1-(3-Chloroallyl)-3,5,7-triaza-1-azoniaadamantane chloride |  | Elementary flows/Emission to air/lower stratosphere + upper troposphere | 00.00.000 |  | Elementary flow | 004080-31-3 |  |  | Mass
7d575da7-ce76-3658-b749-b22984371208 | 1-(3-Chloroallyl)-3,5,7-triaza-1-azoniaadamantane chloride |  | Elementary flows/Emission to water/river, long-term | 00.00.000 |  | Elementary flow | 004080-31-3 |  |  | Mass
8222692c-b9f4-3c33-89a2-5a377a3e1039 | 1-(3-Chloroallyl)-3,5,7-triaza-1-azoniaadamantane chloride |  | Elementary flows/Emission to air/high population density | 00.00.000 |  | Elementary flow | 004080-31-3 |  |  | Mass
1b2230d5-c18b-439a-9009-8971b07460f0 | 1-(3-Chloroallyl)-3,5,7-triaza-1-azoniaadamantane chloride |  | Elementary flows/Emission to soil/industrial | 00.00.000 |  | Elementary flow | 004080-31-3 |  |  | Mass
3f636939-3e42-399f-a0f6-dd1d46922810 | 1-(3-Chloroallyl)-3,5,7-triaza-1-azoniaadamantane chloride |  | Elementary flows/Emission to water/lake | 00.00.000 |  | Elementary flow | 004080-31-3 |  |  | Mass
7bf92773-058d-3983-87a9-1c9f7934be6a | 1-(3-Chloroallyl)-3,5,7-triaza-1-azoniaadamantane chloride |  | Elementary flows/Emission to soil/agricultural | 00.00.000 |  | Elementary flow | 004080-31-3 |  |  | Mass
5c20dd22-9948-4ead-ab9a-d1d040b18ec2 | 1-(3-Chloroallyl)-3,5,7-triaza-1-azoniaadamantane chloride |  | Elementary flows/Emission to soil/unspecified | 00.00.000 |  | Elementary flow | 004080-31-3 |  |  | Mass
108415d4-d529-3848-8bf6-4917ed69a7cb | 1-(3-Chloroallyl)-3,5,7-triaza-1-azoniaadamantane chloride |  | Elementary flows/Emission to air/indoor | 00.00.000 |  | Elementary flow | 004080-31-3 |  |  | Mass
744caf45-e126-4d78-b1b4-b226203ee8d3 | 1-(3-Chloroallyl)-3,5,7-triaza-1-azoniaadamantane chloride |  | Elementary flows/Emission to air/low population density | 00.00.000 |  | Elementary flow | 004080-31-3 |  |  | Mass
08abcbee-87b3-4cdd-8fa8-bb70e0ee9a66 | 1-(3-Chloroallyl)-3,5,7-triaza-1-azoniaadamantane chloride |  | Elementary flows/Emission to air/unspecified | 00.00.000 |  | Elementary flow | 004080-31-3 |  |  | Mass
c41accd9-3fac-3c1a-b9eb-4284d9972a08 | 1-(3-Chloroallyl)-3,5,7-triaza-1-azoniaadamantane chloride |  | Elementary flows/Emission to air/low population density, long-term | 00.00.000 |  | Elementary flow | 004080-31-3 |  |  | Mass
7a7a05b6-972b-3c70-b714-ba11fbd8849f | 1-(3-Chloroallyl)-3,5,7-triaza-1-azoniaadamantane chloride |  | Elementary flows/Emission to water/ocean | 00.00.000 |  | Elementary flow | 004080-31-3 |  |  | Mass
b7bcb3cb-415b-3886-833e-06e09e7211f0 | 1-(3-Chloroallyl)-3,5,7-triaza-1-azoniaadamantane chloride |  | Elementary flows/Emission to water/ground water, long-term | 00.00.000 |  | Elementary flow | 004080-31-3 |  |  | Mass
ab352fc8-8fcb-38a6-a08c-5a2c2a258b88 | 1-(3-Chloroallyl)-3,5,7-triaza-1-azoniaadamantane chloride |  | Elementary flows/Emission to water/river | 00.00.000 |  | Elementary flow | 004080-31-3 |  |  | Mass
bc3ff5c0-1ffd-3bb1-86ad-95f688f2d2aa | 1-(3-Chloroallyl)-3,5,7-triaza-1-azoniaadamantane chloride |  | Elementary flows/Emission to soil/forestry | 00.00.000 |  | Elementary flow | 004080-31-3 |  |  | Mass
64bb37de-a36d-43c8-a327-c3b824bb7f39 | 1-(3-Chloroallyl)-3,5,7-triaza-1-azoniaadamantane chloride |  | Elementary flows/Emission to water/unspecified | 00.00.000 |  | Elementary flow | 004080-31-3 |  |  | Mass
bb466310-94db-3c99-8ebf-1c514962fa27 | 1-(3-Chloroallyl)-3,5,7-triaza-1-azoniaadamantane chloride |  | Elementary flows/Emission to water/ground water | 00.00.000 |  | Elementary flow | 004080-31-3 |  |  | Mass
db67177c-a86d-3d73-95fd-ec64a888c027 | 1-(3-Methoxypropoxy)propyl acetate |  | Elementary flows/Emission to air/unspecified | 00.00.000 |  | Elementary flow | 088917-22-0 |  |  | Mass
e14dea41-6355-3bca-b82c-c18b46eccd16 | 1-(3-Methoxypropoxy)propyl acetate isomer#1 |  | Elementary flows/Emission to air/unspecified | 00.00.000 |  | Elementary flow | 088917-22-0 |  |  | Mass
3eb7b7a4-9266-34c0-a65a-2464b9e2436c | 1-(3-Methoxypropoxy)propyl acetate isomer#2 |  | Elementary flows/Emission to air/unspecified | 00.00.000 |  | Elementary flow | 088917-22-0 |  |  | Mass
15968d08-0970-3b2d-ab45-99573afeadf8 | 1-(4-chlorophenyl)-1-phenyl-2-propynyl carbamate |  | Elementary flows/Emission to air/lower stratosphere + upper troposphere | 00.00.000 |  | Elementary flow | 010473-70-8 |  |  | Mass
6e60296d-de28-3fc2-81f6-e3adfaae27d8 | 1-(4-chlorophenyl)-1-phenyl-2-propynyl carbamate |  | Elementary flows/Emission to air/high population density | 00.00.000 |  | Elementary flow | 010473-70-8 |  |  | Mass
a433d9ea-bc15-31bf-9735-84a28a38fb2d | 1-(4-chlorophenyl)-1-phenyl-2-propynyl carbamate |  | Elementary flows/Emission to soil/industrial | 00.00.000 |  | Elementary flow | 010473-70-8 |  |  | Mass
9eb5d6df-6e3f-359e-9dd3-990618417f04 | 1-(4-chlorophenyl)-1-phenyl-2-propynyl carbamate |  | Elementary flows/Emission to soil/agricultural | 00.00.000 |  | Elementary flow | 010473-70-8 |  |  | Mass
71de8a8c-f8a5-314d-b88a-22563b2cd905 | 1-(4-chlorophenyl)-1-phenyl-2-propynyl carbamate |  | Elementary flows/Emission to soil/unspecified | 00.00.000 |  | Elementary flow | 010473-70-8 |  |  | Mass
36f2195c-dae3-32cf-84d1-1a74ef2ca68a | 1-(4-chlorophenyl)-1-phenyl-2-propynyl carbamate |  | Elementary flows/Emission to air/indoor | 00.00.000 |  | Elementary flow | 010473-70-8 |  |  | Mass
5706492e-2efd-347c-9cf2-501dde65a28e | 1-(4-chlorophenyl)-1-phenyl-2-propynyl carbamate |  | Elementary flows/Emission to air/low population density | 00.00.000 |  | Elementary flow | 010473-70-8 |  |  | Mass
61771ed0-e2e8-3248-a19f-347a109576d0 | 1-(4-chlorophenyl)-1-phenyl-2-propynyl carbamate |  | Elementary flows/Emission to air/unspecified | 00.00.000 |  | Elementary flow | 010473-70-8 |  |  | Mass
a3a7c2ca-731b-36d1-b97d-a2a99c936f6d | 1-(4-chlorophenyl)-1-phenyl-2-propynyl carbamate |  | Elementary flows/Emission to air/low population density, long-term | 00.00.000 |  | Elementary flow | 010473-70-8 |  |  | Mass
8664e0d4-144c-3afb-81d3-81a3b410c38d | 1-(4-chlorophenyl)-1-phenyl-2-propynyl carbamate |  | Elementary flows/Emission to water/ocean | 00.00.000 |  | Elementary flow | 010473-70-8 |  |  | Mass
f9e98358-824d-358d-a1bb-74356924971c | 1-(4-chlorophenyl)-1-phenyl-2-propynyl carbamate |  | Elementary flows/Emission to water/ground water, long-term | 00.00.000 |  | Elementary flow | 010473-70-8 |  |  | Mass
a99e53b7-d646-3b6b-9a99-eadf020a1cf2 | 1-(4-chlorophenyl)-1-phenyl-2-propynyl carbamate |  | Elementary flows/Emission to water/river | 00.00.000 |  | Elementary flow | 010473-70-8 |  |  | Mass
43c537c6-466e-3e3b-adac-b5784df27f1c | 1-(4-chlorophenyl)-1-phenyl-2-propynyl carbamate |  | Elementary flows/Emission to soil/forestry | 00.00.000 |  | Elementary flow | 010473-70-8 |  |  | Mass
7a397554-cbad-313a-8938-e2d442d7c679 | 1-(4-chlorophenyl)-1-phenyl-2-propynyl carbamate |  | Elementary flows/Emission to water/unspecified | 00.00.000 |  | Elementary flow | 010473-70-8 |  |  | Mass
70eb9ded-83b1-335a-ae2d-7b867800f0aa | 1-(Butoxyethoxy)-2-propanol |  | Elementary flows/Emission to air/unspecified | 00.00.000 |  | Elementary flow | 000124-16-3 |  |  | Mass
e19cb421-0ad0-3e7e-8515-bc7fd1fcd0c0 | 1-[bis(2-Hydroxypropyl)amino]propan-2-ol |  | Elementary flows/Emission to air/lower stratosphere + upper troposphere | 00.00.000 |  | Elementary flow | 000122-20-3 |  |  | Mass
74c19435-9f5a-3ba6-8953-dbb9ffa2d018 | 1-[bis(2-Hydroxypropyl)amino]propan-2-ol |  | Elementary flows/Emission to air/high population density | 00.00.000 |  | Elementary flow | 000122-20-3 |  |  | Mass
9db0c99b-8c9a-395f-97c4-befc6b2f813f | 1-[bis(2-Hydroxypropyl)amino]propan-2-ol |  | Elementary flows/Emission to soil/agricultural | 00.00.000 |  | Elementary flow | 000122-20-3 |  |  | Mass
cfac5911-7bfd-3800-bc00-a6971032e77d | 1-[bis(2-Hydroxypropyl)amino]propan-2-ol |  | Elementary flows/Emission to soil/unspecified | 00.00.000 |  | Elementary flow | 000122-20-3 |  |  | Mass
30896e92-a74d-35db-984f-0233d3fad2aa | 1-[bis(2-Hydroxypropyl)amino]propan-2-ol |  | Elementary flows/Emission to air/indoor | 00.00.000 |  | Elementary flow | 000122-20-3 |  |  | Mass
daf09761-23c4-3af7-87a4-8a7ea5861dd8 | 1-[bis(2-Hydroxypropyl)amino]propan-2-ol |  | Elementary flows/Emission to air/low population density | 00.00.000 |  | Elementary flow | 000122-20-3 |  |  | Mass
e0114661-4354-3d41-ac25-c64c3449eaf1 | 1-[bis(2-Hydroxypropyl)amino]propan-2-ol |  | Elementary flows/Emission to air/unspecified | 00.00.000 |  | Elementary flow | 000122-20-3 |  |  | Mass
e6b2aa42-1bb2-3e1c-9bb2-677dffa93e9e | 1-[bis(2-Hydroxypropyl)amino]propan-2-ol |  | Elementary flows/Emission to air/low population density, long-term | 00.00.000 |  | Elementary flow | 000122-20-3 |  |  | Mass
b9e97824-3838-3c75-9b6f-a4c7df672e36 | 1-[bis(2-Hydroxypropyl)amino]propan-2-ol |  | Elementary flows/Emission to water/ocean | 00.00.000 |  | Elementary flow | 000122-20-3 |  |  | Mass
7d8043cc-f61e-36dd-b41a-61f15060f5ea | 1-[bis(2-Hydroxypropyl)amino]propan-2-ol |  | Elementary flows/Emission to water/unspecified | 00.00.000 |  | Elementary flow | 000122-20-3 |  |  | Mass
1a7d9184-9538-31b1-81a5-5245a2e5dc6c | 1-Acetyloxypropan-2-yl acetate |  | Elementary flows/Emission to air/unspecified | 00.00.000 |  | Elementary flow | 000623-84-7 |  |  | Mass
0413deef-2b8c-3697-9b05-bc334552a7cc | 1-amino-2,4-dibromoanthraquinone |  | Elementary flows/Emission to air/lower stratosphere + upper troposphere | 00.00.000 |  | Elementary flow | 000081-49-2 |  |  | Mass
ea5b307b-c88c-3f7b-a68d-cea2dcc48b92 | 1-amino-2,4-dibromoanthraquinone |  | Elementary flows/Emission to air/high population density | 00.00.000 |  | Elementary flow | 000081-49-2 |  |  | Mass
15c6a895-2ce6-3733-8583-408d0be0dcb8 | 1-amino-2,4-dibromoanthraquinone |  | Elementary flows/Emission to soil/industrial | 00.00.000 |  | Elementary flow | 000081-49-2 |  |  | Mass
d72142b6-e95a-3052-b8ca-119fe02f218b | 1-amino-2,4-dibromoanthraquinone |  | Elementary flows/Emission to soil/agricultural | 00.00.000 |  | Elementary flow | 000081-49-2 |  |  | Mass
b27d355a-182b-4264-bf53-a75ff7f7b11d | 1-AMINO-2,4-DIBROMOANTHRAQUINONE |  | Elementary flows/Emission to soil/unspecified | 00.00.000 |  | Elementary flow | 000081-49-2 |  |  | Mass
3f7e0e3e-a443-3db9-b073-9b169e6a612c | 1-amino-2,4-dibromoanthraquinone |  | Elementary flows/Emission to air/indoor | 00.00.000 |  | Elementary flow | 000081-49-2 |  |  | Mass
95f8165c-0cea-331d-9c48-3c3307bd3172 | 1-amino-2,4-dibromoanthraquinone |  | Elementary flows/Emission to air/low population density | 00.00.000 |  | Elementary flow | 000081-49-2 |  |  | Mass
97a4b12e-5338-3e7f-8d7c-cc4df29f5440 | 1-amino-2,4-dibromoanthraquinone |  | Elementary flows/Emission to air/unspecified | 00.00.000 |  | Elementary flow | 000081-49-2 |  |  | Mass
56dfa36c-ccda-3679-8e07-6106e08eea00 | 1-amino-2,4-dibromoanthraquinone |  | Elementary flows/Emission to air/low population density, long-term | 00.00.000 |  | Elementary flow | 000081-49-2 |  |  | Mass
9aeb61aa-829e-3663-9d5c-c093fd7343e4 | 1-amino-2,4-dibromoanthraquinone |  | Elementary flows/Emission to water/ocean | 00.00.000 |  | Elementary flow | 000081-49-2 |  |  | Mass
ff605bef-84ef-35d2-ab05-66b5be5da3fe | 1-amino-2,4-dibromoanthraquinone |  | Elementary flows/Emission to water/ground water, long-term | 00.00.000 |  | Elementary flow | 000081-49-2 |  |  | Mass
0365ffdc-0d9b-3e38-b36f-a8f1047e69b3 | 1-amino-2,4-dibromoanthraquinone |  | Elementary flows/Emission to water/river | 00.00.000 |  | Elementary flow | 000081-49-2 |  |  | Mass
54dea46d-1fb6-35f1-acde-15fbb21fb564 | 1-amino-2,4-dibromoanthraquinone |  | Elementary flows/Emission to soil/forestry | 00.00.000 |  | Elementary flow | 000081-49-2 |  |  | Mass
373226d5-09f4-3779-93d5-9b5df71a6d46 | 1-amino-2,4-dibromoanthraquinone |  | Elementary flows/Emission to water/unspecified | 00.00.000 |  | Elementary flow | 000081-49-2 |  |  | Mass
65383bac-2c5d-4d30-90e1-d6358a285490 | 1-Amino-2-methylanthraquinone |  | Elementary flows/Emission to soil/unspecified | 00.00.000 |  | Elementary flow | 000082-28-0 |  |  | Mass
67f54d84-151d-3749-b32e-8730c78a171e | 1-Amino-2-propanol |  | Elementary flows/Emission to air/lower stratosphere + upper troposphere | 00.00.000 |  | Elementary flow | 000078-96-6 |  |  | Mass
241bab2c-5ac4-3cf9-9b62-eec8e6588cc3 | 1-Amino-2-propanol |  | Elementary flows/Emission to air/high population density | 00.00.000 |  | Elementary flow | 000078-96-6 |  |  | Mass
7d7d5478-b590-3c85-ae36-d5be4192622f | 1-Amino-2-propanol |  | Elementary flows/Emission to soil/industrial | 00.00.000 |  | Elementary flow | 000078-96-6 |  |  | Mass
49a04f54-f8ee-3b18-8d51-de4812a7f0c8 | 1-Amino-2-propanol |  | Elementary flows/Emission to soil/agricultural | 00.00.000 |  | Elementary flow | 000078-96-6 |  |  | Mass
968ecc9e-4696-4e43-8c50-7ca61d14efba | 1-AMINO-2-PROPANOL |  | Elementary flows/Emission to soil/unspecified | 00.00.000 |  | Elementary flow | 000078-96-6 |  |  | Mass
7fe75908-2c19-3196-af60-f52af0bcf38a | 1-Amino-2-propanol |  | Elementary flows/Emission to air/indoor | 00.00.000 |  | Elementary flow | 000078-96-6 |  |  | Mass
480bf014-30e6-32da-a456-1370011a4a4b | 1-Amino-2-propanol |  | Elementary flows/Emission to air/low population density | 00.00.000 |  | Elementary flow | 000078-96-6 |  |  | Mass
7513a5c6-e6af-37e1-9a81-d08f96be74ec | 1-Amino-2-propanol |  | Elementary flows/Emission to air/unspecified | 00.00.000 |  | Elementary flow | 000078-96-6 |  |  | Mass
14e28509-cffa-3992-9531-d63ef0df1381 | 1-Amino-2-propanol |  | Elementary flows/Emission to air/low population density, long-term | 00.00.000 |  | Elementary flow | 000078-96-6 |  |  | Mass
0c6472f8-d735-3d25-ac50-53b6bccdd4e7 | 1-Amino-2-propanol |  | Elementary flows/Emission to water/ocean | 00.00.000 |  | Elementary flow | 000078-96-6 |  |  | Mass
a96cbb6f-0610-39fe-9070-dcd554753211 | 1-Amino-2-propanol |  | Elementary flows/Emission to water/ground water, long-term | 00.00.000 |  | Elementary flow | 000078-96-6 |  |  | Mass
8871949f-8abb-365e-ac1f-145be5270229 | 1-Amino-2-propanol |  | Elementary flows/Emission to water/river | 00.00.000 |  | Elementary flow | 000078-96-6 |  |  | Mass
2e603f20-7d87-3591-8a87-6c9af26ab3dc | 1-Amino-2-propanol |  | Elementary flows/Emission to soil/forestry | 00.00.000 |  | Elementary flow | 000078-96-6 |  |  | Mass
c667e455-da18-3a4b-bd78-53343f023b82 | 1-Amino-2-propanol |  | Elementary flows/Emission to water/unspecified | 00.00.000 |  | Elementary flow | 000078-96-6 |  |  | Mass
7bbe229a-68a8-33a0-800b-58a6ab937b70 | 1-Aminopropane-1,3-dicarboxylic acid |  | Elementary flows/Emission to air/lower stratosphere + upper troposphere | 00.00.000 |  | Elementary flow | 000056-86-0 |  |  | Mass
6999b87d-0c88-340f-800f-d694ed5db4ab | 1-Aminopropane-1,3-dicarboxylic acid |  | Elementary flows/Emission to air/high population density | 00.00.000 |  | Elementary flow | 000056-86-0 |  |  | Mass
1e508b1e-ac93-463d-9a37-7e9c52694abc | 1-Aminopropane-1,3-dicarboxylic acid |  | Elementary flows/Emission to soil/industrial | 00.00.000 |  | Elementary flow | 000056-86-0 |  |  | Mass
c127d321-3878-4c17-b4f2-b9452929fedc | 1-Aminopropane-1,3-dicarboxylic acid |  | Elementary flows/Emission to soil/agricultural | 00.00.000 |  | Elementary flow | 000056-86-0 |  |  | Mass
c1508f9c-13c4-3048-abd4-c21ff6632c67 | 1-Aminopropane-1,3-dicarboxylic acid |  | Elementary flows/Emission to soil/unspecified | 00.00.000 |  | Elementary flow | 000056-86-0 |  |  | Mass
accfdb3e-f4b4-3f97-8bbf-b5b9fc892206 | 1-Aminopropane-1,3-dicarboxylic acid |  | Elementary flows/Emission to air/indoor | 00.00.000 |  | Elementary flow | 000056-86-0 |  |  | Mass
19ac0bae-d9f4-353c-a998-fc461ed6f53a | 1-Aminopropane-1,3-dicarboxylic acid |  | Elementary flows/Emission to air/low population density | 00.00.000 |  | Elementary flow | 000056-86-0 |  |  | Mass
6a081c0d-dc2a-4b79-b3a7-09a2466e4f4c | 1-Aminopropane-1,3-dicarboxylic acid |  | Elementary flows/Emission to air/unspecified | 00.00.000 |  | Elementary flow | 000056-86-0 |  |  | Mass
02de13f7-ff74-3155-88e8-bf81b9e9afb6 | 1-Aminopropane-1,3-dicarboxylic acid |  | Elementary flows/Emission to air/low population density, long-term | 00.00.000 |  | Elementary flow | 000056-86-0 |  |  | Mass
492888fe-b15d-3fa5-9029-0cc8584209d4 | 1-Aminopropane-1,3-dicarboxylic acid |  | Elementary flows/Emission to water/ocean | 00.00.000 |  | Elementary flow | 000056-86-0 |  |  | Mass
761f0876-6f86-49f8-a613-9b80f1c533ae | 1-Aminopropane-1,3-dicarboxylic acid |  | Elementary flows/Emission to soil/forestry | 00.00.000 |  | Elementary flow | 000056-86-0 |  |  | Mass
2e514bbc-7dcf-4df1-a5ec-a44db33f6da0 | 1-Aminopropane-1,3-dicarboxylic acid |  | Elementary flows/Emission to water/unspecified | 00.00.000 |  | Elementary flow | 000056-86-0 |  |  | Mass
3aeff1bf-97cd-36a3-be03-194b77d1b118 | 1-Bromo-1,1,2,2,3,3-hexafluoropropane |  | Elementary flows/Emission to air/unspecified | 00.00.000 |  | Elementary flow | 063905-11-3 |  |  | Mass
eddb394e-c901-35c0-a611-93aab4c39438 | 1-Bromo-1,1,2,3,3-pentafluoropropane |  | Elementary flows/Emission to air/unspecified | 00.00.000 |  | Elementary flow |  |  |  | Mass
54df440d-83dc-3775-ba83-e9657256e4fc | 1-Bromo-1,2,3,3-tetrafluoropropane |  | Elementary flows/Emission to air/unspecified | 00.00.000 |  | Elementary flow |  |  |  | Mass
6db28f69-ffc2-3cc9-a6b8-3c81f5bfb044 | 1-Bromo-1,2,3-trifluoropropane |  | Elementary flows/Emission to air/unspecified | 00.00.000 |  | Elementary flow |  |  |  | Mass
34ad6e86-9e64-3871-b185-cf5f863e9e89 | 1-Bromo-1,3-difluoropropane |  | Elementary flows/Emission to air/unspecified | 00.00.000 |  | Elementary flow |  |  |  | Mass
68d9c2f3-d4c9-38f3-b54e-e66f1d162748 | 1-Bromo-3-chloro-5,5-dimethylhydantion |  | Elementary flows/Emission to air/lower stratosphere + upper troposphere | 00.00.000 |  | Elementary flow | 016079-88-2 |  |  | Mass
3df56458-e316-3af2-a52b-acb43a53f879 | 1-Bromo-3-chloro-5,5-dimethylhydantion |  | Elementary flows/Emission to air/high population density | 00.00.000 |  | Elementary flow | 016079-88-2 |  |  | Mass
5159efce-6727-3148-9371-5902182ddbf9 | 1-Bromo-3-chloro-5,5-dimethylhydantion |  | Elementary flows/Emission to soil/industrial | 00.00.000 |  | Elementary flow | 016079-88-2 |  |  | Mass
a260a77d-98f8-39d9-99b1-f7848e4fd308 | 1-Bromo-3-chloro-5,5-dimethylhydantion |  | Elementary flows/Emission to soil/agricultural | 00.00.000 |  | Elementary flow | 016079-88-2 |  |  | Mass
aaf53a2d-ba88-3113-be67-c031d38c7068 | 1-Bromo-3-chloro-5,5-dimethylhydantion |  | Elementary flows/Emission to soil/unspecified | 00.00.000 |  | Elementary flow | 016079-88-2 |  |  | Mass
a1d66259-a890-3dbb-81a3-1a73e9aae5fa | 1-Bromo-3-chloro-5,5-dimethylhydantion |  | Elementary flows/Emission to air/indoor | 00.00.000 |  | Elementary flow | 016079-88-2 |  |  | Mass
72bcf808-a883-33bf-a540-fe6fe4908b30 | 1-Bromo-3-chloro-5,5-dimethylhydantion |  | Elementary flows/Emission to air/low population density | 00.00.000 |  | Elementary flow | 016079-88-2 |  |  | Mass
3e8c2abf-2485-333a-b9d5-8c4f00c73368 | 1-Bromo-3-chloro-5,5-dimethylhydantion |  | Elementary flows/Emission to air/unspecified | 00.00.000 |  | Elementary flow | 016079-88-2 |  |  | Mass
3633ec96-4ca1-3f45-9f54-627c2583b25f | 1-Bromo-3-chloro-5,5-dimethylhydantion |  | Elementary flows/Emission to air/low population density, long-term | 00.00.000 |  | Elementary flow | 016079-88-2 |  |  | Mass
877b0cab-d09d-3a28-808f-e473e7d15c7b | 1-Bromo-3-chloro-5,5-dimethylhydantion |  | Elementary flows/Emission to water/ocean | 00.00.000 |  | Elementary flow | 016079-88-2 |  |  | Mass
3e41283e-d704-39b5-bbd7-8e46e3e6867a | 1-Bromo-3-chloro-5,5-dimethylhydantion |  | Elementary flows/Emission to water/ground water, long-term | 00.00.000 |  | Elementary flow | 016079-88-2 |  |  | Mass
999f4b86-f861-3218-b7c2-aac168a3ff21 | 1-Bromo-3-chloro-5,5-dimethylhydantion |  | Elementary flows/Emission to water/river | 00.00.000 |  | Elementary flow | 016079-88-2 |  |  | Mass
877c01bc-ab8d-332b-baf6-fbbc02dc008a | 1-Bromo-3-chloro-5,5-dimethylhydantion |  | Elementary flows/Emission to water/unspecified | 00.00.000 |  | Elementary flow | 016079-88-2 |  |  | Mass
e68ec076-c0aa-3b57-a5d1-381750dcd9b8 | 1-Bromo-n-nonane |  | Elementary flows/Emission to air/lower stratosphere + upper troposphere | 00.00.000 |  | Elementary flow | 000693-58-3 |  |  | Mass
5e8ce702-3015-306c-b24f-e7311709751e | 1-Bromo-n-nonane |  | Elementary flows/Emission to air/high population density | 00.00.000 |  | Elementary flow | 000693-58-3 |  |  | Mass
a380ccd2-9376-3cd5-afb0-164c840ebc3d | 1-Bromo-n-nonane |  | Elementary flows/Emission to soil/industrial | 00.00.000 |  | Elementary flow | 000693-58-3 |  |  | Mass
c3e25f27-b066-3666-94be-108c6ea24743 | 1-Bromo-n-nonane |  | Elementary flows/Emission to soil/agricultural | 00.00.000 |  | Elementary flow | 000693-58-3 |  |  | Mass
b2037e25-612a-4916-883a-ed377ef4f4fa | 1-BROMO-N-NONANE |  | Elementary flows/Emission to soil/unspecified | 00.00.000 |  | Elementary flow | 000693-58-3 |  |  | Mass
bb7ebb7f-b188-3829-bdf6-1319a3d08faf | 1-Bromo-n-nonane |  | Elementary flows/Emission to air/indoor | 00.00.000 |  | Elementary flow | 000693-58-3 |  |  | Mass
b8af2579-5718-3d68-85d6-588f87c5b8e1 | 1-Bromo-n-nonane |  | Elementary flows/Emission to air/low population density | 00.00.000 |  | Elementary flow | 000693-58-3 |  |  | Mass
dc61f905-33e9-331a-b48c-413037a469c7 | 1-Bromo-n-nonane |  | Elementary flows/Emission to air/unspecified | 00.00.000 |  | Elementary flow | 000693-58-3 |  |  | Mass
5abcf47e-a425-3488-b3d2-237b52823e33 | 1-Bromo-n-nonane |  | Elementary flows/Emission to air/low population density, long-term | 00.00.000 |  | Elementary flow | 000693-58-3 |  |  | Mass
5e378851-86b3-3a04-afb4-29c5c9e4cac9 | 1-Bromo-n-nonane |  | Elementary flows/Emission to water/ocean | 00.00.000 |  | Elementary flow | 000693-58-3 |  |  | Mass
f1805ab6-d27c-3d3a-9bf0-c535734862a4 | 1-Bromo-n-nonane |  | Elementary flows/Emission to water/ground water, long-term | 00.00.000 |  | Elementary flow | 000693-58-3 |  |  | Mass
17712cd0-d1bb-35eb-9d6b-f6129e793c9c | 1-Bromo-n-nonane |  | Elementary flows/Emission to water/river | 00.00.000 |  | Elementary flow | 000693-58-3 |  |  | Mass
ef9f48df-61e0-314c-b5e1-26c2bd7f10f5 | 1-Bromo-n-nonane |  | Elementary flows/Emission to soil/forestry | 00.00.000 |  | Elementary flow | 000693-58-3 |  |  | Mass
47ebce72-a9a9-3994-b018-b5727ac4e38b | 1-Bromo-n-nonane |  | Elementary flows/Emission to water/unspecified | 00.00.000 |  | Elementary flow | 000693-58-3 |  |  | Mass
bfc1479e-362e-323c-875e-05e74668ff68 | 1-Bromobutane |  | Elementary flows/Emission to air/lower stratosphere + upper troposphere | 00.00.000 |  | Elementary flow | 000109-65-9 |  |  | Mass
42c3e902-38f3-3649-9901-dbaeddd5a90c | 1-Bromobutane |  | Elementary flows/Emission to air/high population density | 00.00.000 |  | Elementary flow | 000109-65-9 |  |  | Mass
194ad930-bf68-3d7d-9812-a3811df82941 | 1-Bromobutane |  | Elementary flows/Emission to soil/industrial | 00.00.000 |  | Elementary flow | 000109-65-9 |  |  | Mass
79f77dee-5215-316e-bf24-f2210dd8d7cd | 1-Bromobutane |  | Elementary flows/Emission to soil/agricultural | 00.00.000 |  | Elementary flow | 000109-65-9 |  |  | Mass
e32799ef-2d9a-3842-95ee-cab75b47cd93 | 1-Bromobutane |  | Elementary flows/Emission to soil/unspecified | 00.00.000 |  | Elementary flow | 000109-65-9 |  |  | Mass
28f335f0-7da4-31d7-a086-af690e074bb9 | 1-Bromobutane |  | Elementary flows/Emission to air/indoor | 00.00.000 |  | Elementary flow | 000109-65-9 |  |  | Mass
73d9441d-09a4-3cd6-936a-37d864ab9d66 | 1-Bromobutane |  | Elementary flows/Emission to air/low population density | 00.00.000 |  | Elementary flow | 000109-65-9 |  |  | Mass
e27f6cbb-9c92-3884-8d9a-efcebb2e87c1 | 1-Bromobutane |  | Elementary flows/Emission to air/unspecified | 00.00.000 |  | Elementary flow | 000109-65-9 |  |  | Mass
a90e3ad6-49b8-37ee-b163-738195bdd62b | 1-Bromobutane |  | Elementary flows/Emission to air/low population density, long-term | 00.00.000 |  | Elementary flow | 000109-65-9 |  |  | Mass
d32e3eb2-0c82-36f0-b787-8d4884fab9bb | 1-Bromobutane |  | Elementary flows/Emission to water/ocean | 00.00.000 |  | Elementary flow | 000109-65-9 |  |  | Mass
b4678d9e-7de9-307b-8f0d-03270191a109 | 1-Bromobutane |  | Elementary flows/Emission to water/ground water, long-term | 00.00.000 |  | Elementary flow | 000109-65-9 |  |  | Mass
1fc16b08-3870-3336-9132-b8d5350527c9 | 1-Bromobutane |  | Elementary flows/Emission to water/river | 00.00.000 |  | Elementary flow | 000109-65-9 |  |  | Mass
479c1a7a-aacb-327e-a0a0-25bb62e3b127 | 1-Bromobutane |  | Elementary flows/Emission to soil/forestry | 00.00.000 |  | Elementary flow | 000109-65-9 |  |  | Mass
9dd1c4cc-2350-3a6b-8c81-885e27377b3f | 1-Bromobutane |  | Elementary flows/Emission to water/unspecified | 00.00.000 |  | Elementary flow | 000109-65-9 |  |  | Mass
7ade2b6c-4fee-3446-aa59-86901874b721 | 1-Bromodecane |  | Elementary flows/Emission to air/lower stratosphere + upper troposphere | 00.00.000 |  | Elementary flow | 000112-29-8 |  |  | Mass
4d4fa5bc-e3a7-3f15-b193-13833fb70284 | 1-Bromodecane |  | Elementary flows/Emission to air/high population density | 00.00.000 |  | Elementary flow | 000112-29-8 |  |  | Mass
6669527d-9939-3233-a314-555313f08c62 | 1-Bromodecane |  | Elementary flows/Emission to soil/industrial | 00.00.000 |  | Elementary flow | 000112-29-8 |  |  | Mass
48b3c91e-1036-310a-988f-549a076d6ecd | 1-Bromodecane |  | Elementary flows/Emission to soil/agricultural | 00.00.000 |  | Elementary flow | 000112-29-8 |  |  | Mass
e108b201-2f75-47b3-b5ba-28b907b62329 | 1-BROMODECANE |  | Elementary flows/Emission to soil/unspecified | 00.00.000 |  | Elementary flow | 000112-29-8 |  |  | Mass
ee31ab34-770f-3701-afd4-5ecf334d00ff | 1-Bromodecane |  | Elementary flows/Emission to air/indoor | 00.00.000 |  | Elementary flow | 000112-29-8 |  |  | Mass
05fa43a0-f005-3102-8113-02356e701cdb | 1-Bromodecane |  | Elementary flows/Emission to air/low population density | 00.00.000 |  | Elementary flow | 000112-29-8 |  |  | Mass
8913e58f-ef6b-3db4-9a62-58d8a435fed0 | 1-Bromodecane |  | Elementary flows/Emission to air/unspecified | 00.00.000 |  | Elementary flow | 000112-29-8 |  |  | Mass
b1f5d7ae-5c16-305c-b685-d633179f800b | 1-Bromodecane |  | Elementary flows/Emission to air/low population density, long-term | 00.00.000 |  | Elementary flow | 000112-29-8 |  |  | Mass
47f051d3-9f88-37a8-80af-737df2562eaf | 1-Bromodecane |  | Elementary flows/Emission to water/ocean | 00.00.000 |  | Elementary flow | 000112-29-8 |  |  | Mass
a3e59688-e8fc-3b25-ad38-807984f70243 | 1-Bromodecane |  | Elementary flows/Emission to water/ground water, long-term | 00.00.000 |  | Elementary flow | 000112-29-8 |  |  | Mass
8a6ef9f4-9a28-3c31-8de2-a8936cf437da | 1-Bromodecane |  | Elementary flows/Emission to water/river | 00.00.000 |  | Elementary flow | 000112-29-8 |  |  | Mass
420c0986-070d-3576-b2b1-d19dcf9a4221 | 1-Bromodecane |  | Elementary flows/Emission to soil/forestry | 00.00.000 |  | Elementary flow | 000112-29-8 |  |  | Mass
1e307fe6-a409-3f78-9078-a636a43abd35 | 1-Bromodecane |  | Elementary flows/Emission to water/unspecified | 00.00.000 |  | Elementary flow | 000112-29-8 |  |  | Mass
924d69ee-beb3-34bc-a47c-5aa9aa5eeb4b | 1-Bromoheptane |  | Elementary flows/Emission to air/lower stratosphere + upper troposphere | 00.00.000 |  | Elementary flow | 000629-04-9 |  |  | Mass
c8570ff7-1d8b-3f1b-a741-a12ab424cc3d | 1-Bromoheptane |  | Elementary flows/Emission to air/high population density | 00.00.000 |  | Elementary flow | 000629-04-9 |  |  | Mass
fbc26877-4d9b-350b-a51e-e6a3c9d617b1 | 1-Bromoheptane |  | Elementary flows/Emission to soil/industrial | 00.00.000 |  | Elementary flow | 000629-04-9 |  |  | Mass
417bbf86-accf-37c5-88ff-fb5b93aedd35 | 1-Bromoheptane |  | Elementary flows/Emission to soil/agricultural | 00.00.000 |  | Elementary flow | 000629-04-9 |  |  | Mass
f221157b-bf39-4e9c-a18f-6ec1634e8e98 | 1-BROMOHEPTANE |  | Elementary flows/Emission to soil/unspecified | 00.00.000 |  | Elementary flow | 000629-04-9 |  |  | Mass
27556cba-e81f-3db8-821c-1b39ac570ac7 | 1-Bromoheptane |  | Elementary flows/Emission to air/indoor | 00.00.000 |  | Elementary flow | 000629-04-9 |  |  | Mass
5102c069-e199-347e-8bbc-c2c17386b2ab | 1-Bromoheptane |  | Elementary flows/Emission to air/low population density | 00.00.000 |  | Elementary flow | 000629-04-9 |  |  | Mass
4293c42e-b489-347d-a2a9-109e3853aa8c | 1-Bromoheptane |  | Elementary flows/Emission to air/unspecified | 00.00.000 |  | Elementary flow | 000629-04-9 |  |  | Mass
f15b0765-7f72-3f4e-97e6-9dc4044ab69e | 1-Bromoheptane |  | Elementary flows/Emission to air/low population density, long-term | 00.00.000 |  | Elementary flow | 000629-04-9 |  |  | Mass
f7655ccb-f72b-3ebc-b3f9-8807eff7df7a | 1-Bromoheptane |  | Elementary flows/Emission to water/ocean | 00.00.000 |  | Elementary flow | 000629-04-9 |  |  | Mass
58cc7eb4-5446-3c3e-b6f2-7aa76383d318 | 1-Bromoheptane |  | Elementary flows/Emission to water/ground water, long-term | 00.00.000 |  | Elementary flow | 000629-04-9 |  |  | Mass
699c4ef9-e3f2-3690-9243-c8f5dad2c73f | 1-Bromoheptane |  | Elementary flows/Emission to water/river | 00.00.000 |  | Elementary flow | 000629-04-9 |  |  | Mass
7657e170-49b9-32e2-9b03-5a489d6e9f9c | 1-Bromoheptane |  | Elementary flows/Emission to soil/forestry | 00.00.000 |  | Elementary flow | 000629-04-9 |  |  | Mass
7abbf962-7112-3411-8539-c51f179a3aae | 1-Bromoheptane |  | Elementary flows/Emission to water/unspecified | 00.00.000 |  | Elementary flow | 000629-04-9 |  |  | Mass
1e7743c0-6d67-3664-9ce0-1f3618b978ee | 1-Bromohexane |  | Elementary flows/Emission to air/lower stratosphere + upper troposphere | 00.00.000 |  | Elementary flow | 000111-25-1 |  |  | Mass
604273da-7dc3-3d2f-8381-7ac9ac9349f0 | 1-Bromohexane |  | Elementary flows/Emission to air/high population density | 00.00.000 |  | Elementary flow | 000111-25-1 |  |  | Mass
fa4597ec-12c4-3b1b-8e86-825080b78990 | 1-Bromohexane |  | Elementary flows/Emission to soil/industrial | 00.00.000 |  | Elementary flow | 000111-25-1 |  |  | Mass
beb9ed7f-2aec-3368-a5ba-fb636403373b | 1-Bromohexane |  | Elementary flows/Emission to soil/agricultural | 00.00.000 |  | Elementary flow | 000111-25-1 |  |  | Mass
846186b5-506a-40fc-8250-7a755f4b8fdd | 1-BROMOHEXANE |  | Elementary flows/Emission to soil/unspecified | 00.00.000 |  | Elementary flow | 000111-25-1 |  |  | Mass
776feb20-8b2d-35ad-a7eb-5928d195af13 | 1-Bromohexane |  | Elementary flows/Emission to air/indoor | 00.00.000 |  | Elementary flow | 000111-25-1 |  |  | Mass
12ad5204-4230-3844-a69e-2a480406c287 | 1-Bromohexane |  | Elementary flows/Emission to air/low population density | 00.00.000 |  | Elementary flow | 000111-25-1 |  |  | Mass
efe522cb-c26e-323c-8700-ee579a97a875 | 1-Bromohexane |  | Elementary flows/Emission to air/unspecified | 00.00.000 |  | Elementary flow | 000111-25-1 |  |  | Mass
14de3333-e85b-3298-9aef-4de9d408575e | 1-Bromohexane |  | Elementary flows/Emission to air/low population density, long-term | 00.00.000 |  | Elementary flow | 000111-25-1 |  |  | Mass
62848245-55ff-3de5-8c19-904080a4f9ed | 1-Bromohexane |  | Elementary flows/Emission to water/ocean | 00.00.000 |  | Elementary flow | 000111-25-1 |  |  | Mass
3fe69f87-c1d6-33ea-a4e6-fa6ba72ee98a | 1-Bromohexane |  | Elementary flows/Emission to water/ground water, long-term | 00.00.000 |  | Elementary flow | 000111-25-1 |  |  | Mass
5fc21eea-7ccb-35a8-a724-5412644b7c3b | 1-Bromohexane |  | Elementary flows/Emission to water/river | 00.00.000 |  | Elementary flow | 000111-25-1 |  |  | Mass
001bebd3-7ef8-3e76-9d46-7426bdf14d45 | 1-Bromohexane |  | Elementary flows/Emission to soil/forestry | 00.00.000 |  | Elementary flow | 000111-25-1 |  |  | Mass
a9f1ecb1-bb85-3a81-9ef6-9ba3adb3a0a7 | 1-Bromohexane |  | Elementary flows/Emission to water/unspecified | 00.00.000 |  | Elementary flow | 000111-25-1 |  |  | Mass
d01bbadb-75fb-3830-adf5-8716f91d99df | 1-Bromooctane |  | Elementary flows/Emission to air/lower stratosphere + upper troposphere | 00.00.000 |  | Elementary flow | 000111-83-1 |  |  | Mass
ccc84394-96a4-3c59-886b-d1d9c406baa1 | 1-Bromooctane |  | Elementary flows/Emission to air/high population density | 00.00.000 |  | Elementary flow | 000111-83-1 |  |  | Mass
459e15a3-9487-3025-a202-9d409f0bbfed | 1-Bromooctane |  | Elementary flows/Emission to soil/industrial | 00.00.000 |  | Elementary flow | 000111-83-1 |  |  | Mass
a4f3bc73-da2e-3a9a-a2fc-9c43481297a9 | 1-Bromooctane |  | Elementary flows/Emission to soil/agricultural | 00.00.000 |  | Elementary flow | 000111-83-1 |  |  | Mass
3b674877-28ed-4ad4-b7e8-48534b0a8a28 | 1-BROMOOCTANE |  | Elementary flows/Emission to soil/unspecified | 00.00.000 |  | Elementary flow | 000111-83-1 |  |  | Mass
a746890d-467f-34f4-b9f6-a21ecfe8a829 | 1-Bromooctane |  | Elementary flows/Emission to air/indoor | 00.00.000 |  | Elementary flow | 000111-83-1 |  |  | Mass
51fb04a4-e670-3814-bc9e-fd2adc13ec7a | 1-Bromooctane |  | Elementary flows/Emission to air/low population density | 00.00.000 |  | Elementary flow | 000111-83-1 |  |  | Mass
8e83a7c1-8d0a-3018-9df9-92ec97fe6d9b | 1-Bromooctane |  | Elementary flows/Emission to air/unspecified | 00.00.000 |  | Elementary flow | 000111-83-1 |  |  | Mass
3d8ba8bf-4c02-30f7-b1eb-ba47c94c0a3b | 1-Bromooctane |  | Elementary flows/Emission to air/low population density, long-term | 00.00.000 |  | Elementary flow | 000111-83-1 |  |  | Mass
7f5fbfa3-dc8d-3503-833f-e2c07f05580f | 1-Bromooctane |  | Elementary flows/Emission to water/ocean | 00.00.000 |  | Elementary flow | 000111-83-1 |  |  | Mass
6e32bb39-33a6-314e-8bfe-58dbbed3f8a2 | 1-Bromooctane |  | Elementary flows/Emission to water/ground water, long-term | 00.00.000 |  | Elementary flow | 000111-83-1 |  |  | Mass
b07b314d-534f-382d-944a-ec0f9ab84870 | 1-Bromooctane |  | Elementary flows/Emission to water/river | 00.00.000 |  | Elementary flow | 000111-83-1 |  |  | Mass
8a6c9f3c-6bc2-3b75-a94b-1dd40b180c5b | 1-Bromooctane |  | Elementary flows/Emission to soil/forestry | 00.00.000 |  | Elementary flow | 000111-83-1 |  |  | Mass
c0c669ca-9399-393d-999b-6ec1f4c79e9f | 1-Bromooctane |  | Elementary flows/Emission to water/unspecified | 00.00.000 |  | Elementary flow | 000111-83-1 |  |  | Mass
585c072c-e82d-3cfc-86f8-a029039f116d | 1-Bromopropane |  | Elementary flows/Emission to air/lower stratosphere + upper troposphere | 00.00.000 |  | Elementary flow | 000106-94-5 |  |  | Mass
9f346ae6-93d1-447c-9400-aaa286cc3992 | 1-Bromopropane |  | Elementary flows/Emission to water/river, long-term | 00.00.000 |  | Elementary flow | 000106-94-5 |  |  | Mass
c6bd9657-a30d-3db9-9625-9cbefea1888e | 1-Bromopropane |  | Elementary flows/Emission to air/high population density | 00.00.000 |  | Elementary flow | 000106-94-5 |  |  | Mass
9d71f440-05f7-3523-969f-509f812b6e0e | 1-Bromopropane |  | Elementary flows/Emission to soil/industrial | 00.00.000 |  | Elementary flow | 000106-94-5 |  |  | Mass
cc08284d-f535-4827-9cb0-d1466c075da7 | 1-Bromopropane |  | Elementary flows/Emission to water/lake | 00.00.000 |  | Elementary flow | 000106-94-5 |  |  | Mass
9863e476-5e51-3a9d-87a0-1be80efbc7e1 | 1-Bromopropane |  | Elementary flows/Emission to soil/agricultural | 00.00.000 |  | Elementary flow | 000106-94-5 |  |  | Mass
34ac5cea-01ae-47cd-b8bc-f257351b5fc0 | 1-Bromopropane |  | Elementary flows/Emission to water/fresh water, long-term | 00.00.000 |  | Elementary flow | 000106-94-5 |  |  | Mass
73423715-e33b-3ca5-98e2-58c3c23c4b75 | 1-Bromopropane |  | Elementary flows/Emission to soil/unspecified | 00.00.000 |  | Elementary flow | 000106-94-5 |  |  | Mass
8eb048d8-4420-3803-b958-fb7cfb5b153f | 1-Bromopropane |  | Elementary flows/Emission to air/indoor | 00.00.000 |  | Elementary flow | 000106-94-5 |  |  | Mass
fde2a21b-9fe0-39a3-aa48-d7a7d1d34e5c | 1-Bromopropane |  | Elementary flows/Emission to air/low population density | 00.00.000 |  | Elementary flow | 000106-94-5 |  |  | Mass
ea2fee85-c897-3a88-82bd-632c4f7a0f59 | 1-Bromopropane |  | Elementary flows/Emission to air/unspecified | 00.00.000 |  | Elementary flow | 000106-94-5 |  |  | Mass
53751d53-7c46-47e7-8168-01ccd4ac0393 | 1-Bromopropane |  | Elementary flows/Emission to water/fresh water | 00.00.000 |  | Elementary flow | 000106-94-5 |  |  | Mass
94dc1369-a714-420c-b4e6-33a00082f563 | 1-Bromopropane |  | Elementary flows/Emission to water/fossil- | 00.00.000 |  | Elementary flow | 000106-94-5 |  |  | Mass
ed201774-1174-4211-a31a-abe516b48a44 | 1-Bromopropane |  | Elementary flows/Emission to water/surface water | 00.00.000 |  | Elementary flow | 000106-94-5 |  |  | Mass
46ac22a2-bbca-3916-a22e-b1ae0e5917bb | 1-Bromopropane |  | Elementary flows/Emission to air/low population density, long-term | 00.00.000 |  | Elementary flow | 000106-94-5 |  |  | Mass
2b4706d6-14a3-35c1-b8a8-54cfd15298a6 | 1-Bromopropane |  | Elementary flows/Emission to water/ocean | 00.00.000 |  | Elementary flow | 000106-94-5 |  |  | Mass
f711fcaf-56c3-43d4-a192-91aa976600df | 1-Bromopropane |  | Elementary flows/Emission to water/ground water, long-term | 00.00.000 |  | Elementary flow | 000106-94-5 |  |  | Mass
0382b086-1202-4877-86de-9aee1bac8fdf | 1-Bromopropane |  | Elementary flows/Emission to water/river | 00.00.000 |  | Elementary flow | 000106-94-5 |  |  | Mass
495462e9-3906-36fb-b993-59f9945b1d48 | 1-Bromopropane |  | Elementary flows/Emission to soil/forestry | 00.00.000 |  | Elementary flow | 000106-94-5 |  |  | Mass
730058b2-a1a1-365b-b842-4e59c3f37733 | 1-Bromopropane |  | Elementary flows/Emission to water/unspecified | 00.00.000 |  | Elementary flow | 000106-94-5 |  |  | Mass
6627b0a0-ca99-4312-85d1-0eb9021ccb34 | 1-Bromopropane |  | Elementary flows/Emission to water/ground water | 00.00.000 |  | Elementary flow | 000106-94-5 |  |  | Mass
756db068-d8ff-3c5f-badc-e430dbd82a7d | 1-Butanol |  | Elementary flows/Emission to air/indoor | 00.00.000 |  | Elementary flow | 000071-36-3 |  |  | Mass
e2ab2ac8-88f8-3769-bc4a-13847b1bb9d7 | 1-Butanol, 3-methoxy- |  | Elementary flows/Emission to air/unspecified | 00.00.000 |  | Elementary flow | 002517-43-3 |  |  | Mass
72fcdf3c-22a9-3039-8aa7-670d75cca217 | 1-Butanol, 3-methoxy-3-methyl- |  | Elementary flows/Emission to air/unspecified | 00.00.000 |  | Elementary flow | 056539-66-3 |  |  | Mass
5f41a8a8-d7f8-3ca6-ab1a-8763a5ace9cb | 1-Buten-3-yne |  | Elementary flows/Emission to air/unspecified | 00.00.000 |  | Elementary flow | 000689-97-4 |  |  | Mass
f99b316a-6188-48d2-9eba-f1a67c8964c8 | 1-Butene |  | Elementary flows/Emission to air/lower stratosphere + upper troposphere | 00.00.000 |  | Elementary flow | 000106-98-9 |  |  | Mass
d5a2d5b4-d9f3-468e-9a3f-3eeaaf5bdc16 | 1-Butene |  | Elementary flows/Emission to air/high population density | 00.00.000 |  | Elementary flow | 000106-98-9 |  |  | Mass
0aa4a379-3db3-4aad-950c-1bc4a58c6519 | 1-Butene |  | Elementary flows/Emission to air/low population density | 00.00.000 |  | Elementary flow | 000106-98-9 |  |  | Mass
eca23d30-748f-43dc-86b7-c833ccba8a1c | 1-Butene |  | Elementary flows/Emission to air/unspecified | 00.00.000 |  | Elementary flow | 000106-98-9 |  |  | Mass
facffe7e-9170-43af-8460-5031bcfa1679 | 1-Butene |  | Elementary flows/Emission to air/low population density, long-term | 00.00.000 |  | Elementary flow | 000106-98-9 |  |  | Mass
ff1a5487-44f3-3f17-8ea8-98ececcf8757 | 1-Butene, 2,3,3-trimethyl- |  | Elementary flows/Emission to air/unspecified | 00.00.000 |  | Elementary flow | 000594-56-9 |  |  | Mass
38248952-cfc9-387b-8d5a-1a6dbc6fca85 | 1-Butene, 2,3-dimethyl- |  | Elementary flows/Emission to air/unspecified | 00.00.000 |  | Elementary flow | 000563-78-0 |  |  | Mass
6d6dcbb7-7308-3376-b95a-4b5f003b8394 | 1-Butene, 3,3-dimethyl- |  | Elementary flows/Emission to air/unspecified | 00.00.000 |  | Elementary flow | 000558-37-2 |  |  | Mass
0a1c31ee-d004-4b9e-9c9e-2e5fd03e4e45 | 1-butoxy-2-propanol |  | Elementary flows/Emission to air/unspecified | 00.00.000 |  | Elementary flow | 005131-66-8 |  |  | Mass
92571e95-7ed0-45da-9eda-98b15799ada4 | 1-Butoxypropanol |  | Elementary flows/Emission to air/high population density | 00.00.000 |  | Elementary flow | 057018-52-7 |  |  | Mass
9bb3bf24-db76-40ff-9359-6b417039170b | 1-Butoxypropanol |  | Elementary flows/Emission to air/low population density | 00.00.000 |  | Elementary flow | 057018-52-7 |  |  | Mass
29732347-e82f-43dd-b13a-8a42c7f92185 | 1-Butoxypropanol |  | Elementary flows/Emission to air/unspecified | 00.00.000 |  | Elementary flow | 057018-52-7 |  |  | Mass
588470df-e8f9-4fac-8c7d-ca6b34fcc4f8 | 1-Butoxypropanol |  | Elementary flows/Emission to air/low population density, long-term | 00.00.000 |  | Elementary flow | 057018-52-7 |  |  | Mass
94a7735c-f98e-3c43-9157-a5c6bd873f9b | 1-butyl-1-nitrosourea |  | Elementary flows/Emission to air/lower stratosphere + upper troposphere | 00.00.000 |  | Elementary flow | 000869-01-2 |  |  | Mass
cff34aaa-0e9c-3580-94cf-a74ed488fb13 | 1-butyl-1-nitrosourea |  | Elementary flows/Emission to air/high population density | 00.00.000 |  | Elementary flow | 000869-01-2 |  |  | Mass
2410b801-743e-32a7-b62f-187b1742488f | 1-butyl-1-nitrosourea |  | Elementary flows/Emission to soil/industrial | 00.00.000 |  | Elementary flow | 000869-01-2 |  |  | Mass
7a5f115a-2a63-3034-b3ca-b46afa477e07 | 1-butyl-1-nitrosourea |  | Elementary flows/Emission to soil/agricultural | 00.00.000 |  | Elementary flow | 000869-01-2 |  |  | Mass
6f9222a6-dec7-4b08-89c0-d34befc97a6b | 1-BUTYL-1-NITROSOUREA |  | Elementary flows/Emission to soil/unspecified | 00.00.000 |  | Elementary flow | 000869-01-2 |  |  | Mass
042e060a-2633-304d-a2e1-a3c6ff2661e4 | 1-butyl-1-nitrosourea |  | Elementary flows/Emission to air/indoor | 00.00.000 |  | Elementary flow | 000869-01-2 |  |  | Mass
46c77265-7b47-3cd7-96af-5b8975c805d8 | 1-butyl-1-nitrosourea |  | Elementary flows/Emission to air/low population density | 00.00.000 |  | Elementary flow | 000869-01-2 |  |  | Mass
1830f742-427d-3c9d-af48-618a2369640f | 1-butyl-1-nitrosourea |  | Elementary flows/Emission to air/unspecified | 00.00.000 |  | Elementary flow | 000869-01-2 |  |  | Mass
c21919b5-7727-3e08-8aff-f65c71fa5f28 | 1-butyl-1-nitrosourea |  | Elementary flows/Emission to air/low population density, long-term | 00.00.000 |  | Elementary flow | 000869-01-2 |  |  | Mass
0b26aa63-701e-3869-be48-c23f1c620edc | 1-butyl-1-nitrosourea |  | Elementary flows/Emission to water/ocean | 00.00.000 |  | Elementary flow | 000869-01-2 |  |  | Mass
76fcc9e9-040b-3c05-9ebc-36e18d477995 | 1-butyl-1-nitrosourea |  | Elementary flows/Emission to water/ground water, long-term | 00.00.000 |  | Elementary flow | 000869-01-2 |  |  | Mass
e46a0bea-05b1-3c56-be5d-dffd3a361dd6 | 1-butyl-1-nitrosourea |  | Elementary flows/Emission to water/river | 00.00.000 |  | Elementary flow | 000869-01-2 |  |  | Mass
00c978bd-31ec-3f06-9d05-6e340bfa45f5 | 1-butyl-1-nitrosourea |  | Elementary flows/Emission to soil/forestry | 00.00.000 |  | Elementary flow | 000869-01-2 |  |  | Mass
09242a9d-a55d-37a4-9f85-7ca1cd0f8906 | 1-butyl-1-nitrosourea |  | Elementary flows/Emission to water/unspecified | 00.00.000 |  | Elementary flow | 000869-01-2 |  |  | Mass
edcaccda-eb7a-3715-8a08-4fecffe78dbf | 1-Butyl-2-methylbenzene |  | Elementary flows/Emission to air/unspecified | 00.00.000 |  | Elementary flow | 001595-11-5 |  |  | Mass
71eddb13-1f17-378f-a92a-933c03b94f3e | 1-Butyne |  | Elementary flows/Emission to air/unspecified | 00.00.000 |  | Elementary flow | 000107-00-6 |  |  | Mass
f45bc7fc-dd2b-30c6-b3fc-2c96f0a1ca54 | 1-Chloro-1,1,3,3,3-pentafluoropropane |  | Elementary flows/Emission to air/unspecified | 00.00.000 |  | Elementary flow | 000460-92-4 |  |  | Mass
a3cae464-78ea-3d23-a932-39cb03f74e34 | 1-Chloro-1,1-difluoropropane |  | Elementary flows/Emission to air/unspecified | 00.00.000 |  | Elementary flow | 000421-02-3 |  |  | Mass
0b26415b-0c56-39d1-97b8-59b0e352ecb6 | 1-Chloro-1-fluoropropane |  | Elementary flows/Emission to air/unspecified | 00.00.000 |  | Elementary flow | 000430-55-7 |  |  | Mass
aab9d735-e2a4-3f09-a2db-44273a574b36 | 1-Chloro-2-nitro-propane |  | Elementary flows/Emission to air/lower stratosphere + upper troposphere | 00.00.000 |  | Elementary flow | 002425-66-3 |  |  | Mass
ab146a2b-5558-35c7-a2cd-152952385037 | 1-Chloro-2-nitro-propane |  | Elementary flows/Emission to air/high population density | 00.00.000 |  | Elementary flow | 002425-66-3 |  |  | Mass
981befb4-f46c-3a38-ad7f-43bd2349df44 | 1-Chloro-2-nitro-propane |  | Elementary flows/Emission to soil/industrial | 00.00.000 |  | Elementary flow | 002425-66-3 |  |  | Mass
75770283-9937-32b7-bbd0-6d90d7ea5504 | 1-Chloro-2-nitro-propane |  | Elementary flows/Emission to soil/agricultural | 00.00.000 |  | Elementary flow | 002425-66-3 |  |  | Mass
3b342ef0-53f7-4250-8609-a45fe157c4b7 | 1-Chloro-2-nitro-propane |  | Elementary flows/Emission to soil/unspecified | 00.00.000 |  | Elementary flow | 002425-66-3 |  |  | Mass
9e4b48a1-ad0c-3421-965b-b3400d9d1b88 | 1-Chloro-2-nitro-propane |  | Elementary flows/Emission to air/indoor | 00.00.000 |  | Elementary flow | 002425-66-3 |  |  | Mass
71fa296b-1396-397b-ae8f-eb1cec3af198 | 1-Chloro-2-nitro-propane |  | Elementary flows/Emission to air/low population density | 00.00.000 |  | Elementary flow | 002425-66-3 |  |  | Mass
bfae7a5c-fb44-3029-83fb-98ba01454334 | 1-Chloro-2-nitro-propane |  | Elementary flows/Emission to air/unspecified | 00.00.000 |  | Elementary flow | 002425-66-3 |  |  | Mass
d5c4a97e-7605-334d-9d5b-38ab9220efd7 | 1-Chloro-2-nitro-propane |  | Elementary flows/Emission to air/low population density, long-term | 00.00.000 |  | Elementary flow | 002425-66-3 |  |  | Mass
9bc752d4-cab3-3503-a2a7-444c76a7f86f | 1-Chloro-2-nitro-propane |  | Elementary flows/Emission to water/ocean | 00.00.000 |  | Elementary flow | 002425-66-3 |  |  | Mass
3c0f2df0-7182-3874-8f6a-605e66708118 | 1-Chloro-2-nitro-propane |  | Elementary flows/Emission to water/ground water, long-term | 00.00.000 |  | Elementary flow | 002425-66-3 |  |  | Mass
f4262180-2f99-3a15-9ebb-d0a506cd193d | 1-Chloro-2-nitro-propane |  | Elementary flows/Emission to water/river | 00.00.000 |  | Elementary flow | 002425-66-3 |  |  | Mass
1e39d499-e3bb-32a8-9107-99ea27becde1 | 1-Chloro-2-nitro-propane |  | Elementary flows/Emission to soil/forestry | 00.00.000 |  | Elementary flow | 002425-66-3 |  |  | Mass
3c4f86b7-5571-3b92-8762-ad53cb380783 | 1-Chloro-2-nitro-propane |  | Elementary flows/Emission to water/unspecified | 00.00.000 |  | Elementary flow | 002425-66-3 |  |  | Mass
f5618640-dd2e-39ca-8cc7-36adf204334e | 1-Chloro-2-propanol |  | Elementary flows/Emission to air/lower stratosphere + upper troposphere | 00.00.000 |  | Elementary flow | 000127-00-4 |  |  | Mass
16f58aeb-bcda-3814-b464-3d182e42e53a | 1-Chloro-2-propanol |  | Elementary flows/Emission to air/high population density | 00.00.000 |  | Elementary flow | 000127-00-4 |  |  | Mass
ee75b882-8a59-34df-b91a-d9153ec38610 | 1-Chloro-2-propanol |  | Elementary flows/Emission to soil/industrial | 00.00.000 |  | Elementary flow | 000127-00-4 |  |  | Mass
0385f088-72cc-3606-9440-82dc2f4ef8b9 | 1-Chloro-2-propanol |  | Elementary flows/Emission to soil/agricultural | 00.00.000 |  | Elementary flow | 000127-00-4 |  |  | Mass
5dc9f65d-bb16-4b76-a9e3-53d723c3c195 | 1-CHLORO-2-PROPANOL |  | Elementary flows/Emission to soil/unspecified | 00.00.000 |  | Elementary flow | 000127-00-4 |  |  | Mass
5726ddcf-8e79-3b8e-8ff5-51d1f1ca9169 | 1-Chloro-2-propanol |  | Elementary flows/Emission to air/indoor | 00.00.000 |  | Elementary flow | 000127-00-4 |  |  | Mass
e9c17e4d-7911-345a-9737-ef1775376179 | 1-Chloro-2-propanol |  | Elementary flows/Emission to air/low population density | 00.00.000 |  | Elementary flow | 000127-00-4 |  |  | Mass
5e69cc4e-7b64-319b-b467-5695d3880f4a | 1-Chloro-2-propanol |  | Elementary flows/Emission to air/unspecified | 00.00.000 |  | Elementary flow | 000127-00-4 |  |  | Mass
c2eddd29-a5f0-3abc-99cf-bdc39aa7afe5 | 1-Chloro-2-propanol |  | Elementary flows/Emission to air/low population density, long-term | 00.00.000 |  | Elementary flow | 000127-00-4 |  |  | Mass
32f109b3-d3f8-3cb8-b334-590993b13e28 | 1-Chloro-2-propanol |  | Elementary flows/Emission to water/ocean | 00.00.000 |  | Elementary flow | 000127-00-4 |  |  | Mass
b4a06c79-ba74-3e49-9793-279eff9c79ac | 1-Chloro-2-propanol |  | Elementary flows/Emission to water/ground water, long-term | 00.00.000 |  | Elementary flow | 000127-00-4 |  |  | Mass
cb06046f-5dd9-397b-aa36-1fb84bbec670 | 1-Chloro-2-propanol |  | Elementary flows/Emission to water/river | 00.00.000 |  | Elementary flow | 000127-00-4 |  |  | Mass
c7cb377e-9fd3-32a4-9143-b41624638ef5 | 1-Chloro-2-propanol |  | Elementary flows/Emission to soil/forestry | 00.00.000 |  | Elementary flow | 000127-00-4 |  |  | Mass
ad83ad5f-bde5-3bed-886d-3176be1ea122 | 1-Chloro-2-propanol |  | Elementary flows/Emission to water/unspecified | 00.00.000 |  | Elementary flow | 000127-00-4 |  |  | Mass
61985240-ccc4-3771-aef7-fa2412855ae7 | 1-Chloro-3-bromopropane |  | Elementary flows/Emission to air/lower stratosphere + upper troposphere | 00.00.000 |  | Elementary flow | 000109-70-6 |  |  | Mass
b7c41f3e-6f43-3874-b2a0-d92f71585468 | 1-Chloro-3-bromopropane |  | Elementary flows/Emission to air/high population density | 00.00.000 |  | Elementary flow | 000109-70-6 |  |  | Mass
85227e0c-9e6c-3dde-ae29-78297447f6bb | 1-Chloro-3-bromopropane |  | Elementary flows/Emission to soil/industrial | 00.00.000 |  | Elementary flow | 000109-70-6 |  |  | Mass
a6a37182-a150-32a6-a964-7c20530830b3 | 1-Chloro-3-bromopropane |  | Elementary flows/Emission to soil/agricultural | 00.00.000 |  | Elementary flow | 000109-70-6 |  |  | Mass
8ce042e5-de29-4244-be36-5fae05be497c | 1-CHLORO-3-BROMOPROPANE |  | Elementary flows/Emission to soil/unspecified | 00.00.000 |  | Elementary flow | 000109-70-6 |  |  | Mass
f3dfb509-60a1-35eb-8792-1d71389f8b2f | 1-Chloro-3-bromopropane |  | Elementary flows/Emission to air/indoor | 00.00.000 |  | Elementary flow | 000109-70-6 |  |  | Mass
82530099-38ff-3831-a64b-6cd036c1aa31 | 1-Chloro-3-bromopropane |  | Elementary flows/Emission to air/low population density | 00.00.000 |  | Elementary flow | 000109-70-6 |  |  | Mass
26028960-8c01-3331-b6f3-24a7bdffb0ed | 1-Chloro-3-bromopropane |  | Elementary flows/Emission to air/unspecified | 00.00.000 |  | Elementary flow | 000109-70-6 |  |  | Mass
b0484964-cf22-340d-9eef-2db49d949bff | 1-Chloro-3-bromopropane |  | Elementary flows/Emission to air/low population density, long-term | 00.00.000 |  | Elementary flow | 000109-70-6 |  |  | Mass
8248150d-4bd0-36b7-93e4-f6a03d73b241 | 1-Chloro-3-bromopropane |  | Elementary flows/Emission to water/ocean | 00.00.000 |  | Elementary flow | 000109-70-6 |  |  | Mass
f60679c4-98bd-3063-a529-9aac1c97d51d | 1-Chloro-3-bromopropane |  | Elementary flows/Emission to water/ground water, long-term | 00.00.000 |  | Elementary flow | 000109-70-6 |  |  | Mass
b3fe609b-0ba0-3fe0-81cb-815ced077a8e | 1-Chloro-3-bromopropane |  | Elementary flows/Emission to water/river | 00.00.000 |  | Elementary flow | 000109-70-6 |  |  | Mass
ca9d2151-7c42-3b24-a1f4-bf3f9c57f12a | 1-Chloro-3-bromopropane |  | Elementary flows/Emission to soil/forestry | 00.00.000 |  | Elementary flow | 000109-70-6 |  |  | Mass
caf8ead5-ac18-337e-b8e2-c4692236dbe9 | 1-Chloro-3-bromopropane |  | Elementary flows/Emission to water/unspecified | 00.00.000 |  | Elementary flow | 000109-70-6 |  |  | Mass
9bc8a222-26de-4c7e-a9ba-4383b9b6f417 | 1-CHLOROBUTANE |  | Elementary flows/Emission to soil/unspecified | 00.00.000 |  | Elementary flow | 000109-69-3 |  |  | Mass
2188b730-7218-4158-bc6b-ae56b92295d8 | 1-Chlorobutane |  | Elementary flows/Emission to air/unspecified | 00.00.000 |  | Elementary flow | 000109-69-3 |  |  | Mass
1ed16043-344b-35f4-b782-721540ed49ee | 1-Chlorododecane |  | Elementary flows/Emission to air/lower stratosphere + upper troposphere | 00.00.000 |  | Elementary flow | 000112-52-7 |  |  | Mass
c4975b0a-c70b-3dc8-824b-dd438fe56e68 | 1-Chlorododecane |  | Elementary flows/Emission to air/high population density | 00.00.000 |  | Elementary flow | 000112-52-7 |  |  | Mass
5434c321-a9f5-355a-bc63-89e66dab39f5 | 1-Chlorododecane |  | Elementary flows/Emission to soil/industrial | 00.00.000 |  | Elementary flow | 000112-52-7 |  |  | Mass
5610e2a9-2d39-3d45-a8ec-792e83a1b275 | 1-Chlorododecane |  | Elementary flows/Emission to soil/agricultural | 00.00.000 |  | Elementary flow | 000112-52-7 |  |  | Mass
d9a01c13-19ef-4825-8ddb-2df0bfc48195 | 1-CHLORODODECANE |  | Elementary flows/Emission to soil/unspecified | 00.00.000 |  | Elementary flow | 000112-52-7 |  |  | Mass
86a894b9-21b0-3dc3-914a-08da13c85a37 | 1-Chlorododecane |  | Elementary flows/Emission to air/indoor | 00.00.000 |  | Elementary flow | 000112-52-7 |  |  | Mass
ec1d0e38-4b8f-3077-aa74-9e8bc1c79690 | 1-Chlorododecane |  | Elementary flows/Emission to air/low population density | 00.00.000 |  | Elementary flow | 000112-52-7 |  |  | Mass
0c639213-5772-3398-9e23-f2d9a73a6fb2 | 1-Chlorododecane |  | Elementary flows/Emission to air/unspecified | 00.00.000 |  | Elementary flow | 000112-52-7 |  |  | Mass
91dbc780-a5b2-350d-97a4-a381a4652941 | 1-Chlorododecane |  | Elementary flows/Emission to air/low population density, long-term | 00.00.000 |  | Elementary flow | 000112-52-7 |  |  | Mass
0f4d2a77-3462-3767-a4f0-e5bc03d1840b | 1-Chlorododecane |  | Elementary flows/Emission to water/ocean | 00.00.000 |  | Elementary flow | 000112-52-7 |  |  | Mass
12c81daa-f07e-37e6-8051-73a3f6619121 | 1-Chlorododecane |  | Elementary flows/Emission to water/ground water, long-term | 00.00.000 |  | Elementary flow | 000112-52-7 |  |  | Mass
c78ba7cc-025f-35f4-8371-dd49e4dfcce8 | 1-Chlorododecane |  | Elementary flows/Emission to water/river | 00.00.000 |  | Elementary flow | 000112-52-7 |  |  | Mass
52a536db-065e-377e-be50-213f0f9cc2c7 | 1-Chlorododecane |  | Elementary flows/Emission to soil/forestry | 00.00.000 |  | Elementary flow | 000112-52-7 |  |  | Mass
36a5a9aa-5e7c-3dce-b19a-376380aaaab0 | 1-Chlorododecane |  | Elementary flows/Emission to water/unspecified | 00.00.000 |  | Elementary flow | 000112-52-7 |  |  | Mass
93fb0e93-d12c-3fda-89f1-b9f7264cce41 | 1-Chloronaphthalene |  | Elementary flows/Emission to air/lower stratosphere + upper troposphere | 00.00.000 |  | Elementary flow | 000090-13-1 |  |  | Mass
953b42ef-c0ad-354b-8c8b-72e2f88c3e11 | 1-Chloronaphthalene |  | Elementary flows/Emission to air/high population density | 00.00.000 |  | Elementary flow | 000090-13-1 |  |  | Mass
4f607677-4fcb-377b-a72a-82256fff6cf6 | 1-Chloronaphthalene |  | Elementary flows/Emission to soil/industrial | 00.00.000 |  | Elementary flow | 000090-13-1 |  |  | Mass
71086eab-9a40-35a2-a5d4-df9c235b1af6 | 1-Chloronaphthalene |  | Elementary flows/Emission to soil/agricultural | 00.00.000 |  | Elementary flow | 000090-13-1 |  |  | Mass
84305008-0e8c-42ce-ab9e-f9549bba1f9f | 1-CHLORONAPHTHALENE |  | Elementary flows/Emission to soil/unspecified | 00.00.000 |  | Elementary flow | 000090-13-1 |  |  | Mass
387235da-7a52-3e9b-9824-3880b10f0e4b | 1-Chloronaphthalene |  | Elementary flows/Emission to air/indoor | 00.00.000 |  | Elementary flow | 000090-13-1 |  |  | Mass
399d43cc-a328-3c83-8210-e2e95d0f98da | 1-Chloronaphthalene |  | Elementary flows/Emission to air/low population density | 00.00.000 |  | Elementary flow | 000090-13-1 |  |  | Mass
347ac053-9a33-39b5-a747-09cd7f6cf021 | 1-Chloronaphthalene |  | Elementary flows/Emission to air/unspecified | 00.00.000 |  | Elementary flow | 000090-13-1 |  |  | Mass
00140226-a94b-3a7e-87d6-7f838ac9528a | 1-Chloronaphthalene |  | Elementary flows/Emission to air/low population density, long-term | 00.00.000 |  | Elementary flow | 000090-13-1 |  |  | Mass
9c986432-2e1d-3b0c-ad54-549ced1bda4a | 1-Chloronaphthalene |  | Elementary flows/Emission to water/ocean | 00.00.000 |  | Elementary flow | 000090-13-1 |  |  | Mass
00825b0c-3a3f-38e1-ba8f-1a112aface7d | 1-Chloronaphthalene |  | Elementary flows/Emission to water/ground water, long-term | 00.00.000 |  | Elementary flow | 000090-13-1 |  |  | Mass
3dfd78be-23ba-3ff7-8c6b-74678d5c8e53 | 1-Chloronaphthalene |  | Elementary flows/Emission to water/river | 00.00.000 |  | Elementary flow | 000090-13-1 |  |  | Mass
c40d2ee0-44ea-3dd8-9e0e-e76cc21ed0aa | 1-Chloronaphthalene |  | Elementary flows/Emission to soil/forestry | 00.00.000 |  | Elementary flow | 000090-13-1 |  |  | Mass
24da87ee-ad18-382e-8f2c-17904d5926d4 | 1-Chloronaphthalene |  | Elementary flows/Emission to water/unspecified | 00.00.000 |  | Elementary flow | 000090-13-1 |  |  | Mass
4a34e834-345a-35ba-9d98-094ccdb1a652 | 1-Chloropropan-2-one |  | Elementary flows/Emission to air/unspecified | 00.00.000 |  | Elementary flow | 000078-95-5 |  |  | Mass
2e7c84e2-65b2-4b33-b16d-8a205f1d143b | 1-Chloropropene |  | Elementary flows/Emission to air/lower stratosphere + upper troposphere | 00.00.000 |  | Elementary flow | 000590-21-6 |  |  | Mass
276693be-d54a-467b-aca1-08e84665157b | 1-Chloropropene |  | Elementary flows/Emission to water/river, long-term | 00.00.000 |  | Elementary flow | 000590-21-6 |  |  | Mass
098c7df1-19f2-4799-bc99-ce5c26b351db | 1-Chloropropene |  | Elementary flows/Emission to air/high population density | 00.00.000 |  | Elementary flow | 000590-21-6 |  |  | Mass
de213e48-be0b-4ce0-8056-b9cb0049c6f3 | 1-Chloropropene |  | Elementary flows/Emission to soil/industrial | 00.00.000 |  | Elementary flow | 000590-21-6 |  |  | Mass
8a6fe0fa-6b6a-450c-a853-b607a3585a42 | 1-Chloropropene |  | Elementary flows/Emission to water/lake | 00.00.000 |  | Elementary flow | 000590-21-6 |  |  | Mass
3ec3c7a7-5045-4f08-ba69-b2463472b882 | 1-Chloropropene |  | Elementary flows/Emission to soil/agricultural | 00.00.000 |  | Elementary flow | 000590-21-6 |  |  | Mass
03f04415-d2ea-4def-9e7d-5fedd9ef226e | 1-Chloropropene |  | Elementary flows/Emission to water/fresh water, long-term | 00.00.000 |  | Elementary flow | 000590-21-6 |  |  | Mass
ea8abf93-ebaf-4e08-b12b-248c89f690ad | 1-Chloropropene |  | Elementary flows/Emission to soil/unspecified | 00.00.000 |  | Elementary flow | 000590-21-6 |  |  | Mass
ac25d7f2-dc3c-47f4-8a46-3266aae6e500 | 1-Chloropropene |  | Elementary flows/Emission to air/low population density | 00.00.000 |  | Elementary flow | 000590-21-6 |  |  | Mass
13737878-c32a-4e69-97f5-60af01ffacd5 | 1-Chloropropene |  | Elementary flows/Emission to air/unspecified | 00.00.000 |  | Elementary flow | 000590-21-6 |  |  | Mass
696b2cc3-bda3-489d-8fcb-ba4701d7ccfc | 1-Chloropropene |  | Elementary flows/Emission to water/fresh water | 00.00.000 |  | Elementary flow | 000590-21-6 |  |  | Mass
453540d9-378b-4172-a0fc-15bd72fb17d2 | 1-Chloropropene |  | Elementary flows/Emission to water/fossil- | 00.00.000 |  | Elementary flow | 000590-21-6 |  |  | Mass
49f492aa-4e17-4c0e-9016-3f0717d2a610 | 1-Chloropropene |  | Elementary flows/Emission to air/low population density, long-term | 00.00.000 |  | Elementary flow | 000590-21-6 |  |  | Mass
fd9e2a9e-3d86-4f24-8e18-8e6606674454 | 1-Chloropropene |  | Elementary flows/Emission to water/ocean | 00.00.000 |  | Elementary flow | 000590-21-6 |  |  | Mass
727ee475-fe92-43f0-9fe9-c71ae425380d | 1-Chloropropene |  | Elementary flows/Emission to water/ground water, long-term | 00.00.000 |  | Elementary flow | 000590-21-6 |  |  | Mass
7ccfc577-3615-4a29-a023-f39daae1c45e | 1-Chloropropene |  | Elementary flows/Emission to water/river | 00.00.000 |  | Elementary flow | 000590-21-6 |  |  | Mass
b70655a8-f311-4ed3-b59b-e9ed797a4322 | 1-Chloropropene |  | Elementary flows/Emission to soil/forestry | 00.00.000 |  | Elementary flow | 000590-21-6 |  |  | Mass
c1fa9bf2-9f2c-4daf-9f49-ffbe5c96f6ce | 1-Chloropropene |  | Elementary flows/Emission to water/unspecified | 00.00.000 |  | Elementary flow | 000590-21-6 |  |  | Mass
a952b935-a0c8-4afc-b846-e3fdfc8c19f4 | 1-Chloropropene |  | Elementary flows/Emission to water/ground water | 00.00.000 |  | Elementary flow | 000590-21-6 |  |  | Mass
f9d3a86c-7796-31fe-954f-329c354c8bcd | 1-Decanol |  | Elementary flows/Emission to air/lower stratosphere + upper troposphere | 00.00.000 |  | Elementary flow | 000112-30-1 |  |  | Mass
373973fd-f4a7-3a1c-8d97-459a28e8d983 | 1-Decanol |  | Elementary flows/Emission to air/high population density | 00.00.000 |  | Elementary flow | 000112-30-1 |  |  | Mass
cd93cc0e-7679-36db-86c7-48c7a13d4c0b | 1-Decanol |  | Elementary flows/Emission to soil/industrial | 00.00.000 |  | Elementary flow | 000112-30-1 |  |  | Mass
5920d3a4-0587-309a-874e-701224d89b91 | 1-Decanol |  | Elementary flows/Emission to soil/agricultural | 00.00.000 |  | Elementary flow | 000112-30-1 |  |  | Mass
1b355426-04a8-4b80-9354-c34ed7415061 | 1-DECANOL |  | Elementary flows/Emission to soil/unspecified | 00.00.000 |  | Elementary flow | 000112-30-1 |  |  | Mass
34e845a9-1703-369b-a04e-d9ac842a389a | 1-Decanol |  | Elementary flows/Emission to air/indoor | 00.00.000 |  | Elementary flow | 000112-30-1 |  |  | Mass
971afc8b-8f87-3143-a9e4-149b0fc97d1b | 1-Decanol |  | Elementary flows/Emission to air/low population density | 00.00.000 |  | Elementary flow | 000112-30-1 |  |  | Mass
d72d21cd-a861-39f2-b1b0-7bb68e876e68 | 1-Decanol |  | Elementary flows/Emission to air/unspecified | 00.00.000 |  | Elementary flow | 000112-30-1 |  |  | Mass
f3b7a6b1-2af8-3a23-9526-6c28f6490cad | 1-Decanol |  | Elementary flows/Emission to air/low population density, long-term | 00.00.000 |  | Elementary flow | 000112-30-1 |  |  | Mass
11d1031e-6d39-3b0e-bb0a-c75291ca4030 | 1-Decanol |  | Elementary flows/Emission to water/ocean | 00.00.000 |  | Elementary flow | 000112-30-1 |  |  | Mass
e6d7a2fe-49fb-383b-809c-6b25cfb2d533 | 1-Decanol |  | Elementary flows/Emission to water/ground water, long-term | 00.00.000 |  | Elementary flow | 000112-30-1 |  |  | Mass
e647716a-7616-35fb-b686-18fd6f87a131 | 1-Decanol |  | Elementary flows/Emission to water/river | 00.00.000 |  | Elementary flow | 000112-30-1 |  |  | Mass
df660121-37c5-3695-b80f-dfadece1e2bf | 1-Decanol |  | Elementary flows/Emission to soil/forestry | 00.00.000 |  | Elementary flow | 000112-30-1 |  |  | Mass
470cfe2e-7f3f-3c30-9b9f-513e500dfb5b | 1-Decanol |  | Elementary flows/Emission to water/unspecified | 00.00.000 |  | Elementary flow | 000112-30-1 |  |  | Mass
f775d408-6bd0-3eb8-bba5-20243850f6ca | 1-Decene |  | Elementary flows/Emission to air/unspecified | 00.00.000 |  | Elementary flow | 000872-05-9 |  |  | Mass
411d17ee-700d-398f-b78e-f001516a9e70 | 1-Dodecene |  | Elementary flows/Emission to air/unspecified | 00.00.000 |  | Elementary flow | 000112-41-4 |  |  | Mass
9872ba8c-f9f6-3cd1-9406-56174ddd2a05 | 1-Dodecylpyrrolidin-2-one |  | Elementary flows/Emission to air/unspecified | 00.00.000 |  | Elementary flow | 002687-96-9 |  |  | Mass
5bddf5c0-8c96-3f85-b402-65dfedd796d8 | 1-Ethoxy-naphthalin |  | Elementary flows/Emission to air/lower stratosphere + upper troposphere | 00.00.000 |  | Elementary flow | 005328-01-8 |  |  | Mass
897e82a6-6791-3e7c-bfbe-c4c80e059db1 | 1-Ethoxy-naphthalin |  | Elementary flows/Emission to air/high population density | 00.00.000 |  | Elementary flow | 005328-01-8 |  |  | Mass
ba65fed9-d34a-3076-89da-c2a1e680988c | 1-Ethoxy-naphthalin |  | Elementary flows/Emission to soil/industrial | 00.00.000 |  | Elementary flow | 005328-01-8 |  |  | Mass
97644503-1ca7-38ba-9f32-4e575d8a07be | 1-Ethoxy-naphthalin |  | Elementary flows/Emission to soil/agricultural | 00.00.000 |  | Elementary flow | 005328-01-8 |  |  | Mass
898f22af-8875-48db-acf6-13a5fba3eec5 | 1-ETHOXY-NAPHTHALIN |  | Elementary flows/Emission to soil/unspecified | 00.00.000 |  | Elementary flow | 005328-01-8 |  |  | Mass
f83432b1-a303-330e-a7ad-d19349553f0e | 1-Ethoxy-naphthalin |  | Elementary flows/Emission to air/indoor | 00.00.000 |  | Elementary flow | 005328-01-8 |  |  | Mass
34de9188-9ca7-3b82-b27a-0bbd31520d5a | 1-Ethoxy-naphthalin |  | Elementary flows/Emission to air/low population density | 00.00.000 |  | Elementary flow | 005328-01-8 |  |  | Mass
65056630-12ed-34fa-b8ba-fbf45760db31 | 1-Ethoxy-naphthalin |  | Elementary flows/Emission to air/unspecified | 00.00.000 |  | Elementary flow | 005328-01-8 |  |  | Mass
f308168a-589f-3397-8306-fdb03dc99eeb | 1-Ethoxy-naphthalin |  | Elementary flows/Emission to air/low population density, long-term | 00.00.000 |  | Elementary flow | 005328-01-8 |  |  | Mass
8fd71898-40aa-3ab8-8cd9-ee65d3034b8f | 1-Ethoxy-naphthalin |  | Elementary flows/Emission to water/ocean | 00.00.000 |  | Elementary flow | 005328-01-8 |  |  | Mass
74d7ba23-f55c-3156-b8a8-97fb7729149c | 1-Ethoxy-naphthalin |  | Elementary flows/Emission to water/ground water, long-term | 00.00.000 |  | Elementary flow | 005328-01-8 |  |  | Mass
6df3ae8f-2e28-3b29-a711-dfc9a652147d | 1-Ethoxy-naphthalin |  | Elementary flows/Emission to water/river | 00.00.000 |  | Elementary flow | 005328-01-8 |  |  | Mass
0559e2f7-0162-32e3-ba04-917f2411aa09 | 1-Ethoxy-naphthalin |  | Elementary flows/Emission to soil/forestry | 00.00.000 |  | Elementary flow | 005328-01-8 |  |  | Mass
15c58219-6a94-304c-a392-7fa8f0db77bd | 1-Ethoxy-naphthalin |  | Elementary flows/Emission to water/unspecified | 00.00.000 |  | Elementary flow | 005328-01-8 |  |  | Mass
91e04fe8-e172-3c98-a299-5e17473b3c1f | 1-Ethyl naphthalene |  | Elementary flows/Emission to air/unspecified | 00.00.000 |  | Elementary flow | 001127-76-0 |  |  | Mass
c1f6d4fa-358b-34ac-8f10-e929044c02e4 | 1-Ethyl-2-n-propylbenzene |  | Elementary flows/Emission to air/unspecified | 00.00.000 |  | Elementary flow |  |  |  | Mass
03608265-096b-39be-9dc6-d4cf8b0cf7eb | 1-Ethyl-2-propylcyclohexane |  | Elementary flows/Emission to air/unspecified | 00.00.000 |  | Elementary flow | 062238-33-9 |  |  | Mass
3068b247-7fdd-3108-9556-614764200b97 | 1-Ethynyl cyclohexanol |  | Elementary flows/Emission to air/lower stratosphere + upper troposphere | 00.00.000 |  | Elementary flow | 000078-27-3 |  |  | Mass
85a24136-6a26-3878-a511-f568551ada5e | 1-Ethynyl cyclohexanol |  | Elementary flows/Emission to air/high population density | 00.00.000 |  | Elementary flow | 000078-27-3 |  |  | Mass
adcff83f-5f5f-3b09-8450-2a012644e72c | 1-Ethynyl cyclohexanol |  | Elementary flows/Emission to soil/industrial | 00.00.000 |  | Elementary flow | 000078-27-3 |  |  | Mass
9c8e617a-6356-3b53-9432-6c15d184c267 | 1-Ethynyl cyclohexanol |  | Elementary flows/Emission to soil/agricultural | 00.00.000 |  | Elementary flow | 000078-27-3 |  |  | Mass
7b8ab50e-514e-4a2c-ac3a-e798108a8a38 | 1-ETHYNYL CYCLOHEXANOL |  | Elementary flows/Emission to soil/unspecified | 00.00.000 |  | Elementary flow | 000078-27-3 |  |  | Mass
1daf6366-7191-356e-9786-a0f853f6ed35 | 1-Ethynyl cyclohexanol |  | Elementary flows/Emission to air/indoor | 00.00.000 |  | Elementary flow | 000078-27-3 |  |  | Mass
be8b5fed-1c80-3339-a407-09524d186f1c | 1-Ethynyl cyclohexanol |  | Elementary flows/Emission to air/low population density | 00.00.000 |  | Elementary flow | 000078-27-3 |  |  | Mass
955d53e0-9df8-33a3-92e4-3d4a7d9e7a63 | 1-Ethynyl cyclohexanol |  | Elementary flows/Emission to air/unspecified | 00.00.000 |  | Elementary flow | 000078-27-3 |  |  | Mass
16fdfbf1-5687-3ae6-a8bf-c4ee4e8ddde4 | 1-Ethynyl cyclohexanol |  | Elementary flows/Emission to air/low population density, long-term | 00.00.000 |  | Elementary flow | 000078-27-3 |  |  | Mass
c59c8940-6f27-3f7e-bdf4-674b7eee84dd | 1-Ethynyl cyclohexanol |  | Elementary flows/Emission to water/ocean | 00.00.000 |  | Elementary flow | 000078-27-3 |  |  | Mass
0587c33d-12a6-3dfc-8ebd-adf43380d19c | 1-Ethynyl cyclohexanol |  | Elementary flows/Emission to water/ground water, long-term | 00.00.000 |  | Elementary flow | 000078-27-3 |  |  | Mass
760bbe4e-e74c-3302-9d64-afcdfe010dc5 | 1-Ethynyl cyclohexanol |  | Elementary flows/Emission to water/river | 00.00.000 |  | Elementary flow | 000078-27-3 |  |  | Mass
81dfe395-b43a-31f9-8e5f-c0deb37e9bfc | 1-Ethynyl cyclohexanol |  | Elementary flows/Emission to soil/forestry | 00.00.000 |  | Elementary flow | 000078-27-3 |  |  | Mass
61d8fc60-355f-3f28-be89-de48638a5d8c | 1-Ethynyl cyclohexanol |  | Elementary flows/Emission to water/unspecified | 00.00.000 |  | Elementary flow | 000078-27-3 |  |  | Mass
21da2c4e-f711-3838-8ce0-fe527085f0d7 | 1-Heptadecanamine |  | Elementary flows/Emission to air/lower stratosphere + upper troposphere | 00.00.000 |  | Elementary flow | 004200-95-7 |  |  | Mass
2910e6a8-bb25-361d-a818-828892bcc182 | 1-Heptadecanamine |  | Elementary flows/Emission to air/high population density | 00.00.000 |  | Elementary flow | 004200-95-7 |  |  | Mass
b175fa7c-7ed9-3b55-a855-45af0e44f584 | 1-Heptadecanamine |  | Elementary flows/Emission to soil/industrial | 00.00.000 |  | Elementary flow | 004200-95-7 |  |  | Mass
97d389c7-ada1-3032-b6a9-75b1e04121e0 | 1-Heptadecanamine |  | Elementary flows/Emission to soil/agricultural | 00.00.000 |  | Elementary flow | 004200-95-7 |  |  | Mass
6892e3d9-12bc-42bf-9f93-997850536034 | 1-Heptadecanamine |  | Elementary flows/Emission to soil/unspecified | 00.00.000 |  | Elementary flow | 004200-95-7 |  |  | Mass
9ede49ff-a676-3a47-926b-426f0407af86 | 1-Heptadecanamine |  | Elementary flows/Emission to air/indoor | 00.00.000 |  | Elementary flow | 004200-95-7 |  |  | Mass
7b6b2a02-34d4-333f-91e8-09b54e3ef94a | 1-Heptadecanamine |  | Elementary flows/Emission to air/low population density | 00.00.000 |  | Elementary flow | 004200-95-7 |  |  | Mass
31288bb1-4d72-3e4d-bb87-b1d8cf3bbdb8 | 1-Heptadecanamine |  | Elementary flows/Emission to air/unspecified | 00.00.000 |  | Elementary flow | 004200-95-7 |  |  | Mass
7f5f13a0-be04-3124-8e16-776011f28103 | 1-Heptadecanamine |  | Elementary flows/Emission to air/low population density, long-term | 00.00.000 |  | Elementary flow | 004200-95-7 |  |  | Mass
7edd18fb-5618-3d46-9dbb-a50bc4ad9ad7 | 1-Heptadecanamine |  | Elementary flows/Emission to water/ocean | 00.00.000 |  | Elementary flow | 004200-95-7 |  |  | Mass
adf25b24-5093-32ff-8584-e190944ab6bb | 1-Heptadecanamine |  | Elementary flows/Emission to water/ground water, long-term | 00.00.000 |  | Elementary flow | 004200-95-7 |  |  | Mass
93546069-28e2-31c8-af8d-dea78cd07040 | 1-Heptadecanamine |  | Elementary flows/Emission to water/river | 00.00.000 |  | Elementary flow | 004200-95-7 |  |  | Mass
5e4d3bef-02e2-3bcf-bb40-78385640d5c4 | 1-Heptadecanamine |  | Elementary flows/Emission to soil/forestry | 00.00.000 |  | Elementary flow | 004200-95-7 |  |  | Mass
38f3c71a-4562-31dd-8e9d-9ff5587e5fcc | 1-Heptadecanamine |  | Elementary flows/Emission to water/unspecified | 00.00.000 |  | Elementary flow | 004200-95-7 |  |  | Mass
d9ba6847-7bc7-344c-ada7-cb5b64582ebb | 1-Heptanol |  | Elementary flows/Emission to air/lower stratosphere + upper troposphere | 00.00.000 |  | Elementary flow | 000111-70-6 |  |  | Mass
1758e2d3-ab57-3a23-b222-04551d28d1b8 | 1-Heptanol |  | Elementary flows/Emission to air/high population density | 00.00.000 |  | Elementary flow | 000111-70-6 |  |  | Mass
be787ccb-9e6f-3e30-9a60-5316a92f87d1 | 1-Heptanol |  | Elementary flows/Emission to soil/industrial | 00.00.000 |  | Elementary flow | 000111-70-6 |  |  | Mass
72c8f8c7-8cbc-36de-b864-fbad0f2a5e54 | 1-Heptanol |  | Elementary flows/Emission to soil/agricultural | 00.00.000 |  | Elementary flow | 000111-70-6 |  |  | Mass
49ff8f3b-bbe7-42c7-86c2-cd1794f80044 | 1-HEPTANOL |  | Elementary flows/Emission to soil/unspecified | 00.00.000 |  | Elementary flow | 000111-70-6 |  |  | Mass
590244a4-7551-3ab0-b207-fefb75b5397f | 1-Heptanol |  | Elementary flows/Emission to air/indoor | 00.00.000 |  | Elementary flow | 000111-70-6 |  |  | Mass
ca74f347-9f6b-31db-99a6-23317809baf0 | 1-Heptanol |  | Elementary flows/Emission to air/low population density | 00.00.000 |  | Elementary flow | 000111-70-6 |  |  | Mass
be7910b3-8592-4f38-984d-4d04f32bbfab | 1-Heptanol |  | Elementary flows/Emission to air/unspecified | 00.00.000 |  | Elementary flow | 000111-70-6 |  |  | Mass
1551c830-ce40-3379-b6e6-b2a4858457a0 | 1-Heptanol |  | Elementary flows/Emission to air/low population density, long-term | 00.00.000 |  | Elementary flow | 000111-70-6 |  |  | Mass
bfc144d2-049d-3f5f-ab4f-36c06932a0c6 | 1-Heptanol |  | Elementary flows/Emission to water/ocean | 00.00.000 |  | Elementary flow | 000111-70-6 |  |  | Mass
69c53faf-3688-398c-8ecd-d7954511290c | 1-Heptanol |  | Elementary flows/Emission to water/ground water, long-term | 00.00.000 |  | Elementary flow | 000111-70-6 |  |  | Mass
789b8561-c2f8-3891-933b-a05fefaa1bbf | 1-Heptanol |  | Elementary flows/Emission to water/river | 00.00.000 |  | Elementary flow | 000111-70-6 |  |  | Mass
c82ff429-dfd0-346b-ad10-3d2e0166d77e | 1-Heptanol |  | Elementary flows/Emission to soil/forestry | 00.00.000 |  | Elementary flow | 000111-70-6 |  |  | Mass
8403ca4b-fd4f-3228-baac-2cd7742d0b0a | 1-Heptanol |  | Elementary flows/Emission to water/unspecified | 00.00.000 |  | Elementary flow | 000111-70-6 |  |  | Mass
f15043e4-54a5-3db7-9f6c-0c562e83abab | 1-Heptanol, 6-methyl- |  | Elementary flows/Emission to air/lower stratosphere + upper troposphere | 00.00.000 |  | Elementary flow | 001653-40-3 |  |  | Mass
e4927157-ff7f-390d-a307-4b99be6407ce | 1-Heptanol, 6-methyl- |  | Elementary flows/Emission to air/high population density | 00.00.000 |  | Elementary flow | 001653-40-3 |  |  | Mass
07682b29-92f1-316b-98f5-c8aa8b0738dc | 1-Heptanol, 6-methyl- |  | Elementary flows/Emission to soil/industrial | 00.00.000 |  | Elementary flow | 001653-40-3 |  |  | Mass
0f47e870-d82c-32dd-a59a-9e002d838555 | 1-Heptanol, 6-methyl- |  | Elementary flows/Emission to soil/agricultural | 00.00.000 |  | Elementary flow | 001653-40-3 |  |  | Mass
82d0a9f2-6455-48a2-91d0-b9bec38bc8f3 | 1-HEPTANOL, 6-METHYL- |  | Elementary flows/Emission to soil/unspecified | 00.00.000 |  | Elementary flow | 001653-40-3 |  |  | Mass
15b355c6-e579-374c-8edd-a66185eb2729 | 1-Heptanol, 6-methyl- |  | Elementary flows/Emission to air/indoor | 00.00.000 |  | Elementary flow | 001653-40-3 |  |  | Mass
65e61fbc-6719-353d-9283-0ad3b4ea4ad9 | 1-Heptanol, 6-methyl- |  | Elementary flows/Emission to air/low population density | 00.00.000 |  | Elementary flow | 001653-40-3 |  |  | Mass
022a2789-2e65-310c-803c-6025e407bf00 | 1-Heptanol, 6-methyl- |  | Elementary flows/Emission to air/unspecified | 00.00.000 |  | Elementary flow | 001653-40-3 |  |  | Mass
f6521a16-8f55-3b9b-8a6c-620f4db31451 | 1-Heptanol, 6-methyl- |  | Elementary flows/Emission to air/low population density, long-term | 00.00.000 |  | Elementary flow | 001653-40-3 |  |  | Mass
95309843-1b10-3770-8fab-f0ac819487ae | 1-Heptanol, 6-methyl- |  | Elementary flows/Emission to water/ocean | 00.00.000 |  | Elementary flow | 001653-40-3 |  |  | Mass
7aa6dfc4-5b6a-321a-b59a-98f38ecfb35d | 1-Heptanol, 6-methyl- |  | Elementary flows/Emission to water/ground water, long-term | 00.00.000 |  | Elementary flow | 001653-40-3 |  |  | Mass
1f7773e9-c3e6-3d38-ad7c-f1436ca03e8d | 1-Heptanol, 6-methyl- |  | Elementary flows/Emission to water/river | 00.00.000 |  | Elementary flow | 001653-40-3 |  |  | Mass
74fb9fe0-19f2-351f-9aed-6fe627c99373 | 1-Heptanol, 6-methyl- |  | Elementary flows/Emission to soil/forestry | 00.00.000 |  | Elementary flow | 001653-40-3 |  |  | Mass
d3ff2e54-5016-3a6b-b373-71e0658f88ee | 1-Heptanol, 6-methyl- |  | Elementary flows/Emission to water/unspecified | 00.00.000 |  | Elementary flow | 001653-40-3 |  |  | Mass
be50002b-92a0-3d79-9678-3bd3d9cdef7a | 1-Heptene |  | Elementary flows/Emission to air/lower stratosphere + upper troposphere | 00.00.000 |  | Elementary flow | 000592-76-7 |  |  | Mass
345b4252-96c5-3fe3-ae74-2c78f9531b2e | 1-Heptene |  | Elementary flows/Emission to air/high population density | 00.00.000 |  | Elementary flow | 000592-76-7 |  |  | Mass
7b5b3b4b-10db-3f13-9fb1-14ac01065ab0 | 1-Heptene |  | Elementary flows/Emission to soil/industrial | 00.00.000 |  | Elementary flow | 000592-76-7 |  |  | Mass
13863557-c4b1-3a30-8fa3-c1ca7b3f5b97 | 1-Heptene |  | Elementary flows/Emission to soil/agricultural | 00.00.000 |  | Elementary flow | 000592-76-7 |  |  | Mass
7775e978-c189-4392-9467-48a1864fbdeb | 1-HEPTENE |  | Elementary flows/Emission to soil/unspecified | 00.00.000 |  | Elementary flow | 000592-76-7 |  |  | Mass
31e0405d-5262-3f41-994d-59e3926beb26 | 1-Heptene |  | Elementary flows/Emission to air/indoor | 00.00.000 |  | Elementary flow | 000592-76-7 |  |  | Mass
5dd4eb21-80e8-39b7-a327-d2805c4dc82a | 1-Heptene |  | Elementary flows/Emission to air/low population density | 00.00.000 |  | Elementary flow | 000592-76-7 |  |  | Mass
09ded9c4-d248-46a4-82a4-db1d7224ce6e | 1-Heptene |  | Elementary flows/Emission to air/unspecified | 00.00.000 |  | Elementary flow | 000592-76-7 |  |  | Mass
5fae9f4b-9695-3baf-ad7c-4c95bc4f16f4 | 1-Heptene |  | Elementary flows/Emission to air/low population density, long-term | 00.00.000 |  | Elementary flow | 000592-76-7 |  |  | Mass
95ea6b02-cfa4-36a1-9566-e4b662e5d67b | 1-Heptene |  | Elementary flows/Emission to water/ocean | 00.00.000 |  | Elementary flow | 000592-76-7 |  |  | Mass
9230929a-8441-3302-af1d-c03d9e34c45f | 1-Heptene |  | Elementary flows/Emission to water/ground water, long-term | 00.00.000 |  | Elementary flow | 000592-76-7 |  |  | Mass
f6c9435a-3292-38bb-aec3-2fcb478a19b8 | 1-Heptene |  | Elementary flows/Emission to water/river | 00.00.000 |  | Elementary flow | 000592-76-7 |  |  | Mass
e85fbd0e-1969-3c4e-ab6e-69223d8f54c0 | 1-Heptene |  | Elementary flows/Emission to soil/forestry | 00.00.000 |  | Elementary flow | 000592-76-7 |  |  | Mass
d9fa1bea-757f-3c5f-831a-e1422c7333b5 | 1-Heptene |  | Elementary flows/Emission to water/unspecified | 00.00.000 |  | Elementary flow | 000592-76-7 |  |  | Mass
03fe1182-3ac3-300c-87a0-bd3df232b2b8 | 1-Hexadecanamine, n,n-dimethyl- |  | Elementary flows/Emission to air/lower stratosphere + upper troposphere | 00.00.000 |  | Elementary flow | 000112-69-6 |  |  | Mass
37f68027-bb00-39ae-9b0b-bfedc3bc6812 | 1-Hexadecanamine, n,n-dimethyl- |  | Elementary flows/Emission to air/high population density | 00.00.000 |  | Elementary flow | 000112-69-6 |  |  | Mass
67ed8ba4-872f-39e5-83d0-5c2e52c6d4f5 | 1-Hexadecanamine, n,n-dimethyl- |  | Elementary flows/Emission to soil/industrial | 00.00.000 |  | Elementary flow | 000112-69-6 |  |  | Mass
8f7fc32c-5dce-3802-b7a8-8082ae1a1e8a | 1-Hexadecanamine, n,n-dimethyl- |  | Elementary flows/Emission to soil/agricultural | 00.00.000 |  | Elementary flow | 000112-69-6 |  |  | Mass
944a5b42-cc08-4c5d-9d28-8d190d2d0286 | 1-Hexadecanamine, N,N-dimethyl- |  | Elementary flows/Emission to soil/unspecified | 00.00.000 |  | Elementary flow | 000112-69-6 |  |  | Mass
e7a61a01-9905-313b-b44c-1171fd24e9df | 1-Hexadecanamine, n,n-dimethyl- |  | Elementary flows/Emission to air/indoor | 00.00.000 |  | Elementary flow | 000112-69-6 |  |  | Mass
a0495f58-a1d7-39ff-9159-109b0d903d8c | 1-Hexadecanamine, n,n-dimethyl- |  | Elementary flows/Emission to air/low population density | 00.00.000 |  | Elementary flow | 000112-69-6 |  |  | Mass
a2a03038-049f-38bb-aaee-86fade083df9 | 1-Hexadecanamine, n,n-dimethyl- |  | Elementary flows/Emission to air/unspecified | 00.00.000 |  | Elementary flow | 000112-69-6 |  |  | Mass
2d71e5fa-96af-395f-b3c3-dd470e2f16d8 | 1-Hexadecanamine, n,n-dimethyl- |  | Elementary flows/Emission to air/low population density, long-term | 00.00.000 |  | Elementary flow | 000112-69-6 |  |  | Mass
a02b434d-2971-3bf3-912b-07aca00d7822 | 1-Hexadecanamine, n,n-dimethyl- |  | Elementary flows/Emission to water/ocean | 00.00.000 |  | Elementary flow | 000112-69-6 |  |  | Mass
8b49d7d6-bcf2-38cf-a26b-e7d58d485e4d | 1-Hexadecanamine, n,n-dimethyl- |  | Elementary flows/Emission to water/ground water, long-term | 00.00.000 |  | Elementary flow | 000112-69-6 |  |  | Mass
2593f126-5ca7-3a29-95f8-4ab021472007 | 1-Hexadecanamine, n,n-dimethyl- |  | Elementary flows/Emission to water/river | 00.00.000 |  | Elementary flow | 000112-69-6 |  |  | Mass
b5fb5c8f-7660-3b6a-b937-5359c7659669 | 1-Hexadecanamine, n,n-dimethyl- |  | Elementary flows/Emission to soil/forestry | 00.00.000 |  | Elementary flow | 000112-69-6 |  |  | Mass
777e94da-5d47-3bd6-a478-c2c7af0eb895 | 1-Hexadecanamine, n,n-dimethyl- |  | Elementary flows/Emission to water/unspecified | 00.00.000 |  | Elementary flow | 000112-69-6 |  |  | Mass
0a915acd-2d63-301b-950c-58ab6fa38a19 | 1-Hexadecanol, hydrogen sulfate, sodium salt |  | Elementary flows/Emission to air/lower stratosphere + upper troposphere | 00.00.000 |  | Elementary flow | 001120-01-0 |  |  | Mass
dc3b15f1-a218-3ba0-8c19-b69e27debf7a | 1-Hexadecanol, hydrogen sulfate, sodium salt |  | Elementary flows/Emission to air/high population density | 00.00.000 |  | Elementary flow | 001120-01-0 |  |  | Mass
03105421-de48-3472-aa8b-3a0425f68429 | 1-Hexadecanol, hydrogen sulfate, sodium salt |  | Elementary flows/Emission to soil/industrial | 00.00.000 |  | Elementary flow | 001120-01-0 |  |  | Mass
8f81114b-33e0-3b78-9b7a-dad9c63a4e95 | 1-Hexadecanol, hydrogen sulfate, sodium salt |  | Elementary flows/Emission to soil/agricultural | 00.00.000 |  | Elementary flow | 001120-01-0 |  |  | Mass
1a195d08-f139-4e5b-9721-4323bcfc18b9 | 1-HEXADECANOL, HYDROGEN SULFATE, SODIUM SALT |  | Elementary flows/Emission to soil/unspecified | 00.00.000 |  | Elementary flow | 001120-01-0 |  |  | Mass
6279463e-280e-3f35-a9ca-a057218be417 | 1-Hexadecanol, hydrogen sulfate, sodium salt |  | Elementary flows/Emission to air/indoor | 00.00.000 |  | Elementary flow | 001120-01-0 |  |  | Mass
7aff904e-8269-3012-aa7b-09ee86d6ace9 | 1-Hexadecanol, hydrogen sulfate, sodium salt |  | Elementary flows/Emission to air/low population density | 00.00.000 |  | Elementary flow | 001120-01-0 |  |  | Mass
920e97bd-236c-3573-8278-b487674c05fb | 1-Hexadecanol, hydrogen sulfate, sodium salt |  | Elementary flows/Emission to air/unspecified | 00.00.000 |  | Elementary flow | 001120-01-0 |  |  | Mass
e8667ed9-df35-373c-b445-16f390ed658e | 1-Hexadecanol, hydrogen sulfate, sodium salt |  | Elementary flows/Emission to air/low population density, long-term | 00.00.000 |  | Elementary flow | 001120-01-0 |  |  | Mass
ec8303e7-964d-358a-98cc-ce3fdf719903 | 1-Hexadecanol, hydrogen sulfate, sodium salt |  | Elementary flows/Emission to water/ocean | 00.00.000 |  | Elementary flow | 001120-01-0 |  |  | Mass
07981897-5347-381f-831e-5052564641fd | 1-Hexadecanol, hydrogen sulfate, sodium salt |  | Elementary flows/Emission to water/ground water, long-term | 00.00.000 |  | Elementary flow | 001120-01-0 |  |  | Mass
8d805792-0cfc-3595-a53e-4a89ebff478a | 1-Hexadecanol, hydrogen sulfate, sodium salt |  | Elementary flows/Emission to water/river | 00.00.000 |  | Elementary flow | 001120-01-0 |  |  | Mass
20b19abc-05a8-3aa8-8ee7-bbfba12e1cd1 | 1-Hexadecanol, hydrogen sulfate, sodium salt |  | Elementary flows/Emission to soil/forestry | 00.00.000 |  | Elementary flow | 001120-01-0 |  |  | Mass
f84cdb44-7c16-3982-bdc1-1f7cded0d360 | 1-Hexadecanol, hydrogen sulfate, sodium salt |  | Elementary flows/Emission to water/unspecified | 00.00.000 |  | Elementary flow | 001120-01-0 |  |  | Mass
26364fb5-2449-37a1-8148-7fe963002349 | 1-Hexanamine, n-hexyl- |  | Elementary flows/Emission to air/lower stratosphere + upper troposphere | 00.00.000 |  | Elementary flow | 000143-16-8 |  |  | Mass
cac3a773-0483-3980-9993-1be4bd1a96a8 | 1-Hexanamine, n-hexyl- |  | Elementary flows/Emission to air/high population density | 00.00.000 |  | Elementary flow | 000143-16-8 |  |  | Mass
a01f1408-13cd-3b7a-a76d-d43211abadb4 | 1-Hexanamine, n-hexyl- |  | Elementary flows/Emission to soil/industrial | 00.00.000 |  | Elementary flow | 000143-16-8 |  |  | Mass
b811a7d0-a112-33d2-bab5-4dc776e97f45 | 1-Hexanamine, n-hexyl- |  | Elementary flows/Emission to soil/agricultural | 00.00.000 |  | Elementary flow | 000143-16-8 |  |  | Mass
b99000dd-9a44-492d-be46-bd98e616c863 | 1-Hexanamine, N-hexyl- |  | Elementary flows/Emission to soil/unspecified | 00.00.000 |  | Elementary flow | 000143-16-8 |  |  | Mass
d5e7e869-d0b2-3557-a938-9245943a1991 | 1-Hexanamine, n-hexyl- |  | Elementary flows/Emission to air/indoor | 00.00.000 |  | Elementary flow | 000143-16-8 |  |  | Mass
71dd1af7-43fd-30bb-a283-8bdc024c1ed9 | 1-Hexanamine, n-hexyl- |  | Elementary flows/Emission to air/low population density | 00.00.000 |  | Elementary flow | 000143-16-8 |  |  | Mass
8b9de2f0-88c6-3972-9833-e7b6d207e9e3 | 1-Hexanamine, n-hexyl- |  | Elementary flows/Emission to air/unspecified | 00.00.000 |  | Elementary flow | 000143-16-8 |  |  | Mass
1be82496-e692-342c-be73-56f93123d7ca | 1-Hexanamine, n-hexyl- |  | Elementary flows/Emission to air/low population density, long-term | 00.00.000 |  | Elementary flow | 000143-16-8 |  |  | Mass
b80620fa-6369-34a3-87d5-292ce152c4a7 | 1-Hexanamine, n-hexyl- |  | Elementary flows/Emission to water/ocean | 00.00.000 |  | Elementary flow | 000143-16-8 |  |  | Mass
294f61ab-de71-3a1f-ab90-84faa010c138 | 1-Hexanamine, n-hexyl- |  | Elementary flows/Emission to water/ground water, long-term | 00.00.000 |  | Elementary flow | 000143-16-8 |  |  | Mass
528fad6c-8d03-38d3-9ae6-e219f0fe6a40 | 1-Hexanamine, n-hexyl- |  | Elementary flows/Emission to water/river | 00.00.000 |  | Elementary flow | 000143-16-8 |  |  | Mass
5d2b1b59-59ac-3dcd-ac6b-5ea58e6ed9e5 | 1-Hexanamine, n-hexyl- |  | Elementary flows/Emission to soil/forestry | 00.00.000 |  | Elementary flow | 000143-16-8 |  |  | Mass
cf566636-4615-302c-8dac-4a2412ae1a5a | 1-Hexanamine, n-hexyl- |  | Elementary flows/Emission to water/unspecified | 00.00.000 |  | Elementary flow | 000143-16-8 |  |  | Mass
87eed899-0f60-37ed-8a2a-ad7f35959a44 | 1-Hexanol |  | Elementary flows/Emission to air/lower stratosphere + upper troposphere | 00.00.000 |  | Elementary flow | 000111-27-3 |  |  | Mass
8cb13d51-347e-3929-80b3-e1c6825377f3 | 1-Hexanol |  | Elementary flows/Emission to air/high population density | 00.00.000 |  | Elementary flow | 000111-27-3 |  |  | Mass
08c3a0bd-423f-369b-82b8-fec36c047ab4 | 1-Hexanol |  | Elementary flows/Emission to soil/industrial | 00.00.000 |  | Elementary flow | 000111-27-3 |  |  | Mass
2423e331-1fb3-3ff9-a90b-dec9d96b3fef | 1-Hexanol |  | Elementary flows/Emission to soil/agricultural | 00.00.000 |  | Elementary flow | 000111-27-3 |  |  | Mass
8ce16559-5332-4307-9325-f23bbdc08340 | 1-hexanol |  | Elementary flows/Emission to soil/unspecified | 00.00.000 |  | Elementary flow | 000111-27-3 |  |  | Mass
bc97dd70-3205-3719-9f8b-3a54f83323f0 | 1-Hexanol |  | Elementary flows/Emission to air/indoor | 00.00.000 |  | Elementary flow | 000111-27-3 |  |  | Mass
3a198f00-b2cd-34be-9de1-1722572eff06 | 1-Hexanol |  | Elementary flows/Emission to air/low population density | 00.00.000 |  | Elementary flow | 000111-27-3 |  |  | Mass
98302fca-0089-3ec7-9279-175d817ca1ce | 1-Hexanol |  | Elementary flows/Emission to air/unspecified | 00.00.000 |  | Elementary flow | 000111-27-3 |  |  | Mass
29908c51-d7d8-3257-8d27-c8037d105998 | 1-Hexanol |  | Elementary flows/Emission to air/low population density, long-term | 00.00.000 |  | Elementary flow | 000111-27-3 |  |  | Mass
4809acc0-15b6-3e26-b5cf-939ac1166066 | 1-Hexanol |  | Elementary flows/Emission to water/ocean | 00.00.000 |  | Elementary flow | 000111-27-3 |  |  | Mass
10f91d1f-bb73-3a5a-9bcc-545f561516d3 | 1-Hexanol |  | Elementary flows/Emission to water/ground water, long-term | 00.00.000 |  | Elementary flow | 000111-27-3 |  |  | Mass
e8693b81-0138-3678-8a97-45c5be8aee44 | 1-Hexanol |  | Elementary flows/Emission to water/river | 00.00.000 |  | Elementary flow | 000111-27-3 |  |  | Mass
effce9ed-c13d-3670-8d54-66a2e67b1354 | 1-Hexanol |  | Elementary flows/Emission to soil/forestry | 00.00.000 |  | Elementary flow | 000111-27-3 |  |  | Mass
d1567cea-9d30-3a66-a34c-7b66fa334358 | 1-Hexanol |  | Elementary flows/Emission to water/unspecified | 00.00.000 |  | Elementary flow | 000111-27-3 |  |  | Mass
5e865114-7cee-3e30-8910-0f05f5fc0c9c | 1-Hexanol, 3,5,5-trimethyl- |  | Elementary flows/Emission to air/lower stratosphere + upper troposphere | 00.00.000 |  | Elementary flow | 003452-97-9 |  |  | Mass
bb12ec4a-b163-3241-9efa-1334fdc9200f | 1-Hexanol, 3,5,5-trimethyl- |  | Elementary flows/Emission to air/high population density | 00.00.000 |  | Elementary flow | 003452-97-9 |  |  | Mass
4c26bc74-310f-3557-b5dc-929f13923485 | 1-Hexanol, 3,5,5-trimethyl- |  | Elementary flows/Emission to soil/industrial | 00.00.000 |  | Elementary flow | 003452-97-9 |  |  | Mass
f9b7ca3b-551c-303f-87cc-96170b81e917 | 1-Hexanol, 3,5,5-trimethyl- |  | Elementary flows/Emission to soil/agricultural | 00.00.000 |  | Elementary flow | 003452-97-9 |  |  | Mass
e0f5ea40-d1c1-370d-b790-3b91bc9b517f | 1-Hexanol, 3,5,5-trimethyl- |  | Elementary flows/Emission to soil/unspecified | 00.00.000 |  | Elementary flow | 003452-97-9 |  |  | Mass
754509d2-e80f-32f9-a1a2-316a14ce3f8f | 1-Hexanol, 3,5,5-trimethyl- |  | Elementary flows/Emission to air/indoor | 00.00.000 |  | Elementary flow | 003452-97-9 |  |  | Mass
53f708d2-b2ef-3add-b971-3f06489389c4 | 1-Hexanol, 3,5,5-trimethyl- |  | Elementary flows/Emission to air/low population density | 00.00.000 |  | Elementary flow | 003452-97-9 |  |  | Mass
e78cc3e2-9043-305b-9a8f-5fac52e8330b | 1-Hexanol, 3,5,5-trimethyl- |  | Elementary flows/Emission to air/unspecified | 00.00.000 |  | Elementary flow | 003452-97-9 |  |  | Mass
ed2582ec-ca16-3381-a36b-f3b9b00050ae | 1-Hexanol, 3,5,5-trimethyl- |  | Elementary flows/Emission to air/low population density, long-term | 00.00.000 |  | Elementary flow | 003452-97-9 |  |  | Mass
c579bfd4-1e40-3513-a175-6e0e02c9f82a | 1-Hexanol, 3,5,5-trimethyl- |  | Elementary flows/Emission to water/ocean | 00.00.000 |  | Elementary flow | 003452-97-9 |  |  | Mass
75cb11d7-71f9-3881-b5b6-22e6f06b20ac | 1-Hexanol, 3,5,5-trimethyl- |  | Elementary flows/Emission to water/ground water, long-term | 00.00.000 |  | Elementary flow | 003452-97-9 |  |  | Mass
13c69d60-f4b7-3f08-b7d0-faaccd0a2c92 | 1-Hexanol, 3,5,5-trimethyl- |  | Elementary flows/Emission to water/river | 00.00.000 |  | Elementary flow | 003452-97-9 |  |  | Mass
bce1f551-c1e1-3974-9a55-cd4ed89a38b5 | 1-Hexanol, 3,5,5-trimethyl- |  | Elementary flows/Emission to soil/forestry | 00.00.000 |  | Elementary flow | 003452-97-9 |  |  | Mass
a491819d-784e-3116-9e0a-3ef287389177 | 1-Hexanol, 3,5,5-trimethyl- |  | Elementary flows/Emission to water/unspecified | 00.00.000 |  | Elementary flow | 003452-97-9 |  |  | Mass
48f38f60-0e7a-3c4a-9f42-fd781894f9d7 | 1-Hexen-3-ol |  | Elementary flows/Emission to air/lower stratosphere + upper troposphere | 00.00.000 |  | Elementary flow | 004798-44-1 |  |  | Mass
f1445f77-af88-39e4-80cf-0b11ab4f075f | 1-Hexen-3-ol |  | Elementary flows/Emission to air/high population density | 00.00.000 |  | Elementary flow | 004798-44-1 |  |  | Mass
df1a94d7-04fd-30a1-bc9e-5e8d3d63009a | 1-Hexen-3-ol |  | Elementary flows/Emission to soil/industrial | 00.00.000 |  | Elementary flow | 004798-44-1 |  |  | Mass
391059bb-909c-363b-97b5-1caba56373d0 | 1-Hexen-3-ol |  | Elementary flows/Emission to soil/agricultural | 00.00.000 |  | Elementary flow | 004798-44-1 |  |  | Mass
3b93b8f7-424c-4ff1-bfb2-cd56f3cc395a | 1-HEXEN-3-OL |  | Elementary flows/Emission to soil/unspecified | 00.00.000 |  | Elementary flow | 004798-44-1 |  |  | Mass
c2878c30-3d08-3f8a-8037-787176d48312 | 1-Hexen-3-ol |  | Elementary flows/Emission to air/indoor | 00.00.000 |  | Elementary flow | 004798-44-1 |  |  | Mass
1e41650f-c296-35f6-a56b-7763cb05fe53 | 1-Hexen-3-ol |  | Elementary flows/Emission to air/low population density | 00.00.000 |  | Elementary flow | 004798-44-1 |  |  | Mass
1d4933d2-97c6-3afb-8d5c-63994887ddb2 | 1-Hexen-3-ol |  | Elementary flows/Emission to air/unspecified | 00.00.000 |  | Elementary flow | 004798-44-1 |  |  | Mass
b7d20dfb-07f0-33bd-9b5e-ddf9702fb2e7 | 1-Hexen-3-ol |  | Elementary flows/Emission to air/low population density, long-term | 00.00.000 |  | Elementary flow | 004798-44-1 |  |  | Mass
c23540a9-39b7-345c-ae19-64beed43a003 | 1-Hexen-3-ol |  | Elementary flows/Emission to water/ocean | 00.00.000 |  | Elementary flow | 004798-44-1 |  |  | Mass
eb47e18b-a0f0-3209-be6b-972099a24d12 | 1-Hexen-3-ol |  | Elementary flows/Emission to water/ground water, long-term | 00.00.000 |  | Elementary flow | 004798-44-1 |  |  | Mass
e8396c1d-b0e0-3fa9-b24b-4349b5d4c157 | 1-Hexen-3-ol |  | Elementary flows/Emission to water/river | 00.00.000 |  | Elementary flow | 004798-44-1 |  |  | Mass
10588a99-a8fa-394d-924b-6b79ec3b8043 | 1-Hexen-3-ol |  | Elementary flows/Emission to soil/forestry | 00.00.000 |  | Elementary flow | 004798-44-1 |  |  | Mass
27bf81f4-a3e4-3317-868a-5234d9081caa | 1-Hexen-3-ol |  | Elementary flows/Emission to water/unspecified | 00.00.000 |  | Elementary flow | 004798-44-1 |  |  | Mass
3a4d6460-68e9-403c-84b0-cf29cd58dd95 | 1-Hexene |  | Elementary flows/Emission to air/lower stratosphere + upper troposphere | 00.00.000 |  | Elementary flow | 000592-41-6 |  |  | Mass
101856ca-7438-4570-af68-f35358a81f6d | 1-Hexene |  | Elementary flows/Emission to water/river, long-term | 00.00.000 |  | Elementary flow | 000592-41-6 |  |  | Mass
8d3e52fc-2df5-4bf3-8497-9ddc41a5bd8e | 1-Hexene |  | Elementary flows/Emission to air/high population density | 00.00.000 |  | Elementary flow | 000592-41-6 |  |  | Mass
032b746e-ebd3-465b-8c94-fb96d87db097 | 1-Hexene |  | Elementary flows/Emission to soil/industrial | 00.00.000 |  | Elementary flow | 000592-41-6 |  |  | Mass
dc7e0fde-82ee-476e-b299-604e05327cef | 1-Hexene |  | Elementary flows/Emission to water/lake | 00.00.000 |  | Elementary flow | 000592-41-6 |  |  | Mass
2fa8bf1e-ccb2-4e09-8e8f-edfe3c941407 | 1-Hexene |  | Elementary flows/Emission to soil/agricultural | 00.00.000 |  | Elementary flow | 000592-41-6 |  |  | Mass
756bd421-994a-417d-ac70-bfa7f9c2c2ec | 1-Hexene |  | Elementary flows/Emission to water/fresh water, long-term | 00.00.000 |  | Elementary flow | 000592-41-6 |  |  | Mass
06a29680-3cc4-4636-9e76-06867198f055 | 1-Hexene |  | Elementary flows/Emission to soil/unspecified | 00.00.000 |  | Elementary flow | 000592-41-6 |  |  | Mass
81e83866-4864-3ab6-9b12-004947235518 | 1-Hexene |  | Elementary flows/Emission to air/indoor | 00.00.000 |  | Elementary flow | 000592-41-6 |  |  | Mass
8ed0dd8d-64b5-44ed-924e-ee883e3bf19e | 1-Hexene |  | Elementary flows/Emission to air/low population density | 00.00.000 |  | Elementary flow | 000592-41-6 |  |  | Mass
9c6f665b-3a73-4a33-a10a-d25a1ec6c678 | 1-Hexene |  | Elementary flows/Emission to air/unspecified | 00.00.000 |  | Elementary flow | 000592-41-6 |  |  | Mass
4f1e06ed-e855-4683-b63c-6b2f0bbb8d11 | 1-Hexene |  | Elementary flows/Emission to water/fresh water | 00.00.000 |  | Elementary flow | 000592-41-6 |  |  | Mass
b9570f0e-faa0-4952-a7bd-217731c3dd3c | 1-Hexene |  | Elementary flows/Emission to water/fossil- | 00.00.000 |  | Elementary flow | 000592-41-6 |  |  | Mass
b5cce6fb-7921-4e0a-975a-0c7df7e9195a | 1-Hexene |  | Elementary flows/Emission to air/low population density, long-term | 00.00.000 |  | Elementary flow | 000592-41-6 |  |  | Mass
5bed248a-4278-46cd-9761-928b1d279c75 | 1-Hexene |  | Elementary flows/Emission to water/ocean | 00.00.000 |  | Elementary flow | 000592-41-6 |  |  | Mass
d6148f3f-a40d-4577-b567-29e1fb02c9da | 1-Hexene |  | Elementary flows/Emission to water/ground water, long-term | 00.00.000 |  | Elementary flow | 000592-41-6 |  |  | Mass
0429f9d0-ebcc-4170-a9b2-30a320e4f801 | 1-Hexene |  | Elementary flows/Emission to water/river | 00.00.000 |  | Elementary flow | 000592-41-6 |  |  | Mass
1a34cef2-ceac-4fd8-9bbf-4b124ea04e0d | 1-Hexene |  | Elementary flows/Emission to soil/forestry | 00.00.000 |  | Elementary flow | 000592-41-6 |  |  | Mass
30d6968d-c011-4ee4-af68-99f1bf0c590e | 1-Hexene |  | Elementary flows/Emission to water/unspecified | 00.00.000 |  | Elementary flow | 000592-41-6 |  |  | Mass
ff35a6a8-074e-461a-9ae7-4b1e92f5261b | 1-Hexene |  | Elementary flows/Emission to water/ground water | 00.00.000 |  | Elementary flow | 000592-41-6 |  |  | Mass
e83ed828-90ee-3e5d-aefc-caed2f15c11f | 1-Hydroxy-1,1-diphosphonoethane |  | Elementary flows/Emission to air/lower stratosphere + upper troposphere | 00.00.000 |  | Elementary flow | 002809-21-4 |  |  | Mass
3be401d6-b7ce-32cb-9b40-61527cb974b2 | 1-Hydroxy-1,1-diphosphonoethane |  | Elementary flows/Emission to water/river, long-term | 00.00.000 |  | Elementary flow | 002809-21-4 |  |  | Mass
84053c2e-b8e0-389e-b0fb-5cece94d7f7f | 1-Hydroxy-1,1-diphosphonoethane |  | Elementary flows/Emission to air/high population density | 00.00.000 |  | Elementary flow | 002809-21-4 |  |  | Mass
8f1cd5c8-1ef0-35f6-a4f6-3b0557535975 | 1-Hydroxy-1,1-diphosphonoethane |  | Elementary flows/Emission to soil/industrial | 00.00.000 |  | Elementary flow | 002809-21-4 |  |  | Mass
7f31d5f9-375b-3206-a316-59925461dec8 | 1-Hydroxy-1,1-diphosphonoethane |  | Elementary flows/Emission to water/lake | 00.00.000 |  | Elementary flow | 002809-21-4 |  |  | Mass
deee1c55-a7af-35a7-ab08-0da23f5bd8b0 | 1-Hydroxy-1,1-diphosphonoethane |  | Elementary flows/Emission to soil/agricultural | 00.00.000 |  | Elementary flow | 002809-21-4 |  |  | Mass
367e1205-178c-35db-8d22-9d3ece7d2f50 | 1-Hydroxy-1,1-diphosphonoethane |  | Elementary flows/Emission to soil/unspecified | 00.00.000 |  | Elementary flow | 002809-21-4 |  |  | Mass
13eb175c-1b31-38dd-819b-c42c6e5d4fb7 | 1-Hydroxy-1,1-diphosphonoethane |  | Elementary flows/Emission to air/indoor | 00.00.000 |  | Elementary flow | 002809-21-4 |  |  | Mass
97a31e98-962b-3c42-ae74-34949bc5108b | 1-Hydroxy-1,1-diphosphonoethane |  | Elementary flows/Emission to air/low population density | 00.00.000 |  | Elementary flow | 002809-21-4 |  |  | Mass
69f0aeef-a012-3e3f-a149-4b23144a532c | 1-Hydroxy-1,1-diphosphonoethane |  | Elementary flows/Emission to air/unspecified | 00.00.000 |  | Elementary flow | 002809-21-4 |  |  | Mass
5fa2d6e7-f34b-3b72-b680-5792cc8cb0bb | 1-Hydroxy-1,1-diphosphonoethane |  | Elementary flows/Emission to air/low population density, long-term | 00.00.000 |  | Elementary flow | 002809-21-4 |  |  | Mass
cb71caf1-7cb4-39c4-bc75-7bfdbbde95cd | 1-Hydroxy-1,1-diphosphonoethane |  | Elementary flows/Emission to water/ocean | 00.00.000 |  | Elementary flow | 002809-21-4 |  |  | Mass
9c784daf-c0c5-3374-9dde-da80db955c71 | 1-Hydroxy-1,1-diphosphonoethane |  | Elementary flows/Emission to water/ground water, long-term | 00.00.000 |  | Elementary flow | 002809-21-4 |  |  | Mass
cca9f7ad-b7e9-3792-a303-b4245dd7f2a6 | 1-Hydroxy-1,1-diphosphonoethane |  | Elementary flows/Emission to water/river | 00.00.000 |  | Elementary flow | 002809-21-4 |  |  | Mass
81cbf61d-5dde-339d-9a94-c29266ad17a8 | 1-Hydroxy-1,1-diphosphonoethane |  | Elementary flows/Emission to soil/forestry | 00.00.000 |  | Elementary flow | 002809-21-4 |  |  | Mass
ab1e7ad6-d3a4-356d-b228-a7bfe72648f4 | 1-Hydroxy-1,1-diphosphonoethane |  | Elementary flows/Emission to water/unspecified | 00.00.000 |  | Elementary flow | 002809-21-4 |  |  | Mass
c6823919-e6bb-387e-84ee-934d4d63586f | 1-Hydroxy-2(1h)-pyridinethione sodium salt |  | Elementary flows/Emission to air/lower stratosphere + upper troposphere | 00.00.000 |  | Elementary flow | 015922-78-8 |  |  | Mass
b4c8f1f2-08f0-34be-bf16-a3c03ac8a193 | 1-Hydroxy-2(1h)-pyridinethione sodium salt |  | Elementary flows/Emission to air/high population density | 00.00.000 |  | Elementary flow | 015922-78-8 |  |  | Mass
5a35d634-4945-3abc-8ffe-d5e8b6e65427 | 1-Hydroxy-2(1h)-pyridinethione sodium salt |  | Elementary flows/Emission to soil/industrial | 00.00.000 |  | Elementary flow | 015922-78-8 |  |  | Mass
7bc57483-7d0f-32de-92a3-4514b4e8236f | 1-Hydroxy-2(1h)-pyridinethione sodium salt |  | Elementary flows/Emission to soil/agricultural | 00.00.000 |  | Elementary flow | 015922-78-8 |  |  | Mass
9cb33b6c-2ee3-3107-82f6-9a3b27c513c5 | 1-Hydroxy-2(1h)-pyridinethione sodium salt |  | Elementary flows/Emission to soil/unspecified | 00.00.000 |  | Elementary flow | 015922-78-8 |  |  | Mass
62d547cf-74a2-3dac-ae6e-a0225f12a9c5 | 1-Hydroxy-2(1h)-pyridinethione sodium salt |  | Elementary flows/Emission to air/indoor | 00.00.000 |  | Elementary flow | 015922-78-8 |  |  | Mass
004c7f25-5fc0-396b-b742-533dd49cc146 | 1-Hydroxy-2(1h)-pyridinethione sodium salt |  | Elementary flows/Emission to air/low population density | 00.00.000 |  | Elementary flow | 015922-78-8 |  |  | Mass
9f6dc6f6-54d9-3bc4-9f37-7c0f085e237d | 1-Hydroxy-2(1h)-pyridinethione sodium salt |  | Elementary flows/Emission to air/unspecified | 00.00.000 |  | Elementary flow | 015922-78-8 |  |  | Mass
606f81e9-3c73-32a2-8d1f-c5379f06aa20 | 1-Hydroxy-2(1h)-pyridinethione sodium salt |  | Elementary flows/Emission to air/low population density, long-term | 00.00.000 |  | Elementary flow | 015922-78-8 |  |  | Mass
f50639e7-e951-379a-b58f-fc4dc919cd15 | 1-Hydroxy-2(1h)-pyridinethione sodium salt |  | Elementary flows/Emission to water/ocean | 00.00.000 |  | Elementary flow | 015922-78-8 |  |  | Mass
ad7c8c36-21a0-3e4a-b73f-51601a957487 | 1-Hydroxy-2(1h)-pyridinethione sodium salt |  | Elementary flows/Emission to water/ground water, long-term | 00.00.000 |  | Elementary flow | 015922-78-8 |  |  | Mass
bfc404a5-ab01-3909-8941-94119b21503f | 1-Hydroxy-2(1h)-pyridinethione sodium salt |  | Elementary flows/Emission to water/river | 00.00.000 |  | Elementary flow | 015922-78-8 |  |  | Mass
1546518c-3260-3d86-bbe6-354134c1a2a8 | 1-Hydroxy-2(1h)-pyridinethione sodium salt |  | Elementary flows/Emission to soil/forestry | 00.00.000 |  | Elementary flow | 015922-78-8 |  |  | Mass
7983a7c0-e7cb-3a8d-b7aa-c826b79a0b14 | 1-Hydroxy-2(1h)-pyridinethione sodium salt |  | Elementary flows/Emission to water/unspecified | 00.00.000 |  | Elementary flow | 015922-78-8 |  |  | Mass
fe0d7c61-832d-32a3-9fde-0648822bdc28 | 1-Hydroxy-2,2,4-trimethylpentyl-3-isobutyrate |  | Elementary flows/Emission to air/unspecified | 00.00.000 |  | Elementary flow | 018491-15-1 |  |  | Mass
354210ae-4c55-471b-a30b-0a6b20f3a364 | 1-HYDROXYANTHRAQUINONE |  | Elementary flows/Emission to soil/unspecified | 00.00.000 |  | Elementary flow | 000129-43-1 |  |  | Mass
c83afe5d-6014-38bf-88b4-a1071bd6001c | 1-Hydroxypropan-2-yl prop-2-enoate |  | Elementary flows/Emission to air/unspecified | 00.00.000 |  | Elementary flow | 002918-23-2 |  |  | Mass
2228c971-a3ac-3f81-8cef-e60e68de8113 | 1-Iodohexadecane |  | Elementary flows/Emission to air/lower stratosphere + upper troposphere | 00.00.000 |  | Elementary flow | 000544-77-4 |  |  | Mass
20f0b7b9-71df-324b-b440-9eccacf78946 | 1-Iodohexadecane |  | Elementary flows/Emission to air/high population density | 00.00.000 |  | Elementary flow | 000544-77-4 |  |  | Mass
68cd4d76-af74-3d9b-b928-f4d7bc94395c | 1-Iodohexadecane |  | Elementary flows/Emission to soil/industrial | 00.00.000 |  | Elementary flow | 000544-77-4 |  |  | Mass
93652309-2de3-3570-b328-cdfe19d14944 | 1-Iodohexadecane |  | Elementary flows/Emission to soil/agricultural | 00.00.000 |  | Elementary flow | 000544-77-4 |  |  | Mass
f2f6b250-e540-4eb4-a31a-2e8c6a48bce1 | 1-IODOHEXADECANE |  | Elementary flows/Emission to soil/unspecified | 00.00.000 |  | Elementary flow | 000544-77-4 |  |  | Mass
2fad9bc9-fe45-3f6d-a0c0-15e7227abee8 | 1-Iodohexadecane |  | Elementary flows/Emission to air/indoor | 00.00.000 |  | Elementary flow | 000544-77-4 |  |  | Mass
461412fd-87d6-3f1a-87e6-474f34a8e8de | 1-Iodohexadecane |  | Elementary flows/Emission to air/low population density | 00.00.000 |  | Elementary flow | 000544-77-4 |  |  | Mass
29dd08fd-ff9a-36eb-b188-43ac8979af59 | 1-Iodohexadecane |  | Elementary flows/Emission to air/unspecified | 00.00.000 |  | Elementary flow | 000544-77-4 |  |  | Mass
c529ec58-b9a7-38d2-b9c2-4401e02ade1e | 1-Iodohexadecane |  | Elementary flows/Emission to air/low population density, long-term | 00.00.000 |  | Elementary flow | 000544-77-4 |  |  | Mass
7c9589cd-5db5-3290-823d-1b499e91188e | 1-Iodohexadecane |  | Elementary flows/Emission to water/ocean | 00.00.000 |  | Elementary flow | 000544-77-4 |  |  | Mass
8703da41-e6b3-3017-b615-b6ec3807f2f1 | 1-Iodohexadecane |  | Elementary flows/Emission to water/ground water, long-term | 00.00.000 |  | Elementary flow | 000544-77-4 |  |  | Mass
947868b3-f0e8-32c0-9bb6-1793a043893a | 1-Iodohexadecane |  | Elementary flows/Emission to water/river | 00.00.000 |  | Elementary flow | 000544-77-4 |  |  | Mass
ab082733-49b9-3853-9e03-7410ce648611 | 1-Iodohexadecane |  | Elementary flows/Emission to soil/forestry | 00.00.000 |  | Elementary flow | 000544-77-4 |  |  | Mass
6034d745-fd23-3be1-971b-176308d7a9f8 | 1-Iodohexadecane |  | Elementary flows/Emission to water/unspecified | 00.00.000 |  | Elementary flow | 000544-77-4 |  |  | Mass
642a599d-1ba4-384c-bf67-cfc46e7c2377 | 1-Isocyanato-4-methylbenzene |  | Elementary flows/Emission to air/unspecified | 00.00.000 |  | Elementary flow | 000622-58-2 |  |  | Mass
80fa7d95-a830-36f2-bb86-5b9ed0959e17 | 1-Methoxy-2-(2-hydroxypropoxy)-propane |  | Elementary flows/Emission to air/unspecified | 00.00.000 |  | Elementary flow |  |  |  | Mass
eec57e9f-0436-388c-a184-de7d4cca0769 | 1-Methoxypropyl acetate |  | Elementary flows/Emission to air/unspecified | 00.00.000 |  | Elementary flow | 084540-57-8 |  |  | Mass
684e6f30-212f-3f2e-9dc2-1e7107446322 | 1-Methyl cyclopentene |  | Elementary flows/Emission to air/unspecified | 00.00.000 |  | Elementary flow | 000693-89-0 |  |  | Mass
68f7544a-06fa-3c4e-8366-79a6e1c2e453 | 1-Methyl-2-(1-methylethyl)benzene |  | Elementary flows/Emission to air/unspecified | 00.00.000 |  | Elementary flow | 000527-84-4 |  |  | Mass
4ab0b812-7460-3ce9-8662-2088889e0cb4 | 1-Methyl-2-hexylcyclohexane |  | Elementary flows/Emission to air/unspecified | 00.00.000 |  | Elementary flow | 092031-93-1 |  |  | Mass
102995c3-0bdc-3637-99aa-f52947971880 | 1-Methyl-2-n-propylbenzene |  | Elementary flows/Emission to air/unspecified | 00.00.000 |  | Elementary flow | 001074-17-5 |  |  | Mass
0e403b97-a641-3b9b-ab54-021af6aabc03 | 1-Methyl-2-octylcyclohexane |  | Elementary flows/Emission to air/unspecified | 00.00.000 |  | Elementary flow |  |  |  | Mass
de37ae32-ffa5-4387-b928-782a565981b0 | 1-Methyl-2-pyrrolidinone |  | Elementary flows/Emission to air/lower stratosphere + upper troposphere | 00.00.000 |  | Elementary flow | 000872-50-4 |  |  | Mass
8b139e99-6b63-40e1-8679-7f68cf69ee74 | 1-Methyl-2-pyrrolidinone |  | Elementary flows/Emission to water/river, long-term | 00.00.000 |  | Elementary flow | 000872-50-4 |  |  | Mass
1049cdbc-1855-46ab-8219-11b65f0493f8 | 1-Methyl-2-pyrrolidinone |  | Elementary flows/Emission to air/high population density | 00.00.000 |  | Elementary flow | 000872-50-4 |  |  | Mass
c6485e22-6df0-43d9-8a6c-204f27d07d42 | 1-Methyl-2-pyrrolidinone |  | Elementary flows/Emission to soil/industrial | 00.00.000 |  | Elementary flow | 000872-50-4 |  |  | Mass
500fa29f-0b14-4a60-943b-6a86a6888a33 | 1-Methyl-2-pyrrolidinone |  | Elementary flows/Emission to water/lake | 00.00.000 |  | Elementary flow | 000872-50-4 |  |  | Mass
47a786dd-64f8-49bd-ac19-760513340409 | 1-Methyl-2-pyrrolidinone |  | Elementary flows/Emission to soil/agricultural | 00.00.000 |  | Elementary flow | 000872-50-4 |  |  | Mass
39ecc2c2-b5e9-4730-b000-263878af9599 | 1-Methyl-2-pyrrolidinone |  | Elementary flows/Emission to water/fresh water, long-term | 00.00.000 |  | Elementary flow | 000872-50-4 |  |  | Mass
8ce763d3-4513-4005-b0af-f5ac4694e1cd | 1-Methyl-2-pyrrolidinone |  | Elementary flows/Emission to soil/unspecified | 00.00.000 |  | Elementary flow | 000872-50-4 |  |  | Mass
07907ba6-6e57-3343-bbbc-7bf7ca2ebdee | 1-Methyl-2-pyrrolidinone |  | Elementary flows/Emission to air/indoor | 00.00.000 |  | Elementary flow | 000872-50-4 |  |  | Mass
583c27a3-273b-4459-b5a6-470c0e038e8b | 1-Methyl-2-pyrrolidinone |  | Elementary flows/Emission to air/low population density | 00.00.000 |  | Elementary flow | 000872-50-4 |  |  | Mass
00b8c5b8-8f45-445f-839c-2017fe3ad8b8 | 1-Methyl-2-pyrrolidinone |  | Elementary flows/Emission to air/unspecified | 00.00.000 |  | Elementary flow | 000872-50-4 | C5H9NO |  | Mass
e198e35c-ea9c-4f76-a7a2-98e4f8e28ae5 | 1-Methyl-2-pyrrolidinone |  | Elementary flows/Emission to water/fresh water | 00.00.000 |  | Elementary flow | 000872-50-4 |  |  | Mass
44c419c3-75c8-4088-b84b-7fa246d9def1 | 1-Methyl-2-pyrrolidinone |  | Elementary flows/Emission to water/fossil- | 00.00.000 |  | Elementary flow | 000872-50-4 |  |  | Mass
b5cf3a55-57a4-445a-b80e-35a1ef1466a2 | 1-Methyl-2-pyrrolidinone |  | Elementary flows/Emission to air/low population density, long-term | 00.00.000 |  | Elementary flow | 000872-50-4 |  |  | Mass
f6cac6fc-b19e-4e8f-8912-e0728b980cc7 | 1-Methyl-2-pyrrolidinone |  | Elementary flows/Emission to water/ocean | 00.00.000 |  | Elementary flow | 000872-50-4 |  |  | Mass
136de579-d5a1-4d9a-82f6-6027dcf1ab96 | 1-Methyl-2-pyrrolidinone |  | Elementary flows/Emission to water/ground water, long-term | 00.00.000 |  | Elementary flow | 000872-50-4 |  |  | Mass
681d6b67-9fd6-45f8-9d3d-a0568afd89cb | 1-Methyl-2-pyrrolidinone |  | Elementary flows/Emission to water/river | 00.00.000 |  | Elementary flow | 000872-50-4 |  |  | Mass
0de57b0c-f238-467b-ba3e-3c53331fb483 | 1-Methyl-2-pyrrolidinone |  | Elementary flows/Emission to soil/forestry | 00.00.000 |  | Elementary flow | 000872-50-4 |  |  | Mass
9ff6b6db-6b22-485a-a0f3-545aa6d19d49 | 1-Methyl-2-pyrrolidinone |  | Elementary flows/Emission to water/unspecified | 00.00.000 |  | Elementary flow | 000872-50-4 |  |  | Mass
7c0b4af0-6cf2-499e-a9c3-16299225cee4 | 1-Methyl-2-pyrrolidinone |  | Elementary flows/Emission to water/ground water | 00.00.000 |  | Elementary flow | 000872-50-4 |  |  | Mass
a4190c26-ae06-3dc3-a98e-293ecd6b078e | 1-Methyl-3-(1-methylethyl)benzene |  | Elementary flows/Emission to air/unspecified | 00.00.000 |  | Elementary flow | 000535-77-3 |  |  | Mass
a2371e6b-8417-38c9-b4ef-728fd0ffa30f | 1-Methyl-3-ethylcyclopentane |  | Elementary flows/Emission to air/unspecified | 00.00.000 |  | Elementary flow | 061593-45-1 |  |  | Mass
93534617-78cc-325b-91f7-ffc97ad07ccf | 1-Methyl-3-isopropylcyclohexane |  | Elementary flows/Emission to air/unspecified | 00.00.000 |  | Elementary flow | 016580-24-8 |  |  | Mass
eb8a4106-05ab-35e8-9833-6beb6fd8f24e | 1-Methyl-3-n-butylbenzene |  | Elementary flows/Emission to air/unspecified | 00.00.000 |  | Elementary flow | 001595-04-6 |  |  | Mass
eacf2836-5996-3649-9d93-bcee029d392e | 1-Methyl-3-n-propylbenzene |  | Elementary flows/Emission to air/unspecified | 00.00.000 |  | Elementary flow | 001074-43-7 |  |  | Mass
afcc0ed3-2f9e-3a6f-a2ea-331a783b0c24 | 1-Methyl-4-(2-methylpropyl)benzene |  | Elementary flows/Emission to air/unspecified | 00.00.000 |  | Elementary flow | 005161-04-6 |  |  | Mass
35b3675d-b9bf-3f2c-84fc-3cf562034338 | 1-Methyl-4-n-propylbenzene |  | Elementary flows/Emission to air/unspecified | 00.00.000 |  | Elementary flow | 001074-55-1 |  |  | Mass
292efa81-6f4d-35be-b8dc-47c279e9d2b4 | 1-Methyl-4-nonylcyclohexane |  | Elementary flows/Emission to air/unspecified | 00.00.000 |  | Elementary flow | 039762-40-8 |  |  | Mass
e3e78626-a4a5-32c6-abef-f78532c6762d | 1-Methyl-4-pentylcyclohexane |  | Elementary flows/Emission to air/unspecified | 00.00.000 |  | Elementary flow | 075736-67-3 |  |  | Mass
5ee9a59a-ff63-3524-b4f1-fbd218afeb13 | 1-methyl-4-propan-2-ylidenecyclohexene |  | Elementary flows/Emission to air/unspecified | 00.00.000 |  | Elementary flow | 000586-62-9 |  |  | Mass
29247bfb-acd9-3c2f-a0c9-b3db43cd53b1 | 1-Methyl-pyrrolidine |  | Elementary flows/Emission to air/lower stratosphere + upper troposphere | 00.00.000 |  | Elementary flow | 000120-94-5 |  |  | Mass
5a0f7f40-7ba4-3054-a7bc-f8635eaada5b | 1-Methyl-pyrrolidine |  | Elementary flows/Emission to air/high population density | 00.00.000 |  | Elementary flow | 000120-94-5 |  |  | Mass
88ff6d03-2074-31ef-bd91-0f64e6334203 | 1-Methyl-pyrrolidine |  | Elementary flows/Emission to soil/industrial | 00.00.000 |  | Elementary flow | 000120-94-5 |  |  | Mass
28f524b9-ef7a-39a6-88f0-a075a1bf4189 | 1-Methyl-pyrrolidine |  | Elementary flows/Emission to soil/agricultural | 00.00.000 |  | Elementary flow | 000120-94-5 |  |  | Mass
ca9aea3b-adf1-4edc-81dc-12d7597016ee | 1-METHYL-PYRROLIDINE |  | Elementary flows/Emission to soil/unspecified | 00.00.000 |  | Elementary flow | 000120-94-5 |  |  | Mass
49a8ca21-ac15-3b4a-bba0-5b4acefa67d8 | 1-Methyl-pyrrolidine |  | Elementary flows/Emission to air/indoor | 00.00.000 |  | Elementary flow | 000120-94-5 |  |  | Mass
7af59fa0-bb05-3a35-bd7f-d07fefe9f24d | 1-Methyl-pyrrolidine |  | Elementary flows/Emission to air/low population density | 00.00.000 |  | Elementary flow | 000120-94-5 |  |  | Mass
25ced2ae-7379-3086-b351-4e6e32401e21 | 1-Methyl-pyrrolidine |  | Elementary flows/Emission to air/unspecified | 00.00.000 |  | Elementary flow | 000120-94-5 |  |  | Mass
9b85d731-1d40-369c-9f0b-997e17c5d71e | 1-Methyl-pyrrolidine |  | Elementary flows/Emission to air/low population density, long-term | 00.00.000 |  | Elementary flow | 000120-94-5 |  |  | Mass
c639b01b-1ca7-3cd1-919f-853ccc2c10e1 | 1-Methyl-pyrrolidine |  | Elementary flows/Emission to water/ocean | 00.00.000 |  | Elementary flow | 000120-94-5 |  |  | Mass
d3e1972e-16a9-3da2-a406-d736238485ea | 1-Methyl-pyrrolidine |  | Elementary flows/Emission to water/ground water, long-term | 00.00.000 |  | Elementary flow | 000120-94-5 |  |  | Mass
cdeb288f-4744-3abf-be58-439a06c46d6b | 1-Methyl-pyrrolidine |  | Elementary flows/Emission to water/river | 00.00.000 |  | Elementary flow | 000120-94-5 |  |  | Mass
db142214-4b2a-3c0e-b42f-d815d29d80fa | 1-Methyl-pyrrolidine |  | Elementary flows/Emission to soil/forestry | 00.00.000 |  | Elementary flow | 000120-94-5 |  |  | Mass
64f67fa1-a85d-3fd9-a2ba-ccd033310b78 | 1-Methyl-pyrrolidine |  | Elementary flows/Emission to water/unspecified | 00.00.000 |  | Elementary flow | 000120-94-5 |  |  | Mass
79149979-a16e-300f-a4c1-9ffc79b3364a | 1-Methylnapthalene |  | Elementary flows/Emission to air/lower stratosphere + upper troposphere | 00.00.000 |  | Elementary flow | 000090-12-0 |  |  | Mass
59974092-12fe-31a0-9191-8313d9cfd59f | 1-Methylnapthalene |  | Elementary flows/Emission to air/high population density | 00.00.000 |  | Elementary flow | 000090-12-0 |  |  | Mass
5eb99330-77e0-3009-8f23-100a826a34ec | 1-Methylnapthalene |  | Elementary flows/Emission to soil/industrial | 00.00.000 |  | Elementary flow | 000090-12-0 |  |  | Mass
1eb72a36-2c9f-3ba9-a54f-d148fe5ed13c | 1-Methylnapthalene |  | Elementary flows/Emission to soil/agricultural | 00.00.000 |  | Elementary flow | 000090-12-0 |  |  | Mass
e8de73b7-7651-46c8-a2e3-7de824f87852 | 1-methylnapthalene |  | Elementary flows/Emission to soil/unspecified | 00.00.000 |  | Elementary flow | 000090-12-0 |  |  | Mass
436b629f-3fc8-303e-abef-6ee7d94a90d0 | 1-Methylnapthalene |  | Elementary flows/Emission to air/indoor | 00.00.000 |  | Elementary flow | 000090-12-0 |  |  | Mass
72beed9f-8c68-3b35-abd5-ce43962badd2 | 1-Methylnapthalene |  | Elementary flows/Emission to air/low population density | 00.00.000 |  | Elementary flow | 000090-12-0 |  |  | Mass
afb24f50-e1b6-3663-b5be-21063525c1c4 | 1-Methylnapthalene |  | Elementary flows/Emission to air/unspecified | 00.00.000 |  | Elementary flow | 000090-12-0 |  |  | Mass
65d00c15-2edd-3751-a3b8-b0da38169e3b | 1-Methylnapthalene |  | Elementary flows/Emission to air/low population density, long-term | 00.00.000 |  | Elementary flow | 000090-12-0 |  |  | Mass
b0d494be-4a22-35f1-a5a0-c25df80165ae | 1-Methylnapthalene |  | Elementary flows/Emission to water/ocean | 00.00.000 |  | Elementary flow | 000090-12-0 |  |  | Mass
333021bc-fc42-36be-a160-bdbcd185a36e | 1-Methylnapthalene |  | Elementary flows/Emission to water/ground water, long-term | 00.00.000 |  | Elementary flow | 000090-12-0 |  |  | Mass
96e66d70-bf9a-34fd-8df4-14bcf52bb3b2 | 1-Methylnapthalene |  | Elementary flows/Emission to water/river | 00.00.000 |  | Elementary flow | 000090-12-0 |  |  | Mass
3d5a6827-9617-359e-a18d-141337275726 | 1-Methylnapthalene |  | Elementary flows/Emission to soil/forestry | 00.00.000 |  | Elementary flow | 000090-12-0 |  |  | Mass
b9b55325-e1fe-3d5d-af84-fb255c103333 | 1-Methylnapthalene |  | Elementary flows/Emission to water/unspecified | 00.00.000 |  | Elementary flow | 000090-12-0 |  |  | Mass
333341a9-efab-4c0a-a41e-748cd549e820 | 1-Methylpyrene |  | Elementary flows/Emission to air/unspecified | 00.00.000 |  | Elementary flow | 002381-21-7 |  |  | Mass
9b49abd4-eca2-3075-8b13-a5eb0826c9b2 | 1-Naphthalenamine, n-ethyl- |  | Elementary flows/Emission to air/lower stratosphere + upper troposphere | 00.00.000 |  | Elementary flow | 000118-44-5 |  |  | Mass
e55a500c-6c43-3f86-aeda-172c21ceffa1 | 1-Naphthalenamine, n-ethyl- |  | Elementary flows/Emission to air/high population density | 00.00.000 |  | Elementary flow | 000118-44-5 |  |  | Mass
553fc42f-f026-3e28-a2fa-927ebaa54b4f | 1-Naphthalenamine, n-ethyl- |  | Elementary flows/Emission to soil/industrial | 00.00.000 |  | Elementary flow | 000118-44-5 |  |  | Mass
74528aa0-0828-30ac-83c6-5b9396ddb302 | 1-Naphthalenamine, n-ethyl- |  | Elementary flows/Emission to soil/agricultural | 00.00.000 |  | Elementary flow | 000118-44-5 |  |  | Mass
960e6681-36e7-46e2-9ae8-030dce52dd2c | 1-NAPHTHALENAMINE, N-ETHYL- |  | Elementary flows/Emission to soil/unspecified | 00.00.000 |  | Elementary flow | 000118-44-5 |  |  | Mass
00fde217-718e-3576-8d35-13f61f938794 | 1-Naphthalenamine, n-ethyl- |  | Elementary flows/Emission to air/indoor | 00.00.000 |  | Elementary flow | 000118-44-5 |  |  | Mass
5bbdde46-bdd9-39a6-8781-d59781499d08 | 1-Naphthalenamine, n-ethyl- |  | Elementary flows/Emission to air/low population density | 00.00.000 |  | Elementary flow | 000118-44-5 |  |  | Mass
3e2ebadd-d5b3-3c7d-b8f5-574f0e70f353 | 1-Naphthalenamine, n-ethyl- |  | Elementary flows/Emission to air/unspecified | 00.00.000 |  | Elementary flow | 000118-44-5 |  |  | Mass
8e00fe23-6906-355c-99b1-f1a755b31d9d | 1-Naphthalenamine, n-ethyl- |  | Elementary flows/Emission to air/low population density, long-term | 00.00.000 |  | Elementary flow | 000118-44-5 |  |  | Mass
d9ea1128-35df-311c-a8c9-66bb5a622bd9 | 1-Naphthalenamine, n-ethyl- |  | Elementary flows/Emission to water/ocean | 00.00.000 |  | Elementary flow | 000118-44-5 |  |  | Mass
fcb1240b-2f0f-3efa-9c54-61324fb99f09 | 1-Naphthalenamine, n-ethyl- |  | Elementary flows/Emission to water/ground water, long-term | 00.00.000 |  | Elementary flow | 000118-44-5 |  |  | Mass
499efc24-81c2-3680-ac1f-123ec7061b9b | 1-Naphthalenamine, n-ethyl- |  | Elementary flows/Emission to water/river | 00.00.000 |  | Elementary flow | 000118-44-5 |  |  | Mass
15f9d716-117d-36b4-ba85-cf8809ebbe85 | 1-Naphthalenamine, n-ethyl- |  | Elementary flows/Emission to soil/forestry | 00.00.000 |  | Elementary flow | 000118-44-5 |  |  | Mass
ef43350b-875f-31d8-b186-336e14989b43 | 1-Naphthalenamine, n-ethyl- |  | Elementary flows/Emission to water/unspecified | 00.00.000 |  | Elementary flow | 000118-44-5 |  |  | Mass
cd3ca529-eb28-352e-a46b-cfd494812f00 | 1-Naphthalene acetamide |  | Elementary flows/Emission to air/lower stratosphere + upper troposphere | 00.00.000 |  | Elementary flow | 000086-86-2 |  |  | Mass
77a77f21-4a8b-3594-bdc6-216b82c1a40e | 1-Naphthalene acetamide |  | Elementary flows/Emission to air/high population density | 00.00.000 |  | Elementary flow | 000086-86-2 |  |  | Mass
f03cf80c-89a7-4b46-8374-923d2cad61cf | 1-Naphthalene acetamide |  | Elementary flows/Emission to soil/industrial | 00.00.000 |  | Elementary flow | 000086-86-2 |  |  | Mass
c1b6895b-34b3-4517-8b0b-f1bfc222aaba | 1-Naphthalene acetamide |  | Elementary flows/Emission to soil/agricultural | 00.00.000 |  | Elementary flow | 000086-86-2 |  |  | Mass
3f5b38d2-d693-3434-b5c8-50037a14bb58 | 1-Naphthalene acetamide |  | Elementary flows/Emission to soil/unspecified | 00.00.000 |  | Elementary flow | 000086-86-2 |  |  | Mass
96319cdd-a264-3fce-8873-5243de28614f | 1-Naphthalene acetamide |  | Elementary flows/Emission to air/indoor | 00.00.000 |  | Elementary flow | 000086-86-2 |  |  | Mass
047d7775-5d52-33be-abee-f59d1bfc027c | 1-Naphthalene acetamide |  | Elementary flows/Emission to air/low population density | 00.00.000 |  | Elementary flow | 000086-86-2 |  |  | Mass
01a720ec-3d95-4300-bb42-b2b161818539 | 1-Naphthalene acetamide |  | Elementary flows/Emission to air/unspecified | 00.00.000 |  | Elementary flow | 000086-86-2 |  |  | Mass
7ad9e528-fd5d-30d7-8275-bf4eebc7f622 | 1-Naphthalene acetamide |  | Elementary flows/Emission to air/low population density, long-term | 00.00.000 |  | Elementary flow | 000086-86-2 |  |  | Mass
43f4bb77-28c3-320a-849b-25e658ffb19a | 1-Naphthalene acetamide |  | Elementary flows/Emission to water/ocean | 00.00.000 |  | Elementary flow | 000086-86-2 |  |  | Mass
578f5770-a932-4524-a6d1-9c34deffc7ad | 1-Naphthalene acetamide |  | Elementary flows/Emission to soil/forestry | 00.00.000 |  | Elementary flow | 000086-86-2 |  |  | Mass
275ae514-ff00-4ef6-ba57-ee346f187ef1 | 1-Naphthalene acetamide |  | Elementary flows/Emission to water/unspecified | 00.00.000 |  | Elementary flow | 000086-86-2 |  |  | Mass
8f96bc6c-4a68-352b-bdbf-300ea88c2041 | 1-Naphthaleneacetic acid |  | Elementary flows/Emission to air/lower stratosphere + upper troposphere | 00.00.000 |  | Elementary flow | 000086-87-3 |  |  | Mass
a8dab6a5-58c4-33ff-b422-d8b7d8b0e8e0 | 1-Naphthaleneacetic acid |  | Elementary flows/Emission to air/high population density | 00.00.000 |  | Elementary flow | 000086-87-3 |  |  | Mass
f668e704-2a2f-3a09-b63e-d703cabe7d2e | 1-Naphthaleneacetic acid |  | Elementary flows/Emission to soil/industrial | 00.00.000 |  | Elementary flow | 000086-87-3 |  |  | Mass
eb211612-f1f9-46fb-b84c-a76d495b8ea5 | 1-Naphthaleneacetic acid |  | Elementary flows/Emission to soil/agricultural | 00.00.000 |  | Elementary flow | 000086-87-3 |  |  | Mass
791565da-2ede-32e0-9840-a3d3d4589bc4 | 1-Naphthaleneacetic acid |  | Elementary flows/Emission to soil/unspecified | 00.00.000 |  | Elementary flow | 000086-87-3 |  |  | Mass
35d3e4f1-f8f4-36c2-9856-caef4c88fb0c | 1-Naphthaleneacetic acid |  | Elementary flows/Emission to air/indoor | 00.00.000 |  | Elementary flow | 000086-87-3 |  |  | Mass
a4e53aca-519e-3a31-a051-85aeabb619ea | 1-Naphthaleneacetic acid |  | Elementary flows/Emission to air/low population density | 00.00.000 |  | Elementary flow | 000086-87-3 |  |  | Mass
58751bee-d664-4ac1-9b75-8fb69876ad8e | 1-Naphthaleneacetic acid |  | Elementary flows/Emission to air/unspecified | 00.00.000 |  | Elementary flow | 000086-87-3 |  |  | Mass
a7b28720-f843-3e0e-91cc-e9e77b88a6be | 1-Naphthaleneacetic acid |  | Elementary flows/Emission to air/low population density, long-term | 00.00.000 |  | Elementary flow | 000086-87-3 |  |  | Mass
68d8efb0-06a2-318b-a32c-a74e3519d1f3 | 1-Naphthaleneacetic acid |  | Elementary flows/Emission to water/ocean | 00.00.000 |  | Elementary flow | 000086-87-3 |  |  | Mass
95761660-ab79-34da-938e-ab9a45546d2c | 1-Naphthaleneacetic acid |  | Elementary flows/Emission to water/ground water, long-term | 00.00.000 |  | Elementary flow | 000086-87-3 |  |  | Mass
3226e84a-578e-3d14-a9e7-c1bcdcb5dae4 | 1-Naphthaleneacetic acid |  | Elementary flows/Emission to water/river | 00.00.000 |  | Elementary flow | 000086-87-3 |  |  | Mass
a563db28-c8c9-3f75-8b1b-7f6f9123cdc0 | 1-Naphthaleneacetic acid |  | Elementary flows/Emission to soil/forestry | 00.00.000 |  | Elementary flow | 000086-87-3 |  |  | Mass
be7d1ce7-f949-4873-a90f-afb76a82bb8b | 1-Naphthaleneacetic acid |  | Elementary flows/Emission to water/unspecified | 00.00.000 |  | Elementary flow | 000086-87-3 |  |  | Mass
a820ec07-231b-3791-a48c-3376a56fd9f3 | 1-Naphthalenecarbonitrile |  | Elementary flows/Emission to air/lower stratosphere + upper troposphere | 00.00.000 |  | Elementary flow | 000086-53-3 |  |  | Mass
db239ba0-66c4-39cb-8b00-558ed2d7228d | 1-Naphthalenecarbonitrile |  | Elementary flows/Emission to air/high population density | 00.00.000 |  | Elementary flow | 000086-53-3 |  |  | Mass
72f2b373-3401-34bd-8aea-0d257e544151 | 1-Naphthalenecarbonitrile |  | Elementary flows/Emission to soil/industrial | 00.00.000 |  | Elementary flow | 000086-53-3 |  |  | Mass
68aa0da9-196d-3d65-adde-b62f2c077850 | 1-Naphthalenecarbonitrile |  | Elementary flows/Emission to soil/agricultural | 00.00.000 |  | Elementary flow | 000086-53-3 |  |  | Mass
c6f8ce8c-bbfa-4089-857a-c00bfe1b3ae4 | 1-Naphthalenecarbonitrile |  | Elementary flows/Emission to soil/unspecified | 00.00.000 |  | Elementary flow | 000086-53-3 |  |  | Mass
36391f6d-ee6f-3983-a1ef-cc779065581e | 1-Naphthalenecarbonitrile |  | Elementary flows/Emission to air/indoor | 00.00.000 |  | Elementary flow | 000086-53-3 |  |  | Mass
a7f82066-dcd1-32d1-94f7-dbd034d7197b | 1-Naphthalenecarbonitrile |  | Elementary flows/Emission to air/low population density | 00.00.000 |  | Elementary flow | 000086-53-3 |  |  | Mass
0d3b61b7-7d68-30cd-a9d0-de03969fc267 | 1-Naphthalenecarbonitrile |  | Elementary flows/Emission to air/unspecified | 00.00.000 |  | Elementary flow | 000086-53-3 |  |  | Mass
85933592-8925-3b2e-b35b-37ffbe53fc41 | 1-Naphthalenecarbonitrile |  | Elementary flows/Emission to air/low population density, long-term | 00.00.000 |  | Elementary flow | 000086-53-3 |  |  | Mass
5ad0e3d2-7227-384e-9ef6-83b4b14857cf | 1-Naphthalenecarbonitrile |  | Elementary flows/Emission to water/ocean | 00.00.000 |  | Elementary flow | 000086-53-3 |  |  | Mass
5192ee00-e357-3d6e-a0a2-631328f54d6c | 1-Naphthalenecarbonitrile |  | Elementary flows/Emission to water/ground water, long-term | 00.00.000 |  | Elementary flow | 000086-53-3 |  |  | Mass
2aa5f01a-24c4-3e46-b18e-0cdf86126c56 | 1-Naphthalenecarbonitrile |  | Elementary flows/Emission to water/river | 00.00.000 |  | Elementary flow | 000086-53-3 |  |  | Mass
1b9281e8-8cbb-3ece-8059-d1cfa5bbe172 | 1-Naphthalenecarbonitrile |  | Elementary flows/Emission to soil/forestry | 00.00.000 |  | Elementary flow | 000086-53-3 |  |  | Mass
ddc5956b-f7e9-3185-a4b8-18c71edcbe63 | 1-Naphthalenecarbonitrile |  | Elementary flows/Emission to water/unspecified | 00.00.000 |  | Elementary flow | 000086-53-3 |  |  | Mass
7935dfc4-5d3b-3c94-ae47-1023ee679f57 | 1-Naphthalenemethanol |  | Elementary flows/Emission to air/lower stratosphere + upper troposphere | 00.00.000 |  | Elementary flow | 004780-79-4 |  |  | Mass
6036e02a-d62e-3634-98c4-efa38fe37957 | 1-Naphthalenemethanol |  | Elementary flows/Emission to air/high population density | 00.00.000 |  | Elementary flow | 004780-79-4 |  |  | Mass
d718675d-9a1c-3d7b-b441-ed671e08e724 | 1-Naphthalenemethanol |  | Elementary flows/Emission to soil/industrial | 00.00.000 |  | Elementary flow | 004780-79-4 |  |  | Mass
a3268286-0658-314f-9dcb-408ede80adbc | 1-Naphthalenemethanol |  | Elementary flows/Emission to soil/agricultural | 00.00.000 |  | Elementary flow | 004780-79-4 |  |  | Mass
dde2ddf2-3231-4755-81c2-989103886a0c | 1-NAPHTHALENEMETHANOL |  | Elementary flows/Emission to soil/unspecified | 00.00.000 |  | Elementary flow | 004780-79-4 |  |  | Mass
18675d25-557e-3899-9a9c-d4a3a6e40f10 | 1-Naphthalenemethanol |  | Elementary flows/Emission to air/indoor | 00.00.000 |  | Elementary flow | 004780-79-4 |  |  | Mass
156bf31a-6f01-316f-baa3-7653a17d40d1 | 1-Naphthalenemethanol |  | Elementary flows/Emission to air/low population density | 00.00.000 |  | Elementary flow | 004780-79-4 |  |  | Mass
d0ca5bca-9776-3cb0-9f84-66df39a1fe26 | 1-Naphthalenemethanol |  | Elementary flows/Emission to air/unspecified | 00.00.000 |  | Elementary flow | 004780-79-4 |  |  | Mass
ec310e8a-9cb6-3933-a82f-fd760c01342d | 1-Naphthalenemethanol |  | Elementary flows/Emission to air/low population density, long-term | 00.00.000 |  | Elementary flow | 004780-79-4 |  |  | Mass
b4d36fed-5a68-350c-a7fa-7432fd1edf2b | 1-Naphthalenemethanol |  | Elementary flows/Emission to water/ocean | 00.00.000 |  | Elementary flow | 004780-79-4 |  |  | Mass
20554acb-f7d6-337e-898a-d96b4af84c16 | 1-Naphthalenemethanol |  | Elementary flows/Emission to water/ground water, long-term | 00.00.000 |  | Elementary flow | 004780-79-4 |  |  | Mass
a878ef93-4703-3da5-96d7-0feddc92bf1f | 1-Naphthalenemethanol |  | Elementary flows/Emission to water/river | 00.00.000 |  | Elementary flow | 004780-79-4 |  |  | Mass
27fb2859-d2da-326c-b920-c60932e17a4e | 1-Naphthalenemethanol |  | Elementary flows/Emission to soil/forestry | 00.00.000 |  | Elementary flow | 004780-79-4 |  |  | Mass
e0c73812-6026-395b-b2df-29f3ca11d30e | 1-Naphthalenemethanol |  | Elementary flows/Emission to water/unspecified | 00.00.000 |  | Elementary flow | 004780-79-4 |  |  | Mass
7b9a0955-3b58-3b14-88a0-c9f08c1a68c5 | 1-Naphthol |  | Elementary flows/Emission to air/lower stratosphere + upper troposphere | 00.00.000 |  | Elementary flow | 000090-15-3 |  |  | Mass
c397af76-169e-38db-ade5-e36c95c2a9fc | 1-Naphthol |  | Elementary flows/Emission to air/high population density | 00.00.000 |  | Elementary flow | 000090-15-3 |  |  | Mass
d2d21772-54d1-3111-bb75-691ec1dbc7e8 | 1-Naphthol |  | Elementary flows/Emission to soil/industrial | 00.00.000 |  | Elementary flow | 000090-15-3 |  |  | Mass
921eb5c0-0ab2-33ad-9770-7d78b89510c8 | 1-Naphthol |  | Elementary flows/Emission to soil/agricultural | 00.00.000 |  | Elementary flow | 000090-15-3 |  |  | Mass
1a742244-f7e8-4e69-974c-3ea4ea137548 | 1-NAPHTHOL |  | Elementary flows/Emission to soil/unspecified | 00.00.000 |  | Elementary flow | 000090-15-3 |  |  | Mass
5ba043da-97a3-3a3e-b7f5-66ab131de62a | 1-Naphthol |  | Elementary flows/Emission to air/indoor | 00.00.000 |  | Elementary flow | 000090-15-3 |  |  | Mass
38b57bda-a9f0-398b-88c6-21d190d746aa | 1-Naphthol |  | Elementary flows/Emission to air/low population density | 00.00.000 |  | Elementary flow | 000090-15-3 |  |  | Mass
2ca02a9a-f65a-3fe0-b84c-89e719f54402 | 1-Naphthol |  | Elementary flows/Emission to air/unspecified | 00.00.000 |  | Elementary flow | 000090-15-3 |  |  | Mass
5bdf8771-4b50-36af-8fb0-27b0ed42bbae | 1-Naphthol |  | Elementary flows/Emission to air/low population density, long-term | 00.00.000 |  | Elementary flow | 000090-15-3 |  |  | Mass
cefdfb13-74f3-3293-9bbf-b307a17b8f6d | 1-Naphthol |  | Elementary flows/Emission to water/ocean | 00.00.000 |  | Elementary flow | 000090-15-3 |  |  | Mass
a7d387a9-c4d5-38cb-a817-a9c6a4c14abd | 1-Naphthol |  | Elementary flows/Emission to water/ground water, long-term | 00.00.000 |  | Elementary flow | 000090-15-3 |  |  | Mass
de266654-ba22-3af7-9ac0-bb74fc3086be | 1-Naphthol |  | Elementary flows/Emission to water/river | 00.00.000 |  | Elementary flow | 000090-15-3 |  |  | Mass
9c6b9731-54ac-37e2-94ec-2859005956db | 1-Naphthol |  | Elementary flows/Emission to soil/forestry | 00.00.000 |  | Elementary flow | 000090-15-3 |  |  | Mass
3f7d9b2f-29ad-3546-867d-e1e24eee9ae1 | 1-Naphthol |  | Elementary flows/Emission to water/unspecified | 00.00.000 |  | Elementary flow | 000090-15-3 |  |  | Mass
3f1a301e-b1a6-38d5-bf51-1d2391baa21c | 1-Nitro-4-cyanobenzene |  | Elementary flows/Emission to air/lower stratosphere + upper troposphere | 00.00.000 |  | Elementary flow | 000619-72-7 |  |  | Mass
1022d0a2-2829-3413-be19-e47fb82610c6 | 1-Nitro-4-cyanobenzene |  | Elementary flows/Emission to air/high population density | 00.00.000 |  | Elementary flow | 000619-72-7 |  |  | Mass
018f09bc-ea04-3830-b0fa-ea0242d9a75b | 1-Nitro-4-cyanobenzene |  | Elementary flows/Emission to soil/industrial | 00.00.000 |  | Elementary flow | 000619-72-7 |  |  | Mass
90fdc87b-45dd-3426-a761-713d8ecc7486 | 1-Nitro-4-cyanobenzene |  | Elementary flows/Emission to soil/agricultural | 00.00.000 |  | Elementary flow | 000619-72-7 |  |  | Mass
5f24f0d4-4bde-42ff-88ad-84f2c9281c81 | 1-NITRO-4-CYANOBENZENE |  | Elementary flows/Emission to soil/unspecified | 00.00.000 |  | Elementary flow | 000619-72-7 |  |  | Mass
c02cba74-7095-3f2b-87d1-5d4b150d3515 | 1-Nitro-4-cyanobenzene |  | Elementary flows/Emission to air/indoor | 00.00.000 |  | Elementary flow | 000619-72-7 |  |  | Mass
654d8317-e545-31e7-b025-c68da0b6c44f | 1-Nitro-4-cyanobenzene |  | Elementary flows/Emission to air/low population density | 00.00.000 |  | Elementary flow | 000619-72-7 |  |  | Mass
917f6f9c-dbc2-326b-ab20-019984fda107 | 1-Nitro-4-cyanobenzene |  | Elementary flows/Emission to air/unspecified | 00.00.000 |  | Elementary flow | 000619-72-7 |  |  | Mass
882b5374-9902-392e-9dd6-90a0afcb6dd4 | 1-Nitro-4-cyanobenzene |  | Elementary flows/Emission to air/low population density, long-term | 00.00.000 |  | Elementary flow | 000619-72-7 |  |  | Mass
4d3e4b84-843c-3e3e-b4db-b0285f4aaf7e | 1-Nitro-4-cyanobenzene |  | Elementary flows/Emission to water/ocean | 00.00.000 |  | Elementary flow | 000619-72-7 |  |  | Mass
6ef97fe0-dda7-38c3-8fab-9625fb920a55 | 1-Nitro-4-cyanobenzene |  | Elementary flows/Emission to water/ground water, long-term | 00.00.000 |  | Elementary flow | 000619-72-7 |  |  | Mass
105ca97d-2458-325e-be3e-2dde473fa6d3 | 1-Nitro-4-cyanobenzene |  | Elementary flows/Emission to water/river | 00.00.000 |  | Elementary flow | 000619-72-7 |  |  | Mass
8dfdde28-8e51-3f52-a46e-33d8c6c4c1df | 1-Nitro-4-cyanobenzene |  | Elementary flows/Emission to soil/forestry | 00.00.000 |  | Elementary flow | 000619-72-7 |  |  | Mass
06c5c231-e5f9-3f7a-afc4-eb7706414242 | 1-Nitro-4-cyanobenzene |  | Elementary flows/Emission to water/unspecified | 00.00.000 |  | Elementary flow | 000619-72-7 |  |  | Mass
71f5c686-9c80-3951-bc53-3c0bd96e3dde | 1-Nitrobutane |  | Elementary flows/Emission to air/lower stratosphere + upper troposphere | 00.00.000 |  | Elementary flow | 000627-05-4 |  |  | Mass
9b4f3bf4-4365-302b-b188-78a95f864c89 | 1-Nitrobutane |  | Elementary flows/Emission to air/high population density | 00.00.000 |  | Elementary flow | 000627-05-4 |  |  | Mass
02c17f85-8360-3558-8a03-080d96bd8c3f | 1-Nitrobutane |  | Elementary flows/Emission to soil/agricultural | 00.00.000 |  | Elementary flow | 000627-05-4 |  |  | Mass
48469601-9d2a-3fce-8dbf-dfbf78d52444 | 1-Nitrobutane |  | Elementary flows/Emission to soil/unspecified | 00.00.000 |  | Elementary flow | 000627-05-4 |  |  | Mass
eb8b91b8-ebbe-3519-9076-7299f8e812e0 | 1-Nitrobutane |  | Elementary flows/Emission to air/indoor | 00.00.000 |  | Elementary flow | 000627-05-4 |  |  | Mass
e9836d6f-4e17-3b7b-ae15-7a1a415773a5 | 1-Nitrobutane |  | Elementary flows/Emission to air/low population density | 00.00.000 |  | Elementary flow | 000627-05-4 |  |  | Mass
47998087-44c3-3617-a541-567f08e7cc6a | 1-Nitrobutane |  | Elementary flows/Emission to air/unspecified | 00.00.000 |  | Elementary flow | 000627-05-4 |  |  | Mass
13d3dcdb-0a2f-3785-b91a-8d6a729b1e23 | 1-Nitrobutane |  | Elementary flows/Emission to air/low population density, long-term | 00.00.000 |  | Elementary flow | 000627-05-4 |  |  | Mass
339eb2ba-aab2-316e-9dff-62fd8ef6c6b8 | 1-Nitrobutane |  | Elementary flows/Emission to water/ocean | 00.00.000 |  | Elementary flow | 000627-05-4 |  |  | Mass
011a8c9a-7b0d-31f0-bcb9-89c9d95d3b2b | 1-Nitrobutane |  | Elementary flows/Emission to water/unspecified | 00.00.000 |  | Elementary flow | 000627-05-4 |  |  | Mass
2e6951ce-0979-3da5-ab17-e92b17981626 | 1-Nitroethane |  | Elementary flows/Emission to air/lower stratosphere + upper troposphere | 00.00.000 |  | Elementary flow | 000079-24-3 |  |  | Mass
0d1858d0-3735-3c30-a142-78d4594bddae | 1-Nitroethane |  | Elementary flows/Emission to air/high population density | 00.00.000 |  | Elementary flow | 000079-24-3 |  |  | Mass
09fb4cb5-5c8c-3858-9221-0be545031906 | 1-Nitroethane |  | Elementary flows/Emission to soil/agricultural | 00.00.000 |  | Elementary flow | 000079-24-3 |  |  | Mass
8391225f-220e-3a72-b964-086c2b01a0dc | 1-Nitroethane |  | Elementary flows/Emission to soil/unspecified | 00.00.000 |  | Elementary flow | 000079-24-3 |  |  | Mass
c595b8ff-187b-3a5f-9ea1-f64d4398bfaa | 1-Nitroethane |  | Elementary flows/Emission to air/indoor | 00.00.000 |  | Elementary flow | 000079-24-3 |  |  | Mass
d3b383a6-640f-3d98-87c4-c5a7c6912836 | 1-Nitroethane |  | Elementary flows/Emission to air/low population density | 00.00.000 |  | Elementary flow | 000079-24-3 |  |  | Mass
3d34eda2-7123-307e-8835-596cf3c70ed2 | 1-Nitroethane |  | Elementary flows/Emission to air/unspecified | 00.00.000 |  | Elementary flow | 000079-24-3 |  |  | Mass
4df40958-0e70-3da8-b4f6-7f4871f94b84 | 1-Nitroethane |  | Elementary flows/Emission to air/low population density, long-term | 00.00.000 |  | Elementary flow | 000079-24-3 |  |  | Mass
49ec0daf-0bfa-3692-a2f5-cd98a4d94e57 | 1-Nitroethane |  | Elementary flows/Emission to water/ocean | 00.00.000 |  | Elementary flow | 000079-24-3 |  |  | Mass
64c967be-de43-3f7b-a00e-caa8fcda50f0 | 1-Nitroethane |  | Elementary flows/Emission to water/unspecified | 00.00.000 |  | Elementary flow | 000079-24-3 |  |  | Mass
ebef05f6-1150-36cb-b0a0-ed34bd2700a8 | 1-Nitronaphthalene |  | Elementary flows/Emission to air/lower stratosphere + upper troposphere | 00.00.000 |  | Elementary flow | 000086-57-7 |  |  | Mass
0608616e-64bd-37d0-af75-673fcf79d0d6 | 1-Nitronaphthalene |  | Elementary flows/Emission to air/high population density | 00.00.000 |  | Elementary flow | 000086-57-7 |  |  | Mass
ac2defb2-e4f9-3f0a-a7a7-53e8f10537cb | 1-Nitronaphthalene |  | Elementary flows/Emission to soil/industrial | 00.00.000 |  | Elementary flow | 000086-57-7 |  |  | Mass
ea42e47f-7d80-35d3-90cd-c8c8598f7288 | 1-Nitronaphthalene |  | Elementary flows/Emission to soil/agricultural | 00.00.000 |  | Elementary flow | 000086-57-7 |  |  | Mass
4c0940e2-6092-402e-a568-01551abe8d4b | 1-NITRONAPHTHALENE |  | Elementary flows/Emission to soil/unspecified | 00.00.000 |  | Elementary flow | 000086-57-7 |  |  | Mass
e28a247a-ff53-32a4-9294-0dc7667d35e6 | 1-Nitronaphthalene |  | Elementary flows/Emission to air/indoor | 00.00.000 |  | Elementary flow | 000086-57-7 |  |  | Mass
5509772a-edc7-327f-ae30-c7e409b9228c | 1-Nitronaphthalene |  | Elementary flows/Emission to air/low population density | 00.00.000 |  | Elementary flow | 000086-57-7 |  |  | Mass
e3c90e40-4e2d-3ac0-81e3-94156811aca3 | 1-Nitronaphthalene |  | Elementary flows/Emission to air/unspecified | 00.00.000 |  | Elementary flow | 000086-57-7 |  |  | Mass
923a91c5-3c81-3ac0-b739-cd65ba3c9a76 | 1-Nitronaphthalene |  | Elementary flows/Emission to air/low population density, long-term | 00.00.000 |  | Elementary flow | 000086-57-7 |  |  | Mass
dd8e2da7-14f4-33a3-9a71-3cae11b59d67 | 1-Nitronaphthalene |  | Elementary flows/Emission to water/ocean | 00.00.000 |  | Elementary flow | 000086-57-7 |  |  | Mass
345ca833-1ec6-3817-8a1f-66a465690e18 | 1-Nitronaphthalene |  | Elementary flows/Emission to water/ground water, long-term | 00.00.000 |  | Elementary flow | 000086-57-7 |  |  | Mass
1232c5f6-2fd7-30c8-b6c9-ced8365abf3b | 1-Nitronaphthalene |  | Elementary flows/Emission to water/river | 00.00.000 |  | Elementary flow | 000086-57-7 |  |  | Mass
22ed79de-787c-3f32-8b83-310ff8062a9f | 1-Nitronaphthalene |  | Elementary flows/Emission to soil/forestry | 00.00.000 |  | Elementary flow | 000086-57-7 |  |  | Mass
1ea83984-2aa5-3d7d-bbc8-41f84a6e3326 | 1-Nitronaphthalene |  | Elementary flows/Emission to water/unspecified | 00.00.000 |  | Elementary flow | 000086-57-7 |  |  | Mass
ffc0fdb0-8322-3f18-8ffc-90150b8b6b47 | 1-Nitropropane |  | Elementary flows/Emission to air/lower stratosphere + upper troposphere | 00.00.000 |  | Elementary flow | 000108-03-2 |  |  | Mass
6f323920-7ea2-3c3c-ae68-844b35092bf0 | 1-Nitropropane |  | Elementary flows/Emission to air/high population density | 00.00.000 |  | Elementary flow | 000108-03-2 |  |  | Mass
e8a978fb-6a32-356d-b818-4b0870f0fbeb | 1-Nitropropane |  | Elementary flows/Emission to soil/industrial | 00.00.000 |  | Elementary flow | 000108-03-2 |  |  | Mass
7e6503fb-a02c-3130-940e-08cac821461d | 1-Nitropropane |  | Elementary flows/Emission to soil/agricultural | 00.00.000 |  | Elementary flow | 000108-03-2 |  |  | Mass
81e0b3bb-36a3-3a00-84ff-496e4fb6edac | 1-Nitropropane |  | Elementary flows/Emission to soil/unspecified | 00.00.000 |  | Elementary flow | 000108-03-2 |  |  | Mass
1620e761-9ab9-3a3e-a402-34a26c0db24a | 1-Nitropropane |  | Elementary flows/Emission to air/indoor | 00.00.000 |  | Elementary flow | 000108-03-2 |  |  | Mass
3d12db6b-ef6e-3bb8-97e2-5f520c693b7e | 1-Nitropropane |  | Elementary flows/Emission to air/low population density | 00.00.000 |  | Elementary flow | 000108-03-2 |  |  | Mass
e05c7b80-0c93-3ab5-a20f-077c0265265a | 1-Nitropropane |  | Elementary flows/Emission to air/unspecified | 00.00.000 |  | Elementary flow | 000108-03-2 |  |  | Mass
abeb17a1-20de-33cf-9cb8-5651d84a9b2f | 1-Nitropropane |  | Elementary flows/Emission to air/low population density, long-term | 00.00.000 |  | Elementary flow | 000108-03-2 |  |  | Mass
658e385d-da57-32f3-a602-312d000cf50a | 1-Nitropropane |  | Elementary flows/Emission to water/ocean | 00.00.000 |  | Elementary flow | 000108-03-2 |  |  | Mass
406deae7-4098-3a0c-8f91-5a111e067f57 | 1-Nitropropane |  | Elementary flows/Emission to water/ground water, long-term | 00.00.000 |  | Elementary flow | 000108-03-2 |  |  | Mass
4e284883-95b2-3fb3-98ee-791c66e65120 | 1-Nitropropane |  | Elementary flows/Emission to water/river | 00.00.000 |  | Elementary flow | 000108-03-2 |  |  | Mass
b41a4912-7b0c-3b50-959c-1669a241569a | 1-Nitropropane |  | Elementary flows/Emission to water/unspecified | 00.00.000 |  | Elementary flow | 000108-03-2 |  |  | Mass
5d4f6a86-45f3-32c4-b616-1150ae35521e | 1-Nitroso-2-naphthol |  | Elementary flows/Emission to air/lower stratosphere + upper troposphere | 00.00.000 |  | Elementary flow | 000131-91-9 |  |  | Mass
829c8c72-7b6b-33a6-b12c-7ba2c63b8605 | 1-Nitroso-2-naphthol |  | Elementary flows/Emission to air/high population density | 00.00.000 |  | Elementary flow | 000131-91-9 |  |  | Mass
9a89cab4-e6c9-377f-b5c9-463118864cf6 | 1-Nitroso-2-naphthol |  | Elementary flows/Emission to soil/industrial | 00.00.000 |  | Elementary flow | 000131-91-9 |  |  | Mass
f89a4459-c770-3992-8d4a-42504c01a1b7 | 1-Nitroso-2-naphthol |  | Elementary flows/Emission to soil/agricultural | 00.00.000 |  | Elementary flow | 000131-91-9 |  |  | Mass
8f4a5fc6-0908-489f-9377-836cad6bc5a3 | 1-NITROSO-2-NAPHTHOL |  | Elementary flows/Emission to soil/unspecified | 00.00.000 |  | Elementary flow | 000131-91-9 |  |  | Mass
a002186d-963c-3943-a782-28c70de0e966 | 1-Nitroso-2-naphthol |  | Elementary flows/Emission to air/indoor | 00.00.000 |  | Elementary flow | 000131-91-9 |  |  | Mass
dd773780-e09d-3d64-9de2-6998dbbe6370 | 1-Nitroso-2-naphthol |  | Elementary flows/Emission to air/low population density | 00.00.000 |  | Elementary flow | 000131-91-9 |  |  | Mass
e1e2a928-b7ed-3e50-9a5a-4c17ff8ff823 | 1-Nitroso-2-naphthol |  | Elementary flows/Emission to air/unspecified | 00.00.000 |  | Elementary flow | 000131-91-9 |  |  | Mass
f1e58fb1-3bf1-3d3b-a498-7da8d1b5881f | 1-Nitroso-2-naphthol |  | Elementary flows/Emission to air/low population density, long-term | 00.00.000 |  | Elementary flow | 000131-91-9 |  |  | Mass
dbd6ee72-804c-39cf-b566-2209c4aa20ce | 1-Nitroso-2-naphthol |  | Elementary flows/Emission to water/ocean | 00.00.000 |  | Elementary flow | 000131-91-9 |  |  | Mass
4ca9850d-8333-356e-b9b9-02cec55b5825 | 1-Nitroso-2-naphthol |  | Elementary flows/Emission to water/ground water, long-term | 00.00.000 |  | Elementary flow | 000131-91-9 |  |  | Mass
dd476326-8d0d-3629-95b0-e7db7a03debc | 1-Nitroso-2-naphthol |  | Elementary flows/Emission to water/river | 00.00.000 |  | Elementary flow | 000131-91-9 |  |  | Mass
c559fedb-369b-38c8-94db-038e120f9de0 | 1-Nitroso-2-naphthol |  | Elementary flows/Emission to soil/forestry | 00.00.000 |  | Elementary flow | 000131-91-9 |  |  | Mass
b57f73f8-0a1b-3f63-8679-9688a1468beb | 1-Nitroso-2-naphthol |  | Elementary flows/Emission to water/unspecified | 00.00.000 |  | Elementary flow | 000131-91-9 |  |  | Mass
2dbe9a15-7b9b-3ca1-b313-3d0b662f429c | 1-Nitroso-5,6-dihydrouracil |  | Elementary flows/Emission to air/lower stratosphere + upper troposphere | 00.00.000 |  | Elementary flow | 016813-36-8 |  |  | Mass
d8a3aae1-ac2f-3568-99f2-bc1485d969b6 | 1-Nitroso-5,6-dihydrouracil |  | Elementary flows/Emission to water/river, long-term | 00.00.000 |  | Elementary flow | 016813-36-8 |  |  | Mass
4dcc4133-3987-3dd8-9d0b-2bdb49665abe | 1-Nitroso-5,6-dihydrouracil |  | Elementary flows/Emission to air/high population density | 00.00.000 |  | Elementary flow | 016813-36-8 |  |  | Mass
f217c23c-80cf-3fc3-84d1-23d292efba21 | 1-Nitroso-5,6-dihydrouracil |  | Elementary flows/Emission to soil/industrial | 00.00.000 |  | Elementary flow | 016813-36-8 |  |  | Mass
7808e7c0-9949-3c14-bd62-5083cffcf43d | 1-Nitroso-5,6-dihydrouracil |  | Elementary flows/Emission to water/lake | 00.00.000 |  | Elementary flow | 016813-36-8 |  |  | Mass
588cb948-d5c3-3297-b531-a6c8b729fc06 | 1-Nitroso-5,6-dihydrouracil |  | Elementary flows/Emission to soil/agricultural | 00.00.000 |  | Elementary flow | 016813-36-8 |  |  | Mass
4a80f7de-3322-3966-a508-7e670f218f11 | 1-Nitroso-5,6-dihydrouracil |  | Elementary flows/Emission to soil/unspecified | 00.00.000 |  | Elementary flow | 016813-36-8 |  |  | Mass
eb40d535-91eb-393c-a86a-d9d19e0abf3b | 1-Nitroso-5,6-dihydrouracil |  | Elementary flows/Emission to air/indoor | 00.00.000 |  | Elementary flow | 016813-36-8 |  |  | Mass
45c8b252-eb31-303a-9e08-9a4c4bda6c69 | 1-Nitroso-5,6-dihydrouracil |  | Elementary flows/Emission to air/low population density | 00.00.000 |  | Elementary flow | 016813-36-8 |  |  | Mass
6e9a45e8-8351-33f2-9e54-9326080d4f74 | 1-Nitroso-5,6-dihydrouracil |  | Elementary flows/Emission to air/unspecified | 00.00.000 |  | Elementary flow | 016813-36-8 |  |  | Mass
c6ead958-d161-38c5-bb41-6f119e880e6a | 1-Nitroso-5,6-dihydrouracil |  | Elementary flows/Emission to air/low population density, long-term | 00.00.000 |  | Elementary flow | 016813-36-8 |  |  | Mass
578f9753-f1e8-3e2e-9ef1-5953dfc91a15 | 1-Nitroso-5,6-dihydrouracil |  | Elementary flows/Emission to water/ocean | 00.00.000 |  | Elementary flow | 016813-36-8 |  |  | Mass
ad7bfee2-a788-364e-84ff-5ae015e22f73 | 1-Nitroso-5,6-dihydrouracil |  | Elementary flows/Emission to water/ground water, long-term | 00.00.000 |  | Elementary flow | 016813-36-8 |  |  | Mass
07005abd-b029-3457-bcd5-829f0ca706ac | 1-Nitroso-5,6-dihydrouracil |  | Elementary flows/Emission to water/river | 00.00.000 |  | Elementary flow | 016813-36-8 |  |  | Mass
890cad78-06a1-3894-839e-852be8cab3d2 | 1-Nitroso-5,6-dihydrouracil |  | Elementary flows/Emission to soil/forestry | 00.00.000 |  | Elementary flow | 016813-36-8 |  |  | Mass
42688eb5-4e9a-3e32-8a6c-fb64c7474f41 | 1-Nitroso-5,6-dihydrouracil |  | Elementary flows/Emission to water/unspecified | 00.00.000 |  | Elementary flow | 016813-36-8 |  |  | Mass
dfd7000f-32d6-3321-9441-d215b9fe54fb | 1-Nitroso-5,6-dihydrouracil |  | Elementary flows/Emission to water/ground water | 00.00.000 |  | Elementary flow | 016813-36-8 |  |  | Mass
ad69ad2f-fcdc-3d7c-941c-b67118e5050f | 1-Nonanol |  | Elementary flows/Emission to air/lower stratosphere + upper troposphere | 00.00.000 |  | Elementary flow | 000143-08-8 |  |  | Mass
467173d6-5e03-3764-ae87-1cb88adacaf5 | 1-Nonanol |  | Elementary flows/Emission to air/high population density | 00.00.000 |  | Elementary flow | 000143-08-8 |  |  | Mass
a1c86929-292f-3a13-8937-46e3907b2924 | 1-Nonanol |  | Elementary flows/Emission to soil/industrial | 00.00.000 |  | Elementary flow | 000143-08-8 |  |  | Mass
3ad73d2a-e179-361b-b9ce-73dcb77c27a0 | 1-Nonanol |  | Elementary flows/Emission to soil/agricultural | 00.00.000 |  | Elementary flow | 000143-08-8 |  |  | Mass
b50a646a-46fa-465c-910b-a0937b0f0a5b | 1-NONANOL |  | Elementary flows/Emission to soil/unspecified | 00.00.000 |  | Elementary flow | 000143-08-8 |  |  | Mass
c2bb1299-1871-3174-8de8-df782fbaaa80 | 1-Nonanol |  | Elementary flows/Emission to air/indoor | 00.00.000 |  | Elementary flow | 000143-08-8 |  |  | Mass
1739a477-4413-3fa0-bb60-3fc2e4dccf5b | 1-Nonanol |  | Elementary flows/Emission to air/low population density | 00.00.000 |  | Elementary flow | 000143-08-8 |  |  | Mass
b32f4345-950b-30f1-a9c4-7a6220289ef3 | 1-Nonanol |  | Elementary flows/Emission to air/unspecified | 00.00.000 |  | Elementary flow | 000143-08-8 |  |  | Mass
22ee5aad-f1d0-3383-9a7c-c3fd609320cb | 1-Nonanol |  | Elementary flows/Emission to air/low population density, long-term | 00.00.000 |  | Elementary flow | 000143-08-8 |  |  | Mass
c3ff9f53-8dd4-38a3-9933-00a788eeaa01 | 1-Nonanol |  | Elementary flows/Emission to water/ocean | 00.00.000 |  | Elementary flow | 000143-08-8 |  |  | Mass
12a13422-7e1a-34e8-a64a-94c16fde3092 | 1-Nonanol |  | Elementary flows/Emission to water/ground water, long-term | 00.00.000 |  | Elementary flow | 000143-08-8 |  |  | Mass
91fc2008-d6e8-32a5-8850-0c4a9c1d9cea | 1-Nonanol |  | Elementary flows/Emission to water/river | 00.00.000 |  | Elementary flow | 000143-08-8 |  |  | Mass
0b72156b-72c4-3b25-a57a-564d1f9352b3 | 1-Nonanol |  | Elementary flows/Emission to soil/forestry | 00.00.000 |  | Elementary flow | 000143-08-8 |  |  | Mass
c80af00d-3bfc-376a-9d58-807feff06cd4 | 1-Nonanol |  | Elementary flows/Emission to water/unspecified | 00.00.000 |  | Elementary flow | 000143-08-8 |  |  | Mass
6a2bbb44-2159-368c-a495-f932c576adc2 | 1-Nonene |  | Elementary flows/Emission to air/unspecified | 00.00.000 |  | Elementary flow | 000124-11-8 |  |  | Mass
db69dbb7-5ddf-3210-a408-a0827269cea6 | 1-Nonene-4-one |  | Elementary flows/Emission to air/unspecified | 00.00.000 |  | Elementary flow | 061168-10-3 |  |  | Mass
50a6a247-c8b1-3c57-9e1b-e57ac6d20603 | 1-Octadecanol |  | Elementary flows/Emission to air/lower stratosphere + upper troposphere | 00.00.000 |  | Elementary flow | 000112-92-5 |  |  | Mass
ec62e0cb-dbaa-38bb-b007-cbb97d8b6aca | 1-Octadecanol |  | Elementary flows/Emission to air/high population density | 00.00.000 |  | Elementary flow | 000112-92-5 |  |  | Mass
ae8049c3-845c-3a89-88b7-767ef4e7b8ed | 1-Octadecanol |  | Elementary flows/Emission to soil/industrial | 00.00.000 |  | Elementary flow | 000112-92-5 |  |  | Mass
8e2ac14b-ba7b-3510-92d7-ece82ce78698 | 1-Octadecanol |  | Elementary flows/Emission to soil/agricultural | 00.00.000 |  | Elementary flow | 000112-92-5 |  |  | Mass
8cd1a42c-5853-31bb-b37e-e18b9a708c69 | 1-Octadecanol |  | Elementary flows/Emission to soil/unspecified | 00.00.000 |  | Elementary flow | 000112-92-5 |  |  | Mass
bf92617c-7a86-352c-aaa6-410cc55878d4 | 1-Octadecanol |  | Elementary flows/Emission to air/indoor | 00.00.000 |  | Elementary flow | 000112-92-5 |  |  | Mass
22e26b09-163c-30d3-9b0b-aa9f72c59e5f | 1-Octadecanol |  | Elementary flows/Emission to air/low population density | 00.00.000 |  | Elementary flow | 000112-92-5 |  |  | Mass
6120722e-2540-321f-a988-ff22dfa2a90c | 1-Octadecanol |  | Elementary flows/Emission to air/unspecified | 00.00.000 |  | Elementary flow | 000112-92-5 |  |  | Mass
86c2be99-18a4-3eef-a31d-18173452986c | 1-Octadecanol |  | Elementary flows/Emission to air/low population density, long-term | 00.00.000 |  | Elementary flow | 000112-92-5 |  |  | Mass
4d17b777-853f-3264-9f09-973240b253cf | 1-Octadecanol |  | Elementary flows/Emission to water/ocean | 00.00.000 |  | Elementary flow | 000112-92-5 |  |  | Mass
db767a61-eca5-3e21-8f39-576a54b266c1 | 1-Octadecanol |  | Elementary flows/Emission to water/ground water, long-term | 00.00.000 |  | Elementary flow | 000112-92-5 |  |  | Mass
81bc74d0-81b4-3d0d-b283-be234141c341 | 1-Octadecanol |  | Elementary flows/Emission to water/river | 00.00.000 |  | Elementary flow | 000112-92-5 |  |  | Mass
d0a91ed0-73d2-3076-aa6d-21d3e6782a2a | 1-Octadecanol |  | Elementary flows/Emission to water/unspecified | 00.00.000 |  | Elementary flow | 000112-92-5 |  |  | Mass
1997c9cd-9efa-331c-9b09-f741af437549 | 1-Octanamine, n,n-dimethyl- |  | Elementary flows/Emission to air/lower stratosphere + upper troposphere | 00.00.000 |  | Elementary flow | 007378-99-6 |  |  | Mass
2d43a3d3-790e-36c5-bcdc-6d87572c371a | 1-Octanamine, n,n-dimethyl- |  | Elementary flows/Emission to air/high population density | 00.00.000 |  | Elementary flow | 007378-99-6 |  |  | Mass
389c936f-4ae4-3fae-85c5-1ef095d8af4b | 1-Octanamine, n,n-dimethyl- |  | Elementary flows/Emission to soil/industrial | 00.00.000 |  | Elementary flow | 007378-99-6 |  |  | Mass
f9895cd9-7461-3855-aeca-a489357b278e | 1-Octanamine, n,n-dimethyl- |  | Elementary flows/Emission to soil/agricultural | 00.00.000 |  | Elementary flow | 007378-99-6 |  |  | Mass
17c004da-956e-4e26-85ae-fff0c2459fec | 1-Octanamine, N,N-dimethyl- |  | Elementary flows/Emission to soil/unspecified | 00.00.000 |  | Elementary flow | 007378-99-6 |  |  | Mass
44b2d313-1a70-3fb2-9131-02b299d57b58 | 1-Octanamine, n,n-dimethyl- |  | Elementary flows/Emission to air/indoor | 00.00.000 |  | Elementary flow | 007378-99-6 |  |  | Mass
67795797-e24a-34de-ad93-c8a03f7300d4 | 1-Octanamine, n,n-dimethyl- |  | Elementary flows/Emission to air/low population density | 00.00.000 |  | Elementary flow | 007378-99-6 |  |  | Mass
7d9a949b-a549-352e-b7f8-a262c393a32e | 1-Octanamine, n,n-dimethyl- |  | Elementary flows/Emission to air/unspecified | 00.00.000 |  | Elementary flow | 007378-99-6 |  |  | Mass
e8d3f006-4934-3fcb-9346-37ce3c2eefd3 | 1-Octanamine, n,n-dimethyl- |  | Elementary flows/Emission to air/low population density, long-term | 00.00.000 |  | Elementary flow | 007378-99-6 |  |  | Mass
52253376-27ee-3c90-b8a8-778426e58da2 | 1-Octanamine, n,n-dimethyl- |  | Elementary flows/Emission to water/ocean | 00.00.000 |  | Elementary flow | 007378-99-6 |  |  | Mass
3d9eca32-00b8-3050-a619-e7c6ca0ba117 | 1-Octanamine, n,n-dimethyl- |  | Elementary flows/Emission to water/ground water, long-term | 00.00.000 |  | Elementary flow | 007378-99-6 |  |  | Mass
4fceaa75-eeab-3654-a84b-556dd4a2f39c | 1-Octanamine, n,n-dimethyl- |  | Elementary flows/Emission to water/river | 00.00.000 |  | Elementary flow | 007378-99-6 |  |  | Mass
d776c5b5-d61f-317b-a840-c9fe06bab2e7 | 1-Octanamine, n,n-dimethyl- |  | Elementary flows/Emission to soil/forestry | 00.00.000 |  | Elementary flow | 007378-99-6 |  |  | Mass
1fc475f9-d405-3fa4-acee-4e7aad06b9bb | 1-Octanamine, n,n-dimethyl- |  | Elementary flows/Emission to water/unspecified | 00.00.000 |  | Elementary flow | 007378-99-6 |  |  | Mass
3e506cbb-c1b8-334c-9d6e-34583d0bfdfa | 1-Octanamine, n-methyl-n-octyl- |  | Elementary flows/Emission to air/lower stratosphere + upper troposphere | 00.00.000 |  | Elementary flow | 004455-26-9 |  |  | Mass
42a333f3-14c8-31e2-ab32-dac10c8b1c5a | 1-Octanamine, n-methyl-n-octyl- |  | Elementary flows/Emission to air/high population density | 00.00.000 |  | Elementary flow | 004455-26-9 |  |  | Mass
2f81e62c-a01d-3d25-9054-4cc372d9134c | 1-Octanamine, n-methyl-n-octyl- |  | Elementary flows/Emission to soil/industrial | 00.00.000 |  | Elementary flow | 004455-26-9 |  |  | Mass
f0af1cfd-18b1-3541-a085-3cf36f934628 | 1-Octanamine, n-methyl-n-octyl- |  | Elementary flows/Emission to soil/agricultural | 00.00.000 |  | Elementary flow | 004455-26-9 |  |  | Mass
4e6435a1-4172-4792-8ca0-214c0114d401 | 1-Octanamine, N-methyl-N-octyl- |  | Elementary flows/Emission to soil/unspecified | 00.00.000 |  | Elementary flow | 004455-26-9 |  |  | Mass
943e98de-5b57-3842-9815-05e376ee3d53 | 1-Octanamine, n-methyl-n-octyl- |  | Elementary flows/Emission to air/indoor | 00.00.000 |  | Elementary flow | 004455-26-9 |  |  | Mass
69d1205b-26c8-3cdc-be6b-f6d841e77e21 | 1-Octanamine, n-methyl-n-octyl- |  | Elementary flows/Emission to air/low population density | 00.00.000 |  | Elementary flow | 004455-26-9 |  |  | Mass
df11abaa-f6ec-3ea3-86af-e303b4b0ef25 | 1-Octanamine, n-methyl-n-octyl- |  | Elementary flows/Emission to air/unspecified | 00.00.000 |  | Elementary flow | 004455-26-9 |  |  | Mass
bcfad63e-9b74-34b5-93b0-0cf68872e355 | 1-Octanamine, n-methyl-n-octyl- |  | Elementary flows/Emission to air/low population density, long-term | 00.00.000 |  | Elementary flow | 004455-26-9 |  |  | Mass
17300d3e-52ea-37a1-9e9d-1cf0e1d6274d | 1-Octanamine, n-methyl-n-octyl- |  | Elementary flows/Emission to water/ocean | 00.00.000 |  | Elementary flow | 004455-26-9 |  |  | Mass
a3b25b82-7496-39a4-96ad-40085d3828d5 | 1-Octanamine, n-methyl-n-octyl- |  | Elementary flows/Emission to water/ground water, long-term | 00.00.000 |  | Elementary flow | 004455-26-9 |  |  | Mass
22e7e54b-7677-34c2-9890-dca92fb1bf19 | 1-Octanamine, n-methyl-n-octyl- |  | Elementary flows/Emission to water/river | 00.00.000 |  | Elementary flow | 004455-26-9 |  |  | Mass
92bf002c-6ed4-309f-9a84-6f94c832f089 | 1-Octanamine, n-methyl-n-octyl- |  | Elementary flows/Emission to soil/forestry | 00.00.000 |  | Elementary flow | 004455-26-9 |  |  | Mass
6325d34e-8550-3339-a438-de387b8fca97 | 1-Octanamine, n-methyl-n-octyl- |  | Elementary flows/Emission to water/unspecified | 00.00.000 |  | Elementary flow | 004455-26-9 |  |  | Mass
462be9df-d83d-4d02-a275-2830b3fdb039 | 1-Octanol |  | Elementary flows/Emission to air/lower stratosphere + upper troposphere | 00.00.000 |  | Elementary flow | 000111-87-5 |  |  | Mass
fe39d5ab-9981-49fe-b3a9-4766a0c25e1f | 1-Octanol |  | Elementary flows/Emission to water/river, long-term | 00.00.000 |  | Elementary flow | 000111-87-5 |  |  | Mass
b4de3382-8ae6-452e-8a4e-a7910baf6856 | 1-Octanol |  | Elementary flows/Emission to air/high population density | 00.00.000 |  | Elementary flow | 000111-87-5 |  |  | Mass
cdb4c6af-bc4f-403a-877e-f2f45f1e0f15 | 1-Octanol |  | Elementary flows/Emission to soil/industrial | 00.00.000 |  | Elementary flow | 000111-87-5 |  |  | Mass
fdf55ab1-3d9d-4c36-94a1-966ccc7eb3c8 | 1-Octanol |  | Elementary flows/Emission to water/lake | 00.00.000 |  | Elementary flow | 000111-87-5 |  |  | Mass
640f9dbb-cefe-4ca8-927b-13711c3778e9 | 1-Octanol |  | Elementary flows/Emission to soil/agricultural | 00.00.000 |  | Elementary flow | 000111-87-5 |  |  | Mass
7f980608-a1af-47f0-bde3-4101fb12e676 | 1-Octanol |  | Elementary flows/Emission to water/fresh water, long-term | 00.00.000 |  | Elementary flow | 000111-87-5 |  |  | Mass
a91cc431-0fdd-43bf-8657-2bf9d296be62 | 1-Octanol |  | Elementary flows/Emission to soil/unspecified | 00.00.000 |  | Elementary flow | 000111-87-5 |  |  | Mass
6abab27f-f8d4-398c-9d8d-edea4146b0b9 | 1-Octanol |  | Elementary flows/Emission to air/indoor | 00.00.000 |  | Elementary flow | 000111-87-5 |  |  | Mass
2802efef-a8d6-4a85-bae5-e62e8ec4832e | 1-Octanol |  | Elementary flows/Emission to air/low population density | 00.00.000 |  | Elementary flow | 000111-87-5 |  |  | Mass
22277c1b-f639-49c1-867f-261c919eb942 | 1-Octanol |  | Elementary flows/Emission to air/unspecified | 00.00.000 |  | Elementary flow | 000111-87-5 |  |  | Mass
be21a606-c3ea-4723-b05c-5d31aaa6c0fc | 1-Octanol |  | Elementary flows/Emission to water/fresh water | 00.00.000 |  | Elementary flow | 000111-87-5 |  |  | Mass
ef3266d8-2a29-4f7a-97dd-be85bbb37df7 | 1-Octanol |  | Elementary flows/Emission to water/fossil- | 00.00.000 |  | Elementary flow | 000111-87-5 |  |  | Mass
1ed4d363-fce7-4479-8a3f-2725f0f1e56f | 1-Octanol |  | Elementary flows/Emission to air/low population density, long-term | 00.00.000 |  | Elementary flow | 000111-87-5 |  |  | Mass
b927532e-9367-4fb3-b9c9-9611c5a0b2be | 1-Octanol |  | Elementary flows/Emission to water/ocean | 00.00.000 |  | Elementary flow | 000111-87-5 |  |  | Mass
97344c33-bf49-434a-b38b-bc89e2ce2fcb | 1-Octanol |  | Elementary flows/Emission to water/ground water, long-term | 00.00.000 |  | Elementary flow | 000111-87-5 |  |  | Mass
9162b57b-17e0-4fd5-a75e-f3ee2a23c84e | 1-Octanol |  | Elementary flows/Emission to water/river | 00.00.000 |  | Elementary flow | 000111-87-5 |  |  | Mass
124eb30c-ca69-4643-b54b-94ea26b4daa7 | 1-Octanol |  | Elementary flows/Emission to soil/forestry | 00.00.000 |  | Elementary flow | 000111-87-5 |  |  | Mass
0afada39-979f-4052-b428-ee527829acf3 | 1-Octanol |  | Elementary flows/Emission to water/unspecified | 00.00.000 |  | Elementary flow | 000111-87-5 |  |  | Mass
6cba2c65-6907-4609-bf62-828fd699aaba | 1-Octanol |  | Elementary flows/Emission to water/ground water | 00.00.000 |  | Elementary flow | 000111-87-5 |  |  | Mass
f37d8909-3630-3ac6-bf30-d0992601f14c | 1-Octen-3-ol, 3,7-dimethyl- |  | Elementary flows/Emission to air/lower stratosphere + upper troposphere | 00.00.000 |  | Elementary flow | 018479-49-7 |  |  | Mass
158c3222-b06b-3821-a430-f5fcea72cb72 | 1-Octen-3-ol, 3,7-dimethyl- |  | Elementary flows/Emission to air/high population density | 00.00.000 |  | Elementary flow | 018479-49-7 |  |  | Mass
8fbff220-8e98-3878-a9a5-6e198d4a16bc | 1-Octen-3-ol, 3,7-dimethyl- |  | Elementary flows/Emission to soil/industrial | 00.00.000 |  | Elementary flow | 018479-49-7 |  |  | Mass
f1ac68a2-27bc-3606-a6e0-a3e721fdbd30 | 1-Octen-3-ol, 3,7-dimethyl- |  | Elementary flows/Emission to soil/agricultural | 00.00.000 |  | Elementary flow | 018479-49-7 |  |  | Mass
2ede4157-2caf-3a8b-9bca-023464aca940 | 1-Octen-3-ol, 3,7-dimethyl- |  | Elementary flows/Emission to soil/unspecified | 00.00.000 |  | Elementary flow | 018479-49-7 |  |  | Mass
70095bcf-7fd6-3acc-9929-5d323a65d5b3 | 1-Octen-3-ol, 3,7-dimethyl- |  | Elementary flows/Emission to air/indoor | 00.00.000 |  | Elementary flow | 018479-49-7 |  |  | Mass
fa2e2692-6004-369d-9234-24af6f01cb25 | 1-Octen-3-ol, 3,7-dimethyl- |  | Elementary flows/Emission to air/low population density | 00.00.000 |  | Elementary flow | 018479-49-7 |  |  | Mass
02428331-0739-3878-b0ce-3f6324a6bba7 | 1-Octen-3-ol, 3,7-dimethyl- |  | Elementary flows/Emission to air/unspecified | 00.00.000 |  | Elementary flow | 018479-49-7 |  |  | Mass
ed8d8e04-0530-3b23-9c33-4ae7f42a1346 | 1-Octen-3-ol, 3,7-dimethyl- |  | Elementary flows/Emission to air/low population density, long-term | 00.00.000 |  | Elementary flow | 018479-49-7 |  |  | Mass
d77abdf0-546f-3e13-ab6d-f4df5b34c5fe | 1-Octen-3-ol, 3,7-dimethyl- |  | Elementary flows/Emission to water/ocean | 00.00.000 |  | Elementary flow | 018479-49-7 |  |  | Mass
dbcc4b43-64f1-33eb-b088-6eea60008f8b | 1-Octen-3-ol, 3,7-dimethyl- |  | Elementary flows/Emission to water/ground water, long-term | 00.00.000 |  | Elementary flow | 018479-49-7 |  |  | Mass
3906b0aa-42b4-3ff2-badc-59a98c9671e8 | 1-Octen-3-ol, 3,7-dimethyl- |  | Elementary flows/Emission to water/river | 00.00.000 |  | Elementary flow | 018479-49-7 |  |  | Mass
e309b428-eca5-3381-aba2-fe7ccf6fa0c6 | 1-Octen-3-ol, 3,7-dimethyl- |  | Elementary flows/Emission to water/unspecified | 00.00.000 |  | Elementary flow | 018479-49-7 |  |  | Mass
1965f11b-ddac-3a50-be9f-996693423618 | 1-Octene |  | Elementary flows/Emission to air/unspecified | 00.00.000 |  | Elementary flow | 000111-66-0 |  |  | Mass
7f29f69c-225d-347a-a29a-58e30888fe55 | 1-Pentadecene |  | Elementary flows/Emission to air/unspecified | 00.00.000 |  | Elementary flow | 013360-61-7 |  |  | Mass
e89f4557-7d3d-3e9a-915c-0658bea3fbd5 | 1-Pentanamine, n,n-dipentyl- |  | Elementary flows/Emission to air/lower stratosphere + upper troposphere | 00.00.000 |  | Elementary flow | 000621-77-2 |  |  | Mass
3a49d0e6-a769-315c-9877-85084dfc6735 | 1-Pentanamine, n,n-dipentyl- |  | Elementary flows/Emission to air/high population density | 00.00.000 |  | Elementary flow | 000621-77-2 |  |  | Mass
67548703-6839-3359-bac4-16e6c7414974 | 1-Pentanamine, n,n-dipentyl- |  | Elementary flows/Emission to soil/industrial | 00.00.000 |  | Elementary flow | 000621-77-2 |  |  | Mass
5d43f3fd-b908-36a2-b799-bce364e99d79 | 1-Pentanamine, n,n-dipentyl- |  | Elementary flows/Emission to soil/agricultural | 00.00.000 |  | Elementary flow | 000621-77-2 |  |  | Mass
7ade73c2-64a7-476e-9fae-1e916ca91042 | 1-Pentanamine, N,N-dipentyl- |  | Elementary flows/Emission to soil/unspecified | 00.00.000 |  | Elementary flow | 000621-77-2 |  |  | Mass
019bd7e8-b36b-3dbc-9600-f080bdde0338 | 1-Pentanamine, n,n-dipentyl- |  | Elementary flows/Emission to air/indoor | 00.00.000 |  | Elementary flow | 000621-77-2 |  |  | Mass
1554fd3f-aa08-3e95-9c21-750b19bb0aa1 | 1-Pentanamine, n,n-dipentyl- |  | Elementary flows/Emission to air/low population density | 00.00.000 |  | Elementary flow | 000621-77-2 |  |  | Mass
71f63b68-5df7-310a-ae0c-0843b4a31861 | 1-Pentanamine, n,n-dipentyl- |  | Elementary flows/Emission to air/unspecified | 00.00.000 |  | Elementary flow | 000621-77-2 |  |  | Mass
a6cbf875-dd40-3d1f-b934-0b34bd57445f | 1-Pentanamine, n,n-dipentyl- |  | Elementary flows/Emission to air/low population density, long-term | 00.00.000 |  | Elementary flow | 000621-77-2 |  |  | Mass
38160679-462e-3a6b-9c10-4b057d9deed7 | 1-Pentanamine, n,n-dipentyl- |  | Elementary flows/Emission to water/ocean | 00.00.000 |  | Elementary flow | 000621-77-2 |  |  | Mass
1c25b776-cfba-388b-aa25-e87b191549f4 | 1-Pentanamine, n,n-dipentyl- |  | Elementary flows/Emission to water/ground water, long-term | 00.00.000 |  | Elementary flow | 000621-77-2 |  |  | Mass
0b0be5ab-623f-3705-acb4-b406392da861 | 1-Pentanamine, n,n-dipentyl- |  | Elementary flows/Emission to water/river | 00.00.000 |  | Elementary flow | 000621-77-2 |  |  | Mass
b2db1fbe-cd81-32e4-bb08-6c03a9ec03b4 | 1-Pentanamine, n,n-dipentyl- |  | Elementary flows/Emission to soil/forestry | 00.00.000 |  | Elementary flow | 000621-77-2 |  |  | Mass
31770b30-5d01-3547-b463-c7facccf8d6b | 1-Pentanamine, n,n-dipentyl- |  | Elementary flows/Emission to water/unspecified | 00.00.000 |  | Elementary flow | 000621-77-2 |  |  | Mass
b78e77cb-7636-4420-855e-17239984f8b3 | 1-Pentanol |  | Elementary flows/Emission to air/lower stratosphere + upper troposphere | 00.00.000 |  | Elementary flow | 000071-41-0 | C5H12O |  | Mass
ca259145-b4c9-31e4-9c70-33d5cdaa7b78 | 1-Pentanol |  | Elementary flows/Emission to water/river, long-term | 00.00.000 |  | Elementary flow | 000071-41-0 | C5H12O |  | Mass
541a823c-0aad-4dc4-9123-d4af4647d942 | 1-Pentanol |  | Elementary flows/Emission to air/high population density | 00.00.000 |  | Elementary flow | 000071-41-0 | C5H12O |  | Mass
b8330db4-b76e-4315-ae8c-29f15134fa41 | 1-Pentanol |  | Elementary flows/Emission to soil/industrial | 00.00.000 |  | Elementary flow | 000071-41-0 | C5H12O |  | Mass
d9878365-cc45-3d31-b087-66159ddb4fc3 | 1-Pentanol |  | Elementary flows/Emission to water/lake | 00.00.000 |  | Elementary flow | 000071-41-0 | C5H12O |  | Mass
477e5959-838b-42f8-a5f0-455d8eee1d8a | 1-Pentanol |  | Elementary flows/Emission to soil/agricultural | 00.00.000 |  | Elementary flow | 000071-41-0 |  |  | Mass
3d179a6b-4b54-44fd-a1ab-9bf8de9c9a02 | 1-Pentanol |  | Elementary flows/Emission to water/fresh water, long-term | 00.00.000 |  | Elementary flow | 000071-41-0 |  |  | Mass
506bcd3f-341d-4934-8dae-efe0b495d3fc | 1-Pentanol |  | Elementary flows/Emission to soil/unspecified | 00.00.000 |  | Elementary flow | 000071-41-0 | C5H12O |  | Mass
ab5aaf8b-a4c8-38be-b6dd-869982c8105b | 1-Pentanol |  | Elementary flows/Emission to air/indoor | 00.00.000 |  | Elementary flow | 000071-41-0 |  |  | Mass
cc9a442f-c96a-4bdc-990d-8b58f72b4e07 | 1-Pentanol |  | Elementary flows/Emission to air/low population density | 00.00.000 |  | Elementary flow | 000071-41-0 | C5H12O |  | Mass
048baf1e-6cdc-44a5-92e2-32d15ff54885 | 1-Pentanol |  | Elementary flows/Emission to air/unspecified | 00.00.000 |  | Elementary flow | 000071-41-0 | C5H12O |  | Mass
abeab09e-eb0a-45f4-8a24-5726244d87dd | 1-Pentanol |  | Elementary flows/Emission to water/fresh water | 00.00.000 |  | Elementary flow | 000071-41-0 | C5H12O |  | Mass
805a6173-8451-40be-bbc8-1b1a586e5d85 | 1-Pentanol |  | Elementary flows/Emission to water/fossil- | 00.00.000 |  | Elementary flow | 000071-41-0 | C5H12O |  | Mass
e4526360-b2a1-4e77-9f00-57dbfe228bde | 1-Pentanol |  | Elementary flows/Emission to water/surface water | 00.00.000 |  | Elementary flow | 000071-41-0 | C5H12O |  | Mass
9dd01d5b-3677-4822-9cd4-36d21b0e23d1 | 1-Pentanol |  | Elementary flows/Emission to air/low population density, long-term | 00.00.000 |  | Elementary flow | 000071-41-0 | C5H12O |  | Mass
8d28a5b3-1b1c-41e9-9eba-90c607aad7db | 1-Pentanol |  | Elementary flows/Emission to water/ocean | 00.00.000 |  | Elementary flow | 000071-41-0 | C5H12O |  | Mass
cfa50eaf-a817-4352-b9fe-aa834240d269 | 1-Pentanol |  | Elementary flows/Emission to water/ground water, long-term | 00.00.000 |  | Elementary flow | 000071-41-0 | C5H12O |  | Mass
d69b35bf-90af-4df0-9d6a-c924407d6a66 | 1-Pentanol |  | Elementary flows/Emission to water/river | 00.00.000 |  | Elementary flow | 000071-41-0 | C5H12O |  | Mass
5159614e-e937-425f-a934-833297663235 | 1-Pentanol |  | Elementary flows/Emission to soil/forestry | 00.00.000 |  | Elementary flow | 000071-41-0 | C5H12O |  | Mass
070dc6b3-0976-45a0-803e-0a87d7e96959 | 1-Pentanol |  | Elementary flows/Emission to water/unspecified | 00.00.000 |  | Elementary flow | 000071-41-0 | C5H12O |  | Mass
5074e239-b510-49aa-928c-fcdb462481d8 | 1-Pentanol |  | Elementary flows/Emission to water/ground water | 00.00.000 |  | Elementary flow | 000071-41-0 | C5H12O |  | Mass
87eed31b-5a6b-43ae-9a02-778a8c6e4ff8 | 1-Pentene |  | Elementary flows/Emission to air/lower stratosphere + upper troposphere | 00.00.000 |  | Elementary flow | 000109-67-1 | C5H10 |  | Mass
8cbaa905-41b0-4327-8403-bf1c8eb25429 | 1-Pentene |  | Elementary flows/Emission to air/high population density | 00.00.000 |  | Elementary flow | 000109-67-1 | C5H10 |  | Mass
ccfea48e-0aec-4573-8ed1-fb7c0f1b14ae | 1-Pentene |  | Elementary flows/Emission to air/low population density | 00.00.000 |  | Elementary flow | 000109-67-1 | C5H10 |  | Mass
651cbfbb-3027-4e20-a5b0-4a67e86e837a | 1-Pentene |  | Elementary flows/Emission to air/unspecified | 00.00.000 |  | Elementary flow | 000109-67-1 | C5H10 |  | Mass
4186494b-58c3-4e33-a0fc-48a9e917968d | 1-Pentene |  | Elementary flows/Emission to water/fresh water | 00.00.000 |  | Elementary flow | 000109-67-1 | C5H10 |  | Mass
f3cf9958-739f-41c1-a679-f550cf0e9b6c | 1-Pentene |  | Elementary flows/Emission to water/surface water | 00.00.000 |  | Elementary flow | 000109-67-1 | C5H10 |  | Mass
47a8dfb8-f1e5-4460-b7ca-eeea1ca44596 | 1-Pentene |  | Elementary flows/Emission to air/low population density, long-term | 00.00.000 |  | Elementary flow | 000109-67-1 | C5H10 |  | Mass
9d99096b-4e70-452b-9e3b-b2296613bc0f | 1-Pentene |  | Elementary flows/Emission to water/ocean | 00.00.000 |  | Elementary flow | 000109-67-1 | C5H10 |  | Mass
4530576f-7f93-4c43-b13e-8cd2da98f501 | 1-Pentene |  | Elementary flows/Emission to water/ground water, long-term | 00.00.000 |  | Elementary flow | 000109-67-1 | C5H10 |  | Mass
cbd080e0-0f6a-4efb-a33b-0df44ca9199d | 1-Pentene |  | Elementary flows/Emission to water/river | 00.00.000 |  | Elementary flow | 000109-67-1 | C5H10 |  | Mass
109c3ee9-b9df-4c11-bd77-b8571773d9ad | 1-Pentene |  | Elementary flows/Emission to water/unspecified | 00.00.000 |  | Elementary flow | 000109-67-1 | C5H10 |  | Mass
7a41be00-7040-4097-99be-a8085e86bf5e | 1-Pentene |  | Elementary flows/Emission to water/ground water | 00.00.000 |  | Elementary flow | 000109-67-1 | C5H10 |  | Mass
7c4ffbc4-3552-3be2-8959-df36e2a5a0c4 | 1-Pentene, 2-methyl- |  | Elementary flows/Emission to air/unspecified | 00.00.000 |  | Elementary flow | 000763-29-1 |  |  | Mass
a9a349b4-b6c2-3575-9f09-02d623dd426b | 1-Pentene, 4-methyl- |  | Elementary flows/Emission to air/unspecified | 00.00.000 |  | Elementary flow | 000691-37-2 |  |  | Mass
395cfd85-97cc-31f0-bd48-1815ecd85517 | 1-Phenoxy-2-propanol |  | Elementary flows/Emission to air/unspecified | 00.00.000 |  | Elementary flow | 000770-35-4 |  |  | Mass
eecf1469-158c-3d8c-8943-e3957380bf9f | 1-Phenyl-3,3-dimethyltriazene |  | Elementary flows/Emission to air/lower stratosphere + upper troposphere | 00.00.000 |  | Elementary flow | 007227-91-0 |  |  | Mass
3149d589-da0f-3725-a5fe-4a2f39a774fd | 1-Phenyl-3,3-dimethyltriazene |  | Elementary flows/Emission to water/river, long-term | 00.00.000 |  | Elementary flow | 007227-91-0 |  |  | Mass
304109d6-22be-332d-a911-8e0762bb2ea9 | 1-Phenyl-3,3-dimethyltriazene |  | Elementary flows/Emission to air/high population density | 00.00.000 |  | Elementary flow | 007227-91-0 |  |  | Mass
ad069cc3-b9ee-3008-bdca-89f399884a83 | 1-Phenyl-3,3-dimethyltriazene |  | Elementary flows/Emission to soil/industrial | 00.00.000 |  | Elementary flow | 007227-91-0 |  |  | Mass
1853d76f-0cd2-3024-abec-5f4ba57b08bf | 1-Phenyl-3,3-dimethyltriazene |  | Elementary flows/Emission to water/lake | 00.00.000 |  | Elementary flow | 007227-91-0 |  |  | Mass
fc7610f8-8cff-3d81-8caa-7f9548af126f | 1-Phenyl-3,3-dimethyltriazene |  | Elementary flows/Emission to soil/agricultural | 00.00.000 |  | Elementary flow | 007227-91-0 |  |  | Mass
aca9a39a-1829-3839-ab4d-9f6d71619688 | 1-Phenyl-3,3-dimethyltriazene |  | Elementary flows/Emission to soil/unspecified | 00.00.000 |  | Elementary flow | 007227-91-0 |  |  | Mass
605a6263-d196-3272-9331-54b72e76d40a | 1-Phenyl-3,3-dimethyltriazene |  | Elementary flows/Emission to air/indoor | 00.00.000 |  | Elementary flow | 007227-91-0 |  |  | Mass
bdde214a-2569-33cf-a5cb-6eb28a760f5c | 1-Phenyl-3,3-dimethyltriazene |  | Elementary flows/Emission to air/low population density | 00.00.000 |  | Elementary flow | 007227-91-0 |  |  | Mass
1a4a6012-6484-3552-ab9a-f7ba97a82e0f | 1-Phenyl-3,3-dimethyltriazene |  | Elementary flows/Emission to air/unspecified | 00.00.000 |  | Elementary flow | 007227-91-0 |  |  | Mass
17e10c9a-a6f2-3cf2-89fc-f44fd1dc2f32 | 1-Phenyl-3,3-dimethyltriazene |  | Elementary flows/Emission to air/low population density, long-term | 00.00.000 |  | Elementary flow | 007227-91-0 |  |  | Mass
68616ab8-7eaf-3e4e-ab12-f141c4f09b1f | 1-Phenyl-3,3-dimethyltriazene |  | Elementary flows/Emission to water/ocean | 00.00.000 |  | Elementary flow | 007227-91-0 |  |  | Mass
3bd4f85e-834a-3342-9459-f0b913e42cc4 | 1-Phenyl-3,3-dimethyltriazene |  | Elementary flows/Emission to water/ground water, long-term | 00.00.000 |  | Elementary flow | 007227-91-0 |  |  | Mass
34e66b84-ee0a-3c5e-aab5-8c31cc75b2b3 | 1-Phenyl-3,3-dimethyltriazene |  | Elementary flows/Emission to water/river | 00.00.000 |  | Elementary flow | 007227-91-0 |  |  | Mass
da55c9b2-59c2-3f23-a9ea-f1be70394e0d | 1-Phenyl-3,3-dimethyltriazene |  | Elementary flows/Emission to soil/forestry | 00.00.000 |  | Elementary flow | 007227-91-0 |  |  | Mass
935bbcc2-9e12-3890-9b8b-62eff4c54bff | 1-Phenyl-3,3-dimethyltriazene |  | Elementary flows/Emission to water/unspecified | 00.00.000 |  | Elementary flow | 007227-91-0 |  |  | Mass
9d52eedf-10a1-3820-bc1e-64a94eb710aa | 1-Phenyl-3,3-dimethyltriazene |  | Elementary flows/Emission to water/ground water | 00.00.000 |  | Elementary flow | 007227-91-0 |  |  | Mass
38bcfc25-e8b1-35da-b4dd-fb15cd143a9f | 1-Phenyl-3-ethyl thiourea |  | Elementary flows/Emission to air/lower stratosphere + upper troposphere | 00.00.000 |  | Elementary flow | 002741-06-2 |  |  | Mass
4846117e-09ad-32b9-b244-c82904ef9931 | 1-Phenyl-3-ethyl thiourea |  | Elementary flows/Emission to air/high population density | 00.00.000 |  | Elementary flow | 002741-06-2 |  |  | Mass
7754f15a-59b2-3bae-b221-73e659016c68 | 1-Phenyl-3-ethyl thiourea |  | Elementary flows/Emission to soil/industrial | 00.00.000 |  | Elementary flow | 002741-06-2 |  |  | Mass
3aca8fa0-8ed3-306f-adf7-992281d456f9 | 1-Phenyl-3-ethyl thiourea |  | Elementary flows/Emission to soil/agricultural | 00.00.000 |  | Elementary flow | 002741-06-2 |  |  | Mass
8719e937-1f50-43c7-a480-4831f0c0ea90 | 1-PHENYL-3-ETHYL THIOUREA |  | Elementary flows/Emission to soil/unspecified | 00.00.000 |  | Elementary flow | 002741-06-2 |  |  | Mass
1c20c674-71f6-3e53-8980-9115e7ec9132 | 1-Phenyl-3-ethyl thiourea |  | Elementary flows/Emission to air/indoor | 00.00.000 |  | Elementary flow | 002741-06-2 |  |  | Mass
43f154a3-9440-322b-8f24-323de2f8861a | 1-Phenyl-3-ethyl thiourea |  | Elementary flows/Emission to air/low population density | 00.00.000 |  | Elementary flow | 002741-06-2 |  |  | Mass
2a8c2474-ac98-3d26-aeb9-3a1820955246 | 1-Phenyl-3-ethyl thiourea |  | Elementary flows/Emission to air/unspecified | 00.00.000 |  | Elementary flow | 002741-06-2 |  |  | Mass
d7351734-2cbb-32f7-ad10-fe22069220ae | 1-Phenyl-3-ethyl thiourea |  | Elementary flows/Emission to air/low population density, long-term | 00.00.000 |  | Elementary flow | 002741-06-2 |  |  | Mass
3f1bbebd-7764-31ab-a568-35515bd9d1d0 | 1-Phenyl-3-ethyl thiourea |  | Elementary flows/Emission to water/ocean | 00.00.000 |  | Elementary flow | 002741-06-2 |  |  | Mass
eefdd06d-8dbf-3ab1-b1c9-0503b7bbc7e5 | 1-Phenyl-3-ethyl thiourea |  | Elementary flows/Emission to water/ground water, long-term | 00.00.000 |  | Elementary flow | 002741-06-2 |  |  | Mass
2b4fae53-e84c-3f10-a448-a3051fc1c67e | 1-Phenyl-3-ethyl thiourea |  | Elementary flows/Emission to water/river | 00.00.000 |  | Elementary flow | 002741-06-2 |  |  | Mass
2f8053e0-f8fa-36c7-9089-9b734b179fee | 1-Phenyl-3-ethyl thiourea |  | Elementary flows/Emission to soil/forestry | 00.00.000 |  | Elementary flow | 002741-06-2 |  |  | Mass
c5f4d773-0f4e-3276-bfa8-cf316216b1a7 | 1-Phenyl-3-ethyl thiourea |  | Elementary flows/Emission to water/unspecified | 00.00.000 |  | Elementary flow | 002741-06-2 |  |  | Mass
8a4a2711-8ca1-36f0-8685-37098988767b | 1-Piperazineethanamine |  | Elementary flows/Emission to air/lower stratosphere + upper troposphere | 00.00.000 |  | Elementary flow | 000140-31-8 |  |  | Mass
955a3b55-e81f-321e-8b79-17fc086c2682 | 1-Piperazineethanamine |  | Elementary flows/Emission to air/high population density | 00.00.000 |  | Elementary flow | 000140-31-8 |  |  | Mass
9c8223a2-6fd1-3d1d-bbf6-83df58dd7c4b | 1-Piperazineethanamine |  | Elementary flows/Emission to soil/industrial | 00.00.000 |  | Elementary flow | 000140-31-8 |  |  | Mass
02b72262-f03d-3e0c-b6ef-75226e189c21 | 1-Piperazineethanamine |  | Elementary flows/Emission to soil/agricultural | 00.00.000 |  | Elementary flow | 000140-31-8 |  |  | Mass
c848c4f5-106d-4023-a80c-88b07c48238e | 1-Piperazineethanamine |  | Elementary flows/Emission to soil/unspecified | 00.00.000 |  | Elementary flow | 000140-31-8 |  |  | Mass
477fe669-32f1-3c8b-9977-6711b20179bf | 1-Piperazineethanamine |  | Elementary flows/Emission to air/indoor | 00.00.000 |  | Elementary flow | 000140-31-8 |  |  | Mass
6546f2c1-4ab5-38e4-9541-90b8b559ca94 | 1-Piperazineethanamine |  | Elementary flows/Emission to air/low population density | 00.00.000 |  | Elementary flow | 000140-31-8 |  |  | Mass
5f471aee-2bb6-3dd9-9031-e69db05fecb3 | 1-Piperazineethanamine |  | Elementary flows/Emission to air/unspecified | 00.00.000 |  | Elementary flow | 000140-31-8 |  |  | Mass
1212d1ab-2d77-3d1c-adc4-3948ab937e7c | 1-Piperazineethanamine |  | Elementary flows/Emission to air/low population density, long-term | 00.00.000 |  | Elementary flow | 000140-31-8 |  |  | Mass
0906e8a6-2c5a-325a-b00d-09ecf401ddce | 1-Piperazineethanamine |  | Elementary flows/Emission to water/ocean | 00.00.000 |  | Elementary flow | 000140-31-8 |  |  | Mass
8bebf54a-845c-302e-ae40-cd5200ceca27 | 1-Piperazineethanamine |  | Elementary flows/Emission to water/ground water, long-term | 00.00.000 |  | Elementary flow | 000140-31-8 |  |  | Mass
5d43baf5-5a46-39f1-8834-52e41f4e35a0 | 1-Piperazineethanamine |  | Elementary flows/Emission to water/river | 00.00.000 |  | Elementary flow | 000140-31-8 |  |  | Mass
3a72c3b9-ede1-3bb8-b05e-dff9dff89262 | 1-Piperazineethanamine |  | Elementary flows/Emission to soil/forestry | 00.00.000 |  | Elementary flow | 000140-31-8 |  |  | Mass
36b0b6e3-c929-3e2a-9925-e221bfd04272 | 1-Piperazineethanamine |  | Elementary flows/Emission to water/unspecified | 00.00.000 |  | Elementary flow | 000140-31-8 |  |  | Mass
1d58f110-d804-3640-9ffb-cdb400579a8d | 1-Piperazineethanol |  | Elementary flows/Emission to air/lower stratosphere + upper troposphere | 00.00.000 |  | Elementary flow | 000103-76-4 |  |  | Mass
1a1f1836-ace8-3faf-8a20-b6870807004c | 1-Piperazineethanol |  | Elementary flows/Emission to air/high population density | 00.00.000 |  | Elementary flow | 000103-76-4 |  |  | Mass
51cd2ade-eb2b-317c-85fd-4919f4e5dcc2 | 1-Piperazineethanol |  | Elementary flows/Emission to soil/industrial | 00.00.000 |  | Elementary flow | 000103-76-4 |  |  | Mass
803f44a6-155c-3e0a-90f6-7fb068a34b93 | 1-Piperazineethanol |  | Elementary flows/Emission to soil/agricultural | 00.00.000 |  | Elementary flow | 000103-76-4 |  |  | Mass
ef027949-3539-4d64-a20e-276b54e14488 | 1-Piperazineethanol |  | Elementary flows/Emission to soil/unspecified | 00.00.000 |  | Elementary flow | 000103-76-4 |  |  | Mass
ddfe4745-dece-3784-ab1c-d4a46af254e0 | 1-Piperazineethanol |  | Elementary flows/Emission to air/indoor | 00.00.000 |  | Elementary flow | 000103-76-4 |  |  | Mass
bd29bb00-42af-3f90-b331-7412ed462154 | 1-Piperazineethanol |  | Elementary flows/Emission to air/low population density | 00.00.000 |  | Elementary flow | 000103-76-4 |  |  | Mass
796746b3-08f8-32f1-8ce9-28c6c45eadf2 | 1-Piperazineethanol |  | Elementary flows/Emission to air/unspecified | 00.00.000 |  | Elementary flow | 000103-76-4 |  |  | Mass
80387f38-29ac-36d3-b8a6-cd428ab576ca | 1-Piperazineethanol |  | Elementary flows/Emission to air/low population density, long-term | 00.00.000 |  | Elementary flow | 000103-76-4 |  |  | Mass
64080af6-55d3-3954-ad81-483cfb2eb4d0 | 1-Piperazineethanol |  | Elementary flows/Emission to water/ocean | 00.00.000 |  | Elementary flow | 000103-76-4 |  |  | Mass
bf5a0285-6b4f-3965-8b85-2deeaf87a7dd | 1-Piperazineethanol |  | Elementary flows/Emission to water/ground water, long-term | 00.00.000 |  | Elementary flow | 000103-76-4 |  |  | Mass
836d3464-f709-3c39-ba2a-410b0f0accdd | 1-Piperazineethanol |  | Elementary flows/Emission to water/river | 00.00.000 |  | Elementary flow | 000103-76-4 |  |  | Mass
5ce63f7d-1f85-3111-9af2-2c7061e7c7b8 | 1-Piperazineethanol |  | Elementary flows/Emission to soil/forestry | 00.00.000 |  | Elementary flow | 000103-76-4 |  |  | Mass
13e23649-24ae-3862-82b5-419c2053f1eb | 1-Piperazineethanol |  | Elementary flows/Emission to water/unspecified | 00.00.000 |  | Elementary flow | 000103-76-4 |  |  | Mass
e631886d-00c8-32e6-b767-adaaaf36f356 | 1-Piperidineethanol, 4-hydroxy-2,2,6,6-tetramethyl- |  | Elementary flows/Emission to air/lower stratosphere + upper troposphere | 00.00.000 |  | Elementary flow | 052722-86-8 |  |  | Mass
1090e50a-1153-30d6-bf2c-18c8654f4e8a | 1-Piperidineethanol, 4-hydroxy-2,2,6,6-tetramethyl- |  | Elementary flows/Emission to air/high population density | 00.00.000 |  | Elementary flow | 052722-86-8 |  |  | Mass
514fda2a-d771-3e3d-8173-8609700c1ac7 | 1-Piperidineethanol, 4-hydroxy-2,2,6,6-tetramethyl- |  | Elementary flows/Emission to soil/industrial | 00.00.000 |  | Elementary flow | 052722-86-8 |  |  | Mass
70649afc-742e-3e95-bc1d-d02ef014a718 | 1-Piperidineethanol, 4-hydroxy-2,2,6,6-tetramethyl- |  | Elementary flows/Emission to soil/agricultural | 00.00.000 |  | Elementary flow | 052722-86-8 |  |  | Mass
5c8c9da8-ef8f-3f2b-a2e3-f3d70aea0f9c | 1-Piperidineethanol, 4-hydroxy-2,2,6,6-tetramethyl- |  | Elementary flows/Emission to soil/unspecified | 00.00.000 |  | Elementary flow | 052722-86-8 |  |  | Mass
f563cb5f-c43e-3eda-b061-8aa3623239d7 | 1-Piperidineethanol, 4-hydroxy-2,2,6,6-tetramethyl- |  | Elementary flows/Emission to air/indoor | 00.00.000 |  | Elementary flow | 052722-86-8 |  |  | Mass
0aff4ba4-fe45-3655-b276-6b0704f00ae1 | 1-Piperidineethanol, 4-hydroxy-2,2,6,6-tetramethyl- |  | Elementary flows/Emission to air/low population density | 00.00.000 |  | Elementary flow | 052722-86-8 |  |  | Mass
3b47f895-592d-3177-b7c6-b727426cf66e | 1-Piperidineethanol, 4-hydroxy-2,2,6,6-tetramethyl- |  | Elementary flows/Emission to air/unspecified | 00.00.000 |  | Elementary flow | 052722-86-8 |  |  | Mass
732101ff-bb49-32be-8534-06b3f4f7de99 | 1-Piperidineethanol, 4-hydroxy-2,2,6,6-tetramethyl- |  | Elementary flows/Emission to air/low population density, long-term | 00.00.000 |  | Elementary flow | 052722-86-8 |  |  | Mass
cc012d14-32ec-3876-b07d-904761361962 | 1-Piperidineethanol, 4-hydroxy-2,2,6,6-tetramethyl- |  | Elementary flows/Emission to water/ocean | 00.00.000 |  | Elementary flow | 052722-86-8 |  |  | Mass
07767f5e-05bb-33f4-a0bb-fc727444078a | 1-Piperidineethanol, 4-hydroxy-2,2,6,6-tetramethyl- |  | Elementary flows/Emission to water/ground water, long-term | 00.00.000 |  | Elementary flow | 052722-86-8 |  |  | Mass
a06b1c06-474b-38e1-83ce-6877c48223ab | 1-Piperidineethanol, 4-hydroxy-2,2,6,6-tetramethyl- |  | Elementary flows/Emission to water/river | 00.00.000 |  | Elementary flow | 052722-86-8 |  |  | Mass
4be5e07d-dec2-328a-a0b7-7dde856ad0dd | 1-Piperidineethanol, 4-hydroxy-2,2,6,6-tetramethyl- |  | Elementary flows/Emission to water/unspecified | 00.00.000 |  | Elementary flow | 052722-86-8 |  |  | Mass
1dc8ea72-3247-3526-8c0f-80af33fb00f0 | 1-Piperidinyloxy, 2,2,6,6-tetramethyl-4-oxo- |  | Elementary flows/Emission to air/lower stratosphere + upper troposphere | 00.00.000 |  | Elementary flow | 002896-70-0 |  |  | Mass
9dfa5c06-f4f6-3279-809f-199bd02fd82c | 1-Piperidinyloxy, 2,2,6,6-tetramethyl-4-oxo- |  | Elementary flows/Emission to air/high population density | 00.00.000 |  | Elementary flow | 002896-70-0 |  |  | Mass
5e9d6736-ca11-3e00-ba8d-199c71c50af0 | 1-Piperidinyloxy, 2,2,6,6-tetramethyl-4-oxo- |  | Elementary flows/Emission to soil/industrial | 00.00.000 |  | Elementary flow | 002896-70-0 |  |  | Mass
76626216-a683-3c54-ba33-756d0fd92832 | 1-Piperidinyloxy, 2,2,6,6-tetramethyl-4-oxo- |  | Elementary flows/Emission to soil/agricultural | 00.00.000 |  | Elementary flow | 002896-70-0 |  |  | Mass
fa2370ca-34cd-42c9-9d78-7553f4027f21 | 1-PIPERIDINYLOXY, 2,2,6,6-TETRAMETHYL-4-OXO- |  | Elementary flows/Emission to soil/unspecified | 00.00.000 |  | Elementary flow | 002896-70-0 |  |  | Mass
e081afb2-9c07-3682-a2ad-78d33fd45ba7 | 1-Piperidinyloxy, 2,2,6,6-tetramethyl-4-oxo- |  | Elementary flows/Emission to air/indoor | 00.00.000 |  | Elementary flow | 002896-70-0 |  |  | Mass
4dd1e972-572e-3676-9386-1960f3ec25f0 | 1-Piperidinyloxy, 2,2,6,6-tetramethyl-4-oxo- |  | Elementary flows/Emission to air/low population density | 00.00.000 |  | Elementary flow | 002896-70-0 |  |  | Mass
39c33a34-f7d7-316d-91bd-5ef068c0fca9 | 1-Piperidinyloxy, 2,2,6,6-tetramethyl-4-oxo- |  | Elementary flows/Emission to air/unspecified | 00.00.000 |  | Elementary flow | 002896-70-0 |  |  | Mass
a93b213c-a45a-3915-b7b1-8f716904aae3 | 1-Piperidinyloxy, 2,2,6,6-tetramethyl-4-oxo- |  | Elementary flows/Emission to air/low population density, long-term | 00.00.000 |  | Elementary flow | 002896-70-0 |  |  | Mass
af63b896-c276-3855-8215-4db877b39a83 | 1-Piperidinyloxy, 2,2,6,6-tetramethyl-4-oxo- |  | Elementary flows/Emission to water/ocean | 00.00.000 |  | Elementary flow | 002896-70-0 |  |  | Mass
f28cb8e8-80ad-30f9-8e04-cd2f5b57c9a2 | 1-Piperidinyloxy, 2,2,6,6-tetramethyl-4-oxo- |  | Elementary flows/Emission to water/ground water, long-term | 00.00.000 |  | Elementary flow | 002896-70-0 |  |  | Mass
868f2b93-6018-3a05-8b5a-1f78fa9c52d5 | 1-Piperidinyloxy, 2,2,6,6-tetramethyl-4-oxo- |  | Elementary flows/Emission to water/river | 00.00.000 |  | Elementary flow | 002896-70-0 |  |  | Mass
4e3f3a99-03b3-356b-bda6-a9993dbbd154 | 1-Piperidinyloxy, 2,2,6,6-tetramethyl-4-oxo- |  | Elementary flows/Emission to soil/forestry | 00.00.000 |  | Elementary flow | 002896-70-0 |  |  | Mass
29b88781-2020-3549-8b7d-4323793fe35e | 1-Piperidinyloxy, 2,2,6,6-tetramethyl-4-oxo- |  | Elementary flows/Emission to water/unspecified | 00.00.000 |  | Elementary flow | 002896-70-0 |  |  | Mass
94c4ea78-d037-367a-abdf-b2bcd67a4b68 | 1-Piperoyl-(e,e)-piperidine |  | Elementary flows/Emission to air/lower stratosphere + upper troposphere | 00.00.000 |  | Elementary flow | 000094-62-2 |  |  | Mass
b0cbfb51-cdba-3961-b7ee-6f5046b17d22 | 1-Piperoyl-(e,e)-piperidine |  | Elementary flows/Emission to air/high population density | 00.00.000 |  | Elementary flow | 000094-62-2 |  |  | Mass
ba3655ca-7920-3532-93a9-ce8c9d709226 | 1-Piperoyl-(e,e)-piperidine |  | Elementary flows/Emission to soil/industrial | 00.00.000 |  | Elementary flow | 000094-62-2 |  |  | Mass
22f014ef-6ee4-3ee2-8f49-319c7f325c81 | 1-Piperoyl-(e,e)-piperidine |  | Elementary flows/Emission to soil/agricultural | 00.00.000 |  | Elementary flow | 000094-62-2 |  |  | Mass
51d7eb01-2b31-4139-8fb7-63e9d12abf62 | 1-PIPEROYL-(E,E)-PIPERIDINE |  | Elementary flows/Emission to soil/unspecified | 00.00.000 |  | Elementary flow | 000094-62-2 |  |  | Mass
21f77461-9e83-31e2-8585-1fa158bb1036 | 1-Piperoyl-(e,e)-piperidine |  | Elementary flows/Emission to air/indoor | 00.00.000 |  | Elementary flow | 000094-62-2 |  |  | Mass
d6d29262-3939-3a28-a342-c9f7cf9e24ef | 1-Piperoyl-(e,e)-piperidine |  | Elementary flows/Emission to air/low population density | 00.00.000 |  | Elementary flow | 000094-62-2 |  |  | Mass
7c08a7c2-00b4-32c4-87d9-7815aef43e30 | 1-Piperoyl-(e,e)-piperidine |  | Elementary flows/Emission to air/unspecified | 00.00.000 |  | Elementary flow | 000094-62-2 |  |  | Mass
165de3d2-afaa-3ece-baff-ed64bc3e8159 | 1-Piperoyl-(e,e)-piperidine |  | Elementary flows/Emission to air/low population density, long-term | 00.00.000 |  | Elementary flow | 000094-62-2 |  |  | Mass
4fdf9855-ad4a-3815-962a-206642e2fe58 | 1-Piperoyl-(e,e)-piperidine |  | Elementary flows/Emission to water/ocean | 00.00.000 |  | Elementary flow | 000094-62-2 |  |  | Mass
6cc7a693-7265-371c-8b46-01a3e83e2b38 | 1-Piperoyl-(e,e)-piperidine |  | Elementary flows/Emission to water/ground water, long-term | 00.00.000 |  | Elementary flow | 000094-62-2 |  |  | Mass
2c44b360-e2cc-39be-bbcf-89acd87e02c4 | 1-Piperoyl-(e,e)-piperidine |  | Elementary flows/Emission to water/river | 00.00.000 |  | Elementary flow | 000094-62-2 |  |  | Mass
67142b15-5c34-3d72-b97a-9e6dd918c450 | 1-Piperoyl-(e,e)-piperidine |  | Elementary flows/Emission to soil/forestry | 00.00.000 |  | Elementary flow | 000094-62-2 |  |  | Mass
ab475fe8-56ff-370f-8002-a2ef8687096c | 1-Piperoyl-(e,e)-piperidine |  | Elementary flows/Emission to water/unspecified | 00.00.000 |  | Elementary flow | 000094-62-2 |  |  | Mass
9bdc032f-6bad-359c-be5c-bb674813af5c | 1-Propanethiol |  | Elementary flows/Emission to air/lower stratosphere + upper troposphere | 00.00.000 |  | Elementary flow | 000107-03-9 |  |  | Mass
258935f7-4020-3677-a88f-755354296cbd | 1-Propanethiol |  | Elementary flows/Emission to air/high population density | 00.00.000 |  | Elementary flow | 000107-03-9 |  |  | Mass
15d06f6b-8049-3a5d-b902-c7000a3cad30 | 1-Propanethiol |  | Elementary flows/Emission to soil/industrial | 00.00.000 |  | Elementary flow | 000107-03-9 |  |  | Mass
d27587c3-d9e8-3522-a61f-a4fcf41967eb | 1-Propanethiol |  | Elementary flows/Emission to soil/agricultural | 00.00.000 |  | Elementary flow | 000107-03-9 |  |  | Mass
c670ec86-002b-44b1-bec9-7c5cdf00158b | 1-PROPANETHIOL |  | Elementary flows/Emission to soil/unspecified | 00.00.000 |  | Elementary flow | 000107-03-9 |  |  | Mass
93fad505-2f8e-3979-bf29-18715ec0449d | 1-Propanethiol |  | Elementary flows/Emission to air/indoor | 00.00.000 |  | Elementary flow | 000107-03-9 |  |  | Mass
4db1f3fc-e16e-328b-846c-d110438c6c2a | 1-Propanethiol |  | Elementary flows/Emission to air/low population density | 00.00.000 |  | Elementary flow | 000107-03-9 |  |  | Mass
b44099ab-00df-3a21-841d-f8a4259538b5 | 1-Propanethiol |  | Elementary flows/Emission to air/unspecified | 00.00.000 |  | Elementary flow | 000107-03-9 |  |  | Mass
fdae5166-a4f7-316a-84eb-531ba257506b | 1-Propanethiol |  | Elementary flows/Emission to air/low population density, long-term | 00.00.000 |  | Elementary flow | 000107-03-9 |  |  | Mass
53b9a7c2-9a79-3165-bcb1-090368ed36b0 | 1-Propanethiol |  | Elementary flows/Emission to water/ocean | 00.00.000 |  | Elementary flow | 000107-03-9 |  |  | Mass
f9704629-c60d-3986-8ea8-65117d8e3dc3 | 1-Propanethiol |  | Elementary flows/Emission to water/ground water, long-term | 00.00.000 |  | Elementary flow | 000107-03-9 |  |  | Mass
19efd409-7e5b-3688-870e-7e69158a5b0a | 1-Propanethiol |  | Elementary flows/Emission to water/river | 00.00.000 |  | Elementary flow | 000107-03-9 |  |  | Mass
50422489-bc3d-3f70-92e6-99baf71859c9 | 1-Propanethiol |  | Elementary flows/Emission to soil/forestry | 00.00.000 |  | Elementary flow | 000107-03-9 |  |  | Mass
ded2071f-41fe-3c3d-8919-31e0a8e8d1c3 | 1-Propanethiol |  | Elementary flows/Emission to water/unspecified | 00.00.000 |  | Elementary flow | 000107-03-9 |  |  | Mass
ea1aa416-24a6-3070-b684-38feb5492ccc | 1-Propanol |  | Elementary flows/Emission to air/indoor | 00.00.000 |  | Elementary flow | 000071-23-8 |  |  | Mass
8b847942-af79-3b3f-9d6b-71d14257c28d | 1-Propanol |  | Elementary flows/Emission to water/unspecified | 00.00.000 |  | Elementary flow | 000071-23-8 |  |  | Mass
48b0b2ef-7c80-414e-9d0a-6d54de9cbcb3 | 1-Propanol, 3,3,3-trifluoro-2,2-bis(trifluoromethyl)-, HFE-7100 |  | Elementary flows/Emission to air/lower stratosphere + upper troposphere | 00.00.000 |  | Elementary flow | 014117-17-0 |  |  | Mass
4d569934-e8a3-4585-9dc2-557e62bcd0fe | 1-Propanol, 3,3,3-trifluoro-2,2-bis(trifluoromethyl)-, HFE-7100 |  | Elementary flows/Emission to air/high population density | 00.00.000 |  | Elementary flow | 014117-17-0 |  |  | Mass
a73783cc-b511-4da9-af0e-d521021ad2f1 | 1-Propanol, 3,3,3-trifluoro-2,2-bis(trifluoromethyl)-, HFE-7100 |  | Elementary flows/Emission to air/low population density | 00.00.000 |  | Elementary flow | 014117-17-0 |  |  | Mass
467a7c34-1352-4793-b50f-e8c96e47058e | 1-Propanol, 3,3,3-trifluoro-2,2-bis(trifluoromethyl)-, HFE-7100 |  | Elementary flows/Emission to air/unspecified | 00.00.000 |  | Elementary flow | 014117-17-0 | C4F9OCH3 |  | Mass
5200a790-7832-4cfe-a1b9-56be351db475 | 1-Propanol, 3,3,3-trifluoro-2,2-bis(trifluoromethyl)-, HFE-7100 |  | Elementary flows/Emission to air/low population density, long-term | 00.00.000 |  | Elementary flow | 014117-17-0 |  |  | Mass
f21935f6-d400-3dba-9fc3-a94a8b40d830 | 1-Propanol, 3-ethoxy- |  | Elementary flows/Emission to air/unspecified | 00.00.000 |  | Elementary flow | 000111-35-3 |  |  | Mass
9f3cb1cd-7a22-332f-ac05-ecde1cefe6fb | 1-Propanol, i-3,3,3-trifluoro-2,2-bis(trifluoromethyl)-, i-HFE-7100 |  | Elementary flows/Emission to air/unspecified | 00.00.000 |  | Elementary flow |  |  |  | Mass
fd5e8ac0-3a9d-3dbf-b243-7bd72d22dff9 | 1-Propanol, n-3,3,3-trifluoro-2,2-bis(trifluoromethyl)-, n-HFE-7100 |  | Elementary flows/Emission to air/unspecified | 00.00.000 |  | Elementary flow |  |  |  | Mass
3c1b2d0f-600f-31c3-9130-693a23829681 | 1-Propanone, 1-(4-aminophenyl)- |  | Elementary flows/Emission to air/lower stratosphere + upper troposphere | 00.00.000 |  | Elementary flow | 000070-69-9 |  |  | Mass
e1b6375d-d225-3abe-bc76-ca6b07c3620e | 1-Propanone, 1-(4-aminophenyl)- |  | Elementary flows/Emission to air/high population density | 00.00.000 |  | Elementary flow | 000070-69-9 |  |  | Mass
b8a7cc2c-6cee-3a0d-a28c-22d021a36799 | 1-Propanone, 1-(4-aminophenyl)- |  | Elementary flows/Emission to soil/industrial | 00.00.000 |  | Elementary flow | 000070-69-9 |  |  | Mass
7de5964f-6c51-3d53-b4ea-b08354f46702 | 1-Propanone, 1-(4-aminophenyl)- |  | Elementary flows/Emission to soil/agricultural | 00.00.000 |  | Elementary flow | 000070-69-9 |  |  | Mass
2ab38ceb-102f-4550-9007-2f42d4f2a054 | 1-Propanone, 1-(4-aminophenyl)- |  | Elementary flows/Emission to soil/unspecified | 00.00.000 |  | Elementary flow | 000070-69-9 |  |  | Mass
9a75d535-a14a-30f1-8b13-0d63254be1bc | 1-Propanone, 1-(4-aminophenyl)- |  | Elementary flows/Emission to air/indoor | 00.00.000 |  | Elementary flow | 000070-69-9 |  |  | Mass
41e984ab-aab8-3a4f-a4dc-4ea9b4774066 | 1-Propanone, 1-(4-aminophenyl)- |  | Elementary flows/Emission to air/low population density | 00.00.000 |  | Elementary flow | 000070-69-9 |  |  | Mass
7db632b1-d00b-32d1-bdb0-b96fdf6a18c4 | 1-Propanone, 1-(4-aminophenyl)- |  | Elementary flows/Emission to air/unspecified | 00.00.000 |  | Elementary flow | 000070-69-9 |  |  | Mass
e3709f5a-9b84-34a1-8980-70966a0ce7cd | 1-Propanone, 1-(4-aminophenyl)- |  | Elementary flows/Emission to air/low population density, long-term | 00.00.000 |  | Elementary flow | 000070-69-9 |  |  | Mass
f4d55377-e69e-3f2c-8285-9145cfbbb239 | 1-Propanone, 1-(4-aminophenyl)- |  | Elementary flows/Emission to water/ocean | 00.00.000 |  | Elementary flow | 000070-69-9 |  |  | Mass
aa35a6a2-66d1-3421-97a8-70795f7e5983 | 1-Propanone, 1-(4-aminophenyl)- |  | Elementary flows/Emission to water/ground water, long-term | 00.00.000 |  | Elementary flow | 000070-69-9 |  |  | Mass
2ed83468-e2b2-38e5-9b84-88bc968d4b39 | 1-Propanone, 1-(4-aminophenyl)- |  | Elementary flows/Emission to water/river | 00.00.000 |  | Elementary flow | 000070-69-9 |  |  | Mass
85152601-6dfb-372d-a7b9-79ad37e37947 | 1-Propanone, 1-(4-aminophenyl)- |  | Elementary flows/Emission to soil/forestry | 00.00.000 |  | Elementary flow | 000070-69-9 |  |  | Mass
8bdbece9-b1ed-319b-b04b-c9e5e3ecb605 | 1-Propanone, 1-(4-aminophenyl)- |  | Elementary flows/Emission to water/unspecified | 00.00.000 |  | Elementary flow | 000070-69-9 |  |  | Mass
732d5352-05f3-3dcf-94dc-010f40501599 | 1-Propene, 3,3-diethoxy- |  | Elementary flows/Emission to air/lower stratosphere + upper troposphere | 00.00.000 |  | Elementary flow | 003054-95-3 |  |  | Mass
201d7eab-83e5-3671-9ac5-55bea48959fe | 1-Propene, 3,3-diethoxy- |  | Elementary flows/Emission to air/high population density | 00.00.000 |  | Elementary flow | 003054-95-3 |  |  | Mass
939672b8-c3bc-3749-99fa-9562addb689a | 1-Propene, 3,3-diethoxy- |  | Elementary flows/Emission to soil/agricultural | 00.00.000 |  | Elementary flow | 003054-95-3 |  |  | Mass
6c40c8ba-eb42-3813-8844-30f5217fc275 | 1-Propene, 3,3-diethoxy- |  | Elementary flows/Emission to soil/unspecified | 00.00.000 |  | Elementary flow | 003054-95-3 |  |  | Mass
39c9614b-10b3-3fd0-ab89-04221647bec0 | 1-Propene, 3,3-diethoxy- |  | Elementary flows/Emission to air/indoor | 00.00.000 |  | Elementary flow | 003054-95-3 |  |  | Mass
81843124-5be0-3ab5-aea6-10da5484d6bd | 1-Propene, 3,3-diethoxy- |  | Elementary flows/Emission to air/low population density | 00.00.000 |  | Elementary flow | 003054-95-3 |  |  | Mass
990fec5a-dd74-3668-8fa8-601154b61c95 | 1-Propene, 3,3-diethoxy- |  | Elementary flows/Emission to air/unspecified | 00.00.000 |  | Elementary flow | 003054-95-3 |  |  | Mass
aba2b111-5924-32b5-b4e5-f85a98127fe6 | 1-Propene, 3,3-diethoxy- |  | Elementary flows/Emission to air/low population density, long-term | 00.00.000 |  | Elementary flow | 003054-95-3 |  |  | Mass
d9ad6736-829d-36a5-84fe-000a4a19713e | 1-Propene, 3,3-diethoxy- |  | Elementary flows/Emission to water/ocean | 00.00.000 |  | Elementary flow | 003054-95-3 |  |  | Mass
f022b70c-14e1-32a1-aefe-bb92c697e18a | 1-Propene, 3,3-diethoxy- |  | Elementary flows/Emission to water/unspecified | 00.00.000 |  | Elementary flow | 003054-95-3 |  |  | Mass
652206d3-dbb4-3a03-ba06-956894e4e43a | 1-Propoxy-2-propanol |  | Elementary flows/Emission to air/unspecified | 00.00.000 |  | Elementary flow | 001569-01-3 |  |  | Mass
c18ebda6-5555-4385-b4d6-3161ec7d47c9 | 1-Propyl Benzene |  | Elementary flows/Emission to air/lower stratosphere + upper troposphere | 00.00.000 |  | Elementary flow | 000103-65-1 |  |  | Mass
a9d42d3e-85e2-46bf-9a11-0c468dd6b0f2 | 1-Propyl Benzene |  | Elementary flows/Emission to water/river, long-term | 00.00.000 |  | Elementary flow | 000103-65-1 |  |  | Mass
f41f921b-4451-4b70-b256-98160d3315a5 | 1-Propyl Benzene |  | Elementary flows/Emission to air/high population density | 00.00.000 |  | Elementary flow | 000103-65-1 |  |  | Mass
e982fa9e-9b08-40cb-a7e6-db9c445eafa0 | 1-Propyl Benzene |  | Elementary flows/Emission to soil/industrial | 00.00.000 |  | Elementary flow | 000103-65-1 |  |  | Mass
c70f750c-27b4-4e49-beaf-5d32a4f4b9f0 | 1-Propyl Benzene |  | Elementary flows/Emission to water/lake | 00.00.000 |  | Elementary flow | 000103-65-1 |  |  | Mass
30cc5a65-92bb-4007-aad4-7c7c445d0650 | 1-Propyl Benzene |  | Elementary flows/Emission to soil/agricultural | 00.00.000 |  | Elementary flow | 000103-65-1 |  |  | Mass
721e4841-d081-4ec6-b13b-6d55556fd072 | 1-Propyl Benzene |  | Elementary flows/Emission to water/fresh water, long-term | 00.00.000 |  | Elementary flow | 000103-65-1 |  |  | Mass
677d791f-ff88-4a8b-a01d-129f1aa81a4e | 1-Propyl Benzene |  | Elementary flows/Emission to soil/unspecified | 00.00.000 |  | Elementary flow | 000103-65-1 |  |  | Mass
39a75c9d-89e7-436a-a193-9613395c5c21 | 1-Propyl Benzene |  | Elementary flows/Emission to air/low population density | 00.00.000 |  | Elementary flow | 000103-65-1 |  |  | Mass
b08da7ad-118b-4dee-8c79-cb947949f390 | 1-Propyl Benzene |  | Elementary flows/Emission to air/unspecified | 00.00.000 |  | Elementary flow | 000103-65-1 |  |  | Mass
fd91a8e0-c1f3-4b8e-9568-d76237f9f295 | 1-Propyl Benzene |  | Elementary flows/Emission to water/fresh water | 00.00.000 |  | Elementary flow | 000103-65-1 |  |  | Mass
84f1869f-97f0-479d-8f09-1b5de8bebe19 | 1-Propyl Benzene |  | Elementary flows/Emission to water/fossil- | 00.00.000 |  | Elementary flow | 000103-65-1 |  |  | Mass
46f30254-9da3-4df1-ba0b-008a91757598 | 1-Propyl Benzene |  | Elementary flows/Emission to air/low population density, long-term | 00.00.000 |  | Elementary flow | 000103-65-1 |  |  | Mass
979bb6de-b42a-44b8-9cfd-747ee5339145 | 1-Propyl Benzene |  | Elementary flows/Emission to water/ocean | 00.00.000 |  | Elementary flow | 000103-65-1 |  |  | Mass
2e68c982-c1a2-4d4a-bc37-0b10c0cc5278 | 1-Propyl Benzene |  | Elementary flows/Emission to water/ground water, long-term | 00.00.000 |  | Elementary flow | 000103-65-1 |  |  | Mass
c8691175-f214-40cb-a4dc-a7c43feffe36 | 1-Propyl Benzene |  | Elementary flows/Emission to water/river | 00.00.000 |  | Elementary flow | 000103-65-1 |  |  | Mass
1e9ec108-8596-4689-b211-4f8c9d533f18 | 1-Propyl Benzene |  | Elementary flows/Emission to soil/forestry | 00.00.000 |  | Elementary flow | 000103-65-1 |  |  | Mass
03eb8279-95ae-4c3c-b085-2110b5e156bd | 1-Propyl Benzene |  | Elementary flows/Emission to water/unspecified | 00.00.000 |  | Elementary flow | 000103-65-1 |  |  | Mass
c4fcfa0c-0e05-4877-ae85-0f6095cc163d | 1-Propyl Benzene |  | Elementary flows/Emission to water/ground water | 00.00.000 |  | Elementary flow | 000103-65-1 |  |  | Mass
b0477d49-a147-4f20-a79d-18353ac3f2f8 | 1-Propylacetate |  | Elementary flows/Emission to air/lower stratosphere + upper troposphere | 00.00.000 |  | Elementary flow | 000109-60-4 |  |  | Mass
437aad98-8ea1-45a0-b159-7485a299aeb6 | 1-Propylacetate |  | Elementary flows/Emission to water/river, long-term | 00.00.000 |  | Elementary flow | 000109-60-4 |  |  | Mass
28384a94-ef97-47bf-bec6-99d5e4a883f2 | 1-Propylacetate |  | Elementary flows/Emission to air/high population density | 00.00.000 |  | Elementary flow | 000109-60-4 |  |  | Mass
b5a5c24c-9116-4a6f-abe9-caa2b8337f09 | 1-Propylacetate |  | Elementary flows/Emission to soil/industrial | 00.00.000 |  | Elementary flow | 000109-60-4 |  |  | Mass
413e46d4-35a3-42f0-8dd2-f8a9a9ad1af0 | 1-Propylacetate |  | Elementary flows/Emission to water/lake | 00.00.000 |  | Elementary flow | 000109-60-4 |  |  | Mass
b5255e51-9b31-4596-92b5-a539942b3210 | 1-Propylacetate |  | Elementary flows/Emission to soil/agricultural | 00.00.000 |  | Elementary flow | 000109-60-4 |  |  | Mass
56659e0b-fee4-4089-ad18-f24b225acd28 | 1-Propylacetate |  | Elementary flows/Emission to water/fresh water, long-term | 00.00.000 |  | Elementary flow | 000109-60-4 |  |  | Mass
dc244f71-5289-4b32-b04e-0c23e5ca16b1 | 1-Propylacetate |  | Elementary flows/Emission to soil/unspecified | 00.00.000 |  | Elementary flow | 000109-60-4 |  |  | Mass
b88651e6-5436-4ec7-8026-e94a22bf7f3f | 1-Propylacetate |  | Elementary flows/Emission to air/low population density | 00.00.000 |  | Elementary flow | 000109-60-4 |  |  | Mass
6e37c774-caff-433d-8b50-a7937902be6b | 1-Propylacetate |  | Elementary flows/Emission to air/unspecified | 00.00.000 |  | Elementary flow | 000109-60-4 |  |  | Mass
9a64d731-881c-4a84-ae62-11bf1b4e8df5 | 1-Propylacetate |  | Elementary flows/Emission to water/fresh water | 00.00.000 |  | Elementary flow | 000109-60-4 |  |  | Mass
60c529f3-a29f-4194-bfe6-0500e03ae577 | 1-Propylacetate |  | Elementary flows/Emission to water/fossil- | 00.00.000 |  | Elementary flow | 000109-60-4 |  |  | Mass
b1085704-3668-4740-8a8b-e9ac49cfe7dc | 1-Propylacetate |  | Elementary flows/Emission to air/low population density, long-term | 00.00.000 |  | Elementary flow | 000109-60-4 |  |  | Mass
4bdd1310-8874-492b-acd1-51d82cf0093f | 1-Propylacetate |  | Elementary flows/Emission to water/ocean | 00.00.000 |  | Elementary flow | 000109-60-4 |  |  | Mass
931c98e0-ba2f-4222-ac77-021bf3764392 | 1-Propylacetate |  | Elementary flows/Emission to water/ground water, long-term | 00.00.000 |  | Elementary flow | 000109-60-4 |  |  | Mass
cb695692-5e73-4943-90ac-6627673a7398 | 1-Propylacetate |  | Elementary flows/Emission to water/river | 00.00.000 |  | Elementary flow | 000109-60-4 |  |  | Mass
f73e0111-8425-412f-b440-21e8f9e96a67 | 1-Propylacetate |  | Elementary flows/Emission to soil/forestry | 00.00.000 |  | Elementary flow | 000109-60-4 |  |  | Mass
cf156925-2a83-4c30-83d4-f91b36e51ca4 | 1-Propylacetate |  | Elementary flows/Emission to water/unspecified | 00.00.000 |  | Elementary flow | 000109-60-4 |  |  | Mass
b1a93a00-b64c-461a-93d0-9ca96c33cb0d | 1-Propylacetate |  | Elementary flows/Emission to water/ground water | 00.00.000 |  | Elementary flow | 000109-60-4 |  |  | Mass
555d4305-187d-3bbe-9bae-2f111b7116c9 | 1-Tetradecanamine |  | Elementary flows/Emission to air/lower stratosphere + upper troposphere | 00.00.000 |  | Elementary flow | 002016-42-4 |  |  | Mass
17a0f877-8654-3507-a9f1-6542be63e957 | 1-Tetradecanamine |  | Elementary flows/Emission to air/high population density | 00.00.000 |  | Elementary flow | 002016-42-4 |  |  | Mass
a34a7b91-a9cd-3044-8a4e-5de34f851587 | 1-Tetradecanamine |  | Elementary flows/Emission to soil/industrial | 00.00.000 |  | Elementary flow | 002016-42-4 |  |  | Mass
bbdaed52-b65f-3976-8efd-59f49ebe1a10 | 1-Tetradecanamine |  | Elementary flows/Emission to soil/agricultural | 00.00.000 |  | Elementary flow | 002016-42-4 |  |  | Mass
9bf683e6-1a01-4ee2-a170-b8706a07061c | 1-TETRADECANAMINE |  | Elementary flows/Emission to soil/unspecified | 00.00.000 |  | Elementary flow | 002016-42-4 |  |  | Mass
f0ab87b1-2935-35cd-b5e6-4182295cc963 | 1-Tetradecanamine |  | Elementary flows/Emission to air/indoor | 00.00.000 |  | Elementary flow | 002016-42-4 |  |  | Mass
cd52b028-d193-3f83-8d75-2486f4b288be | 1-Tetradecanamine |  | Elementary flows/Emission to air/low population density | 00.00.000 |  | Elementary flow | 002016-42-4 |  |  | Mass
6a71de5d-3c3f-329f-a413-4d5c2083636b | 1-Tetradecanamine |  | Elementary flows/Emission to air/unspecified | 00.00.000 |  | Elementary flow | 002016-42-4 |  |  | Mass
d1f67930-22c9-32ba-bbb8-ab926da9de5c | 1-Tetradecanamine |  | Elementary flows/Emission to air/low population density, long-term | 00.00.000 |  | Elementary flow | 002016-42-4 |  |  | Mass
c4004e75-c8a0-3fae-a3e4-7240b065d7ee | 1-Tetradecanamine |  | Elementary flows/Emission to water/ocean | 00.00.000 |  | Elementary flow | 002016-42-4 |  |  | Mass
c1736514-0900-3f0c-901b-029540bad02c | 1-Tetradecanamine |  | Elementary flows/Emission to water/ground water, long-term | 00.00.000 |  | Elementary flow | 002016-42-4 |  |  | Mass
281e3389-444a-31b1-a0d0-adbd0c8e26af | 1-Tetradecanamine |  | Elementary flows/Emission to water/river | 00.00.000 |  | Elementary flow | 002016-42-4 |  |  | Mass
009bb7a8-56d0-30a6-a570-f92d36726516 | 1-Tetradecanamine |  | Elementary flows/Emission to soil/forestry | 00.00.000 |  | Elementary flow | 002016-42-4 |  |  | Mass
08f5a2d2-464a-3c44-a5a6-b9d9f1d8b35d | 1-Tetradecanamine |  | Elementary flows/Emission to water/unspecified | 00.00.000 |  | Elementary flow | 002016-42-4 |  |  | Mass
9032faef-ffca-3a77-932d-d42225801bb0 | 1-Tetradecanol, hydrogen sulfate, sodium salt |  | Elementary flows/Emission to air/lower stratosphere + upper troposphere | 00.00.000 |  | Elementary flow | 001191-50-0 |  |  | Mass
296853e0-420c-33ae-9291-e3b4730af7aa | 1-Tetradecanol, hydrogen sulfate, sodium salt |  | Elementary flows/Emission to air/high population density | 00.00.000 |  | Elementary flow | 001191-50-0 |  |  | Mass
b47718c1-5c65-36bc-a4e4-f5a3c0a5232e | 1-Tetradecanol, hydrogen sulfate, sodium salt |  | Elementary flows/Emission to soil/industrial | 00.00.000 |  | Elementary flow | 001191-50-0 |  |  | Mass
3a5d44c5-4088-3849-8605-b1114a4dd6b8 | 1-Tetradecanol, hydrogen sulfate, sodium salt |  | Elementary flows/Emission to soil/agricultural | 00.00.000 |  | Elementary flow | 001191-50-0 |  |  | Mass
aecb525c-b39a-4918-9ccc-5aff21885d70 | 1-TETRADECANOL, HYDROGEN SULFATE, SODIUM SALT |  | Elementary flows/Emission to soil/unspecified | 00.00.000 |  | Elementary flow | 001191-50-0 |  |  | Mass
73a89f8b-bf06-3294-958b-ca6e4aa6d988 | 1-Tetradecanol, hydrogen sulfate, sodium salt |  | Elementary flows/Emission to air/indoor | 00.00.000 |  | Elementary flow | 001191-50-0 |  |  | Mass
52dfee1a-c067-3713-86fd-714064556609 | 1-Tetradecanol, hydrogen sulfate, sodium salt |  | Elementary flows/Emission to air/low population density | 00.00.000 |  | Elementary flow | 001191-50-0 |  |  | Mass
0e6d62b7-0f3a-3fda-a3d0-0e0b778c946e | 1-Tetradecanol, hydrogen sulfate, sodium salt |  | Elementary flows/Emission to air/unspecified | 00.00.000 |  | Elementary flow | 001191-50-0 |  |  | Mass
9381905b-3c97-3095-8015-e05bb3ca7be5 | 1-Tetradecanol, hydrogen sulfate, sodium salt |  | Elementary flows/Emission to air/low population density, long-term | 00.00.000 |  | Elementary flow | 001191-50-0 |  |  | Mass
bcd0c903-43be-37eb-a092-6900c94838c1 | 1-Tetradecanol, hydrogen sulfate, sodium salt |  | Elementary flows/Emission to water/ocean | 00.00.000 |  | Elementary flow | 001191-50-0 |  |  | Mass
61b622fb-24b1-3c0b-ad69-39847182ee88 | 1-Tetradecanol, hydrogen sulfate, sodium salt |  | Elementary flows/Emission to water/ground water, long-term | 00.00.000 |  | Elementary flow | 001191-50-0 |  |  | Mass
c058a63b-4bf6-3180-9c4a-2b4aa8d8b13e | 1-Tetradecanol, hydrogen sulfate, sodium salt |  | Elementary flows/Emission to water/river | 00.00.000 |  | Elementary flow | 001191-50-0 |  |  | Mass
bf9d45ff-6f0d-3f63-93a4-4f49d6b3396b | 1-Tetradecanol, hydrogen sulfate, sodium salt |  | Elementary flows/Emission to soil/forestry | 00.00.000 |  | Elementary flow | 001191-50-0 |  |  | Mass
98670aba-ac9e-3ace-b053-dbc587fb1a18 | 1-Tetradecanol, hydrogen sulfate, sodium salt |  | Elementary flows/Emission to water/unspecified | 00.00.000 |  | Elementary flow | 001191-50-0 |  |  | Mass
9efdba48-8cd2-3be4-bd75-d10d2218cdb7 | 1-Tetradecene |  | Elementary flows/Emission to air/unspecified | 00.00.000 |  | Elementary flow | 001120-36-1 |  |  | Mass
8e7e38f8-f9ab-3d95-b941-b19a208c966a | 1-Tridecanamine |  | Elementary flows/Emission to air/lower stratosphere + upper troposphere | 00.00.000 |  | Elementary flow | 002869-34-3 |  |  | Mass
4963dfeb-046b-3b13-8eda-76400ee791b1 | 1-Tridecanamine |  | Elementary flows/Emission to air/high population density | 00.00.000 |  | Elementary flow | 002869-34-3 |  |  | Mass
b292921b-4bb5-30dc-8bec-f6cb53d8ce00 | 1-Tridecanamine |  | Elementary flows/Emission to soil/industrial | 00.00.000 |  | Elementary flow | 002869-34-3 |  |  | Mass
58327477-923b-3051-9a66-f35734e5e076 | 1-Tridecanamine |  | Elementary flows/Emission to soil/agricultural | 00.00.000 |  | Elementary flow | 002869-34-3 |  |  | Mass
4076d188-2c1f-4704-919b-671804a0bb94 | 1-Tridecanamine |  | Elementary flows/Emission to soil/unspecified | 00.00.000 |  | Elementary flow | 002869-34-3 |  |  | Mass
61ce4c27-e2f1-3fdc-8990-81c3d72b184d | 1-Tridecanamine |  | Elementary flows/Emission to air/indoor | 00.00.000 |  | Elementary flow | 002869-34-3 |  |  | Mass
b7f51ced-7089-3733-800c-25ce2b53d6f6 | 1-Tridecanamine |  | Elementary flows/Emission to air/low population density | 00.00.000 |  | Elementary flow | 002869-34-3 |  |  | Mass
b978c722-ac7a-36f6-8ffd-0f204d00779a | 1-Tridecanamine |  | Elementary flows/Emission to air/unspecified | 00.00.000 |  | Elementary flow | 002869-34-3 |  |  | Mass
9b0e039d-a93d-3504-a5dd-47d35834e44d | 1-Tridecanamine |  | Elementary flows/Emission to air/low population density, long-term | 00.00.000 |  | Elementary flow | 002869-34-3 |  |  | Mass
d2db0dc1-d2b2-3e65-a993-bd8b6657e801 | 1-Tridecanamine |  | Elementary flows/Emission to water/ocean | 00.00.000 |  | Elementary flow | 002869-34-3 |  |  | Mass
bd433109-4c1e-3d4b-ab26-3be5d12f9e13 | 1-Tridecanamine |  | Elementary flows/Emission to water/ground water, long-term | 00.00.000 |  | Elementary flow | 002869-34-3 |  |  | Mass
a5d6816e-ac00-33d8-9019-7111144eb6b1 | 1-Tridecanamine |  | Elementary flows/Emission to water/river | 00.00.000 |  | Elementary flow | 002869-34-3 |  |  | Mass
2d40880c-1d29-3438-a32e-f8f8bafd08e6 | 1-Tridecanamine |  | Elementary flows/Emission to soil/forestry | 00.00.000 |  | Elementary flow | 002869-34-3 |  |  | Mass
989d4be3-14d3-3cd8-ba6d-9428808508ee | 1-Tridecanamine |  | Elementary flows/Emission to water/unspecified | 00.00.000 |  | Elementary flow | 002869-34-3 |  |  | Mass
c37246d4-c38d-3daa-83d8-ddbbab44b75a | 1-Tridecanol |  | Elementary flows/Emission to air/lower stratosphere + upper troposphere | 00.00.000 |  | Elementary flow | 000112-70-9 |  |  | Mass
5719f41d-a7bb-30c8-9069-cc2bfdf794d9 | 1-Tridecanol |  | Elementary flows/Emission to air/high population density | 00.00.000 |  | Elementary flow | 000112-70-9 |  |  | Mass
cb550303-575e-361c-b2aa-75a662981dc2 | 1-Tridecanol |  | Elementary flows/Emission to soil/industrial | 00.00.000 |  | Elementary flow | 000112-70-9 |  |  | Mass
5fa504ea-d86f-3be1-a909-faab882ac7e6 | 1-Tridecanol |  | Elementary flows/Emission to soil/agricultural | 00.00.000 |  | Elementary flow | 000112-70-9 |  |  | Mass
01dd12e5-af7f-451c-92e5-f88ff8d6fc61 | 1-TRIDECANOL |  | Elementary flows/Emission to soil/unspecified | 00.00.000 |  | Elementary flow | 000112-70-9 |  |  | Mass
b48e3a53-09ed-38b1-86c6-4e663189ad1b | 1-Tridecanol |  | Elementary flows/Emission to air/indoor | 00.00.000 |  | Elementary flow | 000112-70-9 |  |  | Mass
22ff701a-4c70-3be6-93f5-54f4962b63b0 | 1-Tridecanol |  | Elementary flows/Emission to air/low population density | 00.00.000 |  | Elementary flow | 000112-70-9 |  |  | Mass
b00b3369-f3d1-3918-9d01-e60aad3509b5 | 1-Tridecanol |  | Elementary flows/Emission to air/unspecified | 00.00.000 |  | Elementary flow | 000112-70-9 |  |  | Mass
b45c9a2b-b7a0-374e-bfb6-692618af97ff | 1-Tridecanol |  | Elementary flows/Emission to air/low population density, long-term | 00.00.000 |  | Elementary flow | 000112-70-9 |  |  | Mass
4210b35d-853a-32d2-ad4f-a3c00863a7dc | 1-Tridecanol |  | Elementary flows/Emission to water/ocean | 00.00.000 |  | Elementary flow | 000112-70-9 |  |  | Mass
abca1481-6a15-31f7-a19a-9575d513b756 | 1-Tridecanol |  | Elementary flows/Emission to water/ground water, long-term | 00.00.000 |  | Elementary flow | 000112-70-9 |  |  | Mass
9ea72d44-4d31-3e76-9f69-3d6e3167d420 | 1-Tridecanol |  | Elementary flows/Emission to water/river | 00.00.000 |  | Elementary flow | 000112-70-9 |  |  | Mass
341a2d77-9a83-3779-b9ec-8fc4ed431776 | 1-Tridecanol |  | Elementary flows/Emission to soil/forestry | 00.00.000 |  | Elementary flow | 000112-70-9 |  |  | Mass
8fb81c59-d2c1-3c70-82f8-061c4daf19b1 | 1-Tridecanol |  | Elementary flows/Emission to water/unspecified | 00.00.000 |  | Elementary flow | 000112-70-9 |  |  | Mass
6075b53d-bc1e-3d51-8675-d6dccebf062a | 1-Tridecene |  | Elementary flows/Emission to air/unspecified | 00.00.000 |  | Elementary flow | 002437-56-1 |  |  | Mass
3fbbd2ea-3f09-4087-83bd-32e2594ea00f | 1-Undecane |  | Elementary flows/Emission to air/high population density | 00.00.000 |  | Elementary flow | 001120-21-4 |  |  | Mass
f029c2d4-c253-4a81-b241-12e860a6655e | 1-Undecane |  | Elementary flows/Emission to air/low population density | 00.00.000 |  | Elementary flow | 001120-21-4 |  |  | Mass
c88a91dc-117a-479d-be84-0b7e57717fc7 | 1-Undecane |  | Elementary flows/Emission to air/unspecified | 00.00.000 |  | Elementary flow | 001120-21-4 |  |  | Mass
65c536b0-4a87-4a72-a093-51a1fd307474 | 1-Undecane |  | Elementary flows/Emission to air/low population density, long-term | 00.00.000 |  | Elementary flow | 001120-21-4 |  |  | Mass
9dea729a-a387-39f4-ab3e-9459b5ea48e5 | 1-Undecanol |  | Elementary flows/Emission to air/lower stratosphere + upper troposphere | 00.00.000 |  | Elementary flow | 000112-42-5 |  |  | Mass
1f91ce08-0896-3b81-a364-cac3a5c65b30 | 1-Undecanol |  | Elementary flows/Emission to air/high population density | 00.00.000 |  | Elementary flow | 000112-42-5 |  |  | Mass
93e4a10b-fc86-3d60-acb3-4f7b8712d42c | 1-Undecanol |  | Elementary flows/Emission to soil/industrial | 00.00.000 |  | Elementary flow | 000112-42-5 |  |  | Mass
3575ce37-884c-3d36-86d5-d991ce5d1681 | 1-Undecanol |  | Elementary flows/Emission to soil/agricultural | 00.00.000 |  | Elementary flow | 000112-42-5 |  |  | Mass
64931504-199f-4930-b2c6-92645e310d81 | 1-UNDECANOL |  | Elementary flows/Emission to soil/unspecified | 00.00.000 |  | Elementary flow | 000112-42-5 |  |  | Mass
422da1b9-9d53-390f-ad93-97c757b48ff6 | 1-Undecanol |  | Elementary flows/Emission to air/indoor | 00.00.000 |  | Elementary flow | 000112-42-5 |  |  | Mass
e59e61a1-7c77-3ff5-974d-803f7755b4f1 | 1-Undecanol |  | Elementary flows/Emission to air/low population density | 00.00.000 |  | Elementary flow | 000112-42-5 |  |  | Mass
841d5715-824a-3952-9226-98be94a98b2f | 1-Undecanol |  | Elementary flows/Emission to air/unspecified | 00.00.000 |  | Elementary flow | 000112-42-5 |  |  | Mass
932e58bb-665c-38a9-914c-00e2801dcf75 | 1-Undecanol |  | Elementary flows/Emission to air/low population density, long-term | 00.00.000 |  | Elementary flow | 000112-42-5 |  |  | Mass
5a7af142-be4f-30fd-9bf4-88a5602bc1cd | 1-Undecanol |  | Elementary flows/Emission to water/ocean | 00.00.000 |  | Elementary flow | 000112-42-5 |  |  | Mass
be746479-c7ec-321d-b32d-52bdce9c1f0a | 1-Undecanol |  | Elementary flows/Emission to water/ground water, long-term | 00.00.000 |  | Elementary flow | 000112-42-5 |  |  | Mass
2d9dd7c1-5222-3f3d-b060-4489c2ee795b | 1-Undecanol |  | Elementary flows/Emission to water/river | 00.00.000 |  | Elementary flow | 000112-42-5 |  |  | Mass
0f2949f6-7441-3fa8-b212-5c52be80b979 | 1-Undecanol |  | Elementary flows/Emission to soil/forestry | 00.00.000 |  | Elementary flow | 000112-42-5 |  |  | Mass
3315bd23-1ecb-32f9-9402-a52dc6e03309 | 1-Undecanol |  | Elementary flows/Emission to water/unspecified | 00.00.000 |  | Elementary flow | 000112-42-5 |  |  | Mass
6d22f8ec-824d-3ea8-b4e2-168730df881b | 1-Undecanol, 3,3,4,4,5,5,6,6,7,7,8,8,9,9,10,10,11,11,11-nonadecafluoro- |  | Elementary flows/Emission to air/unspecified | 00.00.000 |  | Elementary flow | 087017-97-8 |  |  | Mass
49c91505-10ef-3966-a7f3-c2783f3999ba | 1-Undecene |  | Elementary flows/Emission to air/unspecified | 00.00.000 |  | Elementary flow | 000821-95-4 |  |  | Mass
3b08e593-7d84-3f95-83b6-3265a2dbaf82 | 10:2 FTOH (10:2 fluorotelomer alcohol) |  | Elementary flows/Emission to water/ocean | 00.00.000 |  | Elementary flow | 000865-86-1 |  |  | Mass
3e959f99-43ae-3d28-a895-b69d6f20b59f | 10:2 FTOH (10:2 fluorotelomer alcohol) |  | Elementary flows/Emission to water/ground water, long-term | 00.00.000 |  | Elementary flow | 000865-86-1 |  |  | Mass
7ccfda90-fe20-3d28-ae81-d488452861bc | 10:2 FTOH (10:2 fluorotelomer alcohol) |  | Elementary flows/Emission to water/unspecified | 00.00.000 |  | Elementary flow | 000865-86-1 |  |  | Mass
2d690be0-74c9-3c35-ba54-dd043cdfc447 | 10:2 FTOH (10:2 fluorotelomer alcohol) |  | Elementary flows/Emission to water/ground water | 00.00.000 |  | Elementary flow | 000865-86-1 |  |  | Mass
187fb307-3f20-3d3e-9f8f-61d350296b65 | 11-Aminoundecanoic acid |  | Elementary flows/Emission to air/lower stratosphere + upper troposphere | 00.00.000 |  | Elementary flow | 002432-99-7 |  |  | Mass
0bf791af-2748-30a9-857e-22a7891173df | 11-Aminoundecanoic acid |  | Elementary flows/Emission to water/river, long-term | 00.00.000 |  | Elementary flow | 002432-99-7 |  |  | Mass
7bc378b2-6c01-3ff9-a875-b1b8bd1791e5 | 11-Aminoundecanoic acid |  | Elementary flows/Emission to air/high population density | 00.00.000 |  | Elementary flow | 002432-99-7 |  |  | Mass
f23c1bd6-d0c7-37ce-9f77-bb847fb8318d | 11-Aminoundecanoic acid |  | Elementary flows/Emission to soil/industrial | 00.00.000 |  | Elementary flow | 002432-99-7 |  |  | Mass
1ed62af5-774b-3799-b256-6dd655eca056 | 11-Aminoundecanoic acid |  | Elementary flows/Emission to water/lake | 00.00.000 |  | Elementary flow | 002432-99-7 |  |  | Mass
a3294488-7630-3c67-a6c1-98bea0fce04c | 11-Aminoundecanoic acid |  | Elementary flows/Emission to soil/agricultural | 00.00.000 |  | Elementary flow | 002432-99-7 |  |  | Mass
c4588746-f028-404c-a4ef-b23cf545bc84 | 11-Aminoundecanoic acid |  | Elementary flows/Emission to soil/unspecified | 00.00.000 |  | Elementary flow | 002432-99-7 |  |  | Mass
9befea40-5ba6-363d-9b07-ad6cddc094c7 | 11-Aminoundecanoic acid |  | Elementary flows/Emission to air/indoor | 00.00.000 |  | Elementary flow | 002432-99-7 |  |  | Mass
4e66f366-2ee0-322c-8c9b-0f9ef7d35d3e | 11-Aminoundecanoic acid |  | Elementary flows/Emission to air/low population density | 00.00.000 |  | Elementary flow | 002432-99-7 |  |  | Mass
b2fb9e05-1fb1-3e01-b360-34c83675fde2 | 11-Aminoundecanoic acid |  | Elementary flows/Emission to air/unspecified | 00.00.000 |  | Elementary flow | 002432-99-7 |  |  | Mass
21ac1b0a-1280-3e9e-8a39-a5c5f490b7b6 | 11-Aminoundecanoic acid |  | Elementary flows/Emission to air/low population density, long-term | 00.00.000 |  | Elementary flow | 002432-99-7 |  |  | Mass
ebbff599-043f-38b8-b24e-11d0a11715c1 | 11-Aminoundecanoic acid |  | Elementary flows/Emission to water/ocean | 00.00.000 |  | Elementary flow | 002432-99-7 |  |  | Mass
1cc15b39-007f-302c-a9bb-943f9614a05d | 11-Aminoundecanoic acid |  | Elementary flows/Emission to water/ground water, long-term | 00.00.000 |  | Elementary flow | 002432-99-7 |  |  | Mass
a7806bda-242c-3a53-863e-00a5fad5b2b2 | 11-Aminoundecanoic acid |  | Elementary flows/Emission to water/river | 00.00.000 |  | Elementary flow | 002432-99-7 |  |  | Mass
dcdc4ae4-4424-372b-b86f-135974189267 | 11-Aminoundecanoic acid |  | Elementary flows/Emission to soil/forestry | 00.00.000 |  | Elementary flow | 002432-99-7 |  |  | Mass
bee61dbf-31b6-31e0-b42d-e3feff9af464 | 11-Aminoundecanoic acid |  | Elementary flows/Emission to water/unspecified | 00.00.000 |  | Elementary flow | 002432-99-7 |  |  | Mass
765cc902-a6c0-33d0-adfc-d17f0c3bb71b | 11-Aminoundecanoic acid |  | Elementary flows/Emission to water/ground water | 00.00.000 |  | Elementary flow | 002432-99-7 |  |  | Mass
bb60c1c2-2320-3933-aacc-35e73d4a1297 | 1H,5H-Octafluoropentanal |  | Elementary flows/Emission to air/unspecified | 00.00.000 |  | Elementary flow | 002648-47-7 |  |  | Mass
ed87984f-79fa-3456-9524-812e986d88a0 | 1h-1,4-diazepine, hexahydro-1,4-dinitroso- |  | Elementary flows/Emission to air/lower stratosphere + upper troposphere | 00.00.000 |  | Elementary flow | 055557-00-1 |  |  | Mass
c576cb7e-b3dd-3c0c-ab8b-cae49fefdc8e | 1h-1,4-diazepine, hexahydro-1,4-dinitroso- |  | Elementary flows/Emission to air/high population density | 00.00.000 |  | Elementary flow | 055557-00-1 |  |  | Mass
a5153551-1ed5-3a5b-ac37-9a4f0b15fd57 | 1h-1,4-diazepine, hexahydro-1,4-dinitroso- |  | Elementary flows/Emission to soil/industrial | 00.00.000 |  | Elementary flow | 055557-00-1 |  |  | Mass
ce12bc88-ed80-37ae-89e5-0efd10232490 | 1h-1,4-diazepine, hexahydro-1,4-dinitroso- |  | Elementary flows/Emission to soil/agricultural | 00.00.000 |  | Elementary flow | 055557-00-1 |  |  | Mass
48cbf6b5-2d3c-4f4d-9c93-ef73fb49e827 | 1H-1,4-DIAZEPINE, HEXAHYDRO-1,4-DINITROSO- |  | Elementary flows/Emission to soil/unspecified | 00.00.000 |  | Elementary flow | 055557-00-1 |  |  | Mass
7e494cec-7685-3c5b-8d09-1db095c8725c | 1h-1,4-diazepine, hexahydro-1,4-dinitroso- |  | Elementary flows/Emission to air/indoor | 00.00.000 |  | Elementary flow | 055557-00-1 |  |  | Mass
485143a5-69ea-3483-b71f-9c693676b3d9 | 1h-1,4-diazepine, hexahydro-1,4-dinitroso- |  | Elementary flows/Emission to air/low population density | 00.00.000 |  | Elementary flow | 055557-00-1 |  |  | Mass
83b28967-b581-3b57-93fb-e1d7eed6005d | 1h-1,4-diazepine, hexahydro-1,4-dinitroso- |  | Elementary flows/Emission to air/unspecified | 00.00.000 |  | Elementary flow | 055557-00-1 |  |  | Mass
378c15c7-7f39-3d4b-acbc-fe71637f95de | 1h-1,4-diazepine, hexahydro-1,4-dinitroso- |  | Elementary flows/Emission to air/low population density, long-term | 00.00.000 |  | Elementary flow | 055557-00-1 |  |  | Mass
fb396afa-d27c-3478-a1b2-04dd85b4cf10 | 1h-1,4-diazepine, hexahydro-1,4-dinitroso- |  | Elementary flows/Emission to water/ocean | 00.00.000 |  | Elementary flow | 055557-00-1 |  |  | Mass
4be7b2f4-d3bc-3257-8b91-2c453dc3aae9 | 1h-1,4-diazepine, hexahydro-1,4-dinitroso- |  | Elementary flows/Emission to water/ground water, long-term | 00.00.000 |  | Elementary flow | 055557-00-1 |  |  | Mass
2f8d4f61-58cd-3870-aaf9-9c6e62c53569 | 1h-1,4-diazepine, hexahydro-1,4-dinitroso- |  | Elementary flows/Emission to water/river | 00.00.000 |  | Elementary flow | 055557-00-1 |  |  | Mass
315b8c22-47d6-37ac-a7cd-199da2998db3 | 1h-1,4-diazepine, hexahydro-1,4-dinitroso- |  | Elementary flows/Emission to soil/forestry | 00.00.000 |  | Elementary flow | 055557-00-1 |  |  | Mass
4aca0264-09a1-319f-8454-77db2dbf96e1 | 1h-1,4-diazepine, hexahydro-1,4-dinitroso- |  | Elementary flows/Emission to water/unspecified | 00.00.000 |  | Elementary flow | 055557-00-1 |  |  | Mass
1d229dcc-5b9e-386d-8e77-e40078952176 | 1H-Benzotriazole |  | Elementary flows/Emission to air/lower stratosphere + upper troposphere | 00.00.000 |  | Elementary flow | 000095-14-7 |  |  | Mass
74d97cf7-de56-3339-ac5a-65fd1ab1cb7b | 1H-Benzotriazole |  | Elementary flows/Emission to air/high population density | 00.00.000 |  | Elementary flow | 000095-14-7 |  |  | Mass
21d49484-5ead-320a-881c-bf1384343755 | 1H-Benzotriazole |  | Elementary flows/Emission to soil/agricultural | 00.00.000 |  | Elementary flow | 000095-14-7 |  |  | Mass
94902299-0b13-34eb-ae55-a09b01adaa3f | 1H-Benzotriazole |  | Elementary flows/Emission to soil/unspecified | 00.00.000 |  | Elementary flow | 000095-14-7 |  |  | Mass
f62e432a-6546-3236-8ba5-591d031adf38 | 1H-Benzotriazole |  | Elementary flows/Emission to air/indoor | 00.00.000 |  | Elementary flow | 000095-14-7 |  |  | Mass
2c6c348b-ea72-3596-a16c-1464a8d2df0a | 1H-Benzotriazole |  | Elementary flows/Emission to air/low population density | 00.00.000 |  | Elementary flow | 000095-14-7 |  |  | Mass
20388a8d-3150-31d3-98d6-b8a905048221 | 1H-Benzotriazole |  | Elementary flows/Emission to air/unspecified | 00.00.000 |  | Elementary flow | 000095-14-7 |  |  | Mass
3d9c992c-6c3c-394f-a5e5-233188a60b06 | 1H-Benzotriazole |  | Elementary flows/Emission to air/low population density, long-term | 00.00.000 |  | Elementary flow | 000095-14-7 |  |  | Mass
09d75dcd-a480-3fbb-96ea-1472cf252a80 | 1H-Benzotriazole |  | Elementary flows/Emission to water/ocean | 00.00.000 |  | Elementary flow | 000095-14-7 |  |  | Mass
c6b04e70-4233-3f99-832f-b317d4874437 | 1H-Benzotriazole |  | Elementary flows/Emission to water/unspecified | 00.00.000 |  | Elementary flow | 000095-14-7 |  |  | Mass
a540754a-1644-3d29-ae33-d1409b48efd1 | 1h-Imidazole, 1-(phenylmethyl)- |  | Elementary flows/Emission to air/lower stratosphere + upper troposphere | 00.00.000 |  | Elementary flow | 004238-71-5 |  |  | Mass
2e8af9b8-3896-359e-abe5-03426d4e4ce4 | 1h-Imidazole, 1-(phenylmethyl)- |  | Elementary flows/Emission to air/high population density | 00.00.000 |  | Elementary flow | 004238-71-5 |  |  | Mass
9b3e53fd-248b-37de-8d42-5a61f0e044e0 | 1h-Imidazole, 1-(phenylmethyl)- |  | Elementary flows/Emission to soil/industrial | 00.00.000 |  | Elementary flow | 004238-71-5 |  |  | Mass
fcc70d50-aa9b-3172-acaa-edf6093b4bd9 | 1h-Imidazole, 1-(phenylmethyl)- |  | Elementary flows/Emission to soil/agricultural | 00.00.000 |  | Elementary flow | 004238-71-5 |  |  | Mass
d0fdb10a-2a69-42c3-aa02-34c3e3832f6d | 1H-IMIDAZOLE, 1-(PHENYLMETHYL)- |  | Elementary flows/Emission to soil/unspecified | 00.00.000 |  | Elementary flow | 004238-71-5 |  |  | Mass
06a54c58-c86d-3862-802a-2fd8a0e0d799 | 1h-Imidazole, 1-(phenylmethyl)- |  | Elementary flows/Emission to air/indoor | 00.00.000 |  | Elementary flow | 004238-71-5 |  |  | Mass
c5236124-4ab9-3222-940c-68bfd47e1e51 | 1h-Imidazole, 1-(phenylmethyl)- |  | Elementary flows/Emission to air/low population density | 00.00.000 |  | Elementary flow | 004238-71-5 |  |  | Mass
00a536da-1d47-3610-9d37-781d4274f8f2 | 1h-Imidazole, 1-(phenylmethyl)- |  | Elementary flows/Emission to air/unspecified | 00.00.000 |  | Elementary flow | 004238-71-5 |  |  | Mass
a9b3c876-dc74-3dd7-bcf2-d73c3db6bf9a | 1h-Imidazole, 1-(phenylmethyl)- |  | Elementary flows/Emission to air/low population density, long-term | 00.00.000 |  | Elementary flow | 004238-71-5 |  |  | Mass
549b6b38-116a-3423-bafa-e531b3e72958 | 1h-Imidazole, 1-(phenylmethyl)- |  | Elementary flows/Emission to water/ocean | 00.00.000 |  | Elementary flow | 004238-71-5 |  |  | Mass
13d7ca26-a4f1-3eb7-b3c4-24ea40e1e9e5 | 1h-Imidazole, 1-(phenylmethyl)- |  | Elementary flows/Emission to water/ground water, long-term | 00.00.000 |  | Elementary flow | 004238-71-5 |  |  | Mass
f634f1e4-a0dc-3a23-a5b9-a59343584d1b | 1h-Imidazole, 1-(phenylmethyl)- |  | Elementary flows/Emission to water/river | 00.00.000 |  | Elementary flow | 004238-71-5 |  |  | Mass
55d9808e-b16e-3bbe-9657-227f6b50afb0 | 1h-Imidazole, 1-(phenylmethyl)- |  | Elementary flows/Emission to soil/forestry | 00.00.000 |  | Elementary flow | 004238-71-5 |  |  | Mass
766608a1-420c-3f93-80e0-bbe7d8fda9e9 | 1h-Imidazole, 1-(phenylmethyl)- |  | Elementary flows/Emission to water/unspecified | 00.00.000 |  | Elementary flow | 004238-71-5 |  |  | Mass
af9e39df-54a5-32b6-9308-55bc6419e73f | 1h-imidazole, 2-methyl- |  | Elementary flows/Emission to air/lower stratosphere + upper troposphere | 00.00.000 |  | Elementary flow | 000693-98-1 |  |  | Mass
df749cb5-6f4e-3316-a898-d99e19e4201f | 1h-imidazole, 2-methyl- |  | Elementary flows/Emission to air/high population density | 00.00.000 |  | Elementary flow | 000693-98-1 |  |  | Mass
106cedcb-76dc-33f4-9351-5f12a559e28f | 1h-imidazole, 2-methyl- |  | Elementary flows/Emission to soil/industrial | 00.00.000 |  | Elementary flow | 000693-98-1 |  |  | Mass
8cb73e6b-fa72-3c44-8b77-4795ac76b72d | 1h-imidazole, 2-methyl- |  | Elementary flows/Emission to soil/agricultural | 00.00.000 |  | Elementary flow | 000693-98-1 |  |  | Mass
e6090439-ab36-4790-b592-85e913f9588e | 1H-IMIDAZOLE, 2-METHYL- |  | Elementary flows/Emission to soil/unspecified | 00.00.000 |  | Elementary flow | 000693-98-1 |  |  | Mass
2752983d-0e72-33b7-9eb2-6370b5544c5b | 1h-imidazole, 2-methyl- |  | Elementary flows/Emission to air/indoor | 00.00.000 |  | Elementary flow | 000693-98-1 |  |  | Mass
6196c2bb-67d2-3547-987d-33423cdfd717 | 1h-imidazole, 2-methyl- |  | Elementary flows/Emission to air/low population density | 00.00.000 |  | Elementary flow | 000693-98-1 |  |  | Mass
65cac78b-8d03-3e4d-938b-237287f5b8f1 | 1h-imidazole, 2-methyl- |  | Elementary flows/Emission to air/unspecified | 00.00.000 |  | Elementary flow | 000693-98-1 |  |  | Mass
7335b755-d266-3799-8285-83a42f1f40af | 1h-imidazole, 2-methyl- |  | Elementary flows/Emission to air/low population density, long-term | 00.00.000 |  | Elementary flow | 000693-98-1 |  |  | Mass
f6e39874-58d4-3c58-af20-1fe1e564be64 | 1h-imidazole, 2-methyl- |  | Elementary flows/Emission to water/ocean | 00.00.000 |  | Elementary flow | 000693-98-1 |  |  | Mass
6f035540-a1a6-3fc4-a16f-b73d83007aee | 1h-imidazole, 2-methyl- |  | Elementary flows/Emission to water/ground water, long-term | 00.00.000 |  | Elementary flow | 000693-98-1 |  |  | Mass
b7e8b41e-c688-38cd-99a9-bc5c76d637e4 | 1h-imidazole, 2-methyl- |  | Elementary flows/Emission to water/river | 00.00.000 |  | Elementary flow | 000693-98-1 |  |  | Mass
c54ecfc1-ca5c-3b9e-880f-796ab018de3f | 1h-imidazole, 2-methyl- |  | Elementary flows/Emission to soil/forestry | 00.00.000 |  | Elementary flow | 000693-98-1 |  |  | Mass
023a7ea7-ba12-36bb-b3b2-cf0ed5afa210 | 1h-imidazole, 2-methyl- |  | Elementary flows/Emission to water/unspecified | 00.00.000 |  | Elementary flow | 000693-98-1 |  |  | Mass
3360e248-cd41-37af-b878-e21931bf487d | 1h-Imidazole, 4-methyl- |  | Elementary flows/Emission to air/lower stratosphere + upper troposphere | 00.00.000 |  | Elementary flow | 000822-36-6 |  |  | Mass
6e8c39bc-67e6-36ea-9fcf-43f1c47fa68a | 1h-Imidazole, 4-methyl- |  | Elementary flows/Emission to air/high population density | 00.00.000 |  | Elementary flow | 000822-36-6 |  |  | Mass
4bb740f7-a610-39b2-b482-9d022a999c41 | 1h-Imidazole, 4-methyl- |  | Elementary flows/Emission to soil/industrial | 00.00.000 |  | Elementary flow | 000822-36-6 |  |  | Mass
a8e1523c-3502-3a9e-87c4-9fe166640117 | 1h-Imidazole, 4-methyl- |  | Elementary flows/Emission to soil/agricultural | 00.00.000 |  | Elementary flow | 000822-36-6 |  |  | Mass
c0cf1aa6-a56a-35a3-9186-9438724f8b44 | 1h-Imidazole, 4-methyl- |  | Elementary flows/Emission to soil/unspecified | 00.00.000 |  | Elementary flow | 000822-36-6 |  |  | Mass
f4898577-5307-3453-9417-d51245c6e8f9 | 1h-Imidazole, 4-methyl- |  | Elementary flows/Emission to air/indoor | 00.00.000 |  | Elementary flow | 000822-36-6 |  |  | Mass
82be7e37-cdf0-3824-ae52-291f356a86cb | 1h-Imidazole, 4-methyl- |  | Elementary flows/Emission to air/low population density | 00.00.000 |  | Elementary flow | 000822-36-6 |  |  | Mass
5d21363a-087d-3b08-a642-9e5502c338b9 | 1h-Imidazole, 4-methyl- |  | Elementary flows/Emission to air/unspecified | 00.00.000 |  | Elementary flow | 000822-36-6 |  |  | Mass
1d6dcca6-3a6b-3ad4-aa9a-5d0f73a15892 | 1h-Imidazole, 4-methyl- |  | Elementary flows/Emission to air/low population density, long-term | 00.00.000 |  | Elementary flow | 000822-36-6 |  |  | Mass
d527d673-c3e2-3e22-927a-e5e464a9991d | 1h-Imidazole, 4-methyl- |  | Elementary flows/Emission to water/ocean | 00.00.000 |  | Elementary flow | 000822-36-6 |  |  | Mass
a1f93b6b-5aad-3282-a308-0a874d7fae6d | 1h-Imidazole, 4-methyl- |  | Elementary flows/Emission to water/ground water, long-term | 00.00.000 |  | Elementary flow | 000822-36-6 |  |  | Mass
d84c5c43-1e2a-3e42-8ea2-f2f986a75c13 | 1h-Imidazole, 4-methyl- |  | Elementary flows/Emission to water/river | 00.00.000 |  | Elementary flow | 000822-36-6 |  |  | Mass
aa577cc0-5779-35e2-b2b6-ac238d914632 | 1h-Imidazole, 4-methyl- |  | Elementary flows/Emission to water/unspecified | 00.00.000 |  | Elementary flow | 000822-36-6 |  |  | Mass
34a3f376-1ead-33f2-8205-f9add4c43584 | 1h-Imidazole-5-carboxylic acid, 1-(1-phenylethyl |  | Elementary flows/Emission to air/lower stratosphere + upper troposphere | 00.00.000 |  | Elementary flow | 033125-97-2 |  |  | Mass
7b8461fe-5e80-3e69-9b81-cda2c66ed990 | 1h-Imidazole-5-carboxylic acid, 1-(1-phenylethyl |  | Elementary flows/Emission to air/high population density | 00.00.000 |  | Elementary flow | 033125-97-2 |  |  | Mass
c45ab8ba-55d5-3f9a-b236-c2839e39b9ed | 1h-Imidazole-5-carboxylic acid, 1-(1-phenylethyl |  | Elementary flows/Emission to soil/industrial | 00.00.000 |  | Elementary flow | 033125-97-2 |  |  | Mass
ca013fce-469b-36db-9e11-0fe6361e3ec6 | 1h-Imidazole-5-carboxylic acid, 1-(1-phenylethyl |  | Elementary flows/Emission to soil/agricultural | 00.00.000 |  | Elementary flow | 033125-97-2 |  |  | Mass
37527ad3-a6f6-4672-bc88-fee85fe6c6b9 | 1H-IMIDAZOLE-5-CARBOXYLIC ACID, 1-(1-PHENYLETHYL |  | Elementary flows/Emission to soil/unspecified | 00.00.000 |  | Elementary flow | 033125-97-2 |  |  | Mass
00865dda-9583-3e15-b9b5-9973cd954f1f | 1h-Imidazole-5-carboxylic acid, 1-(1-phenylethyl |  | Elementary flows/Emission to air/indoor | 00.00.000 |  | Elementary flow | 033125-97-2 |  |  | Mass
860b0ea9-a28a-3337-8ffe-856f96942d82 | 1h-Imidazole-5-carboxylic acid, 1-(1-phenylethyl |  | Elementary flows/Emission to air/low population density | 00.00.000 |  | Elementary flow | 033125-97-2 |  |  | Mass
34ae12c4-b8f0-363e-821a-635053964104 | 1h-Imidazole-5-carboxylic acid, 1-(1-phenylethyl |  | Elementary flows/Emission to air/unspecified | 00.00.000 |  | Elementary flow | 033125-97-2 |  |  | Mass
659a55ee-f06e-3175-997d-ba047c6ea716 | 1h-Imidazole-5-carboxylic acid, 1-(1-phenylethyl |  | Elementary flows/Emission to air/low population density, long-term | 00.00.000 |  | Elementary flow | 033125-97-2 |  |  | Mass
a4ff6363-b241-33fc-a5c5-2d04ea226cd8 | 1h-Imidazole-5-carboxylic acid, 1-(1-phenylethyl |  | Elementary flows/Emission to water/ocean | 00.00.000 |  | Elementary flow | 033125-97-2 |  |  | Mass
05120330-afcf-3f29-92c7-35508e4041de | 1h-Imidazole-5-carboxylic acid, 1-(1-phenylethyl |  | Elementary flows/Emission to water/ground water, long-term | 00.00.000 |  | Elementary flow | 033125-97-2 |  |  | Mass
4f9202c6-16ee-3561-8964-0d154beee520 | 1h-Imidazole-5-carboxylic acid, 1-(1-phenylethyl |  | Elementary flows/Emission to water/river | 00.00.000 |  | Elementary flow | 033125-97-2 |  |  | Mass
358052c9-6632-328d-a884-8c1a9c80b0e1 | 1h-Imidazole-5-carboxylic acid, 1-(1-phenylethyl |  | Elementary flows/Emission to soil/forestry | 00.00.000 |  | Elementary flow | 033125-97-2 |  |  | Mass
6d672c73-172a-3461-9c26-3a1d73fd175d | 1h-Imidazole-5-carboxylic acid, 1-(1-phenylethyl |  | Elementary flows/Emission to water/unspecified | 00.00.000 |  | Elementary flow | 033125-97-2 |  |  | Mass
a04c8e22-0d51-3a21-9320-3e57f202b38d | 1h-Indazol-5-amine |  | Elementary flows/Emission to air/lower stratosphere + upper troposphere | 00.00.000 |  | Elementary flow | 019335-11-6 |  |  | Mass
0cab80d7-4fad-3d8e-8b03-062779bf82cf | 1h-Indazol-5-amine |  | Elementary flows/Emission to air/high population density | 00.00.000 |  | Elementary flow | 019335-11-6 |  |  | Mass
993ae4e0-a213-30fe-96e7-b3fac6055794 | 1h-Indazol-5-amine |  | Elementary flows/Emission to soil/industrial | 00.00.000 |  | Elementary flow | 019335-11-6 |  |  | Mass
95de2186-bf7b-3ddc-9a23-026e9812b4f6 | 1h-Indazol-5-amine |  | Elementary flows/Emission to soil/agricultural | 00.00.000 |  | Elementary flow | 019335-11-6 |  |  | Mass
6399afad-0e03-4570-9269-8f7389376c78 | 1H-INDAZOL-5-AMINE |  | Elementary flows/Emission to soil/unspecified | 00.00.000 |  | Elementary flow | 019335-11-6 |  |  | Mass
71c101db-1dc3-3787-961a-9787e495d1dc | 1h-Indazol-5-amine |  | Elementary flows/Emission to air/indoor | 00.00.000 |  | Elementary flow | 019335-11-6 |  |  | Mass
a4a3d9a2-b121-38bf-bb1f-f040773ab6bb | 1h-Indazol-5-amine |  | Elementary flows/Emission to air/low population density | 00.00.000 |  | Elementary flow | 019335-11-6 |  |  | Mass
ab492bea-5fb9-378c-bcb6-870bf8a5afd6 | 1h-Indazol-5-amine |  | Elementary flows/Emission to air/unspecified | 00.00.000 |  | Elementary flow | 019335-11-6 |  |  | Mass
0196b6f2-40b1-395c-810a-7329df89443b | 1h-Indazol-5-amine |  | Elementary flows/Emission to air/low population density, long-term | 00.00.000 |  | Elementary flow | 019335-11-6 |  |  | Mass
c7c6d129-aa65-350f-80eb-6331a48d4eed | 1h-Indazol-5-amine |  | Elementary flows/Emission to water/ocean | 00.00.000 |  | Elementary flow | 019335-11-6 |  |  | Mass
92586210-a21d-398a-909a-3e4fcf16abcf | 1h-Indazol-5-amine |  | Elementary flows/Emission to water/ground water, long-term | 00.00.000 |  | Elementary flow | 019335-11-6 |  |  | Mass
494d249b-99a5-3f9f-aa89-ec6670a3c61d | 1h-Indazol-5-amine |  | Elementary flows/Emission to water/river | 00.00.000 |  | Elementary flow | 019335-11-6 |  |  | Mass
7f94c624-2a58-3441-bcd1-9eba921e5d3b | 1h-Indazol-5-amine |  | Elementary flows/Emission to soil/forestry | 00.00.000 |  | Elementary flow | 019335-11-6 |  |  | Mass
d57b75e4-844e-3b1c-8d29-29196bbeecf7 | 1h-Indazol-5-amine |  | Elementary flows/Emission to water/unspecified | 00.00.000 |  | Elementary flow | 019335-11-6 |  |  | Mass
00403590-7509-3b26-8545-61da2c104597 | 1h-Indazole, 5-nitro- |  | Elementary flows/Emission to air/lower stratosphere + upper troposphere | 00.00.000 |  | Elementary flow | 005401-94-5 |  |  | Mass
f215d1ae-7d6f-3403-81ec-9e7efa734c03 | 1h-Indazole, 5-nitro- |  | Elementary flows/Emission to air/high population density | 00.00.000 |  | Elementary flow | 005401-94-5 |  |  | Mass
7b5a406b-af9f-30cb-9bab-949efb938314 | 1h-Indazole, 5-nitro- |  | Elementary flows/Emission to soil/industrial | 00.00.000 |  | Elementary flow | 005401-94-5 |  |  | Mass
e76f5acb-028c-3746-a7fa-f84e035120b2 | 1h-Indazole, 5-nitro- |  | Elementary flows/Emission to soil/agricultural | 00.00.000 |  | Elementary flow | 005401-94-5 |  |  | Mass
6dceae06-1f43-43fb-a966-1dc4bc5a6550 | 1H-INDAZOLE, 5-NITRO- |  | Elementary flows/Emission to soil/unspecified | 00.00.000 |  | Elementary flow | 005401-94-5 |  |  | Mass
4ceb591e-d981-3dea-abb0-a9918ae2b63f | 1h-Indazole, 5-nitro- |  | Elementary flows/Emission to air/indoor | 00.00.000 |  | Elementary flow | 005401-94-5 |  |  | Mass
3ecc7720-da94-331c-bae7-644912a35be3 | 1h-Indazole, 5-nitro- |  | Elementary flows/Emission to air/low population density | 00.00.000 |  | Elementary flow | 005401-94-5 |  |  | Mass
7326b43d-a3c4-3ec6-9077-f9508a1f48fd | 1h-Indazole, 5-nitro- |  | Elementary flows/Emission to air/unspecified | 00.00.000 |  | Elementary flow | 005401-94-5 |  |  | Mass
a807e383-ba2c-3585-9e36-b697d83c0074 | 1h-Indazole, 5-nitro- |  | Elementary flows/Emission to air/low population density, long-term | 00.00.000 |  | Elementary flow | 005401-94-5 |  |  | Mass
f92a2e77-2fd8-3c98-848f-745c8e7a09b8 | 1h-Indazole, 5-nitro- |  | Elementary flows/Emission to water/ocean | 00.00.000 |  | Elementary flow | 005401-94-5 |  |  | Mass
c34cc205-50dc-319b-92b3-c345bff80aeb | 1h-Indazole, 5-nitro- |  | Elementary flows/Emission to water/ground water, long-term | 00.00.000 |  | Elementary flow | 005401-94-5 |  |  | Mass
74d1a1d4-bf68-35b3-93b5-37114135ba5a | 1h-Indazole, 5-nitro- |  | Elementary flows/Emission to water/river | 00.00.000 |  | Elementary flow | 005401-94-5 |  |  | Mass
66f0d519-74a0-3c9b-bb79-c6a3b9eadb9f | 1h-Indazole, 5-nitro- |  | Elementary flows/Emission to soil/forestry | 00.00.000 |  | Elementary flow | 005401-94-5 |  |  | Mass
f42327ed-c9ba-378c-b123-9e3dd51edb50 | 1h-Indazole, 5-nitro- |  | Elementary flows/Emission to water/unspecified | 00.00.000 |  | Elementary flow | 005401-94-5 |  |  | Mass
8721261b-f819-32f9-888b-563a5be10b05 | 1h-Indole-3-propanoic acid |  | Elementary flows/Emission to air/lower stratosphere + upper troposphere | 00.00.000 |  | Elementary flow | 000830-96-6 |  |  | Mass
4f5bcc23-e191-3581-ba34-5c7081bdf1f7 | 1h-Indole-3-propanoic acid |  | Elementary flows/Emission to air/high population density | 00.00.000 |  | Elementary flow | 000830-96-6 |  |  | Mass
9fba122c-25fd-32e0-8092-39bdf7d7bfdd | 1h-Indole-3-propanoic acid |  | Elementary flows/Emission to soil/industrial | 00.00.000 |  | Elementary flow | 000830-96-6 |  |  | Mass
13c19b80-5ce4-3aee-a063-3d70cd3a6ff2 | 1h-Indole-3-propanoic acid |  | Elementary flows/Emission to soil/agricultural | 00.00.000 |  | Elementary flow | 000830-96-6 |  |  | Mass
be41b841-01f3-4df4-afd0-62b0371f2509 | 1H-INDOLE-3-PROPANOIC ACID |  | Elementary flows/Emission to soil/unspecified | 00.00.000 |  | Elementary flow | 000830-96-6 |  |  | Mass
bcd5a9af-98dc-327f-b472-adcbe12a59db | 1h-Indole-3-propanoic acid |  | Elementary flows/Emission to air/indoor | 00.00.000 |  | Elementary flow | 000830-96-6 |  |  | Mass
0152ef40-bd82-343e-8473-ef4d277549a0 | 1h-Indole-3-propanoic acid |  | Elementary flows/Emission to air/low population density | 00.00.000 |  | Elementary flow | 000830-96-6 |  |  | Mass
6c08dd3f-dda2-390b-8649-e9742b7e76e0 | 1h-Indole-3-propanoic acid |  | Elementary flows/Emission to air/unspecified | 00.00.000 |  | Elementary flow | 000830-96-6 |  |  | Mass
7441ae6c-34e3-3ddf-8d52-504a263a1261 | 1h-Indole-3-propanoic acid |  | Elementary flows/Emission to air/low population density, long-term | 00.00.000 |  | Elementary flow | 000830-96-6 |  |  | Mass
8f1bf046-622a-358d-86ec-012763539d50 | 1h-Indole-3-propanoic acid |  | Elementary flows/Emission to water/ocean | 00.00.000 |  | Elementary flow | 000830-96-6 |  |  | Mass
d84d606b-c3aa-3176-9ed4-101d57b7ac2c | 1h-Indole-3-propanoic acid |  | Elementary flows/Emission to water/ground water, long-term | 00.00.000 |  | Elementary flow | 000830-96-6 |  |  | Mass
ef08faa9-1d6e-3593-a9e3-0ba5b338f3e3 | 1h-Indole-3-propanoic acid |  | Elementary flows/Emission to water/river | 00.00.000 |  | Elementary flow | 000830-96-6 |  |  | Mass
8cd19978-b5c2-356e-98b0-e5bac0b210b5 | 1h-Indole-3-propanoic acid |  | Elementary flows/Emission to soil/forestry | 00.00.000 |  | Elementary flow | 000830-96-6 |  |  | Mass
80d738e2-2257-3ba4-af99-6ead64e4ed92 | 1h-Indole-3-propanoic acid |  | Elementary flows/Emission to water/unspecified | 00.00.000 |  | Elementary flow | 000830-96-6 |  |  | Mass
2ba8e76e-242b-37fc-ba1b-1217b1857366 | 1H-Isoindol-1-one, 3,3'-(1,4-phenylenediimino)bis 4,5,6,7-tetrachloro- |  | Elementary flows/Emission to water/ocean | 00.00.000 |  | Elementary flow |  |  |  | Mass
193a296a-6c98-31d3-9858-703b1ec193c9 | 1H-Isoindol-1-one, 3,3'-(1,4-phenylenediimino)bis 4,5,6,7-tetrachloro- |  | Elementary flows/Emission to water/ground water, long-term | 00.00.000 |  | Elementary flow |  |  |  | Mass
dccf075c-3383-36b9-af81-24b42d41c8b7 | 1H-Isoindol-1-one, 3,3'-(1,4-phenylenediimino)bis 4,5,6,7-tetrachloro- |  | Elementary flows/Emission to water/unspecified | 00.00.000 |  | Elementary flow |  |  |  | Mass
a98a8e69-d447-335e-bc29-981125407aff | 1H-Isoindol-1-one, 3,3'-(1,4-phenylenediimino)bis 4,5,6,7-tetrachloro- |  | Elementary flows/Emission to water/ground water | 00.00.000 |  | Elementary flow |  |  |  | Mass
f117a8fd-e27b-34f8-b13e-2c514ec3bd5f | 1h-Isoindole-1,3(2h)-dione, 2-(cyclohexylthio)- |  | Elementary flows/Emission to air/lower stratosphere + upper troposphere | 00.00.000 |  | Elementary flow | 017796-82-6 |  |  | Mass
b57e2cf7-6738-3127-9202-602d66b57a5c | 1h-Isoindole-1,3(2h)-dione, 2-(cyclohexylthio)- |  | Elementary flows/Emission to air/high population density | 00.00.000 |  | Elementary flow | 017796-82-6 |  |  | Mass
5aeeede0-f251-3ef7-9434-4787fb959a55 | 1h-Isoindole-1,3(2h)-dione, 2-(cyclohexylthio)- |  | Elementary flows/Emission to soil/industrial | 00.00.000 |  | Elementary flow | 017796-82-6 |  |  | Mass
603e493b-a5a0-3126-bf24-01b8ddd49238 | 1h-Isoindole-1,3(2h)-dione, 2-(cyclohexylthio)- |  | Elementary flows/Emission to soil/agricultural | 00.00.000 |  | Elementary flow | 017796-82-6 |  |  | Mass
4492035a-198f-34c8-b542-ab9518eea38e | 1h-Isoindole-1,3(2h)-dione, 2-(cyclohexylthio)- |  | Elementary flows/Emission to soil/unspecified | 00.00.000 |  | Elementary flow | 017796-82-6 |  |  | Mass
44347efe-033a-3533-bfd4-d9e96d546501 | 1h-Isoindole-1,3(2h)-dione, 2-(cyclohexylthio)- |  | Elementary flows/Emission to air/indoor | 00.00.000 |  | Elementary flow | 017796-82-6 |  |  | Mass
c4255c36-71c2-300f-bc55-16bbf2b09efa | 1h-Isoindole-1,3(2h)-dione, 2-(cyclohexylthio)- |  | Elementary flows/Emission to air/low population density | 00.00.000 |  | Elementary flow | 017796-82-6 |  |  | Mass
160c0f29-7837-38d3-b74b-b017f588fad9 | 1h-Isoindole-1,3(2h)-dione, 2-(cyclohexylthio)- |  | Elementary flows/Emission to air/unspecified | 00.00.000 |  | Elementary flow | 017796-82-6 |  |  | Mass
b02e13be-0014-3764-8906-6465fe04d685 | 1h-Isoindole-1,3(2h)-dione, 2-(cyclohexylthio)- |  | Elementary flows/Emission to air/low population density, long-term | 00.00.000 |  | Elementary flow | 017796-82-6 |  |  | Mass
667d60a9-5b5b-34ce-8a10-81a5972fb25f | 1h-Isoindole-1,3(2h)-dione, 2-(cyclohexylthio)- |  | Elementary flows/Emission to water/ocean | 00.00.000 |  | Elementary flow | 017796-82-6 |  |  | Mass
4d028353-f583-366a-bc18-523c6f866d80 | 1h-Isoindole-1,3(2h)-dione, 2-(cyclohexylthio)- |  | Elementary flows/Emission to water/ground water, long-term | 00.00.000 |  | Elementary flow | 017796-82-6 |  |  | Mass
3018e071-908d-3725-929d-06f0f32e3c8d | 1h-Isoindole-1,3(2h)-dione, 2-(cyclohexylthio)- |  | Elementary flows/Emission to water/river | 00.00.000 |  | Elementary flow | 017796-82-6 |  |  | Mass
de6f366e-c98e-3396-84f9-f68c73b4e985 | 1h-Isoindole-1,3(2h)-dione, 2-(cyclohexylthio)- |  | Elementary flows/Emission to water/unspecified | 00.00.000 |  | Elementary flow | 017796-82-6 |  |  | Mass
daa9c029-41c9-3808-8909-5d12c269d352 | 1h-Purin-6-amine, n-(phenylmethyl)- |  | Elementary flows/Emission to air/lower stratosphere + upper troposphere | 00.00.000 |  | Elementary flow | 001214-39-7 |  |  | Mass
c5077c24-f873-3a9b-ab8c-74660cd1278e | 1h-Purin-6-amine, n-(phenylmethyl)- |  | Elementary flows/Emission to air/high population density | 00.00.000 |  | Elementary flow | 001214-39-7 |  |  | Mass
32fb5fdc-8d70-3b99-8028-09468279afce | 1h-Purin-6-amine, n-(phenylmethyl)- |  | Elementary flows/Emission to soil/industrial | 00.00.000 |  | Elementary flow | 001214-39-7 |  |  | Mass
48c8454e-6ae2-4fc0-8edb-42028857c6c0 | 1H-PURIN-6-AMINE, N-(PHENYLMETHYL)- |  | Elementary flows/Emission to soil/agricultural | 00.00.000 |  | Elementary flow | 001214-39-7 |  |  | Mass
ec6eaaf0-9b95-436b-afa8-fb4d6aad71d0 | 1H-PURIN-6-AMINE, N-(PHENYLMETHYL)- |  | Elementary flows/Emission to soil/unspecified | 00.00.000 |  | Elementary flow | 001214-39-7 |  |  | Mass
0d1832a2-8ce0-3a81-944f-f87649078f16 | 1h-Purin-6-amine, n-(phenylmethyl)- |  | Elementary flows/Emission to air/indoor | 00.00.000 |  | Elementary flow | 001214-39-7 |  |  | Mass
06b5bff7-8aae-316e-b1d0-da73c07d3470 | 1h-Purin-6-amine, n-(phenylmethyl)- |  | Elementary flows/Emission to air/low population density | 00.00.000 |  | Elementary flow | 001214-39-7 |  |  | Mass
bb67a567-87ce-444e-b91a-d37836fc09f4 | 1H-PURIN-6-AMINE, N-(PHENYLMETHYL)- |  | Elementary flows/Emission to air/unspecified | 00.00.000 |  | Elementary flow | 001214-39-7 |  |  | Mass
6036ad04-2cba-3bf9-93a0-f50e5e734c1b | 1h-Purin-6-amine, n-(phenylmethyl)- |  | Elementary flows/Emission to air/low population density, long-term | 00.00.000 |  | Elementary flow | 001214-39-7 |  |  | Mass
83cf3235-7ef3-3c5e-a1fa-6ae244acc0e2 | 1h-Purin-6-amine, n-(phenylmethyl)- |  | Elementary flows/Emission to water/ocean | 00.00.000 |  | Elementary flow | 001214-39-7 |  |  | Mass
356ac927-2105-32b1-a8b3-d463bddbeda9 | 1h-Purin-6-amine, n-(phenylmethyl)- |  | Elementary flows/Emission to water/ground water, long-term | 00.00.000 |  | Elementary flow | 001214-39-7 |  |  | Mass
ac610b22-e82b-3d0c-bffb-3ef3bf3024b5 | 1h-Purin-6-amine, n-(phenylmethyl)- |  | Elementary flows/Emission to water/river | 00.00.000 |  | Elementary flow | 001214-39-7 |  |  | Mass
46451d14-0f2e-3cf7-91b8-150bcfad8a9c | 1h-Purin-6-amine, n-(phenylmethyl)- |  | Elementary flows/Emission to soil/forestry | 00.00.000 |  | Elementary flow | 001214-39-7 |  |  | Mass
8a8ed243-79e9-44f2-b945-5f752b063025 | 1H-PURIN-6-AMINE, N-(PHENYLMETHYL)- |  | Elementary flows/Emission to water/unspecified | 00.00.000 |  | Elementary flow | 001214-39-7 |  |  | Mass
1270ea78-7b7f-3e76-bd10-310db2fd6763 | 1H-Purin-6-amine, N-methyl- |  | Elementary flows/Emission to air/lower stratosphere + upper troposphere | 00.00.000 |  | Elementary flow | 000443-72-1 |  |  | Mass
4f40c60c-1bca-3d82-967c-31ff2f5c5b48 | 1H-Purin-6-amine, N-methyl- |  | Elementary flows/Emission to air/high population density | 00.00.000 |  | Elementary flow | 000443-72-1 |  |  | Mass
ba696712-978a-32df-85a7-e2c7235ef799 | 1H-Purin-6-amine, N-methyl- |  | Elementary flows/Emission to soil/agricultural | 00.00.000 |  | Elementary flow | 000443-72-1 |  |  | Mass
d8797597-be7e-3cbd-a55a-c65c3b577150 | 1H-Purin-6-amine, N-methyl- |  | Elementary flows/Emission to soil/unspecified | 00.00.000 |  | Elementary flow | 000443-72-1 |  |  | Mass
853f3807-3239-31d7-9f93-c0041f972fda | 1H-Purin-6-amine, N-methyl- |  | Elementary flows/Emission to air/indoor | 00.00.000 |  | Elementary flow | 000443-72-1 |  |  | Mass
17775a9c-9274-3fa2-aae2-4e0b423ff145 | 1H-Purin-6-amine, N-methyl- |  | Elementary flows/Emission to air/low population density | 00.00.000 |  | Elementary flow | 000443-72-1 |  |  | Mass
648bbc3a-5f65-3723-ac88-916b3d03e3ce | 1H-Purin-6-amine, N-methyl- |  | Elementary flows/Emission to air/unspecified | 00.00.000 |  | Elementary flow | 000443-72-1 |  |  | Mass
ca06e390-7701-391e-97f0-6128f0031998 | 1H-Purin-6-amine, N-methyl- |  | Elementary flows/Emission to air/low population density, long-term | 00.00.000 |  | Elementary flow | 000443-72-1 |  |  | Mass
61bba523-9c5e-3299-9b4b-1b2981117fe5 | 1H-Purin-6-amine, N-methyl- |  | Elementary flows/Emission to water/ocean | 00.00.000 |  | Elementary flow | 000443-72-1 |  |  | Mass
38b6ea45-fe9b-39c4-8d4b-66ccd2719af6 | 1H-Purin-6-amine, N-methyl- |  | Elementary flows/Emission to water/unspecified | 00.00.000 |  | Elementary flow | 000443-72-1 |  |  | Mass
b61bbdbe-19bb-4bbe-b7a7-339eee425d9d | 2 4-d triiso. salt |  | Elementary flows/Emission to soil/agricultural | 00.00.000 |  | Elementary flow |  |  |  | Mass
88192d3c-3444-47ef-a935-757eed29f347 | 2 4-db dimeth. salt |  | Elementary flows/Emission to soil/agricultural | 00.00.000 |  | Elementary flow |  |  |  | Mass
873e426e-98d6-3176-b90c-1f7fcd1b8460 | 2(2-Butoxyethoxy)ethylthiocyanate |  | Elementary flows/Emission to air/lower stratosphere + upper troposphere | 00.00.000 |  | Elementary flow | 000112-56-1 |  |  | Mass
1d95b163-feb1-30d8-acb5-f1aa09397721 | 2(2-Butoxyethoxy)ethylthiocyanate |  | Elementary flows/Emission to air/high population density | 00.00.000 |  | Elementary flow | 000112-56-1 |  |  | Mass
6b0ea64f-a064-3803-8ee7-977290a35bec | 2(2-Butoxyethoxy)ethylthiocyanate |  | Elementary flows/Emission to soil/industrial | 00.00.000 |  | Elementary flow | 000112-56-1 |  |  | Mass
1bd750c7-c8f4-3a8e-bd41-7d3262ebf309 | 2(2-Butoxyethoxy)ethylthiocyanate |  | Elementary flows/Emission to soil/agricultural | 00.00.000 |  | Elementary flow | 000112-56-1 |  |  | Mass
15272fb1-4dc0-46d5-84a4-6423a6caaafb | 2(2-BUTOXYETHOXY)ETHYLTHIOCYANATE |  | Elementary flows/Emission to soil/unspecified | 00.00.000 |  | Elementary flow | 000112-56-1 |  |  | Mass
43ee1a9f-3d86-3076-a5bc-b0634e236086 | 2(2-Butoxyethoxy)ethylthiocyanate |  | Elementary flows/Emission to air/indoor | 00.00.000 |  | Elementary flow | 000112-56-1 |  |  | Mass
89dfea79-98e8-31e0-96ce-ecc3f685309b | 2(2-Butoxyethoxy)ethylthiocyanate |  | Elementary flows/Emission to air/low population density | 00.00.000 |  | Elementary flow | 000112-56-1 |  |  | Mass
d29ca725-4f29-3b53-b846-68401b4e5f25 | 2(2-Butoxyethoxy)ethylthiocyanate |  | Elementary flows/Emission to air/unspecified | 00.00.000 |  | Elementary flow | 000112-56-1 |  |  | Mass
5877d6a0-5ba2-38e9-8c27-50a1f1974e25 | 2(2-Butoxyethoxy)ethylthiocyanate |  | Elementary flows/Emission to air/low population density, long-term | 00.00.000 |  | Elementary flow | 000112-56-1 |  |  | Mass
6adefa56-7284-3592-a2db-b1ca8b30c2b6 | 2(2-Butoxyethoxy)ethylthiocyanate |  | Elementary flows/Emission to water/ocean | 00.00.000 |  | Elementary flow | 000112-56-1 |  |  | Mass
72eefb63-db06-3064-8518-1813896dac33 | 2(2-Butoxyethoxy)ethylthiocyanate |  | Elementary flows/Emission to water/ground water, long-term | 00.00.000 |  | Elementary flow | 000112-56-1 |  |  | Mass
657ac8b2-055d-36c7-af83-d5d9657e457c | 2(2-Butoxyethoxy)ethylthiocyanate |  | Elementary flows/Emission to water/river | 00.00.000 |  | Elementary flow | 000112-56-1 |  |  | Mass
a8505a9f-4fd2-3ad1-b452-2c374db62873 | 2(2-Butoxyethoxy)ethylthiocyanate |  | Elementary flows/Emission to soil/forestry | 00.00.000 |  | Elementary flow | 000112-56-1 |  |  | Mass
c683df76-dd07-30d0-b202-9471f9e5f6a6 | 2(2-Butoxyethoxy)ethylthiocyanate |  | Elementary flows/Emission to water/unspecified | 00.00.000 |  | Elementary flow | 000112-56-1 |  |  | Mass
b2f8920e-4a53-3592-98df-6036a7149416 | 2(3h)-Benzothiazolethione, sodium salt |  | Elementary flows/Emission to air/lower stratosphere + upper troposphere | 00.00.000 |  | Elementary flow | 002492-26-4 |  |  | Mass
316bb54d-ee39-3dd1-ba63-fd2d7247f86b | 2(3h)-Benzothiazolethione, sodium salt |  | Elementary flows/Emission to air/high population density | 00.00.000 |  | Elementary flow | 002492-26-4 |  |  | Mass
e52ca128-848c-3b18-860e-44950c7cb13d | 2(3h)-Benzothiazolethione, sodium salt |  | Elementary flows/Emission to soil/industrial | 00.00.000 |  | Elementary flow | 002492-26-4 |  |  | Mass
b7a23ff3-d647-34a2-8662-34432bee5ace | 2(3h)-Benzothiazolethione, sodium salt |  | Elementary flows/Emission to soil/agricultural | 00.00.000 |  | Elementary flow | 002492-26-4 |  |  | Mass
a0a36baa-fdd9-311d-9808-a9a0ede28676 | 2(3h)-Benzothiazolethione, sodium salt |  | Elementary flows/Emission to soil/unspecified | 00.00.000 |  | Elementary flow | 002492-26-4 |  |  | Mass
f651bcc1-bc0b-3008-83c4-39e62b0da12e | 2(3h)-Benzothiazolethione, sodium salt |  | Elementary flows/Emission to air/indoor | 00.00.000 |  | Elementary flow | 002492-26-4 |  |  | Mass
53dff147-8b6b-3c98-b825-a39d330acbd3 | 2(3h)-Benzothiazolethione, sodium salt |  | Elementary flows/Emission to air/low population density | 00.00.000 |  | Elementary flow | 002492-26-4 |  |  | Mass
903f454a-d10c-3eed-b994-740bbf11c75a | 2(3h)-Benzothiazolethione, sodium salt |  | Elementary flows/Emission to air/unspecified | 00.00.000 |  | Elementary flow | 002492-26-4 |  |  | Mass
eab53665-ffa7-3f51-a975-2e002fedafdd | 2(3h)-Benzothiazolethione, sodium salt |  | Elementary flows/Emission to air/low population density, long-term | 00.00.000 |  | Elementary flow | 002492-26-4 |  |  | Mass
22e219b7-95d1-35ca-9da5-5ad59cb3fa29 | 2(3h)-Benzothiazolethione, sodium salt |  | Elementary flows/Emission to water/ocean | 00.00.000 |  | Elementary flow | 002492-26-4 |  |  | Mass
45465e5d-6c25-3e6a-8bd3-0f8a8e35df91 | 2(3h)-Benzothiazolethione, sodium salt |  | Elementary flows/Emission to water/ground water, long-term | 00.00.000 |  | Elementary flow | 002492-26-4 |  |  | Mass
df6b6ca1-1bee-3fbd-9f3f-15362eb33387 | 2(3h)-Benzothiazolethione, sodium salt |  | Elementary flows/Emission to water/river | 00.00.000 |  | Elementary flow | 002492-26-4 |  |  | Mass
92ba297d-0a73-3940-8a63-8ca665f29c43 | 2(3h)-Benzothiazolethione, sodium salt |  | Elementary flows/Emission to water/unspecified | 00.00.000 |  | Elementary flow | 002492-26-4 |  |  | Mass
29088f2f-4f7b-3a7f-9724-3c041e00023e | 2,2',3,3',4,4',5,5'-Octachlorobiphenyl, PCB 194 |  | Elementary flows/Emission to water/ocean | 00.00.000 |  | Elementary flow | 035694-08-7 |  |  | Mass
7d2c0841-6d1a-3df8-9e19-ceb0ee176218 | 2,2',3,3',4,4',5,5'-Octachlorobiphenyl, PCB 194 |  | Elementary flows/Emission to water/ground water, long-term | 00.00.000 |  | Elementary flow | 035694-08-7 |  |  | Mass
bdc6a3ee-cbf9-305f-88f4-14909cc57dfc | 2,2',3,3',4,4',5,5'-Octachlorobiphenyl, PCB 194 |  | Elementary flows/Emission to water/unspecified | 00.00.000 |  | Elementary flow | 035694-08-7 |  |  | Mass
ba64a9b1-589e-3ba9-adf5-00d919318694 | 2,2',3,3',4,4',5,5'-Octachlorobiphenyl, PCB 194 |  | Elementary flows/Emission to water/ground water | 00.00.000 |  | Elementary flow | 035694-08-7 |  |  | Mass
4325553d-4c3e-3f2f-8c81-2cd66b162ed9 | 2,2',3,3',4,5,5',6'-Octachlorobiphenyl, PCB 199 |  | Elementary flows/Emission to water/ocean | 00.00.000 |  | Elementary flow | 052663-75-9 |  |  | Mass
494dd18d-a93f-3298-adb0-e4f70f79ed88 | 2,2',3,3',4,5,5',6'-Octachlorobiphenyl, PCB 199 |  | Elementary flows/Emission to water/ground water, long-term | 00.00.000 |  | Elementary flow | 052663-75-9 |  |  | Mass
84f9766b-0f9b-3a7f-b371-1b199a2099b1 | 2,2',3,3',4,5,5',6'-Octachlorobiphenyl, PCB 199 |  | Elementary flows/Emission to water/unspecified | 00.00.000 |  | Elementary flow | 052663-75-9 |  |  | Mass
749187e3-1026-332f-bb33-076c91b3d412 | 2,2',3,3',4,5,5',6'-Octachlorobiphenyl, PCB 199 |  | Elementary flows/Emission to water/ground water | 00.00.000 |  | Elementary flow | 052663-75-9 |  |  | Mass
a248da92-3c90-3386-889c-c442d4f6c6d9 | 2,2',3,4',5',6-Hexachlorobiphenyl, PCB 149 |  | Elementary flows/Emission to water/ocean | 00.00.000 |  | Elementary flow | 038380-04-0 |  |  | Mass
989cd6f6-942d-3070-acd4-05718e7e943a | 2,2',3,4',5',6-Hexachlorobiphenyl, PCB 149 |  | Elementary flows/Emission to water/ground water, long-term | 00.00.000 |  | Elementary flow | 038380-04-0 |  |  | Mass
4260843b-4e64-3cb6-a00e-8c78ac7c101c | 2,2',3,4',5',6-Hexachlorobiphenyl, PCB 149 |  | Elementary flows/Emission to water/unspecified | 00.00.000 |  | Elementary flow | 038380-04-0 |  |  | Mass
12d71a52-ef6f-34f0-97fd-3ac4b538539e | 2,2',3,4',5',6-Hexachlorobiphenyl, PCB 149 |  | Elementary flows/Emission to water/ground water | 00.00.000 |  | Elementary flow | 038380-04-0 |  |  | Mass
df741139-7656-3adf-aeb7-329725c8e9ba | 2,2',3,4,4',5'-Hexachlorobiphenyl, PCB 138 |  | Elementary flows/Emission to water/ocean | 00.00.000 |  | Elementary flow | 035065-28-2 |  |  | Mass
e8ca1eb5-d6bd-355e-ae69-92d50a3aebae | 2,2',3,4,4',5'-Hexachlorobiphenyl, PCB 138 |  | Elementary flows/Emission to water/ground water, long-term | 00.00.000 |  | Elementary flow | 035065-28-2 |  |  | Mass
58c4e76f-a628-38b3-bf10-bce539146b7c | 2,2',3,4,4',5'-Hexachlorobiphenyl, PCB 138 |  | Elementary flows/Emission to water/unspecified | 00.00.000 |  | Elementary flow | 035065-28-2 |  |  | Mass
77639696-4ef9-323f-b111-8198d5066e49 | 2,2',3,4,4',5'-Hexachlorobiphenyl, PCB 138 |  | Elementary flows/Emission to water/ground water | 00.00.000 |  | Elementary flow | 035065-28-2 |  |  | Mass
3007df2a-b0a1-36a6-9655-10521bd588ed | 2,2',3,4,4',5,5'-Heptachlorobiphenyl, PCB 180 |  | Elementary flows/Emission to water/ocean | 00.00.000 |  | Elementary flow | 035065-29-3 |  |  | Mass
007cdd2d-15a3-3ac2-a4d4-2fcca5470dfa | 2,2',3,4,4',5,5'-Heptachlorobiphenyl, PCB 180 |  | Elementary flows/Emission to water/ground water, long-term | 00.00.000 |  | Elementary flow | 035065-29-3 |  |  | Mass
e03a7e3a-387f-34ca-bb67-b3a9442bbf69 | 2,2',3,4,4',5,5'-Heptachlorobiphenyl, PCB 180 |  | Elementary flows/Emission to water/unspecified | 00.00.000 |  | Elementary flow | 035065-29-3 |  |  | Mass
80b123a9-9226-3f0f-be2f-ae3dd619e435 | 2,2',3,4,4',5,5'-Heptachlorobiphenyl, PCB 180 |  | Elementary flows/Emission to water/ground water | 00.00.000 |  | Elementary flow | 035065-29-3 |  |  | Mass
b8fcdef0-6fb7-3cab-88f1-efd88df50200 | 2,2',4,4',5,5'-hexachlorobiphenyl |  | Elementary flows/Emission to water/ocean | 00.00.000 |  | Elementary flow | 035065-27-1 |  |  | Mass
c3338152-eaf5-3de7-b4ef-c7fe7a53b077 | 2,2',4,4',5,5'-hexachlorobiphenyl |  | Elementary flows/Emission to water/ground water, long-term | 00.00.000 |  | Elementary flow | 035065-27-1 |  |  | Mass
2bcd8fb6-7abc-3888-828a-e9c90ff9eae4 | 2,2',4,4',5,5'-hexachlorobiphenyl |  | Elementary flows/Emission to water/unspecified | 00.00.000 |  | Elementary flow | 035065-27-1 |  |  | Mass
40290287-7439-33e2-8f88-fd4bb2009daa | 2,2',4,4',5,5'-hexachlorobiphenyl |  | Elementary flows/Emission to water/ground water | 00.00.000 |  | Elementary flow | 035065-27-1 |  |  | Mass
26154088-bd8b-304a-a561-ea903ffbfb1d | 2,2',4,4',5-pentabromodiphenyl ether, PBDE-99 |  | Elementary flows/Emission to water/ocean | 00.00.000 |  | Elementary flow | 060348-60-9 |  |  | Mass
5cda3cf3-091a-3954-a348-82aaefec3826 | 2,2',4,4',5-pentabromodiphenyl ether, PBDE-99 |  | Elementary flows/Emission to water/ground water, long-term | 00.00.000 |  | Elementary flow | 060348-60-9 |  |  | Mass
edd176af-fb1d-3091-9eed-52a90f4c5dc8 | 2,2',4,4',5-pentabromodiphenyl ether, PBDE-99 |  | Elementary flows/Emission to water/unspecified | 00.00.000 |  | Elementary flow | 060348-60-9 |  |  | Mass
09d8c766-6f8f-3fc0-adbf-fbbd5aa3fae7 | 2,2',4,4',5-pentabromodiphenyl ether, PBDE-99 |  | Elementary flows/Emission to water/ground water | 00.00.000 |  | Elementary flow | 060348-60-9 |  |  | Mass
9d4e030e-8847-386b-8cc3-dc8822cf8ab5 | 2,2',4,4',6-pentabromodiphenyl ether, PBDE-100 |  | Elementary flows/Emission to water/ocean | 00.00.000 |  | Elementary flow | 189084-64-8 |  |  | Mass
7fab1001-1da7-3c3f-9e88-b600dfea6623 | 2,2',4,4',6-pentabromodiphenyl ether, PBDE-100 |  | Elementary flows/Emission to water/ground water, long-term | 00.00.000 |  | Elementary flow | 189084-64-8 |  |  | Mass
f0607bb5-3fd5-34c5-ac07-8702bbf76d72 | 2,2',4,4',6-pentabromodiphenyl ether, PBDE-100 |  | Elementary flows/Emission to water/unspecified | 00.00.000 |  | Elementary flow | 189084-64-8 |  |  | Mass
af2161c4-77f8-34d5-931a-bb2d60b89148 | 2,2',4,4',6-pentabromodiphenyl ether, PBDE-100 |  | Elementary flows/Emission to water/ground water | 00.00.000 |  | Elementary flow | 189084-64-8 |  |  | Mass
fed1d01d-99b2-3593-b335-20f3b12318e5 | 2,2',4,4'- tetrabromodiphenyl ether, PBDE-47 |  | Elementary flows/Emission to water/ocean | 00.00.000 |  | Elementary flow | 005436-43-1 |  |  | Mass
cffba902-a2ae-377f-b692-e42465355462 | 2,2',4,4'- tetrabromodiphenyl ether, PBDE-47 |  | Elementary flows/Emission to water/ground water, long-term | 00.00.000 |  | Elementary flow | 005436-43-1 |  |  | Mass
4cc9bbac-e222-3f9b-a8b8-e7bafe3f90a5 | 2,2',4,4'- tetrabromodiphenyl ether, PBDE-47 |  | Elementary flows/Emission to water/unspecified | 00.00.000 |  | Elementary flow | 005436-43-1 |  |  | Mass
17be7767-e3a6-3ce1-a20f-875425790a43 | 2,2',4,4'- tetrabromodiphenyl ether, PBDE-47 |  | Elementary flows/Emission to water/ground water | 00.00.000 |  | Elementary flow | 005436-43-1 |  |  | Mass
ce783afd-ffc1-3974-ab77-314ae237aa25 | 2,2',5,5'-Tetrachlorobiphenyl, PCB 52 |  | Elementary flows/Emission to water/ocean | 00.00.000 |  | Elementary flow | 035693-99-3 |  |  | Mass
69b829ed-390a-3513-82bb-900bb1fd7ea9 | 2,2',5,5'-Tetrachlorobiphenyl, PCB 52 |  | Elementary flows/Emission to water/ground water, long-term | 00.00.000 |  | Elementary flow | 035693-99-3 |  |  | Mass
e94b5f9d-b492-34e2-b27d-443cda33be59 | 2,2',5,5'-Tetrachlorobiphenyl, PCB 52 |  | Elementary flows/Emission to water/unspecified | 00.00.000 |  | Elementary flow | 035693-99-3 |  |  | Mass
d1d558b4-5aff-3862-9aa4-48344eb659ee | 2,2',5,5'-Tetrachlorobiphenyl, PCB 52 |  | Elementary flows/Emission to water/ground water | 00.00.000 |  | Elementary flow | 035693-99-3 |  |  | Mass
1ed19328-ec96-3bd8-bbdb-172afce63feb | 2,2'-Dithiobisbenzothiazole |  | Elementary flows/Emission to air/lower stratosphere + upper troposphere | 00.00.000 |  | Elementary flow | 000120-78-5 |  |  | Mass
14b768d4-58be-3b75-8416-0ceb1aea32c4 | 2,2'-Dithiobisbenzothiazole |  | Elementary flows/Emission to air/high population density | 00.00.000 |  | Elementary flow | 000120-78-5 |  |  | Mass
dc41daeb-3aae-348b-b1ce-dd17e85ad383 | 2,2'-Dithiobisbenzothiazole |  | Elementary flows/Emission to soil/agricultural | 00.00.000 |  | Elementary flow | 000120-78-5 |  |  | Mass
c7c206a3-8b31-3c00-a6ba-161d581eff60 | 2,2'-Dithiobisbenzothiazole |  | Elementary flows/Emission to soil/unspecified | 00.00.000 |  | Elementary flow | 000120-78-5 |  |  | Mass
792334c0-1f26-35db-ba24-4f0b664d192e | 2,2'-Dithiobisbenzothiazole |  | Elementary flows/Emission to air/indoor | 00.00.000 |  | Elementary flow | 000120-78-5 |  |  | Mass
38090eaa-bc2d-3c7a-9ed5-500174a41dc6 | 2,2'-Dithiobisbenzothiazole |  | Elementary flows/Emission to air/low population density | 00.00.000 |  | Elementary flow | 000120-78-5 |  |  | Mass
ba0142e1-b63e-3d45-9460-dc83fb3634e9 | 2,2'-Dithiobisbenzothiazole |  | Elementary flows/Emission to air/unspecified | 00.00.000 |  | Elementary flow | 000120-78-5 |  |  | Mass
35aa7664-de3d-3113-a46d-09205cce1333 | 2,2'-Dithiobisbenzothiazole |  | Elementary flows/Emission to air/low population density, long-term | 00.00.000 |  | Elementary flow | 000120-78-5 |  |  | Mass
47c4b543-653c-3d83-bdca-692f2a149d68 | 2,2'-Dithiobisbenzothiazole |  | Elementary flows/Emission to water/ocean | 00.00.000 |  | Elementary flow | 000120-78-5 |  |  | Mass
46e03d94-3e8d-3f7a-83e6-53b7acf30c36 | 2,2'-Dithiobisbenzothiazole |  | Elementary flows/Emission to water/unspecified | 00.00.000 |  | Elementary flow | 000120-78-5 |  |  | Mass
d49e093d-b80c-3c10-9113-29b7cc562f5b | 2,2'-Methylenebis(6-tert-butyl-4-methylphenol) |  | Elementary flows/Emission to air/lower stratosphere + upper troposphere | 00.00.000 |  | Elementary flow | 000119-47-1 |  |  | Mass
806a6461-425a-3997-88e3-fa5599d7c12f | 2,2'-Methylenebis(6-tert-butyl-4-methylphenol) |  | Elementary flows/Emission to air/high population density | 00.00.000 |  | Elementary flow | 000119-47-1 |  |  | Mass
43e30260-33c8-34f1-9cad-322a6030a56f | 2,2'-Methylenebis(6-tert-butyl-4-methylphenol) |  | Elementary flows/Emission to soil/agricultural | 00.00.000 |  | Elementary flow | 000119-47-1 |  |  | Mass
64421579-aa47-39e0-a411-095262821bd9 | 2,2'-Methylenebis(6-tert-butyl-4-methylphenol) |  | Elementary flows/Emission to soil/unspecified | 00.00.000 |  | Elementary flow | 000119-47-1 |  |  | Mass
bb0be83c-a8a3-3deb-9c50-fc67d0e5eab3 | 2,2'-Methylenebis(6-tert-butyl-4-methylphenol) |  | Elementary flows/Emission to air/indoor | 00.00.000 |  | Elementary flow | 000119-47-1 |  |  | Mass
0684e0b4-34c4-3b59-8cf4-91263b98150d | 2,2'-Methylenebis(6-tert-butyl-4-methylphenol) |  | Elementary flows/Emission to air/low population density | 00.00.000 |  | Elementary flow | 000119-47-1 |  |  | Mass
b2410bf9-c8fd-31e4-99c3-5d9b8a472386 | 2,2'-Methylenebis(6-tert-butyl-4-methylphenol) |  | Elementary flows/Emission to air/unspecified | 00.00.000 |  | Elementary flow | 000119-47-1 |  |  | Mass
a77d4011-af12-3d1f-91f6-c791183ec166 | 2,2'-Methylenebis(6-tert-butyl-4-methylphenol) |  | Elementary flows/Emission to air/low population density, long-term | 00.00.000 |  | Elementary flow | 000119-47-1 |  |  | Mass
0fc696b8-7361-3064-9ee5-f6c3e73effce | 2,2'-Methylenebis(6-tert-butyl-4-methylphenol) |  | Elementary flows/Emission to water/ocean | 00.00.000 |  | Elementary flow | 000119-47-1 |  |  | Mass
756556d2-7328-3269-9266-808266ea3096 | 2,2'-Methylenebis(6-tert-butyl-4-methylphenol) |  | Elementary flows/Emission to water/unspecified | 00.00.000 |  | Elementary flow | 000119-47-1 |  |  | Mass
c0f48ad8-e3e5-3907-9e6e-ded6cb66732f | 2,2'-Thiobisethanol |  | Elementary flows/Emission to air/lower stratosphere + upper troposphere | 00.00.000 |  | Elementary flow | 000111-48-8 |  |  | Mass
229d85a9-0e40-3879-a701-82b169f195d2 | 2,2'-Thiobisethanol |  | Elementary flows/Emission to air/high population density | 00.00.000 |  | Elementary flow | 000111-48-8 |  |  | Mass
ca61e522-5b01-32f9-915f-5b3de5b66695 | 2,2'-Thiobisethanol |  | Elementary flows/Emission to soil/industrial | 00.00.000 |  | Elementary flow | 000111-48-8 |  |  | Mass
11fd579d-7b4d-31de-b12d-21d2234abe5b | 2,2'-Thiobisethanol |  | Elementary flows/Emission to soil/agricultural | 00.00.000 |  | Elementary flow | 000111-48-8 |  |  | Mass
55c99d69-89a7-39f8-b09d-e24624b1e599 | 2,2'-Thiobisethanol |  | Elementary flows/Emission to soil/unspecified | 00.00.000 |  | Elementary flow | 000111-48-8 |  |  | Mass
7eb75702-9aa7-301b-bd3b-4365a09f27dd | 2,2'-Thiobisethanol |  | Elementary flows/Emission to air/indoor | 00.00.000 |  | Elementary flow | 000111-48-8 |  |  | Mass
ebfc7182-d705-354f-86c6-1e2cdd51f1f9 | 2,2'-Thiobisethanol |  | Elementary flows/Emission to air/low population density | 00.00.000 |  | Elementary flow | 000111-48-8 |  |  | Mass
47270d0d-8441-30ff-8bdf-424811ed6564 | 2,2'-Thiobisethanol |  | Elementary flows/Emission to air/unspecified | 00.00.000 |  | Elementary flow | 000111-48-8 |  |  | Mass
9390cf38-3881-34a8-b655-792bda4c7e1c | 2,2'-Thiobisethanol |  | Elementary flows/Emission to air/low population density, long-term | 00.00.000 |  | Elementary flow | 000111-48-8 |  |  | Mass
9851a73f-f70b-300a-9785-267bab25fa08 | 2,2'-Thiobisethanol |  | Elementary flows/Emission to water/ocean | 00.00.000 |  | Elementary flow | 000111-48-8 |  |  | Mass
cf735116-9219-38ce-b4bd-f06a174a9752 | 2,2'-Thiobisethanol |  | Elementary flows/Emission to water/ground water, long-term | 00.00.000 |  | Elementary flow | 000111-48-8 |  |  | Mass
a866862f-2bf0-3cf2-b504-5cbd20f168c2 | 2,2'-Thiobisethanol |  | Elementary flows/Emission to water/river | 00.00.000 |  | Elementary flow | 000111-48-8 |  |  | Mass
a99b3877-0624-3dee-ba58-121e45e5e22b | 2,2'-Thiobisethanol |  | Elementary flows/Emission to water/unspecified | 00.00.000 |  | Elementary flow | 000111-48-8 |  |  | Mass
1532eb01-4bc1-3a2e-9fb4-40c92179fcf0 | 2,2,2-Trichloroethanol |  | Elementary flows/Emission to air/lower stratosphere + upper troposphere | 00.00.000 |  | Elementary flow | 000115-20-8 |  |  | Mass
a42c6d70-f880-3b33-9152-d853da6f6e43 | 2,2,2-Trichloroethanol |  | Elementary flows/Emission to air/high population density | 00.00.000 |  | Elementary flow | 000115-20-8 |  |  | Mass
82db8451-192f-3b2d-b311-77a733efdb67 | 2,2,2-Trichloroethanol |  | Elementary flows/Emission to soil/industrial | 00.00.000 |  | Elementary flow | 000115-20-8 |  |  | Mass
e18f4996-0f05-38f2-bcae-fab07ab5ad7e | 2,2,2-Trichloroethanol |  | Elementary flows/Emission to soil/agricultural | 00.00.000 |  | Elementary flow | 000115-20-8 |  |  | Mass
bbd29674-a2ae-4df0-a165-b06ab6edb351 | 2,2,2-TRICHLOROETHANOL |  | Elementary flows/Emission to soil/unspecified | 00.00.000 |  | Elementary flow | 000115-20-8 |  |  | Mass
b36c7827-d3e7-33af-8829-1201dab29b85 | 2,2,2-Trichloroethanol |  | Elementary flows/Emission to air/indoor | 00.00.000 |  | Elementary flow | 000115-20-8 |  |  | Mass
d726e5b2-71b1-3d37-913a-d9eff266ac8c | 2,2,2-Trichloroethanol |  | Elementary flows/Emission to air/low population density | 00.00.000 |  | Elementary flow | 000115-20-8 |  |  | Mass
808daa22-48c9-36c8-8957-c8a2b8bf30ce | 2,2,2-Trichloroethanol |  | Elementary flows/Emission to air/unspecified | 00.00.000 |  | Elementary flow | 000115-20-8 |  |  | Mass
2647a189-76d3-3851-8eb5-071d49778b02 | 2,2,2-Trichloroethanol |  | Elementary flows/Emission to air/low population density, long-term | 00.00.000 |  | Elementary flow | 000115-20-8 |  |  | Mass
4e276168-a8ea-361a-a96e-ec052c184135 | 2,2,2-Trichloroethanol |  | Elementary flows/Emission to water/ocean | 00.00.000 |  | Elementary flow | 000115-20-8 |  |  | Mass
0c56adaf-dba8-3e69-98dd-777f6c9d10ec | 2,2,2-Trichloroethanol |  | Elementary flows/Emission to water/ground water, long-term | 00.00.000 |  | Elementary flow | 000115-20-8 |  |  | Mass
93903cba-9e37-3169-8a36-5fc03f614e0a | 2,2,2-Trichloroethanol |  | Elementary flows/Emission to water/river | 00.00.000 |  | Elementary flow | 000115-20-8 |  |  | Mass
5fbd4329-7593-3912-8c2b-181a1d498a17 | 2,2,2-Trichloroethanol |  | Elementary flows/Emission to soil/forestry | 00.00.000 |  | Elementary flow | 000115-20-8 |  |  | Mass
5a66dcba-55b4-384e-89b2-c9121441bf7f | 2,2,2-Trichloroethanol |  | Elementary flows/Emission to water/unspecified | 00.00.000 |  | Elementary flow | 000115-20-8 |  |  | Mass
077cb5ca-83e7-30ee-ae7a-cbddabc842bb | 2,2,2-trifluoro-n-[4-(5-nitro-2-furyl)-2-thiazolyl]acetamide |  | Elementary flows/Emission to air/lower stratosphere + upper troposphere | 00.00.000 |  | Elementary flow | 042011-48-3 |  |  | Mass
cc0aaa5a-efc1-3f6c-b90d-7217d77eab5d | 2,2,2-trifluoro-n-[4-(5-nitro-2-furyl)-2-thiazolyl]acetamide |  | Elementary flows/Emission to air/high population density | 00.00.000 |  | Elementary flow | 042011-48-3 |  |  | Mass
f53ed9be-46f4-33c2-8461-8766db45c9cb | 2,2,2-trifluoro-n-[4-(5-nitro-2-furyl)-2-thiazolyl]acetamide |  | Elementary flows/Emission to soil/industrial | 00.00.000 |  | Elementary flow | 042011-48-3 |  |  | Mass
04a9dc8b-6f0c-3839-bb63-28736c4fe851 | 2,2,2-trifluoro-n-[4-(5-nitro-2-furyl)-2-thiazolyl]acetamide |  | Elementary flows/Emission to soil/agricultural | 00.00.000 |  | Elementary flow | 042011-48-3 |  |  | Mass
ead0f49e-4c37-3b10-a331-baa2309785a7 | 2,2,2-trifluoro-n-[4-(5-nitro-2-furyl)-2-thiazolyl]acetamide |  | Elementary flows/Emission to soil/unspecified | 00.00.000 |  | Elementary flow | 042011-48-3 |  |  | Mass
a686287a-1d16-39d6-bd6d-38a9f2878dc0 | 2,2,2-trifluoro-n-[4-(5-nitro-2-furyl)-2-thiazolyl]acetamide |  | Elementary flows/Emission to air/indoor | 00.00.000 |  | Elementary flow | 042011-48-3 |  |  | Mass
5dc493b6-3865-3b40-8b39-587124f6b669 | 2,2,2-trifluoro-n-[4-(5-nitro-2-furyl)-2-thiazolyl]acetamide |  | Elementary flows/Emission to air/low population density | 00.00.000 |  | Elementary flow | 042011-48-3 |  |  | Mass
1ad4b10b-da7b-3451-9baf-79ffbbed7612 | 2,2,2-trifluoro-n-[4-(5-nitro-2-furyl)-2-thiazolyl]acetamide |  | Elementary flows/Emission to air/unspecified | 00.00.000 |  | Elementary flow | 042011-48-3 |  |  | Mass
00925019-123d-3937-ad65-a22cb2e8de19 | 2,2,2-trifluoro-n-[4-(5-nitro-2-furyl)-2-thiazolyl]acetamide |  | Elementary flows/Emission to air/low population density, long-term | 00.00.000 |  | Elementary flow | 042011-48-3 |  |  | Mass
7a718f24-0ea4-3b73-b1d6-6329827e6c4f | 2,2,2-trifluoro-n-[4-(5-nitro-2-furyl)-2-thiazolyl]acetamide |  | Elementary flows/Emission to water/ocean | 00.00.000 |  | Elementary flow | 042011-48-3 |  |  | Mass
df344b75-4e43-3255-a79d-77617233ea49 | 2,2,2-trifluoro-n-[4-(5-nitro-2-furyl)-2-thiazolyl]acetamide |  | Elementary flows/Emission to water/ground water, long-term | 00.00.000 |  | Elementary flow | 042011-48-3 |  |  | Mass
62e2f5d4-45f5-3d5c-af67-e5f02d7f2ca1 | 2,2,2-trifluoro-n-[4-(5-nitro-2-furyl)-2-thiazolyl]acetamide |  | Elementary flows/Emission to water/river | 00.00.000 |  | Elementary flow | 042011-48-3 |  |  | Mass
ce1dd2dc-0363-3079-917e-5c1339548e67 | 2,2,2-trifluoro-n-[4-(5-nitro-2-furyl)-2-thiazolyl]acetamide |  | Elementary flows/Emission to soil/forestry | 00.00.000 |  | Elementary flow | 042011-48-3 |  |  | Mass
cc5f592a-211a-3d38-9914-7958c90da573 | 2,2,2-trifluoro-n-[4-(5-nitro-2-furyl)-2-thiazolyl]acetamide |  | Elementary flows/Emission to water/unspecified | 00.00.000 |  | Elementary flow | 042011-48-3 |  |  | Mass
98eb8884-8e09-4f50-b182-36372befa354 | 2,2,2-TRIFLUOROETHANOL |  | Elementary flows/Emission to soil/unspecified | 00.00.000 |  | Elementary flow | 000075-89-8 |  |  | Mass
fad2396b-9e1c-3ae3-a1c5-bc01013d79d7 | 2,2,3-Trimethyl pentane |  | Elementary flows/Emission to air/unspecified | 00.00.000 |  | Elementary flow | 000564-02-3 |  |  | Mass
3081b4fb-650b-3efd-94df-dc5383410605 | 2,2,4(or 2,4,4)-Trimethyladipic acid |  | Elementary flows/Emission to air/lower stratosphere + upper troposphere | 00.00.000 |  | Elementary flow | 053445-37-7 |  |  | Mass
bd543f7b-cb5e-33df-935f-46717be205bf | 2,2,4(or 2,4,4)-Trimethyladipic acid |  | Elementary flows/Emission to air/high population density | 00.00.000 |  | Elementary flow | 053445-37-7 |  |  | Mass
2bdce90d-a946-3e57-9b4e-bbcfb2232f67 | 2,2,4(or 2,4,4)-Trimethyladipic acid |  | Elementary flows/Emission to soil/industrial | 00.00.000 |  | Elementary flow | 053445-37-7 |  |  | Mass
d192c1ab-194b-34ae-9bca-a0864fd93e13 | 2,2,4(or 2,4,4)-Trimethyladipic acid |  | Elementary flows/Emission to soil/agricultural | 00.00.000 |  | Elementary flow | 053445-37-7 |  |  | Mass
36b04b85-5dd3-3f9b-9837-eb5cf68829f3 | 2,2,4(or 2,4,4)-Trimethyladipic acid |  | Elementary flows/Emission to soil/unspecified | 00.00.000 |  | Elementary flow | 053445-37-7 |  |  | Mass
0c5a6a4b-fc9a-3fe7-a902-e158e9e002ee | 2,2,4(or 2,4,4)-Trimethyladipic acid |  | Elementary flows/Emission to air/indoor | 00.00.000 |  | Elementary flow | 053445-37-7 |  |  | Mass
b45a9a05-8714-34c4-8810-6e395124e77a | 2,2,4(or 2,4,4)-Trimethyladipic acid |  | Elementary flows/Emission to air/low population density | 00.00.000 |  | Elementary flow | 053445-37-7 |  |  | Mass
b4f79e04-0986-3940-84e3-d8e0539cf546 | 2,2,4(or 2,4,4)-Trimethyladipic acid |  | Elementary flows/Emission to air/unspecified | 00.00.000 |  | Elementary flow | 053445-37-7 |  |  | Mass
29604444-99fd-3db8-bcfe-606385d49ce1 | 2,2,4(or 2,4,4)-Trimethyladipic acid |  | Elementary flows/Emission to air/low population density, long-term | 00.00.000 |  | Elementary flow | 053445-37-7 |  |  | Mass
d6f6f557-67e6-3797-9c4e-40b5940a26d0 | 2,2,4(or 2,4,4)-Trimethyladipic acid |  | Elementary flows/Emission to water/ocean | 00.00.000 |  | Elementary flow | 053445-37-7 |  |  | Mass
4d0795e6-aa81-3527-b558-34943f4485eb | 2,2,4(or 2,4,4)-Trimethyladipic acid |  | Elementary flows/Emission to water/ground water, long-term | 00.00.000 |  | Elementary flow | 053445-37-7 |  |  | Mass
98df8283-8a97-3f3f-9537-cd76bbc4db0c | 2,2,4(or 2,4,4)-Trimethyladipic acid |  | Elementary flows/Emission to water/river | 00.00.000 |  | Elementary flow | 053445-37-7 |  |  | Mass
b3376287-cefb-33b7-8713-fa7099159e28 | 2,2,4(or 2,4,4)-Trimethyladipic acid |  | Elementary flows/Emission to water/unspecified | 00.00.000 |  | Elementary flow | 053445-37-7 |  |  | Mass
2543a567-d6aa-3d8d-a57c-af7664f719e9 | 2,2,4-Trimethyl-1,3-pentanediol |  | Elementary flows/Emission to air/unspecified | 00.00.000 |  | Elementary flow | 000144-19-4 |  |  | Mass
23571eca-1821-3c4e-98c6-a6c80b24f002 | 2,2,4-Trimethyl-1,3-pentanediol diisobutyrate |  | Elementary flows/Emission to air/unspecified | 00.00.000 |  | Elementary flow | 006846-50-0 |  |  | Mass
bfe44a7f-3912-3631-a33d-a31f6b74e848 | 2,2,4-Trimethylheptane |  | Elementary flows/Emission to air/unspecified | 00.00.000 |  | Elementary flow | 014720-74-2 |  |  | Mass
5fab5b0d-2e74-31d9-8368-47747faa6d19 | 2,2,4-Trimethylhexane |  | Elementary flows/Emission to air/unspecified | 00.00.000 |  | Elementary flow | 016747-26-5 |  |  | Mass
08a91e70-3ddc-11dd-994b-0050c2490048 | 2,2,4-trimethylpentane |  | Elementary flows/Emission to air/unspecified | 00.00.000 |  | Elementary flow | 000540-84-1 |  |  | Mass
464e1029-a9e0-3411-a3cd-c76ae72d8906 | 2,2,5,5-Tetramethyl-tetrahydrofuran |  | Elementary flows/Emission to air/lower stratosphere + upper troposphere | 00.00.000 |  | Elementary flow | 015045-43-9 |  |  | Mass
22e761f1-d30c-301b-b629-180e23755743 | 2,2,5,5-Tetramethyl-tetrahydrofuran |  | Elementary flows/Emission to air/high population density | 00.00.000 |  | Elementary flow | 015045-43-9 |  |  | Mass
32b7eb64-82d7-333c-bfc8-392b0c82b536 | 2,2,5,5-Tetramethyl-tetrahydrofuran |  | Elementary flows/Emission to soil/industrial | 00.00.000 |  | Elementary flow | 015045-43-9 |  |  | Mass
a75a4788-9ea4-38a6-8ded-ef34586f54fd | 2,2,5,5-Tetramethyl-tetrahydrofuran |  | Elementary flows/Emission to soil/agricultural | 00.00.000 |  | Elementary flow | 015045-43-9 |  |  | Mass
f9e780cc-da0e-41de-b79f-aa6404be9a01 | 2,2,5,5-TETRAMETHYL-TETRAHYDROFURAN |  | Elementary flows/Emission to soil/unspecified | 00.00.000 |  | Elementary flow | 015045-43-9 |  |  | Mass
949b4375-7c0a-3124-870b-1882dd205c8e | 2,2,5,5-Tetramethyl-tetrahydrofuran |  | Elementary flows/Emission to air/indoor | 00.00.000 |  | Elementary flow | 015045-43-9 |  |  | Mass
7232b388-46a6-3de4-9bfa-5ad19eeea5f5 | 2,2,5,5-Tetramethyl-tetrahydrofuran |  | Elementary flows/Emission to air/low population density | 00.00.000 |  | Elementary flow | 015045-43-9 |  |  | Mass
50ef69d4-310c-39ee-a264-a5b87e09d49b | 2,2,5,5-Tetramethyl-tetrahydrofuran |  | Elementary flows/Emission to air/unspecified | 00.00.000 |  | Elementary flow | 015045-43-9 |  |  | Mass
7b4b694a-6be6-3087-9245-8c9421e069e0 | 2,2,5,5-Tetramethyl-tetrahydrofuran |  | Elementary flows/Emission to air/low population density, long-term | 00.00.000 |  | Elementary flow | 015045-43-9 |  |  | Mass
828e5c3f-a7af-3473-b762-9748a2482c5d | 2,2,5,5-Tetramethyl-tetrahydrofuran |  | Elementary flows/Emission to water/ocean | 00.00.000 |  | Elementary flow | 015045-43-9 |  |  | Mass
cd01fa7f-5c78-332c-843a-9fb8bab9b10e | 2,2,5,5-Tetramethyl-tetrahydrofuran |  | Elementary flows/Emission to water/ground water, long-term | 00.00.000 |  | Elementary flow | 015045-43-9 |  |  | Mass
d00a35c9-ffbc-3da4-9bc7-ea95e030f962 | 2,2,5,5-Tetramethyl-tetrahydrofuran |  | Elementary flows/Emission to water/river | 00.00.000 |  | Elementary flow | 015045-43-9 |  |  | Mass
3999061b-6e93-3c08-aea7-76c335b06252 | 2,2,5,5-Tetramethyl-tetrahydrofuran |  | Elementary flows/Emission to soil/forestry | 00.00.000 |  | Elementary flow | 015045-43-9 |  |  | Mass
7a41cc1e-d31b-316b-b693-9deebf064d36 | 2,2,5,5-Tetramethyl-tetrahydrofuran |  | Elementary flows/Emission to water/unspecified | 00.00.000 |  | Elementary flow | 015045-43-9 |  |  | Mass
1ed23c4a-d3c0-3f61-98e5-448bdae161b7 | 2,2,5-Trimethylheptane |  | Elementary flows/Emission to air/unspecified | 00.00.000 |  | Elementary flow |  |  |  | Mass
9ecba1bd-6ca5-3ecb-92b2-100ab28709d3 | 2,2-Bis(4-hydroxy-3,5-dibromophenyl)propane |  | Elementary flows/Emission to air/lower stratosphere + upper troposphere | 00.00.000 |  | Elementary flow | 000079-94-7 |  |  | Mass
e7fe6361-a5ff-41b6-9cea-ebce4a266fc4 | 2,2-BIS(4-HYDROXY-3,5-DIBROMOPHENYL)PROPANE |  | Elementary flows/Emission to air/high population density | 00.00.000 |  | Elementary flow | 000079-94-7 |  |  | Mass
95df3183-5ffd-4d1b-a6ad-42a742b9c979 | 2,2-BIS(4-HYDROXY-3,5-DIBROMOPHENYL)PROPANE |  | Elementary flows/Emission to soil/industrial | 00.00.000 |  | Elementary flow | 000079-94-7 |  |  | Mass
e4930365-1404-32d7-b529-0fa005eb20cf | 2,2-Bis(4-hydroxy-3,5-dibromophenyl)propane |  | Elementary flows/Emission to soil/agricultural | 00.00.000 |  | Elementary flow | 000079-94-7 |  |  | Mass
26c4a2fb-da18-46a3-98db-6c9a11e47556 | 2,2-BIS(4-HYDROXY-3,5-DIBROMOPHENYL)PROPANE |  | Elementary flows/Emission to soil/unspecified | 00.00.000 |  | Elementary flow | 000079-94-7 |  |  | Mass
eb6fa11f-3dea-38b1-b44e-162579d25ff2 | 2,2-Bis(4-hydroxy-3,5-dibromophenyl)propane |  | Elementary flows/Emission to air/indoor | 00.00.000 |  | Elementary flow | 000079-94-7 |  |  | Mass
554ac562-0c5a-4886-ba94-42082e00330f | 2,2-BIS(4-HYDROXY-3,5-DIBROMOPHENYL)PROPANE |  | Elementary flows/Emission to air/low population density | 00.00.000 |  | Elementary flow | 000079-94-7 |  |  | Mass
83323416-4d9b-4b86-9d2d-68bbba79c398 | 2,2-BIS(4-HYDROXY-3,5-DIBROMOPHENYL)PROPANE |  | Elementary flows/Emission to air/unspecified | 00.00.000 |  | Elementary flow | 000079-94-7 |  |  | Mass
73024aef-ad9d-3d79-b61c-db7bfeaa6f43 | 2,2-Bis(4-hydroxy-3,5-dibromophenyl)propane |  | Elementary flows/Emission to air/low population density, long-term | 00.00.000 |  | Elementary flow | 000079-94-7 |  |  | Mass
a3d333d8-3b5a-3b8a-9c1e-54a5b6d4b316 | 2,2-Bis(4-hydroxy-3,5-dibromophenyl)propane |  | Elementary flows/Emission to water/ocean | 00.00.000 |  | Elementary flow | 000079-94-7 |  |  | Mass
3c603752-8bf5-3e7f-a009-af993c3ff2b5 | 2,2-Bis(4-hydroxy-3,5-dibromophenyl)propane |  | Elementary flows/Emission to water/ground water, long-term | 00.00.000 |  | Elementary flow | 000079-94-7 |  |  | Mass
7abd02f9-f536-35d0-a594-6f2fea8f6222 | 2,2-Bis(4-hydroxy-3,5-dibromophenyl)propane |  | Elementary flows/Emission to water/river | 00.00.000 |  | Elementary flow | 000079-94-7 |  |  | Mass
89ad2ff3-a039-363a-976f-a48a865dbac0 | 2,2-Bis(4-hydroxy-3,5-dibromophenyl)propane |  | Elementary flows/Emission to soil/forestry | 00.00.000 |  | Elementary flow | 000079-94-7 |  |  | Mass
add88aae-7dea-4c00-b1a9-e16561f9571b | 2,2-BIS(4-HYDROXY-3,5-DIBROMOPHENYL)PROPANE |  | Elementary flows/Emission to water/unspecified | 00.00.000 |  | Elementary flow | 000079-94-7 |  |  | Mass
a43f1780-cad6-3544-9a47-f4c995ce3db6 | 2,2-Dibromo-2-cyanoacetamide |  | Elementary flows/Emission to air/lower stratosphere + upper troposphere | 00.00.000 |  | Elementary flow | 010222-01-2 |  |  | Mass
7adbea3f-4e99-31d2-a970-d08afad961f1 | 2,2-Dibromo-2-cyanoacetamide |  | Elementary flows/Emission to air/high population density | 00.00.000 |  | Elementary flow | 010222-01-2 |  |  | Mass
0328d4e2-946a-31f3-ad88-43bf2d57e6ba | 2,2-Dibromo-2-cyanoacetamide |  | Elementary flows/Emission to soil/industrial | 00.00.000 |  | Elementary flow | 010222-01-2 |  |  | Mass
24c291d7-cc74-35fc-b645-c77186dbad94 | 2,2-Dibromo-2-cyanoacetamide |  | Elementary flows/Emission to soil/agricultural | 00.00.000 |  | Elementary flow | 010222-01-2 |  |  | Mass
8497f241-a52a-4f09-82e3-bbacc819883b | 2,2-DIBROMO-2-CYANOACETAMIDE |  | Elementary flows/Emission to soil/unspecified | 00.00.000 |  | Elementary flow | 010222-01-2 |  |  | Mass
89c8c836-e655-385d-8842-20f087fb44b7 | 2,2-Dibromo-2-cyanoacetamide |  | Elementary flows/Emission to air/indoor | 00.00.000 |  | Elementary flow | 010222-01-2 |  |  | Mass
01cda25a-edc6-3c6d-8aa4-98faa9290ddb | 2,2-Dibromo-2-cyanoacetamide |  | Elementary flows/Emission to air/low population density | 00.00.000 |  | Elementary flow | 010222-01-2 |  |  | Mass
8f29b6aa-9c90-3c16-8714-90df92622e03 | 2,2-Dibromo-2-cyanoacetamide |  | Elementary flows/Emission to air/unspecified | 00.00.000 |  | Elementary flow | 010222-01-2 |  |  | Mass
b09ded49-693d-35a7-ac1d-41a3ba310ee7 | 2,2-Dibromo-2-cyanoacetamide |  | Elementary flows/Emission to air/low population density, long-term | 00.00.000 |  | Elementary flow | 010222-01-2 |  |  | Mass
e7f33a0b-d2ba-3d78-992f-6d87d2a48aa9 | 2,2-Dibromo-2-cyanoacetamide |  | Elementary flows/Emission to water/ocean | 00.00.000 |  | Elementary flow | 010222-01-2 |  |  | Mass
8cc67e24-5a53-3003-b073-08d43ba9bff0 | 2,2-Dibromo-2-cyanoacetamide |  | Elementary flows/Emission to water/ground water, long-term | 00.00.000 |  | Elementary flow | 010222-01-2 |  |  | Mass
43f82d88-6351-395f-8edd-239a3292702d | 2,2-Dibromo-2-cyanoacetamide |  | Elementary flows/Emission to water/river | 00.00.000 |  | Elementary flow | 010222-01-2 |  |  | Mass
e8d1a038-8253-336d-9e85-1052db894de9 | 2,2-Dibromo-2-cyanoacetamide |  | Elementary flows/Emission to soil/forestry | 00.00.000 |  | Elementary flow | 010222-01-2 |  |  | Mass
a69c5291-8719-3c17-9753-49b9370f0974 | 2,2-Dibromo-2-cyanoacetamide |  | Elementary flows/Emission to water/unspecified | 00.00.000 |  | Elementary flow | 010222-01-2 |  |  | Mass
32bc8bd8-b736-3abf-afd9-0e31a92d6480 | 2,2-Dimethoxy-propane |  | Elementary flows/Emission to air/unspecified | 00.00.000 |  | Elementary flow | 000077-76-9 |  |  | Mass
17217323-c629-3eff-a9b5-c0a9937edb46 | 2,2-Dimethyl butyric acid |  | Elementary flows/Emission to air/lower stratosphere + upper troposphere | 00.00.000 |  | Elementary flow | 000595-37-9 |  |  | Mass
6b1c7f50-6be1-3dd9-8bba-e1effa021d6e | 2,2-Dimethyl butyric acid |  | Elementary flows/Emission to air/high population density | 00.00.000 |  | Elementary flow | 000595-37-9 |  |  | Mass
dce1706f-dd61-3114-aaf2-ef0e2a648b5f | 2,2-Dimethyl butyric acid |  | Elementary flows/Emission to soil/industrial | 00.00.000 |  | Elementary flow | 000595-37-9 |  |  | Mass
2d8f7c93-0df5-35ab-a02d-4e149fe1ae9a | 2,2-Dimethyl butyric acid |  | Elementary flows/Emission to soil/agricultural | 00.00.000 |  | Elementary flow | 000595-37-9 |  |  | Mass
5aefa024-6b35-447e-87bc-4b2f64407357 | 2,2-DIMETHYL BUTYRIC ACID |  | Elementary flows/Emission to soil/unspecified | 00.00.000 |  | Elementary flow | 000595-37-9 |  |  | Mass
c12091bd-3f04-34e2-92f0-3b6a4a9483ab | 2,2-Dimethyl butyric acid |  | Elementary flows/Emission to air/indoor | 00.00.000 |  | Elementary flow | 000595-37-9 |  |  | Mass
8a254762-97f9-32d5-a58d-8cb6c2005bf3 | 2,2-Dimethyl butyric acid |  | Elementary flows/Emission to air/low population density | 00.00.000 |  | Elementary flow | 000595-37-9 |  |  | Mass
979477a0-2d68-3513-ba34-24453ce332cb | 2,2-Dimethyl butyric acid |  | Elementary flows/Emission to air/unspecified | 00.00.000 |  | Elementary flow | 000595-37-9 |  |  | Mass
bd7789c6-274b-3a31-9499-6d2d2f915cbc | 2,2-Dimethyl butyric acid |  | Elementary flows/Emission to air/low population density, long-term | 00.00.000 |  | Elementary flow | 000595-37-9 |  |  | Mass
2c9bd74b-bcd4-3db5-8fbb-4160c1ea9903 | 2,2-Dimethyl butyric acid |  | Elementary flows/Emission to water/ocean | 00.00.000 |  | Elementary flow | 000595-37-9 |  |  | Mass
9b85d74b-e135-36d0-acd3-34f40ef04e10 | 2,2-Dimethyl butyric acid |  | Elementary flows/Emission to water/ground water, long-term | 00.00.000 |  | Elementary flow | 000595-37-9 |  |  | Mass
0c700075-40c9-32a3-8a4f-c64ca965a0b9 | 2,2-Dimethyl butyric acid |  | Elementary flows/Emission to water/river | 00.00.000 |  | Elementary flow | 000595-37-9 |  |  | Mass
fabddfec-79d6-3f88-a30d-43d336c2a660 | 2,2-Dimethyl butyric acid |  | Elementary flows/Emission to soil/forestry | 00.00.000 |  | Elementary flow | 000595-37-9 |  |  | Mass
dab2d77d-dda2-3541-8c13-95a35fa3c24a | 2,2-Dimethyl butyric acid |  | Elementary flows/Emission to water/unspecified | 00.00.000 |  | Elementary flow | 000595-37-9 |  |  | Mass
88a9864c-a9a6-3695-8b13-8c2141ca4303 | 2,2-Dimethyl propanoic acid |  | Elementary flows/Emission to air/lower stratosphere + upper troposphere | 00.00.000 |  | Elementary flow | 000075-98-9 |  |  | Mass
fb0666a5-d67b-3e4a-b49e-811786a640be | 2,2-Dimethyl propanoic acid |  | Elementary flows/Emission to air/high population density | 00.00.000 |  | Elementary flow | 000075-98-9 |  |  | Mass
32acd5b0-13ee-36cf-92e4-864ffe4ca8c1 | 2,2-Dimethyl propanoic acid |  | Elementary flows/Emission to soil/industrial | 00.00.000 |  | Elementary flow | 000075-98-9 |  |  | Mass
251e83a1-bc74-3fae-943c-550c7cafcd3f | 2,2-Dimethyl propanoic acid |  | Elementary flows/Emission to soil/agricultural | 00.00.000 |  | Elementary flow | 000075-98-9 |  |  | Mass
041947fd-89d1-4e44-8065-63b3c83ae239 | 2,2-Dimethyl propanoic acid |  | Elementary flows/Emission to soil/unspecified | 00.00.000 |  | Elementary flow | 000075-98-9 |  |  | Mass
239b0c0c-35b6-3e2a-9d9d-c55c52441b57 | 2,2-Dimethyl propanoic acid |  | Elementary flows/Emission to air/indoor | 00.00.000 |  | Elementary flow | 000075-98-9 |  |  | Mass
2ec556a5-36cd-3e80-828e-cc3690bfb524 | 2,2-Dimethyl propanoic acid |  | Elementary flows/Emission to air/low population density | 00.00.000 |  | Elementary flow | 000075-98-9 |  |  | Mass
7ffc94c6-fa16-38c9-8a41-4041e559d92e | 2,2-Dimethyl propanoic acid |  | Elementary flows/Emission to air/unspecified | 00.00.000 |  | Elementary flow | 000075-98-9 |  |  | Mass
738578fb-b909-3f8e-96e9-b4ec26ccf531 | 2,2-Dimethyl propanoic acid |  | Elementary flows/Emission to air/low population density, long-term | 00.00.000 |  | Elementary flow | 000075-98-9 |  |  | Mass
8e75b315-2f64-3ae3-b700-14141dd6d805 | 2,2-Dimethyl propanoic acid |  | Elementary flows/Emission to water/ocean | 00.00.000 |  | Elementary flow | 000075-98-9 |  |  | Mass
5d31153d-d102-3f2b-b9c4-befe0c4a56cf | 2,2-Dimethyl propanoic acid |  | Elementary flows/Emission to water/ground water, long-term | 00.00.000 |  | Elementary flow | 000075-98-9 |  |  | Mass
260eb603-d454-329b-9308-bc0e661f27ed | 2,2-Dimethyl propanoic acid |  | Elementary flows/Emission to water/river | 00.00.000 |  | Elementary flow | 000075-98-9 |  |  | Mass
4e91bf2f-2ea2-30af-a9bd-4760e604cb73 | 2,2-Dimethyl propanoic acid |  | Elementary flows/Emission to soil/forestry | 00.00.000 |  | Elementary flow | 000075-98-9 |  |  | Mass
3f6bbeca-9c31-3b27-a5b3-132a3a009c7e | 2,2-Dimethyl propanoic acid |  | Elementary flows/Emission to water/unspecified | 00.00.000 |  | Elementary flow | 000075-98-9 |  |  | Mass
011efd64-6c09-3229-8e77-1811e6eb9d03 | 2,2-Dimethyl-1-propylamin |  | Elementary flows/Emission to air/lower stratosphere + upper troposphere | 00.00.000 |  | Elementary flow | 005813-64-9 |  |  | Mass
8210a4bb-121a-3c28-bd35-b0881c955b07 | 2,2-Dimethyl-1-propylamin |  | Elementary flows/Emission to air/high population density | 00.00.000 |  | Elementary flow | 005813-64-9 |  |  | Mass
c78f8f5e-bc2d-3034-bc92-1e2d99f3e6f8 | 2,2-Dimethyl-1-propylamin |  | Elementary flows/Emission to soil/industrial | 00.00.000 |  | Elementary flow | 005813-64-9 |  |  | Mass
79d9e944-1612-342b-81c5-817f9d786c1e | 2,2-Dimethyl-1-propylamin |  | Elementary flows/Emission to soil/agricultural | 00.00.000 |  | Elementary flow | 005813-64-9 |  |  | Mass
fb340597-3737-4368-9e4e-eec3a854e808 | 2,2-DIMETHYL-1-PROPYLAMIN |  | Elementary flows/Emission to soil/unspecified | 00.00.000 |  | Elementary flow | 005813-64-9 |  |  | Mass
0b652ebc-7113-3acd-a1f5-c2a393ddabc5 | 2,2-Dimethyl-1-propylamin |  | Elementary flows/Emission to air/indoor | 00.00.000 |  | Elementary flow | 005813-64-9 |  |  | Mass
275aff25-6583-3252-9673-f8d347fc7aa4 | 2,2-Dimethyl-1-propylamin |  | Elementary flows/Emission to air/low population density | 00.00.000 |  | Elementary flow | 005813-64-9 |  |  | Mass
3d98af71-c4f4-3322-bb2e-f0f676fcc042 | 2,2-Dimethyl-1-propylamin |  | Elementary flows/Emission to air/unspecified | 00.00.000 |  | Elementary flow | 005813-64-9 |  |  | Mass
9a9058f4-1bb0-3236-b01f-6a1f9d9cdaf6 | 2,2-Dimethyl-1-propylamin |  | Elementary flows/Emission to air/low population density, long-term | 00.00.000 |  | Elementary flow | 005813-64-9 |  |  | Mass
5abb0a78-3fe5-3862-aaa5-888568d9df77 | 2,2-Dimethyl-1-propylamin |  | Elementary flows/Emission to water/ocean | 00.00.000 |  | Elementary flow | 005813-64-9 |  |  | Mass
605ffab3-2875-32c7-afd1-41106602c47f | 2,2-Dimethyl-1-propylamin |  | Elementary flows/Emission to water/ground water, long-term | 00.00.000 |  | Elementary flow | 005813-64-9 |  |  | Mass
5a43d0c9-46dd-3324-8f4c-a728db45b3d0 | 2,2-Dimethyl-1-propylamin |  | Elementary flows/Emission to water/river | 00.00.000 |  | Elementary flow | 005813-64-9 |  |  | Mass
9892686d-7c52-33ce-a247-79495c0b1f43 | 2,2-Dimethyl-1-propylamin |  | Elementary flows/Emission to soil/forestry | 00.00.000 |  | Elementary flow | 005813-64-9 |  |  | Mass
08633070-1f3b-386e-8196-b08b7695a585 | 2,2-Dimethyl-1-propylamin |  | Elementary flows/Emission to water/unspecified | 00.00.000 |  | Elementary flow | 005813-64-9 |  |  | Mass
44e94c04-1272-4921-b810-fcda24b69ed7 | 2,2-Dimethylbutane |  | Elementary flows/Emission to air/high population density | 00.00.000 |  | Elementary flow | 000075-83-2 |  |  | Mass
69916e82-65a9-4e00-a3d5-cf6320f2cddd | 2,2-Dimethylbutane |  | Elementary flows/Emission to air/low population density | 00.00.000 |  | Elementary flow | 000075-83-2 |  |  | Mass
63501407-9885-4bac-a31e-0f760c313607 | 2,2-Dimethylbutane |  | Elementary flows/Emission to air/unspecified | 00.00.000 |  | Elementary flow | 000075-83-2 |  |  | Mass
cbf77b6c-528c-4963-9da9-57af3e88fc79 | 2,2-Dimethylbutane |  | Elementary flows/Emission to air/low population density, long-term | 00.00.000 |  | Elementary flow | 000075-83-2 |  |  | Mass
054d0765-733e-3faf-9ebb-f70891f31d13 | 2,2-Dimethylheptane |  | Elementary flows/Emission to air/unspecified | 00.00.000 |  | Elementary flow | 001071-26-7 |  |  | Mass
a3b0d278-da7d-3ee7-ac74-4443a50ca24e | 2,2-Dimethyloctane |  | Elementary flows/Emission to air/unspecified | 00.00.000 |  | Elementary flow | 015869-87-1 |  |  | Mass
e33b715f-b633-37a1-aa01-2dffe170e9cb | 2,3',4',5-Tetrachlorobiphenyl, PCB 70 |  | Elementary flows/Emission to water/ocean | 00.00.000 |  | Elementary flow | 032598-11-1 |  |  | Mass
0824026f-fcd6-31e9-bf7e-08b1828f8688 | 2,3',4',5-Tetrachlorobiphenyl, PCB 70 |  | Elementary flows/Emission to water/ground water, long-term | 00.00.000 |  | Elementary flow | 032598-11-1 |  |  | Mass
bfd378d2-61fe-3593-a837-6832b3b82f7e | 2,3',4',5-Tetrachlorobiphenyl, PCB 70 |  | Elementary flows/Emission to water/unspecified | 00.00.000 |  | Elementary flow | 032598-11-1 |  |  | Mass
65e1ebfa-6d8c-36f3-bacc-c3c99ba38ab4 | 2,3',4',5-Tetrachlorobiphenyl, PCB 70 |  | Elementary flows/Emission to water/ground water | 00.00.000 |  | Elementary flow | 032598-11-1 |  |  | Mass
135b8f85-b3c1-34f2-a410-744b65d2fa39 | 2,3',4,4',5'-Pentachlorobiphenyl, PCB 123 |  | Elementary flows/Emission to water/ocean | 00.00.000 |  | Elementary flow | 065510-44-3 |  |  | Mass
558ba0ea-e84c-3d7d-a676-69bed995f8e6 | 2,3',4,4',5'-Pentachlorobiphenyl, PCB 123 |  | Elementary flows/Emission to water/ground water, long-term | 00.00.000 |  | Elementary flow | 065510-44-3 |  |  | Mass
bfeae5c8-0a8a-3dbd-b9be-4306181074b1 | 2,3',4,4',5'-Pentachlorobiphenyl, PCB 123 |  | Elementary flows/Emission to water/unspecified | 00.00.000 |  | Elementary flow | 065510-44-3 |  |  | Mass
12b2bed8-2872-364f-8ebd-485a9f19e7c5 | 2,3',4,4',5'-Pentachlorobiphenyl, PCB 123 |  | Elementary flows/Emission to water/ground water | 00.00.000 |  | Elementary flow | 065510-44-3 |  |  | Mass
66f37848-900a-39c6-872e-fec93a2e6c5b | 2,3',4,4',5-Pentachlorobiphenyl, PCB 118 |  | Elementary flows/Emission to water/ocean | 00.00.000 |  | Elementary flow | 031508-00-6 |  |  | Mass
aa405681-ceca-332b-9f67-fc196884e91d | 2,3',4,4',5-Pentachlorobiphenyl, PCB 118 |  | Elementary flows/Emission to water/ground water, long-term | 00.00.000 |  | Elementary flow | 031508-00-6 |  |  | Mass
a66b4209-2c20-31a9-9609-221834de9170 | 2,3',4,4',5-Pentachlorobiphenyl, PCB 118 |  | Elementary flows/Emission to water/unspecified | 00.00.000 |  | Elementary flow | 031508-00-6 |  |  | Mass
3785aff1-0cf2-331e-afcd-c79a1cc8692a | 2,3',4,4',5-Pentachlorobiphenyl, PCB 118 |  | Elementary flows/Emission to water/ground water | 00.00.000 |  | Elementary flow | 031508-00-6 |  |  | Mass
2c6de03d-fc3e-3370-95f3-84cd86816162 | 2,3',4,4',5-Pentachlorodiphenyl ether |  | Elementary flows/Emission to air/lower stratosphere + upper troposphere | 00.00.000 |  | Elementary flow | 060123-65-1 |  |  | Mass
256135be-e67a-38a7-a500-489264fa1b7a | 2,3',4,4',5-Pentachlorodiphenyl ether |  | Elementary flows/Emission to air/high population density | 00.00.000 |  | Elementary flow | 060123-65-1 |  |  | Mass
19b7f1f3-73b0-3151-8512-deeaf7d319fe | 2,3',4,4',5-Pentachlorodiphenyl ether |  | Elementary flows/Emission to soil/industrial | 00.00.000 |  | Elementary flow | 060123-65-1 |  |  | Mass
f3e73086-6207-37db-b257-a6b224848a6e | 2,3',4,4',5-Pentachlorodiphenyl ether |  | Elementary flows/Emission to soil/agricultural | 00.00.000 |  | Elementary flow | 060123-65-1 |  |  | Mass
71507dc1-db61-4870-8aa2-7acdc92e9bf7 | 2,3',4,4',5-PENTACHLORODIPHENYL ETHER |  | Elementary flows/Emission to soil/unspecified | 00.00.000 |  | Elementary flow | 060123-65-1 |  |  | Mass
3e245c04-315e-3762-8fc8-ab9557686ed1 | 2,3',4,4',5-Pentachlorodiphenyl ether |  | Elementary flows/Emission to air/indoor | 00.00.000 |  | Elementary flow | 060123-65-1 |  |  | Mass
17c484f5-2a0f-3c37-bad6-ca6205792973 | 2,3',4,4',5-Pentachlorodiphenyl ether |  | Elementary flows/Emission to air/low population density | 00.00.000 |  | Elementary flow | 060123-65-1 |  |  | Mass
95054cf9-9198-3172-a734-b9ae3f7166c6 | 2,3',4,4',5-Pentachlorodiphenyl ether |  | Elementary flows/Emission to air/unspecified | 00.00.000 |  | Elementary flow | 060123-65-1 |  |  | Mass
d290fb3f-f0ad-3110-af43-f357ad4f8bda | 2,3',4,4',5-Pentachlorodiphenyl ether |  | Elementary flows/Emission to air/low population density, long-term | 00.00.000 |  | Elementary flow | 060123-65-1 |  |  | Mass
3240fed2-1e23-346a-b775-f0e4b695970b | 2,3',4,4',5-Pentachlorodiphenyl ether |  | Elementary flows/Emission to water/ocean | 00.00.000 |  | Elementary flow | 060123-65-1 |  |  | Mass
b9b67e4f-d282-3918-a5cc-6d0bdb039e32 | 2,3',4,4',5-Pentachlorodiphenyl ether |  | Elementary flows/Emission to water/ground water, long-term | 00.00.000 |  | Elementary flow | 060123-65-1 |  |  | Mass
29dcb512-b080-3da9-92a4-daf42de208e2 | 2,3',4,4',5-Pentachlorodiphenyl ether |  | Elementary flows/Emission to water/river | 00.00.000 |  | Elementary flow | 060123-65-1 |  |  | Mass
3ab90874-4656-3a8d-9d50-94dd5ec8f793 | 2,3',4,4',5-Pentachlorodiphenyl ether |  | Elementary flows/Emission to soil/forestry | 00.00.000 |  | Elementary flow | 060123-65-1 |  |  | Mass
48e5d6c0-6326-3b7e-9e50-8e4fc6845a50 | 2,3',4,4',5-Pentachlorodiphenyl ether |  | Elementary flows/Emission to water/unspecified | 00.00.000 |  | Elementary flow | 060123-65-1 |  |  | Mass
af928948-4178-33a0-8cf0-6c12d2f32607 | 2,3,3',4',5,6-Hexachlorobiphenyl, PCB 160 |  | Elementary flows/Emission to water/ocean | 00.00.000 |  | Elementary flow | 041411-62-5 |  |  | Mass
4e467a26-3f95-335a-b829-4412f0d42d8c | 2,3,3',4',5,6-Hexachlorobiphenyl, PCB 160 |  | Elementary flows/Emission to water/ground water, long-term | 00.00.000 |  | Elementary flow | 041411-62-5 |  |  | Mass
1e20dbf1-c6aa-30c1-9a3d-6d693bb794f1 | 2,3,3',4',5,6-Hexachlorobiphenyl, PCB 160 |  | Elementary flows/Emission to water/unspecified | 00.00.000 |  | Elementary flow | 041411-62-5 |  |  | Mass
a715bf25-23ef-3e6d-9f6b-931829cd6f1a | 2,3,3',4',5,6-Hexachlorobiphenyl, PCB 160 |  | Elementary flows/Emission to water/ground water | 00.00.000 |  | Elementary flow | 041411-62-5 |  |  | Mass
1d3d91f3-804c-34be-bfb2-73c1378b58e5 | 2,3,3',4',6-Pentachlorobiphenyl, PCB 110 |  | Elementary flows/Emission to water/ocean | 00.00.000 |  | Elementary flow | 038380-03-9 |  |  | Mass
df82630d-493e-394e-9ace-22a1804b9c95 | 2,3,3',4',6-Pentachlorobiphenyl, PCB 110 |  | Elementary flows/Emission to water/ground water, long-term | 00.00.000 |  | Elementary flow | 038380-03-9 |  |  | Mass
d48f8b86-1604-3793-aea9-626889f9fa50 | 2,3,3',4',6-Pentachlorobiphenyl, PCB 110 |  | Elementary flows/Emission to water/unspecified | 00.00.000 |  | Elementary flow | 038380-03-9 |  |  | Mass
4e50525a-df18-39b6-928d-e4e02e49fa3c | 2,3,3',4',6-Pentachlorobiphenyl, PCB 110 |  | Elementary flows/Emission to water/ground water | 00.00.000 |  | Elementary flow | 038380-03-9 |  |  | Mass
20bf9ff9-fafc-3f19-aee8-91add3f61198 | 2,3,3',4,4',6-Hexachlorobiphenyl, PCB 158 |  | Elementary flows/Emission to water/ocean | 00.00.000 |  | Elementary flow | 074472-42-7 |  |  | Mass
0b94c0ee-b5f9-38ab-9c14-93f29549bea5 | 2,3,3',4,4',6-Hexachlorobiphenyl, PCB 158 |  | Elementary flows/Emission to water/ground water, long-term | 00.00.000 |  | Elementary flow | 074472-42-7 |  |  | Mass
04f0ea76-c58a-35dd-845c-736e04d1006f | 2,3,3',4,4',6-Hexachlorobiphenyl, PCB 158 |  | Elementary flows/Emission to water/unspecified | 00.00.000 |  | Elementary flow | 074472-42-7 |  |  | Mass
9eb4d9a2-62d4-32b8-9c44-c6b5708f586a | 2,3,3',4,4',6-Hexachlorobiphenyl, PCB 158 |  | Elementary flows/Emission to water/ground water | 00.00.000 |  | Elementary flow | 074472-42-7 |  |  | Mass
0b36a178-20eb-3bb3-96f9-68dfcc221cfd | 2,3,3',4,4'-Pentachlorobiphenyl, PCB 105 |  | Elementary flows/Emission to water/ocean | 00.00.000 |  | Elementary flow | 032598-14-4 |  |  | Mass
13688e4a-6aba-3123-aacc-9bc6e0447826 | 2,3,3',4,4'-Pentachlorobiphenyl, PCB 105 |  | Elementary flows/Emission to water/ground water, long-term | 00.00.000 |  | Elementary flow | 032598-14-4 |  |  | Mass
345ff724-9059-31ef-9795-0bf6270a90b4 | 2,3,3',4,4'-Pentachlorobiphenyl, PCB 105 |  | Elementary flows/Emission to water/unspecified | 00.00.000 |  | Elementary flow | 032598-14-4 |  |  | Mass
ee9444c9-bee6-3495-83e7-400df06f2e79 | 2,3,3',4,4'-Pentachlorobiphenyl, PCB 105 |  | Elementary flows/Emission to water/ground water | 00.00.000 |  | Elementary flow | 032598-14-4 |  |  | Mass
2a84c362-6943-376c-9e1d-9b48eabb8ea3 | 2,3,3',4,4'-Pentachlorodiphenylether |  | Elementary flows/Emission to air/lower stratosphere + upper troposphere | 00.00.000 |  | Elementary flow | 085918-31-6 |  |  | Mass
c4065383-522b-387b-9b88-a4f6fd544587 | 2,3,3',4,4'-Pentachlorodiphenylether |  | Elementary flows/Emission to air/high population density | 00.00.000 |  | Elementary flow | 085918-31-6 |  |  | Mass
8048bdfa-3cb4-383a-97e2-02737ca27445 | 2,3,3',4,4'-Pentachlorodiphenylether |  | Elementary flows/Emission to soil/industrial | 00.00.000 |  | Elementary flow | 085918-31-6 |  |  | Mass
c048fb06-c5ff-3f11-b473-b7d34dd7c013 | 2,3,3',4,4'-Pentachlorodiphenylether |  | Elementary flows/Emission to soil/agricultural | 00.00.000 |  | Elementary flow | 085918-31-6 |  |  | Mass
e10cae09-6c76-4570-9895-4abc3b8b6c15 | 2,3,3',4,4'-Pentachlorodiphenylether |  | Elementary flows/Emission to soil/unspecified | 00.00.000 |  | Elementary flow | 085918-31-6 |  |  | Mass
1c6674bd-4be6-3c85-8e8c-713dac2e00af | 2,3,3',4,4'-Pentachlorodiphenylether |  | Elementary flows/Emission to air/indoor | 00.00.000 |  | Elementary flow | 085918-31-6 |  |  | Mass
fddb0db2-e9b4-36d3-a12d-0ad963da3fad | 2,3,3',4,4'-Pentachlorodiphenylether |  | Elementary flows/Emission to air/low population density | 00.00.000 |  | Elementary flow | 085918-31-6 |  |  | Mass
ace7cfd7-a4b1-3da7-aef3-a999ce6570c6 | 2,3,3',4,4'-Pentachlorodiphenylether |  | Elementary flows/Emission to air/unspecified | 00.00.000 |  | Elementary flow | 085918-31-6 |  |  | Mass
68b5c3f3-fe26-3dc7-8625-2fdc1f6bed9f | 2,3,3',4,4'-Pentachlorodiphenylether |  | Elementary flows/Emission to air/low population density, long-term | 00.00.000 |  | Elementary flow | 085918-31-6 |  |  | Mass
8e7dbbbb-9379-36fd-998f-3042356c5b63 | 2,3,3',4,4'-Pentachlorodiphenylether |  | Elementary flows/Emission to water/ocean | 00.00.000 |  | Elementary flow | 085918-31-6 |  |  | Mass
1187cc06-8db0-3e72-aa71-6d38e99a0679 | 2,3,3',4,4'-Pentachlorodiphenylether |  | Elementary flows/Emission to water/ground water, long-term | 00.00.000 |  | Elementary flow | 085918-31-6 |  |  | Mass
e58717bc-13af-3c3a-96ba-9d367411701e | 2,3,3',4,4'-Pentachlorodiphenylether |  | Elementary flows/Emission to water/river | 00.00.000 |  | Elementary flow | 085918-31-6 |  |  | Mass
06cf2690-7626-3782-bbac-73ed4f0efa98 | 2,3,3',4,4'-Pentachlorodiphenylether |  | Elementary flows/Emission to soil/forestry | 00.00.000 |  | Elementary flow | 085918-31-6 |  |  | Mass
3db3d2ff-71ef-38a5-b14d-de488d0ea26a | 2,3,3',4,4'-Pentachlorodiphenylether |  | Elementary flows/Emission to water/unspecified | 00.00.000 |  | Elementary flow | 085918-31-6 |  |  | Mass
6d740d85-4519-3a47-aecc-3b0366e2da2f | 2,3,3,3-Tetrafluoropropene |  | Elementary flows/Emission to air/unspecified | 00.00.000 |  | Elementary flow | 000754-12-1 |  |  | Mass
209d4fdf-c4ce-3e51-b79c-aa4866c37d35 | 2,3,3-Trimethylpentane |  | Elementary flows/Emission to air/unspecified | 00.00.000 |  | Elementary flow | 000560-21-4 |  |  | Mass
fa4a2b37-a521-3e65-80e4-e333764235e8 | 2,3,3a,4,5,6,7,7a-Octahydro-1H-indene |  | Elementary flows/Emission to air/unspecified | 00.00.000 |  | Elementary flow | 000496-10-6 |  |  | Mass
bfff31fb-2c83-3d60-a868-68bb3571539f | 2,3,4'-Trichlorobiphenyl |  | Elementary flows/Emission to air/lower stratosphere + upper troposphere | 00.00.000 |  | Elementary flow | 038444-85-8 |  |  | Mass
dc24aae9-def8-3536-b0c3-634e084db945 | 2,3,4'-Trichlorobiphenyl |  | Elementary flows/Emission to air/high population density | 00.00.000 |  | Elementary flow | 038444-85-8 |  |  | Mass
226a12e7-0046-35a9-a029-892dda968b19 | 2,3,4'-Trichlorobiphenyl |  | Elementary flows/Emission to soil/industrial | 00.00.000 |  | Elementary flow | 038444-85-8 |  |  | Mass
9d0df709-ce8c-33df-b5f4-25b5b6368f75 | 2,3,4'-Trichlorobiphenyl |  | Elementary flows/Emission to soil/agricultural | 00.00.000 |  | Elementary flow | 038444-85-8 |  |  | Mass
eeb3b3b9-0b05-4892-886c-85a074dd8528 | 2,3,4'-TRICHLOROBIPHENYL |  | Elementary flows/Emission to soil/unspecified | 00.00.000 |  | Elementary flow | 038444-85-8 |  |  | Mass
d5e92947-c5c0-37e6-86f4-0e9a4e3ddbdf | 2,3,4'-Trichlorobiphenyl |  | Elementary flows/Emission to air/indoor | 00.00.000 |  | Elementary flow | 038444-85-8 |  |  | Mass
5be99537-78fc-30d9-9ad8-53926a294589 | 2,3,4'-Trichlorobiphenyl |  | Elementary flows/Emission to air/low population density | 00.00.000 |  | Elementary flow | 038444-85-8 |  |  | Mass
f304ac2f-48cd-3933-93b1-80e9fc63ea94 | 2,3,4'-Trichlorobiphenyl |  | Elementary flows/Emission to air/unspecified | 00.00.000 |  | Elementary flow | 038444-85-8 |  |  | Mass
f1b54f99-c942-3c4e-8608-52f249fdbb08 | 2,3,4'-Trichlorobiphenyl |  | Elementary flows/Emission to air/low population density, long-term | 00.00.000 |  | Elementary flow | 038444-85-8 |  |  | Mass
35eca7d5-71c3-3a40-b772-54742d947aa3 | 2,3,4'-Trichlorobiphenyl |  | Elementary flows/Emission to water/ocean | 00.00.000 |  | Elementary flow | 038444-85-8 |  |  | Mass
34fd4f90-3461-3b00-8307-5fb752599a29 | 2,3,4'-Trichlorobiphenyl |  | Elementary flows/Emission to water/ground water, long-term | 00.00.000 |  | Elementary flow | 038444-85-8 |  |  | Mass
04a43e33-a5d8-33e3-a3cb-c8412f1b8921 | 2,3,4'-Trichlorobiphenyl |  | Elementary flows/Emission to water/river | 00.00.000 |  | Elementary flow | 038444-85-8 |  |  | Mass
6532bcf2-d742-3e7c-9ae6-8874208eb44a | 2,3,4'-Trichlorobiphenyl |  | Elementary flows/Emission to soil/forestry | 00.00.000 |  | Elementary flow | 038444-85-8 |  |  | Mass
ddbd96c8-7a2f-3fca-8cc7-022e18102661 | 2,3,4'-Trichlorobiphenyl |  | Elementary flows/Emission to water/unspecified | 00.00.000 |  | Elementary flow | 038444-85-8 |  |  | Mass
0946d01c-d338-3dd2-8b63-35c2db072557 | 2,3,4,5,6-Pentachlorpyridine |  | Elementary flows/Emission to air/lower stratosphere + upper troposphere | 00.00.000 |  | Elementary flow | 002176-62-7 |  |  | Mass
6b2262f4-69b8-3669-a574-a8403772ae05 | 2,3,4,5,6-Pentachlorpyridine |  | Elementary flows/Emission to air/high population density | 00.00.000 |  | Elementary flow | 002176-62-7 |  |  | Mass
516f7568-5594-3948-a881-adc5c6e2d0aa | 2,3,4,5,6-Pentachlorpyridine |  | Elementary flows/Emission to soil/industrial | 00.00.000 |  | Elementary flow | 002176-62-7 |  |  | Mass
fff5a56c-2ce7-3f8d-b352-231960af78aa | 2,3,4,5,6-Pentachlorpyridine |  | Elementary flows/Emission to soil/agricultural | 00.00.000 |  | Elementary flow | 002176-62-7 |  |  | Mass
d68ea034-b176-4a68-86ed-006dbfe867b4 | 2,3,4,5,6-PENTACHLORPYRIDINE |  | Elementary flows/Emission to soil/unspecified | 00.00.000 |  | Elementary flow | 002176-62-7 |  |  | Mass
162c3900-359c-3ff7-a697-80a6b46dc81d | 2,3,4,5,6-Pentachlorpyridine |  | Elementary flows/Emission to air/indoor | 00.00.000 |  | Elementary flow | 002176-62-7 |  |  | Mass
dc121e2f-9227-317d-93b9-b011b43d70dc | 2,3,4,5,6-Pentachlorpyridine |  | Elementary flows/Emission to air/low population density | 00.00.000 |  | Elementary flow | 002176-62-7 |  |  | Mass
89fb4df7-105a-3839-acbd-62d2a6e0be33 | 2,3,4,5,6-Pentachlorpyridine |  | Elementary flows/Emission to air/unspecified | 00.00.000 |  | Elementary flow | 002176-62-7 |  |  | Mass
76ebe6cf-95b4-3dcc-b33c-33ae6a860c17 | 2,3,4,5,6-Pentachlorpyridine |  | Elementary flows/Emission to air/low population density, long-term | 00.00.000 |  | Elementary flow | 002176-62-7 |  |  | Mass
56b6f1c5-acb9-30bf-af61-aefb6c8130ac | 2,3,4,5,6-Pentachlorpyridine |  | Elementary flows/Emission to water/ocean | 00.00.000 |  | Elementary flow | 002176-62-7 |  |  | Mass
f363312b-8ab7-37d1-86f0-7dac3da147dd | 2,3,4,5,6-Pentachlorpyridine |  | Elementary flows/Emission to water/ground water, long-term | 00.00.000 |  | Elementary flow | 002176-62-7 |  |  | Mass
96f15314-bf7a-32a0-a003-cca058d3b592 | 2,3,4,5,6-Pentachlorpyridine |  | Elementary flows/Emission to water/river | 00.00.000 |  | Elementary flow | 002176-62-7 |  |  | Mass
492d0840-7188-38ca-9db2-41750e50e0fe | 2,3,4,5,6-Pentachlorpyridine |  | Elementary flows/Emission to soil/forestry | 00.00.000 |  | Elementary flow | 002176-62-7 |  |  | Mass
a5aaa3d1-b430-3eb8-8070-24bebc423987 | 2,3,4,5,6-Pentachlorpyridine |  | Elementary flows/Emission to water/unspecified | 00.00.000 |  | Elementary flow | 002176-62-7 |  |  | Mass
42aa8c9b-0150-3600-bc65-7cf6209e9107 | 2,3,4,5,6-Pentafluoroaniline |  | Elementary flows/Emission to air/lower stratosphere + upper troposphere | 00.00.000 |  | Elementary flow | 000771-60-8 |  |  | Mass
ad4ff132-f2c9-3847-81de-49f9117fe138 | 2,3,4,5,6-Pentafluoroaniline |  | Elementary flows/Emission to air/high population density | 00.00.000 |  | Elementary flow | 000771-60-8 |  |  | Mass
1175ef5a-790c-30cc-b793-010ea48c41b9 | 2,3,4,5,6-Pentafluoroaniline |  | Elementary flows/Emission to soil/industrial | 00.00.000 |  | Elementary flow | 000771-60-8 |  |  | Mass
bb526419-3de9-3c5f-abcc-29109c6fb555 | 2,3,4,5,6-Pentafluoroaniline |  | Elementary flows/Emission to soil/agricultural | 00.00.000 |  | Elementary flow | 000771-60-8 |  |  | Mass
61b776fc-f336-4324-a687-f251dea71c11 | 2,3,4,5,6-PENTAFLUOROANILINE |  | Elementary flows/Emission to soil/unspecified | 00.00.000 |  | Elementary flow | 000771-60-8 |  |  | Mass
6f36c788-49cc-3c0b-9b66-ac1364418c42 | 2,3,4,5,6-Pentafluoroaniline |  | Elementary flows/Emission to air/indoor | 00.00.000 |  | Elementary flow | 000771-60-8 |  |  | Mass
aab74322-f840-33b3-8b5d-82ed18a0bd82 | 2,3,4,5,6-Pentafluoroaniline |  | Elementary flows/Emission to air/low population density | 00.00.000 |  | Elementary flow | 000771-60-8 |  |  | Mass
674fc953-ba4f-3f13-b2a7-96da4586bbc6 | 2,3,4,5,6-Pentafluoroaniline |  | Elementary flows/Emission to air/unspecified | 00.00.000 |  | Elementary flow | 000771-60-8 |  |  | Mass
49ebaedf-f0d2-330e-b940-cee83e560bb3 | 2,3,4,5,6-Pentafluoroaniline |  | Elementary flows/Emission to air/low population density, long-term | 00.00.000 |  | Elementary flow | 000771-60-8 |  |  | Mass
e761ea28-5ac0-3ad9-bc25-10061206be43 | 2,3,4,5,6-Pentafluoroaniline |  | Elementary flows/Emission to water/ocean | 00.00.000 |  | Elementary flow | 000771-60-8 |  |  | Mass
ce0911e9-6adf-34d3-9784-cbe41e7dd96e | 2,3,4,5,6-Pentafluoroaniline |  | Elementary flows/Emission to water/ground water, long-term | 00.00.000 |  | Elementary flow | 000771-60-8 |  |  | Mass
3591aa8c-0f97-3bc7-b4d0-942f4fce2a78 | 2,3,4,5,6-Pentafluoroaniline |  | Elementary flows/Emission to water/river | 00.00.000 |  | Elementary flow | 000771-60-8 |  |  | Mass
722c5db3-e181-3adf-8c74-29d18b44b769 | 2,3,4,5,6-Pentafluoroaniline |  | Elementary flows/Emission to soil/forestry | 00.00.000 |  | Elementary flow | 000771-60-8 |  |  | Mass
a60cd402-d92a-3da0-aa82-c5550e6c56e7 | 2,3,4,5,6-Pentafluoroaniline |  | Elementary flows/Emission to water/unspecified | 00.00.000 |  | Elementary flow | 000771-60-8 |  |  | Mass
b269f7ac-45e3-3a7c-b81f-50c9c687ef63 | 2,3,4,5-Tetrachloroaniline |  | Elementary flows/Emission to air/lower stratosphere + upper troposphere | 00.00.000 |  | Elementary flow | 000634-83-3 |  |  | Mass
5d5e9cff-7372-363e-a0d4-f4dbf8055dfa | 2,3,4,5-Tetrachloroaniline |  | Elementary flows/Emission to air/high population density | 00.00.000 |  | Elementary flow | 000634-83-3 |  |  | Mass
3e5e0d42-c851-3b1d-abaf-d8266fa1d674 | 2,3,4,5-Tetrachloroaniline |  | Elementary flows/Emission to soil/industrial | 00.00.000 |  | Elementary flow | 000634-83-3 |  |  | Mass
d01c3621-ebfa-3bce-83cc-10d793a0266b | 2,3,4,5-Tetrachloroaniline |  | Elementary flows/Emission to soil/agricultural | 00.00.000 |  | Elementary flow | 000634-83-3 |  |  | Mass
cc1da4cf-b6e1-46e2-a414-7a92adfbcdc3 | 2,3,4,5-TETRACHLOROANILINE |  | Elementary flows/Emission to soil/unspecified | 00.00.000 |  | Elementary flow | 000634-83-3 |  |  | Mass
0ec14e38-1735-389a-9391-194c2f2c6213 | 2,3,4,5-Tetrachloroaniline |  | Elementary flows/Emission to air/indoor | 00.00.000 |  | Elementary flow | 000634-83-3 |  |  | Mass
3e0d16e1-2bd8-31e0-8bc8-1c097bc28cf9 | 2,3,4,5-Tetrachloroaniline |  | Elementary flows/Emission to air/low population density | 00.00.000 |  | Elementary flow | 000634-83-3 |  |  | Mass
f0aeaea5-45b1-3537-8386-92a0f75a2370 | 2,3,4,5-Tetrachloroaniline |  | Elementary flows/Emission to air/unspecified | 00.00.000 |  | Elementary flow | 000634-83-3 |  |  | Mass
ab2342f2-4071-3ab8-86a4-41e0aa59fd61 | 2,3,4,5-Tetrachloroaniline |  | Elementary flows/Emission to air/low population density, long-term | 00.00.000 |  | Elementary flow | 000634-83-3 |  |  | Mass
c4daa34f-fdd5-392f-973f-96dabbf8e1ae | 2,3,4,5-Tetrachloroaniline |  | Elementary flows/Emission to water/ocean | 00.00.000 |  | Elementary flow | 000634-83-3 |  |  | Mass
a1c2bd66-059e-3f55-9e12-17ccd1bfa970 | 2,3,4,5-Tetrachloroaniline |  | Elementary flows/Emission to water/ground water, long-term | 00.00.000 |  | Elementary flow | 000634-83-3 |  |  | Mass
41021943-c9d8-30fb-8cf7-fdb20321b896 | 2,3,4,5-Tetrachloroaniline |  | Elementary flows/Emission to water/river | 00.00.000 |  | Elementary flow | 000634-83-3 |  |  | Mass
b1b97f9f-49ab-3680-82b2-11e815218252 | 2,3,4,5-Tetrachloroaniline |  | Elementary flows/Emission to soil/forestry | 00.00.000 |  | Elementary flow | 000634-83-3 |  |  | Mass
bc9a4838-a73e-3591-b262-8dfd89566cb3 | 2,3,4,5-Tetrachloroaniline |  | Elementary flows/Emission to water/unspecified | 00.00.000 |  | Elementary flow | 000634-83-3 |  |  | Mass
17d603fc-fbec-3c38-a3b6-3d4594361d58 | 2,3,4,5-Tetrachlorophenol |  | Elementary flows/Emission to air/lower stratosphere + upper troposphere | 00.00.000 |  | Elementary flow | 004901-51-3 |  |  | Mass
812c773e-60bc-3dca-9ca5-cb01041be889 | 2,3,4,5-Tetrachlorophenol |  | Elementary flows/Emission to air/high population density | 00.00.000 |  | Elementary flow | 004901-51-3 |  |  | Mass
bcfdd0a9-933f-3808-acc9-7f89cdc43753 | 2,3,4,5-Tetrachlorophenol |  | Elementary flows/Emission to soil/industrial | 00.00.000 |  | Elementary flow | 004901-51-3 |  |  | Mass
7559a18a-90ee-32a0-ae7f-9afa6c797a53 | 2,3,4,5-Tetrachlorophenol |  | Elementary flows/Emission to soil/agricultural | 00.00.000 |  | Elementary flow | 004901-51-3 |  |  | Mass
ddd28e7b-2f2c-4e99-af59-82f96fcbf848 | 2,3,4,5-tetrachlorophenol |  | Elementary flows/Emission to soil/unspecified | 00.00.000 |  | Elementary flow | 004901-51-3 |  |  | Mass
417f16a6-9158-3954-ac8e-4b115e5cecd4 | 2,3,4,5-Tetrachlorophenol |  | Elementary flows/Emission to air/indoor | 00.00.000 |  | Elementary flow | 004901-51-3 |  |  | Mass
b4aee71b-58cc-3440-8b76-eb91c4d2db58 | 2,3,4,5-Tetrachlorophenol |  | Elementary flows/Emission to air/low population density | 00.00.000 |  | Elementary flow | 004901-51-3 |  |  | Mass
e358c6d1-435d-3090-8467-13a1de228d46 | 2,3,4,5-Tetrachlorophenol |  | Elementary flows/Emission to air/unspecified | 00.00.000 |  | Elementary flow | 004901-51-3 |  |  | Mass
fd80467a-0d13-376a-a29f-aa0d65f4ba72 | 2,3,4,5-Tetrachlorophenol |  | Elementary flows/Emission to air/low population density, long-term | 00.00.000 |  | Elementary flow | 004901-51-3 |  |  | Mass
698a845b-2483-375b-a7a2-c375b3d70d69 | 2,3,4,5-Tetrachlorophenol |  | Elementary flows/Emission to water/ocean | 00.00.000 |  | Elementary flow | 004901-51-3 |  |  | Mass
988cbca1-2627-3841-abd0-5dd863cd0de0 | 2,3,4,5-Tetrachlorophenol |  | Elementary flows/Emission to water/ground water, long-term | 00.00.000 |  | Elementary flow | 004901-51-3 |  |  | Mass
8e3e5ad8-e1b0-3aa3-a9bf-efbaddc89e69 | 2,3,4,5-Tetrachlorophenol |  | Elementary flows/Emission to water/river | 00.00.000 |  | Elementary flow | 004901-51-3 |  |  | Mass
34c33e15-fdd5-3621-8522-5d8a9457d89e | 2,3,4,5-Tetrachlorophenol |  | Elementary flows/Emission to soil/forestry | 00.00.000 |  | Elementary flow | 004901-51-3 |  |  | Mass
0beacdcf-45b1-3a44-b67f-b6b6a277b56c | 2,3,4,5-Tetrachlorophenol |  | Elementary flows/Emission to water/unspecified | 00.00.000 |  | Elementary flow | 004901-51-3 |  |  | Mass
83dcdf9b-642f-48c1-929e-f1e13b363228 | 2,3,4,6-tetrachlorophenol |  | Elementary flows/Emission to soil/unspecified | 00.00.000 |  | Elementary flow | 000058-90-2 |  |  | Mass
feeccba3-010e-4b6f-9463-a2b1fa863073 | 2,3,4,6-tetrachlorophenol |  | Elementary flows/Emission to air/unspecified | 00.00.000 |  | Elementary flow | 000058-90-2 |  |  | Mass
1785351a-df43-3766-a170-dbdea3e99d21 | 2,3,4,6-Tetramethylheptane |  | Elementary flows/Emission to air/unspecified | 00.00.000 |  | Elementary flow | 061868-54-0 |  |  | Mass
5a4721fb-4fe1-32e9-97cf-e61176238bfb | 2,3,4-Trichloroaniline |  | Elementary flows/Emission to air/lower stratosphere + upper troposphere | 00.00.000 |  | Elementary flow | 000634-67-3 |  |  | Mass
381f210a-3a2a-3454-ba5e-990ece7471d8 | 2,3,4-Trichloroaniline |  | Elementary flows/Emission to air/high population density | 00.00.000 |  | Elementary flow | 000634-67-3 |  |  | Mass
cd37d174-4d5b-3265-8213-615a7c977088 | 2,3,4-Trichloroaniline |  | Elementary flows/Emission to soil/industrial | 00.00.000 |  | Elementary flow | 000634-67-3 |  |  | Mass
384d1a91-e665-303a-beeb-a96cc84948b9 | 2,3,4-Trichloroaniline |  | Elementary flows/Emission to soil/agricultural | 00.00.000 |  | Elementary flow | 000634-67-3 |  |  | Mass
5353df43-4a17-4d3b-b291-0e0a4bf40993 | 2,3,4-TRICHLOROANILINE |  | Elementary flows/Emission to soil/unspecified | 00.00.000 |  | Elementary flow | 000634-67-3 |  |  | Mass
3e7c060b-c1ba-3657-9e98-79639ef2bb5c | 2,3,4-Trichloroaniline |  | Elementary flows/Emission to air/indoor | 00.00.000 |  | Elementary flow | 000634-67-3 |  |  | Mass
e4242597-6133-30c4-b361-81a865e44570 | 2,3,4-Trichloroaniline |  | Elementary flows/Emission to air/low population density | 00.00.000 |  | Elementary flow | 000634-67-3 |  |  | Mass
378441d3-2738-345e-865a-04d4a3ff07ad | 2,3,4-Trichloroaniline |  | Elementary flows/Emission to air/unspecified | 00.00.000 |  | Elementary flow | 000634-67-3 |  |  | Mass
da9bda24-ec90-3a71-bced-453d1ed57591 | 2,3,4-Trichloroaniline |  | Elementary flows/Emission to air/low population density, long-term | 00.00.000 |  | Elementary flow | 000634-67-3 |  |  | Mass
1f8d53f8-6d51-3dad-88a3-4cdd0e0cf83e | 2,3,4-Trichloroaniline |  | Elementary flows/Emission to water/ocean | 00.00.000 |  | Elementary flow | 000634-67-3 |  |  | Mass
898d185b-1bef-3f54-ac16-854be930a8e2 | 2,3,4-Trichloroaniline |  | Elementary flows/Emission to water/ground water, long-term | 00.00.000 |  | Elementary flow | 000634-67-3 |  |  | Mass
e667c196-ca84-3134-bcdc-a98dc77032b0 | 2,3,4-Trichloroaniline |  | Elementary flows/Emission to water/river | 00.00.000 |  | Elementary flow | 000634-67-3 |  |  | Mass
7d5a77e4-c41c-34ed-a54a-1e69b638d666 | 2,3,4-Trichloroaniline |  | Elementary flows/Emission to soil/forestry | 00.00.000 |  | Elementary flow | 000634-67-3 |  |  | Mass
a2b9b506-ed90-3ce0-863e-bf2aff2c9aa7 | 2,3,4-Trichloroaniline |  | Elementary flows/Emission to water/unspecified | 00.00.000 |  | Elementary flow | 000634-67-3 |  |  | Mass
7d292cf0-d63e-3390-9066-7f38fc460ed4 | 2,3,4-Trichlorophenol |  | Elementary flows/Emission to air/lower stratosphere + upper troposphere | 00.00.000 |  | Elementary flow | 015950-66-0 |  |  | Mass
2b9f8396-8f7b-336e-a748-82795082e2af | 2,3,4-Trichlorophenol |  | Elementary flows/Emission to air/high population density | 00.00.000 |  | Elementary flow | 015950-66-0 |  |  | Mass
27dc3b83-5218-374c-b042-bc0058d244c3 | 2,3,4-Trichlorophenol |  | Elementary flows/Emission to soil/industrial | 00.00.000 |  | Elementary flow | 015950-66-0 |  |  | Mass
85ce6014-2290-36f1-85b3-5f9f078a2b1f | 2,3,4-Trichlorophenol |  | Elementary flows/Emission to soil/agricultural | 00.00.000 |  | Elementary flow | 015950-66-0 |  |  | Mass
66e43959-1d85-4b3b-8032-49af22bcf965 | 2,3,4-TRICHLOROPHENOL |  | Elementary flows/Emission to soil/unspecified | 00.00.000 |  | Elementary flow | 015950-66-0 |  |  | Mass
41f0ade0-a1c7-3ac6-8f44-f5d3a8a2f61b | 2,3,4-Trichlorophenol |  | Elementary flows/Emission to air/indoor | 00.00.000 |  | Elementary flow | 015950-66-0 |  |  | Mass
64a6fd5d-3fde-30e5-b94f-eb1f0119bfce | 2,3,4-Trichlorophenol |  | Elementary flows/Emission to air/low population density | 00.00.000 |  | Elementary flow | 015950-66-0 |  |  | Mass
ae462d6c-776b-33bc-bd9b-6e88a5dac31a | 2,3,4-Trichlorophenol |  | Elementary flows/Emission to air/unspecified | 00.00.000 |  | Elementary flow | 015950-66-0 |  |  | Mass
6b666d0d-0fda-394e-b381-7e5ed3810cdf | 2,3,4-Trichlorophenol |  | Elementary flows/Emission to air/low population density, long-term | 00.00.000 |  | Elementary flow | 015950-66-0 |  |  | Mass
f58bbac8-b66b-31b3-9073-2698f1616b6e | 2,3,4-Trichlorophenol |  | Elementary flows/Emission to water/ocean | 00.00.000 |  | Elementary flow | 015950-66-0 |  |  | Mass
0fe18dab-ffac-35fe-b1dd-063edcff14b3 | 2,3,4-Trichlorophenol |  | Elementary flows/Emission to water/ground water, long-term | 00.00.000 |  | Elementary flow | 015950-66-0 |  |  | Mass
be437011-0224-3039-8f78-aa9c3d98e2ae | 2,3,4-Trichlorophenol |  | Elementary flows/Emission to water/river | 00.00.000 |  | Elementary flow | 015950-66-0 |  |  | Mass
9c3bfbac-eb0d-39fd-8c45-77aa602c3b06 | 2,3,4-Trichlorophenol |  | Elementary flows/Emission to soil/forestry | 00.00.000 |  | Elementary flow | 015950-66-0 |  |  | Mass
1a437ad7-151d-3a6e-8de6-0f31fddac05e | 2,3,4-Trichlorophenol |  | Elementary flows/Emission to water/unspecified | 00.00.000 |  | Elementary flow | 015950-66-0 |  |  | Mass
5bf62e9d-33df-3ff0-832f-ca7381819fd1 | 2,3,4-Trimethoxyacetophenone |  | Elementary flows/Emission to air/lower stratosphere + upper troposphere | 00.00.000 |  | Elementary flow | 013909-73-4 |  |  | Mass
001e0e3c-ffe8-3d1f-987d-075f9e6837ab | 2,3,4-Trimethoxyacetophenone |  | Elementary flows/Emission to air/high population density | 00.00.000 |  | Elementary flow | 013909-73-4 |  |  | Mass
56110cbe-519c-3e23-ae7a-6bb8379e5d8c | 2,3,4-Trimethoxyacetophenone |  | Elementary flows/Emission to soil/industrial | 00.00.000 |  | Elementary flow | 013909-73-4 |  |  | Mass
9fea408c-3552-3625-868a-008b1c15e2b3 | 2,3,4-Trimethoxyacetophenone |  | Elementary flows/Emission to soil/agricultural | 00.00.000 |  | Elementary flow | 013909-73-4 |  |  | Mass
bed79abf-648a-4f26-b4b9-b8438adc2305 | 2,3,4-TRIMETHOXYACETOPHENONE |  | Elementary flows/Emission to soil/unspecified | 00.00.000 |  | Elementary flow | 013909-73-4 |  |  | Mass
329e0de2-900f-3bbc-a5f8-4e3eac169b73 | 2,3,4-Trimethoxyacetophenone |  | Elementary flows/Emission to air/indoor | 00.00.000 |  | Elementary flow | 013909-73-4 |  |  | Mass
11a829c8-037e-33e1-961e-1e0eed0c357e | 2,3,4-Trimethoxyacetophenone |  | Elementary flows/Emission to air/low population density | 00.00.000 |  | Elementary flow | 013909-73-4 |  |  | Mass
9170920c-ab09-34fc-8204-fafb328d4800 | 2,3,4-Trimethoxyacetophenone |  | Elementary flows/Emission to air/unspecified | 00.00.000 |  | Elementary flow | 013909-73-4 |  |  | Mass
16cf0b98-75f5-3dce-a9b2-3d24d65b902f | 2,3,4-Trimethoxyacetophenone |  | Elementary flows/Emission to air/low population density, long-term | 00.00.000 |  | Elementary flow | 013909-73-4 |  |  | Mass
111d5dd9-f9aa-3b8c-9da7-da31f3035210 | 2,3,4-Trimethoxyacetophenone |  | Elementary flows/Emission to water/ocean | 00.00.000 |  | Elementary flow | 013909-73-4 |  |  | Mass
d1be64ab-b5b8-3041-b0ea-959e54052e17 | 2,3,4-Trimethoxyacetophenone |  | Elementary flows/Emission to water/ground water, long-term | 00.00.000 |  | Elementary flow | 013909-73-4 |  |  | Mass
8356368e-6c5b-30a9-85da-53d8a54b24bf | 2,3,4-Trimethoxyacetophenone |  | Elementary flows/Emission to water/river | 00.00.000 |  | Elementary flow | 013909-73-4 |  |  | Mass
9b74a48d-996c-32a3-928e-7d538718cd2c | 2,3,4-Trimethoxyacetophenone |  | Elementary flows/Emission to soil/forestry | 00.00.000 |  | Elementary flow | 013909-73-4 |  |  | Mass
246b2d06-bdae-39e7-aeae-dd30c161b440 | 2,3,4-Trimethoxyacetophenone |  | Elementary flows/Emission to water/unspecified | 00.00.000 |  | Elementary flow | 013909-73-4 |  |  | Mass
54789c04-be3d-3e25-8598-c3ebd251b8f4 | 2,3,5,6,8-Pentamethyl-nonyl acetate |  | Elementary flows/Emission to air/unspecified | 00.00.000 |  | Elementary flow |  |  |  | Mass
277fd835-97e6-3f8e-b145-015bca126127 | 2,3,5,6-Tetrachloro-4-nitroaniline |  | Elementary flows/Emission to air/lower stratosphere + upper troposphere | 00.00.000 |  | Elementary flow | 002438-88-2 |  |  | Mass
6f8d57cf-672b-3a49-8c76-d3554be06c77 | 2,3,5,6-Tetrachloro-4-nitroaniline |  | Elementary flows/Emission to air/high population density | 00.00.000 |  | Elementary flow | 002438-88-2 |  |  | Mass
94837bf0-3cf8-35e5-b134-b4887f3e6e11 | 2,3,5,6-Tetrachloro-4-nitroaniline |  | Elementary flows/Emission to soil/agricultural | 00.00.000 |  | Elementary flow | 002438-88-2 |  |  | Mass
1d47b82a-ab71-3aa5-b5a6-601f47f0b278 | 2,3,5,6-Tetrachloro-4-nitroaniline |  | Elementary flows/Emission to soil/unspecified | 00.00.000 |  | Elementary flow | 002438-88-2 |  |  | Mass
3dd91e37-8879-307f-8214-e92cc7c86190 | 2,3,5,6-Tetrachloro-4-nitroaniline |  | Elementary flows/Emission to air/indoor | 00.00.000 |  | Elementary flow | 002438-88-2 |  |  | Mass
8245d249-287c-3e91-b0eb-d06f34d62006 | 2,3,5,6-Tetrachloro-4-nitroaniline |  | Elementary flows/Emission to air/low population density | 00.00.000 |  | Elementary flow | 002438-88-2 |  |  | Mass
93dfa64c-e3c8-34e0-abda-9d6cd276d0a4 | 2,3,5,6-Tetrachloro-4-nitroaniline |  | Elementary flows/Emission to air/unspecified | 00.00.000 |  | Elementary flow | 002438-88-2 |  |  | Mass
fa3b5edc-d56b-3065-b97d-71a620ab1a8c | 2,3,5,6-Tetrachloro-4-nitroaniline |  | Elementary flows/Emission to air/low population density, long-term | 00.00.000 |  | Elementary flow | 002438-88-2 |  |  | Mass
b31d4819-40a5-3078-9248-39da3ec077c1 | 2,3,5,6-Tetrachloro-4-nitroaniline |  | Elementary flows/Emission to water/ocean | 00.00.000 |  | Elementary flow | 002438-88-2 |  |  | Mass
cdffda06-c662-3da0-8177-8a00961048a5 | 2,3,5,6-Tetrachloro-4-nitroaniline |  | Elementary flows/Emission to water/unspecified | 00.00.000 |  | Elementary flow | 002438-88-2 |  |  | Mass
1700cf4f-5eb3-3ba3-8573-c4ad93e2818a | 2,3,5,6-Tetrachloroaniline |  | Elementary flows/Emission to air/lower stratosphere + upper troposphere | 00.00.000 |  | Elementary flow | 003481-20-7 |  |  | Mass
d5328194-4a52-3e79-aef9-e10f1d42a65f | 2,3,5,6-Tetrachloroaniline |  | Elementary flows/Emission to air/high population density | 00.00.000 |  | Elementary flow | 003481-20-7 |  |  | Mass
b550c99c-7504-38ae-be1c-6face0086402 | 2,3,5,6-Tetrachloroaniline |  | Elementary flows/Emission to soil/industrial | 00.00.000 |  | Elementary flow | 003481-20-7 |  |  | Mass
5fd69f01-9cc7-3259-b43e-69f8acdacebf | 2,3,5,6-Tetrachloroaniline |  | Elementary flows/Emission to soil/agricultural | 00.00.000 |  | Elementary flow | 003481-20-7 |  |  | Mass
17c7d639-a940-474e-8182-2a75016c5739 | 2,3,5,6-TETRACHLOROANILINE |  | Elementary flows/Emission to soil/unspecified | 00.00.000 |  | Elementary flow | 003481-20-7 |  |  | Mass
e64d5098-02d7-34a5-841a-adf88267bc4c | 2,3,5,6-Tetrachloroaniline |  | Elementary flows/Emission to air/indoor | 00.00.000 |  | Elementary flow | 003481-20-7 |  |  | Mass
70626097-1e79-3e04-9ba9-46b8c6a06af4 | 2,3,5,6-Tetrachloroaniline |  | Elementary flows/Emission to air/low population density | 00.00.000 |  | Elementary flow | 003481-20-7 |  |  | Mass
141b0f83-560e-3245-b597-8c14f0aaaa28 | 2,3,5,6-Tetrachloroaniline |  | Elementary flows/Emission to air/unspecified | 00.00.000 |  | Elementary flow | 003481-20-7 |  |  | Mass
18df9cdc-d1e0-33f1-988f-09a821450bd1 | 2,3,5,6-Tetrachloroaniline |  | Elementary flows/Emission to air/low population density, long-term | 00.00.000 |  | Elementary flow | 003481-20-7 |  |  | Mass
38c104e0-97da-3a2b-9c71-5f3dce9af0ee | 2,3,5,6-Tetrachloroaniline |  | Elementary flows/Emission to water/ocean | 00.00.000 |  | Elementary flow | 003481-20-7 |  |  | Mass
7073fc9d-c672-3fac-9a03-3f5f444400c2 | 2,3,5,6-Tetrachloroaniline |  | Elementary flows/Emission to water/ground water, long-term | 00.00.000 |  | Elementary flow | 003481-20-7 |  |  | Mass
aeca3f12-e746-36c8-904e-fb80f774996d | 2,3,5,6-Tetrachloroaniline |  | Elementary flows/Emission to water/river | 00.00.000 |  | Elementary flow | 003481-20-7 |  |  | Mass
056d0970-b6b1-3389-8d7a-72ed41d70b4c | 2,3,5,6-Tetrachloroaniline |  | Elementary flows/Emission to soil/forestry | 00.00.000 |  | Elementary flow | 003481-20-7 |  |  | Mass
390f9e46-d563-3d72-8dde-294628daec14 | 2,3,5,6-Tetrachloroaniline |  | Elementary flows/Emission to water/unspecified | 00.00.000 |  | Elementary flow | 003481-20-7 |  |  | Mass
5530a722-8ba8-3a78-a0f5-5ccb937d180a | 2,3,5,6-Tetrachloronitrobenzene |  | Elementary flows/Emission to air/lower stratosphere + upper troposphere | 00.00.000 |  | Elementary flow | 000117-18-0 |  |  | Mass
9e2e66d1-d8a2-3c29-9343-b849107dce22 | 2,3,5,6-Tetrachloronitrobenzene |  | Elementary flows/Emission to air/high population density | 00.00.000 |  | Elementary flow | 000117-18-0 |  |  | Mass
362d393f-8de4-3463-ad60-193d2573a89a | 2,3,5,6-Tetrachloronitrobenzene |  | Elementary flows/Emission to soil/industrial | 00.00.000 |  | Elementary flow | 000117-18-0 |  |  | Mass
ed386075-de5f-3b3d-89f0-e388921c5e03 | 2,3,5,6-Tetrachloronitrobenzene |  | Elementary flows/Emission to soil/agricultural | 00.00.000 |  | Elementary flow | 000117-18-0 |  |  | Mass
1b27a2ee-65f3-43d4-8df8-9cd27237c497 | 2,3,5,6-TETRACHLORONITROBENZENE |  | Elementary flows/Emission to soil/unspecified | 00.00.000 |  | Elementary flow | 000117-18-0 |  |  | Mass
1a0c5e48-4a43-341a-bd3a-7ef6850eeabd | 2,3,5,6-Tetrachloronitrobenzene |  | Elementary flows/Emission to air/indoor | 00.00.000 |  | Elementary flow | 000117-18-0 |  |  | Mass
ba24d761-25d8-38c3-b2d8-8a68e4942be6 | 2,3,5,6-Tetrachloronitrobenzene |  | Elementary flows/Emission to air/low population density | 00.00.000 |  | Elementary flow | 000117-18-0 |  |  | Mass
ea8adc8b-612a-38aa-87cd-4df525206372 | 2,3,5,6-Tetrachloronitrobenzene |  | Elementary flows/Emission to air/unspecified | 00.00.000 |  | Elementary flow | 000117-18-0 |  |  | Mass
7780388d-d43b-3da2-a024-f3b699e2b553 | 2,3,5,6-Tetrachloronitrobenzene |  | Elementary flows/Emission to air/low population density, long-term | 00.00.000 |  | Elementary flow | 000117-18-0 |  |  | Mass
96e65897-0c06-3ffb-9807-4120d352674f | 2,3,5,6-Tetrachloronitrobenzene |  | Elementary flows/Emission to water/ocean | 00.00.000 |  | Elementary flow | 000117-18-0 |  |  | Mass
cc1a7fd3-86de-3d6d-8dae-d500ee496261 | 2,3,5,6-Tetrachloronitrobenzene |  | Elementary flows/Emission to water/ground water, long-term | 00.00.000 |  | Elementary flow | 000117-18-0 |  |  | Mass
176deed2-bbff-33e5-aebd-51c354cba8b3 | 2,3,5,6-Tetrachloronitrobenzene |  | Elementary flows/Emission to water/river | 00.00.000 |  | Elementary flow | 000117-18-0 |  |  | Mass
1ca23dd7-119c-3990-b6d8-69fa68ac60fc | 2,3,5,6-Tetrachloronitrobenzene |  | Elementary flows/Emission to soil/forestry | 00.00.000 |  | Elementary flow | 000117-18-0 |  |  | Mass
7c8d3f38-f5e3-3ef3-b6f7-402afdeccfad | 2,3,5,6-Tetrachloronitrobenzene |  | Elementary flows/Emission to water/unspecified | 00.00.000 |  | Elementary flow | 000117-18-0 |  |  | Mass
00d513fd-71bf-311e-8956-001e6f1105dd | 2,3,5,6-Tetrachlorophenol |  | Elementary flows/Emission to air/lower stratosphere + upper troposphere | 00.00.000 |  | Elementary flow | 000935-95-5 |  |  | Mass
fbdcb66c-c2a5-3c9f-8cea-be7b0873cf11 | 2,3,5,6-Tetrachlorophenol |  | Elementary flows/Emission to air/high population density | 00.00.000 |  | Elementary flow | 000935-95-5 |  |  | Mass
6fb3b8af-44ad-39f5-8162-f615aa244f41 | 2,3,5,6-Tetrachlorophenol |  | Elementary flows/Emission to soil/industrial | 00.00.000 |  | Elementary flow | 000935-95-5 |  |  | Mass
87debc3b-9348-3943-b5da-ab351689a3f1 | 2,3,5,6-Tetrachlorophenol |  | Elementary flows/Emission to soil/agricultural | 00.00.000 |  | Elementary flow | 000935-95-5 |  |  | Mass
dd5e94ad-5b32-4b7a-bde9-ae352c7f8de7 | 2,3,5,6-tetrachlorophenol |  | Elementary flows/Emission to soil/unspecified | 00.00.000 |  | Elementary flow | 000935-95-5 |  |  | Mass
8845eece-3000-35dc-8575-bf12a54745f8 | 2,3,5,6-Tetrachlorophenol |  | Elementary flows/Emission to air/indoor | 00.00.000 |  | Elementary flow | 000935-95-5 |  |  | Mass
a449dd2c-3009-3b7e-bfa7-7b9035e879c9 | 2,3,5,6-Tetrachlorophenol |  | Elementary flows/Emission to air/low population density | 00.00.000 |  | Elementary flow | 000935-95-5 |  |  | Mass
afdab834-af92-3a40-b8dd-0fcc5518da35 | 2,3,5,6-Tetrachlorophenol |  | Elementary flows/Emission to air/unspecified | 00.00.000 |  | Elementary flow | 000935-95-5 |  |  | Mass
762b8775-c5b3-34c7-9fb2-41119775b0aa | 2,3,5,6-Tetrachlorophenol |  | Elementary flows/Emission to air/low population density, long-term | 00.00.000 |  | Elementary flow | 000935-95-5 |  |  | Mass
70368d81-c600-3951-8af9-c8f36f4a8e99 | 2,3,5,6-Tetrachlorophenol |  | Elementary flows/Emission to water/ocean | 00.00.000 |  | Elementary flow | 000935-95-5 |  |  | Mass
702fdf9a-08e5-379c-8497-0259634a35e5 | 2,3,5,6-Tetrachlorophenol |  | Elementary flows/Emission to water/ground water, long-term | 00.00.000 |  | Elementary flow | 000935-95-5 |  |  | Mass
d77be659-f543-369d-bb10-50b3fe47b39d | 2,3,5,6-Tetrachlorophenol |  | Elementary flows/Emission to water/river | 00.00.000 |  | Elementary flow | 000935-95-5 |  |  | Mass
b1e210aa-bd5c-3124-9f8d-a0bbeabe2713 | 2,3,5,6-Tetrachlorophenol |  | Elementary flows/Emission to soil/forestry | 00.00.000 |  | Elementary flow | 000935-95-5 |  |  | Mass
6c7ae1a9-809c-3f65-b179-c3172234e7a1 | 2,3,5,6-Tetrachlorophenol |  | Elementary flows/Emission to water/unspecified | 00.00.000 |  | Elementary flow | 000935-95-5 |  |  | Mass
6ea5ba94-dd48-3a14-9564-a1f4e0064209 | 2,3,5,6-Tetrachlorpyridine |  | Elementary flows/Emission to air/lower stratosphere + upper troposphere | 00.00.000 |  | Elementary flow | 002402-79-1 |  |  | Mass
841c94b2-acb0-327b-ac03-21bc25cf26a0 | 2,3,5,6-Tetrachlorpyridine |  | Elementary flows/Emission to air/high population density | 00.00.000 |  | Elementary flow | 002402-79-1 |  |  | Mass
10a53831-66b9-304c-bbd5-167057aa9a67 | 2,3,5,6-Tetrachlorpyridine |  | Elementary flows/Emission to soil/industrial | 00.00.000 |  | Elementary flow | 002402-79-1 |  |  | Mass
e3b31293-48a1-38db-8453-fadb0a863c00 | 2,3,5,6-Tetrachlorpyridine |  | Elementary flows/Emission to soil/agricultural | 00.00.000 |  | Elementary flow | 002402-79-1 |  |  | Mass
2c26e02d-9e06-3ee2-97a0-d717295dcffb | 2,3,5,6-Tetrachlorpyridine |  | Elementary flows/Emission to soil/unspecified | 00.00.000 |  | Elementary flow | 002402-79-1 |  |  | Mass
22336477-434e-3a5a-8ee4-1ba7f07574bb | 2,3,5,6-Tetrachlorpyridine |  | Elementary flows/Emission to air/indoor | 00.00.000 |  | Elementary flow | 002402-79-1 |  |  | Mass
f7001a6e-f06d-39d8-841e-43172ae20b77 | 2,3,5,6-Tetrachlorpyridine |  | Elementary flows/Emission to air/low population density | 00.00.000 |  | Elementary flow | 002402-79-1 |  |  | Mass
84c4038a-5c86-378e-b532-862bfb722d8d | 2,3,5,6-Tetrachlorpyridine |  | Elementary flows/Emission to air/unspecified | 00.00.000 |  | Elementary flow | 002402-79-1 |  |  | Mass
a42faa5a-c8e7-3e71-8081-0098253b8274 | 2,3,5,6-Tetrachlorpyridine |  | Elementary flows/Emission to air/low population density, long-term | 00.00.000 |  | Elementary flow | 002402-79-1 |  |  | Mass
6eecdd6e-13e9-3e66-a2df-c76b4c27f89a | 2,3,5,6-Tetrachlorpyridine |  | Elementary flows/Emission to water/ocean | 00.00.000 |  | Elementary flow | 002402-79-1 |  |  | Mass
b45e57b5-e660-3397-81f2-cecdf9545664 | 2,3,5,6-Tetrachlorpyridine |  | Elementary flows/Emission to water/ground water, long-term | 00.00.000 |  | Elementary flow | 002402-79-1 |  |  | Mass
24b0f791-32ab-3129-8ac4-b8a8439f2995 | 2,3,5,6-Tetrachlorpyridine |  | Elementary flows/Emission to water/river | 00.00.000 |  | Elementary flow | 002402-79-1 |  |  | Mass
b0e3252f-c395-37f6-b60a-0a5b8b535411 | 2,3,5,6-Tetrachlorpyridine |  | Elementary flows/Emission to water/unspecified | 00.00.000 |  | Elementary flow | 002402-79-1 |  |  | Mass
5f439967-e839-35e8-8815-0b8831935436 | 2,3,5,7-Tetramethyl-octyl acetate |  | Elementary flows/Emission to air/unspecified | 00.00.000 |  | Elementary flow |  |  |  | Mass
ae7b0499-d28f-3f35-aebf-70aa75088049 | 2,3,5,7-Tetramethyloctane |  | Elementary flows/Emission to air/unspecified | 00.00.000 |  | Elementary flow | 062199-32-0 |  |  | Mass
6525c9ac-91f5-30ce-ac9e-63fb5a6fb7b0 | 2,3,5-Trichlorophenol |  | Elementary flows/Emission to air/lower stratosphere + upper troposphere | 00.00.000 |  | Elementary flow | 000933-78-8 |  |  | Mass
44f6c1d8-e869-3ebf-ad74-a915786fa9d6 | 2,3,5-Trichlorophenol |  | Elementary flows/Emission to air/high population density | 00.00.000 |  | Elementary flow | 000933-78-8 |  |  | Mass
b8a93cfa-ff3f-33bb-8c06-92635620fcc5 | 2,3,5-Trichlorophenol |  | Elementary flows/Emission to soil/industrial | 00.00.000 |  | Elementary flow | 000933-78-8 |  |  | Mass
3a6c4107-f958-3118-ac2f-31819f9504dc | 2,3,5-Trichlorophenol |  | Elementary flows/Emission to soil/agricultural | 00.00.000 |  | Elementary flow | 000933-78-8 |  |  | Mass
e5224576-9f38-4b98-ae57-d0ccf993e3af | 2,3,5-trichlorophenol |  | Elementary flows/Emission to soil/unspecified | 00.00.000 |  | Elementary flow | 000933-78-8 |  |  | Mass
ccc74798-b06c-3756-bc94-f679f75a3402 | 2,3,5-Trichlorophenol |  | Elementary flows/Emission to air/indoor | 00.00.000 |  | Elementary flow | 000933-78-8 |  |  | Mass
d3d25bb2-09af-3823-8945-653b4105d562 | 2,3,5-Trichlorophenol |  | Elementary flows/Emission to air/low population density | 00.00.000 |  | Elementary flow | 000933-78-8 |  |  | Mass
7c5919cf-cb13-3a96-ad19-ad633e253cd8 | 2,3,5-Trichlorophenol |  | Elementary flows/Emission to air/unspecified | 00.00.000 |  | Elementary flow | 000933-78-8 |  |  | Mass
bec10dfe-324c-33f3-a518-e23added6086 | 2,3,5-Trichlorophenol |  | Elementary flows/Emission to air/low population density, long-term | 00.00.000 |  | Elementary flow | 000933-78-8 |  |  | Mass
95c0c425-9df6-3ad0-a157-3b9dd3e9434d | 2,3,5-Trichlorophenol |  | Elementary flows/Emission to water/ocean | 00.00.000 |  | Elementary flow | 000933-78-8 |  |  | Mass
e5554879-6634-3f71-8475-d8d310be04d0 | 2,3,5-Trichlorophenol |  | Elementary flows/Emission to water/ground water, long-term | 00.00.000 |  | Elementary flow | 000933-78-8 |  |  | Mass
e48463d8-4fce-3224-bfd9-2ed25ab02cbc | 2,3,5-Trichlorophenol |  | Elementary flows/Emission to water/river | 00.00.000 |  | Elementary flow | 000933-78-8 |  |  | Mass
86d612e8-7eae-3277-ad77-cf61a98f82b2 | 2,3,5-Trichlorophenol |  | Elementary flows/Emission to soil/forestry | 00.00.000 |  | Elementary flow | 000933-78-8 |  |  | Mass
29864b17-8cc1-3e2e-8def-01db8bcde6fe | 2,3,5-Trichlorophenol |  | Elementary flows/Emission to water/unspecified | 00.00.000 |  | Elementary flow | 000933-78-8 |  |  | Mass
c4d50d15-36b8-369a-b8eb-791791bd881d | 2,3,5-Trimethyl-hexyl acetate |  | Elementary flows/Emission to air/unspecified | 00.00.000 |  | Elementary flow |  |  |  | Mass
fcefeaa9-fa8f-3c38-8dc2-501eec30dd5f | 2,3,5-Trimethylnaphthalene |  | Elementary flows/Emission to air/lower stratosphere + upper troposphere | 00.00.000 |  | Elementary flow | 002245-38-7 |  |  | Mass
2bf676af-0dd6-35d6-b770-6113c043c3cc | 2,3,5-Trimethylnaphthalene |  | Elementary flows/Emission to air/high population density | 00.00.000 |  | Elementary flow | 002245-38-7 |  |  | Mass
2536cc35-9696-3cd9-b966-bc0fb073565a | 2,3,5-Trimethylnaphthalene |  | Elementary flows/Emission to soil/industrial | 00.00.000 |  | Elementary flow | 002245-38-7 |  |  | Mass
d69be552-da60-38af-aebf-8fe210f73be1 | 2,3,5-Trimethylnaphthalene |  | Elementary flows/Emission to soil/agricultural | 00.00.000 |  | Elementary flow | 002245-38-7 |  |  | Mass
52eafbc9-78ea-47e9-adcf-d3f22ec8f1c2 | 2,3,5-TRIMETHYLNAPHTHALENE |  | Elementary flows/Emission to soil/unspecified | 00.00.000 |  | Elementary flow | 002245-38-7 |  |  | Mass
cd49da33-9b53-3b65-b8d2-dce96540096d | 2,3,5-Trimethylnaphthalene |  | Elementary flows/Emission to air/indoor | 00.00.000 |  | Elementary flow | 002245-38-7 |  |  | Mass
69028ae2-8018-3941-b83c-cac7ce7d30a8 | 2,3,5-Trimethylnaphthalene |  | Elementary flows/Emission to air/low population density | 00.00.000 |  | Elementary flow | 002245-38-7 |  |  | Mass
11513d8b-2d5b-304b-b0b6-f88c779ecc44 | 2,3,5-Trimethylnaphthalene |  | Elementary flows/Emission to air/unspecified | 00.00.000 |  | Elementary flow | 002245-38-7 |  |  | Mass
81e07065-2e28-3213-bfb5-2770fc6a53d0 | 2,3,5-Trimethylnaphthalene |  | Elementary flows/Emission to air/low population density, long-term | 00.00.000 |  | Elementary flow | 002245-38-7 |  |  | Mass
2e023b7f-20ba-3cc4-a47d-b6183efa0627 | 2,3,5-Trimethylnaphthalene |  | Elementary flows/Emission to water/ocean | 00.00.000 |  | Elementary flow | 002245-38-7 |  |  | Mass
e38408d6-5a93-35c6-aa63-309f2426dfa8 | 2,3,5-Trimethylnaphthalene |  | Elementary flows/Emission to water/ground water, long-term | 00.00.000 |  | Elementary flow | 002245-38-7 |  |  | Mass
4c412265-cfbc-3b0b-91f5-ea92faf27f1d | 2,3,5-Trimethylnaphthalene |  | Elementary flows/Emission to water/river | 00.00.000 |  | Elementary flow | 002245-38-7 |  |  | Mass
14aa9a10-c232-3a17-8c13-de8c9bc2d8f6 | 2,3,5-Trimethylnaphthalene |  | Elementary flows/Emission to soil/forestry | 00.00.000 |  | Elementary flow | 002245-38-7 |  |  | Mass
91d51fb5-a818-3f98-8381-50abe1aedbd0 | 2,3,5-Trimethylnaphthalene |  | Elementary flows/Emission to water/unspecified | 00.00.000 |  | Elementary flow | 002245-38-7 |  |  | Mass
1258cb7b-7f6c-38ad-a840-b096e0120f63 | 2,3,5-Trimethylphenol |  | Elementary flows/Emission to air/lower stratosphere + upper troposphere | 00.00.000 |  | Elementary flow | 000697-82-5 |  |  | Mass
057a3599-2707-34fa-9528-7c9884a1d5a3 | 2,3,5-Trimethylphenol |  | Elementary flows/Emission to air/high population density | 00.00.000 |  | Elementary flow | 000697-82-5 |  |  | Mass
4eb2a70e-adee-31bf-a580-0ad00ffad2cc | 2,3,5-Trimethylphenol |  | Elementary flows/Emission to soil/industrial | 00.00.000 |  | Elementary flow | 000697-82-5 |  |  | Mass
8d5bb4ee-bb11-3ab4-9231-6638cd6fdf93 | 2,3,5-Trimethylphenol |  | Elementary flows/Emission to soil/agricultural | 00.00.000 |  | Elementary flow | 000697-82-5 |  |  | Mass
f9c5d900-d41b-49af-8934-13dfaa080769 | 2,3,5-TRIMETHYLPHENOL |  | Elementary flows/Emission to soil/unspecified | 00.00.000 |  | Elementary flow | 000697-82-5 |  |  | Mass
c589886c-9801-31a8-83d2-26c665a5625d | 2,3,5-Trimethylphenol |  | Elementary flows/Emission to air/indoor | 00.00.000 |  | Elementary flow | 000697-82-5 |  |  | Mass
52162358-a856-3f4d-8dbc-f3380547c38d | 2,3,5-Trimethylphenol |  | Elementary flows/Emission to air/low population density | 00.00.000 |  | Elementary flow | 000697-82-5 |  |  | Mass
ed029068-bdfb-337c-8c30-7db3b6269dc2 | 2,3,5-Trimethylphenol |  | Elementary flows/Emission to air/unspecified | 00.00.000 |  | Elementary flow | 000697-82-5 |  |  | Mass
6eca981f-fc3b-30ef-8719-8cb1c3bf5720 | 2,3,5-Trimethylphenol |  | Elementary flows/Emission to air/low population density, long-term | 00.00.000 |  | Elementary flow | 000697-82-5 |  |  | Mass
988d709e-3f50-35bd-a68e-792839bdef8e | 2,3,5-Trimethylphenol |  | Elementary flows/Emission to water/ocean | 00.00.000 |  | Elementary flow | 000697-82-5 |  |  | Mass
0ce475a6-341c-340d-aead-34ae8d2ab1cd | 2,3,5-Trimethylphenol |  | Elementary flows/Emission to water/ground water, long-term | 00.00.000 |  | Elementary flow | 000697-82-5 |  |  | Mass
bc4d94ce-efcf-353c-aa83-b8f323540a1f | 2,3,5-Trimethylphenol |  | Elementary flows/Emission to water/river | 00.00.000 |  | Elementary flow | 000697-82-5 |  |  | Mass
95399ba4-0551-3084-b904-305dc62aa01c | 2,3,5-Trimethylphenol |  | Elementary flows/Emission to soil/forestry | 00.00.000 |  | Elementary flow | 000697-82-5 |  |  | Mass
d7b12aa1-51d8-3cc9-8dd9-abc836041355 | 2,3,5-Trimethylphenol |  | Elementary flows/Emission to water/unspecified | 00.00.000 |  | Elementary flow | 000697-82-5 |  |  | Mass
9d1fee1d-c02f-3b4b-8f92-06d8f83683db | 2,3,6-Trichloroanisole |  | Elementary flows/Emission to air/lower stratosphere + upper troposphere | 00.00.000 |  | Elementary flow | 050375-10-5 |  |  | Mass
1c17ca0c-3122-3f61-83db-b32c87059fca | 2,3,6-Trichloroanisole |  | Elementary flows/Emission to air/high population density | 00.00.000 |  | Elementary flow | 050375-10-5 |  |  | Mass
9ba70e64-9b75-3c78-8bac-523868e0a31f | 2,3,6-Trichloroanisole |  | Elementary flows/Emission to soil/industrial | 00.00.000 |  | Elementary flow | 050375-10-5 |  |  | Mass
10355ff8-b159-30cc-bb7f-c4ad8d6c14aa | 2,3,6-Trichloroanisole |  | Elementary flows/Emission to soil/agricultural | 00.00.000 |  | Elementary flow | 050375-10-5 |  |  | Mass
9e9dd357-c4b4-4f3e-9afe-a8e23fc6177d | 2,3,6-TRICHLOROANISOLE |  | Elementary flows/Emission to soil/unspecified | 00.00.000 |  | Elementary flow | 050375-10-5 |  |  | Mass
abe0d317-20d6-3563-b3ce-13736c61b5ed | 2,3,6-Trichloroanisole |  | Elementary flows/Emission to air/indoor | 00.00.000 |  | Elementary flow | 050375-10-5 |  |  | Mass
00b998d1-d87c-359b-80a0-9406ac9dd677 | 2,3,6-Trichloroanisole |  | Elementary flows/Emission to air/low population density | 00.00.000 |  | Elementary flow | 050375-10-5 |  |  | Mass
d75cb984-29c2-34f7-b793-ceb488194ed7 | 2,3,6-Trichloroanisole |  | Elementary flows/Emission to air/unspecified | 00.00.000 |  | Elementary flow | 050375-10-5 |  |  | Mass
bbcea38e-f72f-300a-8263-f127336c86f6 | 2,3,6-Trichloroanisole |  | Elementary flows/Emission to air/low population density, long-term | 00.00.000 |  | Elementary flow | 050375-10-5 |  |  | Mass
e797f678-56dd-3820-9648-8cdf4926f686 | 2,3,6-Trichloroanisole |  | Elementary flows/Emission to water/ocean | 00.00.000 |  | Elementary flow | 050375-10-5 |  |  | Mass
0bbd98df-54ba-33b7-b663-0a0fddd49210 | 2,3,6-Trichloroanisole |  | Elementary flows/Emission to water/ground water, long-term | 00.00.000 |  | Elementary flow | 050375-10-5 |  |  | Mass
c7d961db-c953-3c12-a372-303e5b419ce6 | 2,3,6-Trichloroanisole |  | Elementary flows/Emission to water/river | 00.00.000 |  | Elementary flow | 050375-10-5 |  |  | Mass
9e429104-ae5a-3cfa-b992-cda6a978125d | 2,3,6-Trichloroanisole |  | Elementary flows/Emission to soil/forestry | 00.00.000 |  | Elementary flow | 050375-10-5 |  |  | Mass
0aa5730e-b246-3a13-8183-645319c6cc16 | 2,3,6-Trichloroanisole |  | Elementary flows/Emission to water/unspecified | 00.00.000 |  | Elementary flow | 050375-10-5 |  |  | Mass
22611d0c-69d5-3bba-88e6-3a3dec0b0790 | 2,3,6-Trichlorobenzoic acid |  | Elementary flows/Emission to air/lower stratosphere + upper troposphere | 00.00.000 |  | Elementary flow | 000050-31-7 |  |  | Mass
a08b8acf-f0cf-323b-9a9b-e95c6f61e419 | 2,3,6-Trichlorobenzoic acid |  | Elementary flows/Emission to air/high population density | 00.00.000 |  | Elementary flow | 000050-31-7 |  |  | Mass
e96ec7ef-f035-3b98-a365-facd94f1888a | 2,3,6-Trichlorobenzoic acid |  | Elementary flows/Emission to soil/industrial | 00.00.000 |  | Elementary flow | 000050-31-7 |  |  | Mass
b320df56-4c9a-3559-ac6d-568f36e1578f | 2,3,6-Trichlorobenzoic acid |  | Elementary flows/Emission to soil/agricultural | 00.00.000 |  | Elementary flow | 000050-31-7 |  |  | Mass
832e590d-3080-493c-9b40-61cc76a78e92 | 2,3,6-TRICHLOROBENZOIC ACID |  | Elementary flows/Emission to soil/unspecified | 00.00.000 |  | Elementary flow | 000050-31-7 |  |  | Mass
dc8fff27-de99-3400-bcbd-2f71dde5f1c8 | 2,3,6-Trichlorobenzoic acid |  | Elementary flows/Emission to air/indoor | 00.00.000 |  | Elementary flow | 000050-31-7 |  |  | Mass
008f07c8-25b3-3254-a953-4dface69148d | 2,3,6-Trichlorobenzoic acid |  | Elementary flows/Emission to air/low population density | 00.00.000 |  | Elementary flow | 000050-31-7 |  |  | Mass
93f31f16-81c9-3315-a535-ca21cd2d6822 | 2,3,6-Trichlorobenzoic acid |  | Elementary flows/Emission to air/unspecified | 00.00.000 |  | Elementary flow | 000050-31-7 |  |  | Mass
2f675a5c-6176-31bb-9431-6203c85ff8e6 | 2,3,6-Trichlorobenzoic acid |  | Elementary flows/Emission to air/low population density, long-term | 00.00.000 |  | Elementary flow | 000050-31-7 |  |  | Mass
74b1a2ae-d5da-3957-a8e8-7513b72eb777 | 2,3,6-Trichlorobenzoic acid |  | Elementary flows/Emission to water/ocean | 00.00.000 |  | Elementary flow | 000050-31-7 |  |  | Mass
2da55f70-ab3d-3f57-9936-0505450d7337 | 2,3,6-Trichlorobenzoic acid |  | Elementary flows/Emission to water/ground water, long-term | 00.00.000 |  | Elementary flow | 000050-31-7 |  |  | Mass
92254816-ee8f-3a76-8ec5-7d9151192837 | 2,3,6-Trichlorobenzoic acid |  | Elementary flows/Emission to water/river | 00.00.000 |  | Elementary flow | 000050-31-7 |  |  | Mass
3b2fffc3-ce7f-36b2-a899-875898eeda7d | 2,3,6-Trichlorobenzoic acid |  | Elementary flows/Emission to soil/forestry | 00.00.000 |  | Elementary flow | 000050-31-7 |  |  | Mass
900840cd-f6ff-3ec1-bb04-88962a646034 | 2,3,6-Trichlorobenzoic acid |  | Elementary flows/Emission to water/unspecified | 00.00.000 |  | Elementary flow | 000050-31-7 |  |  | Mass
b09a486f-1ead-37eb-b802-7c78cc4b4fc8 | 2,3,6-Trichlorophenol |  | Elementary flows/Emission to air/lower stratosphere + upper troposphere | 00.00.000 |  | Elementary flow | 000933-75-5 |  |  | Mass
c617af2c-29d1-3e7d-aade-584c5619e9aa | 2,3,6-Trichlorophenol |  | Elementary flows/Emission to air/high population density | 00.00.000 |  | Elementary flow | 000933-75-5 |  |  | Mass
56c5b5ac-519c-3f9a-abcb-6bd66ca5f1de | 2,3,6-Trichlorophenol |  | Elementary flows/Emission to soil/industrial | 00.00.000 |  | Elementary flow | 000933-75-5 |  |  | Mass
00fe0f03-a8c0-33b1-a53a-2c6fac3fa235 | 2,3,6-Trichlorophenol |  | Elementary flows/Emission to soil/agricultural | 00.00.000 |  | Elementary flow | 000933-75-5 |  |  | Mass
d0e2cca3-37da-4a2a-875a-24a499ff0ca4 | 2,3,6-TRICHLOROPHENOL |  | Elementary flows/Emission to soil/unspecified | 00.00.000 |  | Elementary flow | 000933-75-5 |  |  | Mass
f9557ec9-c190-3cae-b440-d2342f468a06 | 2,3,6-Trichlorophenol |  | Elementary flows/Emission to air/indoor | 00.00.000 |  | Elementary flow | 000933-75-5 |  |  | Mass
c8ec1ddf-8a72-3b3f-aae9-504f4fa47bd4 | 2,3,6-Trichlorophenol |  | Elementary flows/Emission to air/low population density | 00.00.000 |  | Elementary flow | 000933-75-5 |  |  | Mass
27990b25-2410-38fd-8687-74cc0395fa62 | 2,3,6-Trichlorophenol |  | Elementary flows/Emission to air/unspecified | 00.00.000 |  | Elementary flow | 000933-75-5 |  |  | Mass
cfb3864f-bc12-36ea-8d4c-922552988909 | 2,3,6-Trichlorophenol |  | Elementary flows/Emission to air/low population density, long-term | 00.00.000 |  | Elementary flow | 000933-75-5 |  |  | Mass
694d429f-5aa3-35b7-8c35-dbb65b90ea8c | 2,3,6-Trichlorophenol |  | Elementary flows/Emission to water/ocean | 00.00.000 |  | Elementary flow | 000933-75-5 |  |  | Mass
eb260512-f3fc-360b-9d10-0730cda3ff23 | 2,3,6-Trichlorophenol |  | Elementary flows/Emission to water/ground water, long-term | 00.00.000 |  | Elementary flow | 000933-75-5 |  |  | Mass
08ff7916-8586-314a-a3d8-5ccaa869e5eb | 2,3,6-Trichlorophenol |  | Elementary flows/Emission to water/river | 00.00.000 |  | Elementary flow | 000933-75-5 |  |  | Mass
d19cd393-de01-344d-bf1e-aaa1b336931f | 2,3,6-Trichlorophenol |  | Elementary flows/Emission to soil/forestry | 00.00.000 |  | Elementary flow | 000933-75-5 |  |  | Mass
c900cc76-abb4-3978-8e42-600021188564 | 2,3,6-Trichlorophenol |  | Elementary flows/Emission to water/unspecified | 00.00.000 |  | Elementary flow | 000933-75-5 |  |  | Mass
2c6db4fa-9692-3e6a-8984-241b873c6fe7 | 2,3,6-Trichlorophenylacetic acid, sodium salt |  | Elementary flows/Emission to air/lower stratosphere + upper troposphere | 00.00.000 |  | Elementary flow | 002439-00-1 |  |  | Mass
f6090983-e8e1-37d5-95b8-c0b3b8cc1a32 | 2,3,6-Trichlorophenylacetic acid, sodium salt |  | Elementary flows/Emission to air/high population density | 00.00.000 |  | Elementary flow | 002439-00-1 |  |  | Mass
8866ab47-15ee-3e18-bf46-2dc72346de64 | 2,3,6-Trichlorophenylacetic acid, sodium salt |  | Elementary flows/Emission to soil/industrial | 00.00.000 |  | Elementary flow | 002439-00-1 |  |  | Mass
45ce3a1c-914f-33c3-82da-592fe485fe73 | 2,3,6-Trichlorophenylacetic acid, sodium salt |  | Elementary flows/Emission to soil/agricultural | 00.00.000 |  | Elementary flow | 002439-00-1 |  |  | Mass
4a456f1e-e709-4fba-ba5d-8f5b491746cb | 2,3,6-TRICHLOROPHENYLACETIC ACID, SODIUM SALT |  | Elementary flows/Emission to soil/unspecified | 00.00.000 |  | Elementary flow | 002439-00-1 |  |  | Mass
d0f906e8-e7f8-3a53-8a06-31d0d2b89c72 | 2,3,6-Trichlorophenylacetic acid, sodium salt |  | Elementary flows/Emission to air/indoor | 00.00.000 |  | Elementary flow | 002439-00-1 |  |  | Mass
5a5aa9d8-ecf0-3296-bef9-5473dbfcb587 | 2,3,6-Trichlorophenylacetic acid, sodium salt |  | Elementary flows/Emission to air/low population density | 00.00.000 |  | Elementary flow | 002439-00-1 |  |  | Mass
3e69e09a-168e-398e-94e6-8214a6a54b58 | 2,3,6-Trichlorophenylacetic acid, sodium salt |  | Elementary flows/Emission to air/unspecified | 00.00.000 |  | Elementary flow | 002439-00-1 |  |  | Mass
f6ab7a12-99b0-3797-840b-47d4fc941efd | 2,3,6-Trichlorophenylacetic acid, sodium salt |  | Elementary flows/Emission to air/low population density, long-term | 00.00.000 |  | Elementary flow | 002439-00-1 |  |  | Mass
ed772886-9e4b-372e-8553-92f5bcf0d762 | 2,3,6-Trichlorophenylacetic acid, sodium salt |  | Elementary flows/Emission to water/ocean | 00.00.000 |  | Elementary flow | 002439-00-1 |  |  | Mass
4f54be29-6f90-32a5-87e9-a2a21ae39fec | 2,3,6-Trichlorophenylacetic acid, sodium salt |  | Elementary flows/Emission to water/ground water, long-term | 00.00.000 |  | Elementary flow | 002439-00-1 |  |  | Mass
9a3040ad-ea52-3618-a2e1-c9afb90cd93e | 2,3,6-Trichlorophenylacetic acid, sodium salt |  | Elementary flows/Emission to water/river | 00.00.000 |  | Elementary flow | 002439-00-1 |  |  | Mass
d1ea17b4-60d4-3472-8b0f-8ecd6835cbe0 | 2,3,6-Trichlorophenylacetic acid, sodium salt |  | Elementary flows/Emission to soil/forestry | 00.00.000 |  | Elementary flow | 002439-00-1 |  |  | Mass
23941439-5636-3fac-b18f-4c9643b2e15e | 2,3,6-Trichlorophenylacetic acid, sodium salt |  | Elementary flows/Emission to water/unspecified | 00.00.000 |  | Elementary flow | 002439-00-1 |  |  | Mass
e001307c-9ced-314b-a7e9-87eec4d03150 | 2,3,6-Trimethyl 4-isopropylheptane |  | Elementary flows/Emission to air/unspecified | 00.00.000 |  | Elementary flow |  |  |  | Mass
d548a181-1dde-3c12-b121-4ad07ff67882 | 2,3,6-Trimethylheptane |  | Elementary flows/Emission to air/unspecified | 00.00.000 |  | Elementary flow | 004032-93-3 |  |  | Mass
e07d280e-fe40-3812-97de-dd61f739193f | 2,3,6-Trimethylphenol |  | Elementary flows/Emission to air/lower stratosphere + upper troposphere | 00.00.000 |  | Elementary flow | 002416-94-6 |  |  | Mass
69c16a26-b132-3928-87c2-e6d73b6d7f3a | 2,3,6-Trimethylphenol |  | Elementary flows/Emission to air/high population density | 00.00.000 |  | Elementary flow | 002416-94-6 |  |  | Mass
04b68930-388a-3e35-afb5-541b56e9deb3 | 2,3,6-Trimethylphenol |  | Elementary flows/Emission to soil/industrial | 00.00.000 |  | Elementary flow | 002416-94-6 |  |  | Mass
52e6d404-9d51-346f-aefc-d20bfc7bb05e | 2,3,6-Trimethylphenol |  | Elementary flows/Emission to soil/agricultural | 00.00.000 |  | Elementary flow | 002416-94-6 |  |  | Mass
8aa069c2-8829-46bc-8651-5e5129b0568d | 2,3,6-TRIMETHYLPHENOL |  | Elementary flows/Emission to soil/unspecified | 00.00.000 |  | Elementary flow | 002416-94-6 |  |  | Mass
a02d1cf1-ae49-3ab2-92c0-d06ea5461798 | 2,3,6-Trimethylphenol |  | Elementary flows/Emission to air/indoor | 00.00.000 |  | Elementary flow | 002416-94-6 |  |  | Mass
9804a03d-a3cb-3bad-be0b-4622ca129d14 | 2,3,6-Trimethylphenol |  | Elementary flows/Emission to air/low population density | 00.00.000 |  | Elementary flow | 002416-94-6 |  |  | Mass
e00c7812-4192-3092-84b4-b69a69df27fe | 2,3,6-Trimethylphenol |  | Elementary flows/Emission to air/unspecified | 00.00.000 |  | Elementary flow | 002416-94-6 |  |  | Mass
929d3d33-aa13-32ac-8a21-8d76b4475747 | 2,3,6-Trimethylphenol |  | Elementary flows/Emission to air/low population density, long-term | 00.00.000 |  | Elementary flow | 002416-94-6 |  |  | Mass
42285206-55e1-3f63-89dd-3359b470e152 | 2,3,6-Trimethylphenol |  | Elementary flows/Emission to water/ocean | 00.00.000 |  | Elementary flow | 002416-94-6 |  |  | Mass
447b1745-7967-3bc8-9fd3-8aeffef9fedf | 2,3,6-Trimethylphenol |  | Elementary flows/Emission to water/ground water, long-term | 00.00.000 |  | Elementary flow | 002416-94-6 |  |  | Mass
b23e3fd5-efbf-3ada-a8b2-23035ca71403 | 2,3,6-Trimethylphenol |  | Elementary flows/Emission to water/river | 00.00.000 |  | Elementary flow | 002416-94-6 |  |  | Mass
274440b4-117d-38d8-9f67-0b882a44cf86 | 2,3,6-Trimethylphenol |  | Elementary flows/Emission to soil/forestry | 00.00.000 |  | Elementary flow | 002416-94-6 |  |  | Mass
239d8133-50b8-31e2-ac4d-b4c0c3a8bb6b | 2,3,6-Trimethylphenol |  | Elementary flows/Emission to water/unspecified | 00.00.000 |  | Elementary flow | 002416-94-6 |  |  | Mass
59c73469-de8e-4885-b1fb-04e81314a7ae | 2,3- Dimethylbutane |  | Elementary flows/Emission to air/high population density | 00.00.000 |  | Elementary flow | 000079-29-8 |  |  | Mass
7f9b79c5-e388-47d3-9459-7c34cb6bbfc5 | 2,3- Dimethylbutane |  | Elementary flows/Emission to air/low population density | 00.00.000 |  | Elementary flow | 000079-29-8 |  |  | Mass
768a9d0d-b058-4471-96b9-26599a6eccef | 2,3- Dimethylbutane |  | Elementary flows/Emission to air/unspecified | 00.00.000 |  | Elementary flow | 000079-29-8 |  |  | Mass
7b05c3c4-1940-4008-a9a3-804b71110790 | 2,3- Dimethylbutane |  | Elementary flows/Emission to air/low population density, long-term | 00.00.000 |  | Elementary flow | 000079-29-8 |  |  | Mass
a395d9ca-1c69-3c14-b9f0-b8f4fe7dec2f | 2,3-Dibromo-1-propanol |  | Elementary flows/Emission to air/lower stratosphere + upper troposphere | 00.00.000 |  | Elementary flow | 000096-13-9 |  |  | Mass
59946c58-789f-3881-8388-863a17c7e095 | 2,3-Dibromo-1-propanol |  | Elementary flows/Emission to air/high population density | 00.00.000 |  | Elementary flow | 000096-13-9 |  |  | Mass
70064ef6-cdf5-31d8-955e-c16fdebba3c6 | 2,3-Dibromo-1-propanol |  | Elementary flows/Emission to soil/industrial | 00.00.000 |  | Elementary flow | 000096-13-9 |  |  | Mass
fa3157e6-6a5c-3027-80be-0aee317dba50 | 2,3-Dibromo-1-propanol |  | Elementary flows/Emission to soil/agricultural | 00.00.000 |  | Elementary flow | 000096-13-9 |  |  | Mass
551ea717-1ad6-469d-b443-e252b21156f7 | 2,3-DIBROMO-1-PROPANOL |  | Elementary flows/Emission to soil/unspecified | 00.00.000 |  | Elementary flow | 000096-13-9 |  |  | Mass
9ba686fa-827e-3ef1-a1da-3af95c6f736c | 2,3-Dibromo-1-propanol |  | Elementary flows/Emission to air/indoor | 00.00.000 |  | Elementary flow | 000096-13-9 |  |  | Mass
cc882725-327d-31ed-8748-cd1d896865a1 | 2,3-Dibromo-1-propanol |  | Elementary flows/Emission to air/low population density | 00.00.000 |  | Elementary flow | 000096-13-9 |  |  | Mass
e60eec83-0eb5-305c-b54b-9c8c5e98f84a | 2,3-Dibromo-1-propanol |  | Elementary flows/Emission to air/unspecified | 00.00.000 |  | Elementary flow | 000096-13-9 |  |  | Mass
59875ac3-054e-3dc5-9554-b1439bd3f125 | 2,3-Dibromo-1-propanol |  | Elementary flows/Emission to air/low population density, long-term | 00.00.000 |  | Elementary flow | 000096-13-9 |  |  | Mass
31347a11-8ba7-37dc-8f78-3b796d1a218c | 2,3-Dibromo-1-propanol |  | Elementary flows/Emission to water/ocean | 00.00.000 |  | Elementary flow | 000096-13-9 |  |  | Mass
d81ffe17-0c97-31d6-b75c-a174b10d0d75 | 2,3-Dibromo-1-propanol |  | Elementary flows/Emission to water/ground water, long-term | 00.00.000 |  | Elementary flow | 000096-13-9 |  |  | Mass
3f5e491d-815c-3bb7-ad0c-22282a9288e5 | 2,3-Dibromo-1-propanol |  | Elementary flows/Emission to water/river | 00.00.000 |  | Elementary flow | 000096-13-9 |  |  | Mass
e47395e1-6dab-3a2b-a3db-ba627f316fae | 2,3-Dibromo-1-propanol |  | Elementary flows/Emission to soil/forestry | 00.00.000 |  | Elementary flow | 000096-13-9 |  |  | Mass
f1cc67dc-1183-3d43-ba22-d2d4939d6497 | 2,3-Dibromo-1-propanol |  | Elementary flows/Emission to water/unspecified | 00.00.000 |  | Elementary flow | 000096-13-9 |  |  | Mass
4df773ed-dd0f-3379-b981-65e9e97bb0b3 | 2,3-dichlorobiphenyl, PCB 5 |  | Elementary flows/Emission to water/ocean | 00.00.000 |  | Elementary flow | 016605-91-7 |  |  | Mass
8e92ccfe-54e0-3896-b0b8-7564a168c1be | 2,3-dichlorobiphenyl, PCB 5 |  | Elementary flows/Emission to water/ground water, long-term | 00.00.000 |  | Elementary flow | 016605-91-7 |  |  | Mass
0fb76844-e96f-34f5-b4c3-cbd87d5aafcc | 2,3-dichlorobiphenyl, PCB 5 |  | Elementary flows/Emission to water/unspecified | 00.00.000 |  | Elementary flow | 016605-91-7 |  |  | Mass
5036df5e-ba5b-3a23-b88b-122b7f82c5b8 | 2,3-dichlorobiphenyl, PCB 5 |  | Elementary flows/Emission to water/ground water | 00.00.000 |  | Elementary flow | 016605-91-7 |  |  | Mass
789ad49e-e5ff-32cf-aadd-90b8be7545b5 | 2,3-Dichloronitrobenzene |  | Elementary flows/Emission to air/lower stratosphere + upper troposphere | 00.00.000 |  | Elementary flow | 003209-22-1 |  |  | Mass
1b7c916d-8c48-34c8-9e9a-e87b48ca1bfa | 2,3-Dichloronitrobenzene |  | Elementary flows/Emission to air/high population density | 00.00.000 |  | Elementary flow | 003209-22-1 |  |  | Mass
ee3ea153-e841-3649-b12f-5bf9f928c60c | 2,3-Dichloronitrobenzene |  | Elementary flows/Emission to soil/industrial | 00.00.000 |  | Elementary flow | 003209-22-1 |  |  | Mass
3dddcbfc-f72e-3d11-9310-7015446d2d77 | 2,3-Dichloronitrobenzene |  | Elementary flows/Emission to soil/agricultural | 00.00.000 |  | Elementary flow | 003209-22-1 |  |  | Mass
661526f9-a4dd-4677-9cac-77b2a2d69c5e | 2,3-DICHLORONITROBENZENE |  | Elementary flows/Emission to soil/unspecified | 00.00.000 |  | Elementary flow | 003209-22-1 |  |  | Mass
ea48455a-491a-3ba4-bdef-7ec24513598e | 2,3-Dichloronitrobenzene |  | Elementary flows/Emission to air/indoor | 00.00.000 |  | Elementary flow | 003209-22-1 |  |  | Mass
4374e94d-0a2e-3382-ab7d-f270e9e6d4a5 | 2,3-Dichloronitrobenzene |  | Elementary flows/Emission to air/low population density | 00.00.000 |  | Elementary flow | 003209-22-1 |  |  | Mass
265a45fe-d6b5-3cb0-9b37-8bb3581ff911 | 2,3-Dichloronitrobenzene |  | Elementary flows/Emission to air/unspecified | 00.00.000 |  | Elementary flow | 003209-22-1 |  |  | Mass
dd6ff478-6ab0-326b-9bb8-b66f83bcf0d6 | 2,3-Dichloronitrobenzene |  | Elementary flows/Emission to air/low population density, long-term | 00.00.000 |  | Elementary flow | 003209-22-1 |  |  | Mass
b73dd0c7-f8a8-3630-869a-664718287080 | 2,3-Dichloronitrobenzene |  | Elementary flows/Emission to water/ocean | 00.00.000 |  | Elementary flow | 003209-22-1 |  |  | Mass
b01a4502-b6c4-3ccd-8963-bbca94ea76ee | 2,3-Dichloronitrobenzene |  | Elementary flows/Emission to water/ground water, long-term | 00.00.000 |  | Elementary flow | 003209-22-1 |  |  | Mass
4eaf04d3-7359-378a-afc5-01921caaf46b | 2,3-Dichloronitrobenzene |  | Elementary flows/Emission to water/river | 00.00.000 |  | Elementary flow | 003209-22-1 |  |  | Mass
c644187c-cf4c-3294-ada4-cf958fce4be8 | 2,3-Dichloronitrobenzene |  | Elementary flows/Emission to soil/forestry | 00.00.000 |  | Elementary flow | 003209-22-1 |  |  | Mass
40dde250-5c15-3b02-8f9d-ff073a56e126 | 2,3-Dichloronitrobenzene |  | Elementary flows/Emission to water/unspecified | 00.00.000 |  | Elementary flow | 003209-22-1 |  |  | Mass
7790aea6-e70e-3b1a-b5b2-bd0534550794 | 2,3-Dichlorophenol |  | Elementary flows/Emission to air/lower stratosphere + upper troposphere | 00.00.000 |  | Elementary flow | 000576-24-9 |  |  | Mass
6c2c2ff0-dc35-324d-b917-7eaf62521061 | 2,3-Dichlorophenol |  | Elementary flows/Emission to air/high population density | 00.00.000 |  | Elementary flow | 000576-24-9 |  |  | Mass
4338e3e2-063e-3273-9b61-ee5f63e1acf1 | 2,3-Dichlorophenol |  | Elementary flows/Emission to soil/industrial | 00.00.000 |  | Elementary flow | 000576-24-9 |  |  | Mass
66f36fce-31e4-3f6e-8226-302cdc9409c0 | 2,3-Dichlorophenol |  | Elementary flows/Emission to soil/agricultural | 00.00.000 |  | Elementary flow | 000576-24-9 |  |  | Mass
fa87a2ac-82cd-4b4c-9dda-d49018919467 | 2,3-DICHLOROPHENOL |  | Elementary flows/Emission to soil/unspecified | 00.00.000 |  | Elementary flow | 000576-24-9 |  |  | Mass
11f9a24d-ef8a-3b50-9356-15fc8a0238c9 | 2,3-Dichlorophenol |  | Elementary flows/Emission to air/indoor | 00.00.000 |  | Elementary flow | 000576-24-9 |  |  | Mass
1c6db02c-dfd1-3f26-9afc-b5cda3fc776a | 2,3-Dichlorophenol |  | Elementary flows/Emission to air/low population density | 00.00.000 |  | Elementary flow | 000576-24-9 |  |  | Mass
6c862bad-308b-3da8-bd55-d374fc44b5b2 | 2,3-Dichlorophenol |  | Elementary flows/Emission to air/unspecified | 00.00.000 |  | Elementary flow | 000576-24-9 |  |  | Mass
82836285-774d-3bb4-9413-695a2d7954be | 2,3-Dichlorophenol |  | Elementary flows/Emission to air/low population density, long-term | 00.00.000 |  | Elementary flow | 000576-24-9 |  |  | Mass
77b348cc-b4e9-3561-896e-4a71f3f9ced4 | 2,3-Dichlorophenol |  | Elementary flows/Emission to water/ocean | 00.00.000 |  | Elementary flow | 000576-24-9 |  |  | Mass
9a7b06d5-9daa-311c-9b26-09210479423d | 2,3-Dichlorophenol |  | Elementary flows/Emission to water/ground water, long-term | 00.00.000 |  | Elementary flow | 000576-24-9 |  |  | Mass
2938a3f5-8543-3335-8f07-e74d2c3acc6b | 2,3-Dichlorophenol |  | Elementary flows/Emission to water/river | 00.00.000 |  | Elementary flow | 000576-24-9 |  |  | Mass
fe4a0531-912b-3168-a584-c85b2585218d | 2,3-Dichlorophenol |  | Elementary flows/Emission to soil/forestry | 00.00.000 |  | Elementary flow | 000576-24-9 |  |  | Mass
fab25219-8696-3f2a-aa5a-335b85a5caa7 | 2,3-Dichlorophenol |  | Elementary flows/Emission to water/unspecified | 00.00.000 |  | Elementary flow | 000576-24-9 |  |  | Mass
cf495e50-07a9-3e01-a517-3998344778cf | 2,3-Dihydrobenzofuran |  | Elementary flows/Emission to air/lower stratosphere + upper troposphere | 00.00.000 |  | Elementary flow | 000496-16-2 |  |  | Mass
33bfed7a-eb09-3268-9227-154db7739b0c | 2,3-Dihydrobenzofuran |  | Elementary flows/Emission to air/high population density | 00.00.000 |  | Elementary flow | 000496-16-2 |  |  | Mass
7d020439-06e2-3edb-a050-c31c15377aba | 2,3-Dihydrobenzofuran |  | Elementary flows/Emission to soil/industrial | 00.00.000 |  | Elementary flow | 000496-16-2 |  |  | Mass
21f6a31e-0c0b-3cca-95b2-8048135fdc38 | 2,3-Dihydrobenzofuran |  | Elementary flows/Emission to soil/agricultural | 00.00.000 |  | Elementary flow | 000496-16-2 |  |  | Mass
f514ed6b-72fe-49d0-bc73-baf5f3939a4b | 2,3-DIHYDROBENZOFURAN |  | Elementary flows/Emission to soil/unspecified | 00.00.000 |  | Elementary flow | 000496-16-2 |  |  | Mass
77f44be9-b165-3831-a95e-283d5b9e1736 | 2,3-Dihydrobenzofuran |  | Elementary flows/Emission to air/indoor | 00.00.000 |  | Elementary flow | 000496-16-2 |  |  | Mass
96c51f91-1016-3721-9854-b193cfec3114 | 2,3-Dihydrobenzofuran |  | Elementary flows/Emission to air/low population density | 00.00.000 |  | Elementary flow | 000496-16-2 |  |  | Mass
17b9054b-a9fc-3b66-8c0d-faa9d5d0029f | 2,3-Dihydrobenzofuran |  | Elementary flows/Emission to air/unspecified | 00.00.000 |  | Elementary flow | 000496-16-2 |  |  | Mass
52c89800-619e-3b0c-a0ff-10b44b3fd79e | 2,3-Dihydrobenzofuran |  | Elementary flows/Emission to air/low population density, long-term | 00.00.000 |  | Elementary flow | 000496-16-2 |  |  | Mass
8532f02a-b2e0-3a51-b6a8-f332b0d23a14 | 2,3-Dihydrobenzofuran |  | Elementary flows/Emission to water/ocean | 00.00.000 |  | Elementary flow | 000496-16-2 |  |  | Mass
1ce4b356-0939-373d-beb3-dd882314ebe4 | 2,3-Dihydrobenzofuran |  | Elementary flows/Emission to water/ground water, long-term | 00.00.000 |  | Elementary flow | 000496-16-2 |  |  | Mass
e6e6aa0b-510c-3d08-ace8-a4ddbede5892 | 2,3-Dihydrobenzofuran |  | Elementary flows/Emission to water/river | 00.00.000 |  | Elementary flow | 000496-16-2 |  |  | Mass
988a581c-dc06-37ff-ae7b-45d4635edad9 | 2,3-Dihydrobenzofuran |  | Elementary flows/Emission to soil/forestry | 00.00.000 |  | Elementary flow | 000496-16-2 |  |  | Mass
be800935-358b-3d62-bbc0-9c8c15c9a85a | 2,3-Dihydrobenzofuran |  | Elementary flows/Emission to water/unspecified | 00.00.000 |  | Elementary flow | 000496-16-2 |  |  | Mass
9979b48a-7d3e-3416-b268-857a2da7c413 | 2,3-Dimethyl-1,3-butadiene |  | Elementary flows/Emission to air/lower stratosphere + upper troposphere | 00.00.000 |  | Elementary flow | 000513-81-5 |  |  | Mass
4d40a21a-7c02-35dc-84ca-18fd3d61d965 | 2,3-Dimethyl-1,3-butadiene |  | Elementary flows/Emission to air/high population density | 00.00.000 |  | Elementary flow | 000513-81-5 |  |  | Mass
7ce8f3b1-0638-33ff-b9ad-b60e6101fc13 | 2,3-Dimethyl-1,3-butadiene |  | Elementary flows/Emission to soil/industrial | 00.00.000 |  | Elementary flow | 000513-81-5 |  |  | Mass
dc57d9dc-a8c4-3db7-8611-db0cbb2f8afe | 2,3-Dimethyl-1,3-butadiene |  | Elementary flows/Emission to soil/agricultural | 00.00.000 |  | Elementary flow | 000513-81-5 |  |  | Mass
ebd51d73-6f72-4422-8556-94ba69aa5e4c | 2,3-DIMETHYL-1,3-BUTADIENE |  | Elementary flows/Emission to soil/unspecified | 00.00.000 |  | Elementary flow | 000513-81-5 |  |  | Mass
9400291c-1839-359f-b31b-443d7f818904 | 2,3-Dimethyl-1,3-butadiene |  | Elementary flows/Emission to air/indoor | 00.00.000 |  | Elementary flow | 000513-81-5 |  |  | Mass
22bb3166-f603-3d48-8d5d-91c137a88c57 | 2,3-Dimethyl-1,3-butadiene |  | Elementary flows/Emission to air/low population density | 00.00.000 |  | Elementary flow | 000513-81-5 |  |  | Mass
67973b0f-e926-3675-8d65-b291978a81a1 | 2,3-Dimethyl-1,3-butadiene |  | Elementary flows/Emission to air/unspecified | 00.00.000 |  | Elementary flow | 000513-81-5 |  |  | Mass
d085f79b-584a-39fb-8253-a6f5eb041eb3 | 2,3-Dimethyl-1,3-butadiene |  | Elementary flows/Emission to air/low population density, long-term | 00.00.000 |  | Elementary flow | 000513-81-5 |  |  | Mass
76a02099-2858-3586-ad43-a375688d869b | 2,3-Dimethyl-1,3-butadiene |  | Elementary flows/Emission to water/ocean | 00.00.000 |  | Elementary flow | 000513-81-5 |  |  | Mass
55f560ab-b24a-31b6-be34-41bc3103d35e | 2,3-Dimethyl-1,3-butadiene |  | Elementary flows/Emission to water/ground water, long-term | 00.00.000 |  | Elementary flow | 000513-81-5 |  |  | Mass
c03c3fc5-cc32-38a8-9363-40f176f5ce3f | 2,3-Dimethyl-1,3-butadiene |  | Elementary flows/Emission to water/river | 00.00.000 |  | Elementary flow | 000513-81-5 |  |  | Mass
e4ef7ebf-4555-3979-9bbc-938dc44681e4 | 2,3-Dimethyl-1,3-butadiene |  | Elementary flows/Emission to soil/forestry | 00.00.000 |  | Elementary flow | 000513-81-5 |  |  | Mass
728c72b8-dde5-3f16-8639-36f88d263de6 | 2,3-Dimethyl-1,3-butadiene |  | Elementary flows/Emission to water/unspecified | 00.00.000 |  | Elementary flow | 000513-81-5 |  |  | Mass
5d7f83e7-2ea2-3600-968b-3bcaf207ac54 | 2,3-Dimethyl-1-Pentanol |  | Elementary flows/Emission to air/unspecified | 00.00.000 |  | Elementary flow | 010143-23-4 |  |  | Mass
b4515d70-0c61-33be-95d6-8197208e829f | 2,3-Dimethyl-1-pentene |  | Elementary flows/Emission to air/unspecified | 00.00.000 |  | Elementary flow | 003404-72-6 |  |  | Mass
a2040410-7aa5-3ffa-9d0c-9c33420995bf | 2,3-Dimethyl-2-pentene |  | Elementary flows/Emission to air/unspecified | 00.00.000 |  | Elementary flow | 010574-37-5 |  |  | Mass
59fa5531-a8fd-387f-84b0-41e089f2f167 | 2,3-Dimethyl-heptyl acetate |  | Elementary flows/Emission to air/unspecified | 00.00.000 |  | Elementary flow |  |  |  | Mass
3af141ed-bcf8-3723-bf5c-4d7204f07bbd | 2,3-Dimethylaniline |  | Elementary flows/Emission to air/lower stratosphere + upper troposphere | 00.00.000 |  | Elementary flow | 000087-59-2 |  |  | Mass
5b039857-ac25-39c1-b38b-ba2160f2d82b | 2,3-Dimethylaniline |  | Elementary flows/Emission to air/high population density | 00.00.000 |  | Elementary flow | 000087-59-2 |  |  | Mass
bbb4c5bb-a60b-386b-af88-7d32b1af1032 | 2,3-Dimethylaniline |  | Elementary flows/Emission to soil/industrial | 00.00.000 |  | Elementary flow | 000087-59-2 |  |  | Mass
2065c273-7d62-3336-9af2-4e247c9fb598 | 2,3-Dimethylaniline |  | Elementary flows/Emission to soil/agricultural | 00.00.000 |  | Elementary flow | 000087-59-2 |  |  | Mass
204ef6fc-4bb6-479a-8c85-2364b158c8ef | 2,3-DIMETHYLANILINE |  | Elementary flows/Emission to soil/unspecified | 00.00.000 |  | Elementary flow | 000087-59-2 |  |  | Mass
650b7a61-0a3d-3357-8230-640a14b39880 | 2,3-Dimethylaniline |  | Elementary flows/Emission to air/indoor | 00.00.000 |  | Elementary flow | 000087-59-2 |  |  | Mass
d5b56101-c72f-36e0-8eea-fbc49a101719 | 2,3-Dimethylaniline |  | Elementary flows/Emission to air/low population density | 00.00.000 |  | Elementary flow | 000087-59-2 |  |  | Mass
9e0a8940-c7c3-3a5a-a91f-f377407d2ed9 | 2,3-Dimethylaniline |  | Elementary flows/Emission to air/unspecified | 00.00.000 |  | Elementary flow | 000087-59-2 |  |  | Mass
e342bc82-26de-38e4-9f57-d251254c32b1 | 2,3-Dimethylaniline |  | Elementary flows/Emission to air/low population density, long-term | 00.00.000 |  | Elementary flow | 000087-59-2 |  |  | Mass
9a3294ba-2292-317f-a627-36b974d6149a | 2,3-Dimethylaniline |  | Elementary flows/Emission to water/ocean | 00.00.000 |  | Elementary flow | 000087-59-2 |  |  | Mass
2aa9f3ee-c498-34ea-af2d-255aff9ba988 | 2,3-Dimethylaniline |  | Elementary flows/Emission to water/ground water, long-term | 00.00.000 |  | Elementary flow | 000087-59-2 |  |  | Mass
3a3b81b0-e112-36e7-9966-d572a8ae9487 | 2,3-Dimethylaniline |  | Elementary flows/Emission to water/river | 00.00.000 |  | Elementary flow | 000087-59-2 |  |  | Mass
ab1a3971-1c21-35d2-a68f-38111c71cac6 | 2,3-Dimethylaniline |  | Elementary flows/Emission to soil/forestry | 00.00.000 |  | Elementary flow | 000087-59-2 |  |  | Mass
2a835f7e-7cc1-3ad3-ab8e-ae3c13efbb04 | 2,3-Dimethylaniline |  | Elementary flows/Emission to water/unspecified | 00.00.000 |  | Elementary flow | 000087-59-2 |  |  | Mass
badc5fc6-0282-30a5-8062-aea81d44a7ec | 2,3-Dimethylbutyl acetate |  | Elementary flows/Emission to air/unspecified | 00.00.000 |  | Elementary flow | 071427-31-1 |  |  | Mass
e59a2197-a41a-3434-8e9e-486ea2d039ec | 2,3-Dimethylheptane |  | Elementary flows/Emission to air/unspecified | 00.00.000 |  | Elementary flow | 003074-71-3 |  |  | Mass
d7cccbd9-9b9b-3007-829c-4ae66ed15cd7 | 2,3-Dimethylnaphthalene |  | Elementary flows/Emission to air/lower stratosphere + upper troposphere | 00.00.000 |  | Elementary flow | 000581-40-8 |  |  | Mass
9eaaffc1-e4f1-3712-aabc-2a426805c43f | 2,3-Dimethylnaphthalene |  | Elementary flows/Emission to air/high population density | 00.00.000 |  | Elementary flow | 000581-40-8 |  |  | Mass
6d4fc682-6735-3659-9f7e-81d19a79a5de | 2,3-Dimethylnaphthalene |  | Elementary flows/Emission to soil/industrial | 00.00.000 |  | Elementary flow | 000581-40-8 |  |  | Mass
2d612f8c-3df3-379a-b0e6-6021944482f5 | 2,3-Dimethylnaphthalene |  | Elementary flows/Emission to soil/agricultural | 00.00.000 |  | Elementary flow | 000581-40-8 |  |  | Mass
941cd728-3fb1-3835-8e49-2ea9ddf9a1a1 | 2,3-Dimethylnaphthalene |  | Elementary flows/Emission to soil/unspecified | 00.00.000 |  | Elementary flow | 000581-40-8 |  |  | Mass
8eae5348-3f1b-3b6a-a617-0af6444d18dc | 2,3-Dimethylnaphthalene |  | Elementary flows/Emission to air/indoor | 00.00.000 |  | Elementary flow | 000581-40-8 |  |  | Mass
e5bbc234-e096-3278-bde9-9e5072531c49 | 2,3-Dimethylnaphthalene |  | Elementary flows/Emission to air/low population density | 00.00.000 |  | Elementary flow | 000581-40-8 |  |  | Mass
18c1b6e7-b1d9-33c4-a274-e3d2075cf55e | 2,3-Dimethylnaphthalene |  | Elementary flows/Emission to air/unspecified | 00.00.000 |  | Elementary flow | 000581-40-8 |  |  | Mass
8ca78613-a205-3bb0-b561-e52195aef76f | 2,3-Dimethylnaphthalene |  | Elementary flows/Emission to air/low population density, long-term | 00.00.000 |  | Elementary flow | 000581-40-8 |  |  | Mass
385d757d-95e4-3a04-ae9e-5f48f8ec8421 | 2,3-Dimethylnaphthalene |  | Elementary flows/Emission to water/ocean | 00.00.000 |  | Elementary flow | 000581-40-8 |  |  | Mass
49f0aae6-ac03-30b0-a3db-ae1dcc7d5a38 | 2,3-Dimethylnaphthalene |  | Elementary flows/Emission to water/ground water, long-term | 00.00.000 |  | Elementary flow | 000581-40-8 |  |  | Mass
52cc43fc-e401-3ab2-b366-d386ba774856 | 2,3-Dimethylnaphthalene |  | Elementary flows/Emission to water/river | 00.00.000 |  | Elementary flow | 000581-40-8 |  |  | Mass
8e1a3b82-e943-3615-9aa2-281b938f6003 | 2,3-Dimethylnaphthalene |  | Elementary flows/Emission to soil/forestry | 00.00.000 |  | Elementary flow | 000581-40-8 |  |  | Mass
c35e9910-8bf2-389c-99a4-2a3e47fea1df | 2,3-Dimethylnaphthalene |  | Elementary flows/Emission to water/unspecified | 00.00.000 |  | Elementary flow | 000581-40-8 |  |  | Mass
47ad68f8-e2a7-3fa1-a6c3-92c133d83936 | 2,3-Dimethyloctane |  | Elementary flows/Emission to air/unspecified | 00.00.000 |  | Elementary flow | 007146-60-3 |  |  | Mass
8efc1e7b-61a2-3773-9cb6-77c9386a0cfd | 2,3-Dimethylphenol |  | Elementary flows/Emission to air/lower stratosphere + upper troposphere | 00.00.000 |  | Elementary flow | 000526-75-0 |  |  | Mass
fa363a58-193d-32e2-af10-769aa9faccd7 | 2,3-Dimethylphenol |  | Elementary flows/Emission to air/high population density | 00.00.000 |  | Elementary flow | 000526-75-0 |  |  | Mass
1e123a60-0009-33da-b175-f3dd5cb573a3 | 2,3-Dimethylphenol |  | Elementary flows/Emission to soil/industrial | 00.00.000 |  | Elementary flow | 000526-75-0 |  |  | Mass
281c7f5d-4227-310a-8d99-654afd5c8d2d | 2,3-Dimethylphenol |  | Elementary flows/Emission to soil/agricultural | 00.00.000 |  | Elementary flow | 000526-75-0 |  |  | Mass
8b186ce3-0183-4545-8b75-f20615f5b986 | 2,3-DIMETHYLPHENOL |  | Elementary flows/Emission to soil/unspecified | 00.00.000 |  | Elementary flow | 000526-75-0 |  |  | Mass
03f0b9aa-c53e-38e5-875f-28f5703d6c5d | 2,3-Dimethylphenol |  | Elementary flows/Emission to air/indoor | 00.00.000 |  | Elementary flow | 000526-75-0 |  |  | Mass
1b5a8ded-4a4d-3f50-8ba4-251f83290573 | 2,3-Dimethylphenol |  | Elementary flows/Emission to air/low population density | 00.00.000 |  | Elementary flow | 000526-75-0 |  |  | Mass
4aaef900-230d-30ae-a423-894a6c04977c | 2,3-Dimethylphenol |  | Elementary flows/Emission to air/unspecified | 00.00.000 |  | Elementary flow | 000526-75-0 |  |  | Mass
636a14eb-0e8f-3e5a-bb0c-5b6ba9b46e7a | 2,3-Dimethylphenol |  | Elementary flows/Emission to air/low population density, long-term | 00.00.000 |  | Elementary flow | 000526-75-0 |  |  | Mass
88f6245c-2273-3ea2-b35a-421ce35c2ab0 | 2,3-Dimethylphenol |  | Elementary flows/Emission to water/ocean | 00.00.000 |  | Elementary flow | 000526-75-0 |  |  | Mass
96d2c7be-eed6-3eee-94d1-a0dfe7caacbb | 2,3-Dimethylphenol |  | Elementary flows/Emission to water/ground water, long-term | 00.00.000 |  | Elementary flow | 000526-75-0 |  |  | Mass
d7250b6c-d925-3e45-97ea-45bf965e777e | 2,3-Dimethylphenol |  | Elementary flows/Emission to water/river | 00.00.000 |  | Elementary flow | 000526-75-0 |  |  | Mass
f5c20340-2c68-319c-ad8f-0cf68e356039 | 2,3-Dimethylphenol |  | Elementary flows/Emission to soil/forestry | 00.00.000 |  | Elementary flow | 000526-75-0 |  |  | Mass
e7721f77-b2bb-39d8-822f-a91b6b1f6d09 | 2,3-Dimethylphenol |  | Elementary flows/Emission to water/unspecified | 00.00.000 |  | Elementary flow | 000526-75-0 |  |  | Mass
2f50054c-7f8c-3203-b0ce-710b0c98f324 | 2,3-Dinitrotoluene |  | Elementary flows/Emission to air/lower stratosphere + upper troposphere | 00.00.000 |  | Elementary flow | 000602-01-7 |  |  | Mass
0a5225c2-4ba0-319d-8330-434680305472 | 2,3-Dinitrotoluene |  | Elementary flows/Emission to air/high population density | 00.00.000 |  | Elementary flow | 000602-01-7 |  |  | Mass
61c6392b-1c04-30c2-9b14-6a7177baef2e | 2,3-Dinitrotoluene |  | Elementary flows/Emission to soil/industrial | 00.00.000 |  | Elementary flow | 000602-01-7 |  |  | Mass
e957f8d3-0c77-3333-8a67-9d2441a9d11d | 2,3-Dinitrotoluene |  | Elementary flows/Emission to soil/agricultural | 00.00.000 |  | Elementary flow | 000602-01-7 |  |  | Mass
99c635b5-3813-46b6-8ac5-36cc0db76f8b | 2,3-Dinitrotoluene |  | Elementary flows/Emission to soil/unspecified | 00.00.000 |  | Elementary flow | 000602-01-7 |  |  | Mass
3f7aa879-af3f-36c3-9b1d-9a159c220d8f | 2,3-Dinitrotoluene |  | Elementary flows/Emission to air/indoor | 00.00.000 |  | Elementary flow | 000602-01-7 |  |  | Mass
8c34db6b-9522-3a8c-984e-ae80895d3bf4 | 2,3-Dinitrotoluene |  | Elementary flows/Emission to air/low population density | 00.00.000 |  | Elementary flow | 000602-01-7 |  |  | Mass
a951ed3d-3106-39cd-bd32-16f6c4356b6f | 2,3-Dinitrotoluene |  | Elementary flows/Emission to air/unspecified | 00.00.000 |  | Elementary flow | 000602-01-7 |  |  | Mass
418e11f7-feb2-35c2-8d2f-7020299897fd | 2,3-Dinitrotoluene |  | Elementary flows/Emission to air/low population density, long-term | 00.00.000 |  | Elementary flow | 000602-01-7 |  |  | Mass
2b39632d-bbf7-3203-8665-7974a50113d8 | 2,3-Dinitrotoluene |  | Elementary flows/Emission to water/ocean | 00.00.000 |  | Elementary flow | 000602-01-7 |  |  | Mass
c33155c4-965a-3917-86f3-18a8f3a2ab2c | 2,3-Dinitrotoluene |  | Elementary flows/Emission to water/ground water, long-term | 00.00.000 |  | Elementary flow | 000602-01-7 |  |  | Mass
f38b3570-d342-3b4c-b5da-bcd881fd3da3 | 2,3-Dinitrotoluene |  | Elementary flows/Emission to water/river | 00.00.000 |  | Elementary flow | 000602-01-7 |  |  | Mass
ab6b9293-7dc5-3dae-a2d5-47036edd6844 | 2,3-Dinitrotoluene |  | Elementary flows/Emission to soil/forestry | 00.00.000 |  | Elementary flow | 000602-01-7 |  |  | Mass
e01eb10b-66a7-333d-9d04-afd7104dc8ea | 2,3-Dinitrotoluene |  | Elementary flows/Emission to water/unspecified | 00.00.000 |  | Elementary flow | 000602-01-7 |  |  | Mass
58c36d9e-1a14-38f4-aad7-31dbd05370a7 | 2,3-Naphthalenediamine |  | Elementary flows/Emission to air/lower stratosphere + upper troposphere | 00.00.000 |  | Elementary flow | 000771-97-1 |  |  | Mass
52a8ad88-c90e-371f-846c-d8b75a616fbb | 2,3-Naphthalenediamine |  | Elementary flows/Emission to air/high population density | 00.00.000 |  | Elementary flow | 000771-97-1 |  |  | Mass
24935f40-5fc4-33cf-ae78-89ef612699ac | 2,3-Naphthalenediamine |  | Elementary flows/Emission to soil/industrial | 00.00.000 |  | Elementary flow | 000771-97-1 |  |  | Mass
29343c47-cddf-33bf-99b2-f3e06f4dfc31 | 2,3-Naphthalenediamine |  | Elementary flows/Emission to soil/agricultural | 00.00.000 |  | Elementary flow | 000771-97-1 |  |  | Mass
531cb11c-59a7-4296-a491-64c73663c1c5 | 2,3-NAPHTHALENEDIAMINE |  | Elementary flows/Emission to soil/unspecified | 00.00.000 |  | Elementary flow | 000771-97-1 |  |  | Mass
049c429e-8700-3b0a-aa7f-f69c1addada5 | 2,3-Naphthalenediamine |  | Elementary flows/Emission to air/indoor | 00.00.000 |  | Elementary flow | 000771-97-1 |  |  | Mass
817a5e05-b1c3-3d27-921e-7086ea51eed9 | 2,3-Naphthalenediamine |  | Elementary flows/Emission to air/low population density | 00.00.000 |  | Elementary flow | 000771-97-1 |  |  | Mass
66194ea0-b32e-3115-b284-5ca94dbf6a82 | 2,3-Naphthalenediamine |  | Elementary flows/Emission to air/unspecified | 00.00.000 |  | Elementary flow | 000771-97-1 |  |  | Mass
6d658288-277a-3f71-a965-1feb42c6f38b | 2,3-Naphthalenediamine |  | Elementary flows/Emission to air/low population density, long-term | 00.00.000 |  | Elementary flow | 000771-97-1 |  |  | Mass
171e42ea-e4cd-3fa3-846e-950ab0e81fb3 | 2,3-Naphthalenediamine |  | Elementary flows/Emission to water/ocean | 00.00.000 |  | Elementary flow | 000771-97-1 |  |  | Mass
313b176a-4337-3b4e-b09d-aea0596970c7 | 2,3-Naphthalenediamine |  | Elementary flows/Emission to water/ground water, long-term | 00.00.000 |  | Elementary flow | 000771-97-1 |  |  | Mass
e0c7338c-6f03-3514-b9fc-15ff92b2ab59 | 2,3-Naphthalenediamine |  | Elementary flows/Emission to water/river | 00.00.000 |  | Elementary flow | 000771-97-1 |  |  | Mass
f2fd2a32-4a38-3e81-b505-6fc80b12998c | 2,3-Naphthalenediamine |  | Elementary flows/Emission to soil/forestry | 00.00.000 |  | Elementary flow | 000771-97-1 |  |  | Mass
a41ecfda-3d89-382f-b059-250ab6ecc1f8 | 2,3-Naphthalenediamine |  | Elementary flows/Emission to water/unspecified | 00.00.000 |  | Elementary flow | 000771-97-1 |  |  | Mass
4008abd9-a4f5-3dbd-890a-61e589747800 | 2,4'-Dichloroacetophenone |  | Elementary flows/Emission to air/lower stratosphere + upper troposphere | 00.00.000 |  | Elementary flow | 000937-20-2 |  |  | Mass
5a5bf61e-48d7-3472-b8c2-00b378356ac4 | 2,4'-Dichloroacetophenone |  | Elementary flows/Emission to air/high population density | 00.00.000 |  | Elementary flow | 000937-20-2 |  |  | Mass
96dd7d4a-195a-3925-8e4b-2f2112646aaf | 2,4'-Dichloroacetophenone |  | Elementary flows/Emission to soil/industrial | 00.00.000 |  | Elementary flow | 000937-20-2 |  |  | Mass
94eff761-d7cc-3f69-9a0a-95621f6281d8 | 2,4'-Dichloroacetophenone |  | Elementary flows/Emission to soil/agricultural | 00.00.000 |  | Elementary flow | 000937-20-2 |  |  | Mass
6f2a8666-8036-4a1e-b4ad-aca323a22bbd | 2,4'-Dichloroacetophenone |  | Elementary flows/Emission to soil/unspecified | 00.00.000 |  | Elementary flow | 000937-20-2 |  |  | Mass
bb457002-0157-3144-a191-dedeae0c8095 | 2,4'-Dichloroacetophenone |  | Elementary flows/Emission to air/indoor | 00.00.000 |  | Elementary flow | 000937-20-2 |  |  | Mass
a3fdf2aa-08cf-3fde-aada-a3d0ccabf1f6 | 2,4'-Dichloroacetophenone |  | Elementary flows/Emission to air/low population density | 00.00.000 |  | Elementary flow | 000937-20-2 |  |  | Mass
19315868-ac31-3f25-97d9-66591756fb9c | 2,4'-Dichloroacetophenone |  | Elementary flows/Emission to air/unspecified | 00.00.000 |  | Elementary flow | 000937-20-2 |  |  | Mass
2e0151e8-4113-3ac9-8eba-aca654697b3b | 2,4'-Dichloroacetophenone |  | Elementary flows/Emission to air/low population density, long-term | 00.00.000 |  | Elementary flow | 000937-20-2 |  |  | Mass
7e3e45f2-f7dd-34b9-b63f-33098ec195f1 | 2,4'-Dichloroacetophenone |  | Elementary flows/Emission to water/ocean | 00.00.000 |  | Elementary flow | 000937-20-2 |  |  | Mass
2a9fed71-6b70-32e8-9418-ee81928e7dd0 | 2,4'-Dichloroacetophenone |  | Elementary flows/Emission to water/ground water, long-term | 00.00.000 |  | Elementary flow | 000937-20-2 |  |  | Mass
8a8d1c21-2bc6-3901-a2bb-6fe10731e5a6 | 2,4'-Dichloroacetophenone |  | Elementary flows/Emission to water/river | 00.00.000 |  | Elementary flow | 000937-20-2 |  |  | Mass
d08adf08-13d3-396f-941f-7fec00a84b1d | 2,4'-Dichloroacetophenone |  | Elementary flows/Emission to soil/forestry | 00.00.000 |  | Elementary flow | 000937-20-2 |  |  | Mass
b7f4358e-3a02-30ac-908e-21cc9df8e925 | 2,4'-Dichloroacetophenone |  | Elementary flows/Emission to water/unspecified | 00.00.000 |  | Elementary flow | 000937-20-2 |  |  | Mass
91438f81-5b41-333c-b060-bfd358d451ba | 2,4'-Dichlorobiphenyl |  | Elementary flows/Emission to air/lower stratosphere + upper troposphere | 00.00.000 |  | Elementary flow | 034883-43-7 |  |  | Mass
3f50dce4-b042-3e5c-a81a-bdd005860985 | 2,4'-Dichlorobiphenyl |  | Elementary flows/Emission to air/high population density | 00.00.000 |  | Elementary flow | 034883-43-7 |  |  | Mass
c3012d0b-f3e1-34fc-b57d-36b6779c2ceb | 2,4'-Dichlorobiphenyl |  | Elementary flows/Emission to soil/industrial | 00.00.000 |  | Elementary flow | 034883-43-7 |  |  | Mass
49b83e57-0e54-37c4-94d8-08c8ffc6bde0 | 2,4'-Dichlorobiphenyl |  | Elementary flows/Emission to soil/agricultural | 00.00.000 |  | Elementary flow | 034883-43-7 |  |  | Mass
9b2086c9-3c6a-4f02-b34c-13a05b0e7465 | 2,4'-DICHLOROBIPHENYL |  | Elementary flows/Emission to soil/unspecified | 00.00.000 |  | Elementary flow | 034883-43-7 |  |  | Mass
eae05c00-3657-3e7f-be74-15c8947bbcaf | 2,4'-Dichlorobiphenyl |  | Elementary flows/Emission to air/indoor | 00.00.000 |  | Elementary flow | 034883-43-7 |  |  | Mass
84d5f201-2d49-32ad-a963-78a735fc86c7 | 2,4'-Dichlorobiphenyl |  | Elementary flows/Emission to air/low population density | 00.00.000 |  | Elementary flow | 034883-43-7 |  |  | Mass
3da68eb3-967c-3498-bf21-8bca2edca6a4 | 2,4'-Dichlorobiphenyl |  | Elementary flows/Emission to air/unspecified | 00.00.000 |  | Elementary flow | 034883-43-7 |  |  | Mass
42107e48-c767-3b60-8b47-4320d7909a78 | 2,4'-Dichlorobiphenyl |  | Elementary flows/Emission to air/low population density, long-term | 00.00.000 |  | Elementary flow | 034883-43-7 |  |  | Mass
7c811663-1894-39f7-aa5f-111a7c736ae3 | 2,4'-Dichlorobiphenyl |  | Elementary flows/Emission to water/ocean | 00.00.000 |  | Elementary flow | 034883-43-7 |  |  | Mass
1d968256-2731-3da8-9312-7bdb666c27bd | 2,4'-Dichlorobiphenyl |  | Elementary flows/Emission to water/ground water, long-term | 00.00.000 |  | Elementary flow | 034883-43-7 |  |  | Mass
83c02c5d-e8a3-3ae2-90a7-6d987857f450 | 2,4'-Dichlorobiphenyl |  | Elementary flows/Emission to water/river | 00.00.000 |  | Elementary flow | 034883-43-7 |  |  | Mass
f4be707b-68ca-3b1a-ad4e-a98316040704 | 2,4'-Dichlorobiphenyl |  | Elementary flows/Emission to soil/forestry | 00.00.000 |  | Elementary flow | 034883-43-7 |  |  | Mass
f74f1e1c-d943-301c-8068-cc8f89ee5cc0 | 2,4'-Dichlorobiphenyl |  | Elementary flows/Emission to water/unspecified | 00.00.000 |  | Elementary flow | 034883-43-7 |  |  | Mass
426aab4e-c91b-36fc-908a-ba282a77be0f | 2,4'-Dichlorobiphenyl |  | Elementary flows/Emission to water/ground water | 00.00.000 |  | Elementary flow | 034883-43-7 |  |  | Mass
ab65dcb7-adce-382f-b4de-d735beee1e01 | 2,4,4'-tribromodiphenyl ether, PBDE-28 |  | Elementary flows/Emission to water/ocean | 00.00.000 |  | Elementary flow | 041318-75-6 |  |  | Mass
2b40b2b8-cb0c-3b18-87ca-fe11a97f6270 | 2,4,4'-tribromodiphenyl ether, PBDE-28 |  | Elementary flows/Emission to water/ground water, long-term | 00.00.000 |  | Elementary flow | 041318-75-6 |  |  | Mass
1a116abd-9ba6-347a-9a75-dae9ff8e552a | 2,4,4'-tribromodiphenyl ether, PBDE-28 |  | Elementary flows/Emission to water/unspecified | 00.00.000 |  | Elementary flow | 041318-75-6 |  |  | Mass
7beb32ef-4f86-3941-a844-43d9925720a0 | 2,4,4'-tribromodiphenyl ether, PBDE-28 |  | Elementary flows/Emission to water/ground water | 00.00.000 |  | Elementary flow | 041318-75-6 |  |  | Mass
0ca907a7-1e4f-39ed-8a92-06bfd4073983 | 2,4,4-Trimethyl hexane |  | Elementary flows/Emission to air/unspecified | 00.00.000 |  | Elementary flow | 016747-30-1 |  |  | Mass
7a3ec696-3fb7-3ab4-8ff4-44153865bed8 | 2,4,4-Trimethyl-1-pentene |  | Elementary flows/Emission to air/unspecified | 00.00.000 |  | Elementary flow | 000107-39-1 |  |  | Mass
9d3c8a9b-8872-3106-818d-a40c33c1d358 | 2,4,4-Trimethylheptane |  | Elementary flows/Emission to air/unspecified | 00.00.000 |  | Elementary flow | 004032-92-2 |  |  | Mass
15d27457-d46b-3430-8627-766fec8de72d | 2,4,5,2',5'-Pentachlorobiphenyl |  | Elementary flows/Emission to air/lower stratosphere + upper troposphere | 00.00.000 |  | Elementary flow | 037680-73-2 |  |  | Mass
4f4aa5f2-1ded-3a3e-9233-1839622b3629 | 2,4,5,2',5'-Pentachlorobiphenyl |  | Elementary flows/Emission to air/high population density | 00.00.000 |  | Elementary flow | 037680-73-2 |  |  | Mass
12a84b46-3b9f-367f-ae12-c2b3843d85e8 | 2,4,5,2',5'-Pentachlorobiphenyl |  | Elementary flows/Emission to soil/industrial | 00.00.000 |  | Elementary flow | 037680-73-2 |  |  | Mass
ae4f42f8-9285-3d08-82ac-6120cec5e72e | 2,4,5,2',5'-Pentachlorobiphenyl |  | Elementary flows/Emission to soil/agricultural | 00.00.000 |  | Elementary flow | 037680-73-2 |  |  | Mass
a6b77509-6848-4099-907a-278b5d542891 | 2,4,5,2',5'-PENTACHLOROBIPHENYL |  | Elementary flows/Emission to soil/unspecified | 00.00.000 |  | Elementary flow | 037680-73-2 |  |  | Mass
0bfe194e-93ee-3eae-a8b6-85b2ca4bc089 | 2,4,5,2',5'-Pentachlorobiphenyl |  | Elementary flows/Emission to air/indoor | 00.00.000 |  | Elementary flow | 037680-73-2 |  |  | Mass
6a2df79f-94b6-33c8-893e-da59d40cf1b4 | 2,4,5,2',5'-Pentachlorobiphenyl |  | Elementary flows/Emission to air/low population density | 00.00.000 |  | Elementary flow | 037680-73-2 |  |  | Mass
febfbe87-a2f4-3ed9-bb9c-9e3f8e01cde0 | 2,4,5,2',5'-Pentachlorobiphenyl |  | Elementary flows/Emission to air/unspecified | 00.00.000 |  | Elementary flow | 037680-73-2 |  |  | Mass
d64e737e-b8a2-3e9e-8b4c-e7873f2b344b | 2,4,5,2',5'-Pentachlorobiphenyl |  | Elementary flows/Emission to air/low population density, long-term | 00.00.000 |  | Elementary flow | 037680-73-2 |  |  | Mass
a32a2607-741d-3929-a56a-6482dd5d7e2d | 2,4,5,2',5'-Pentachlorobiphenyl |  | Elementary flows/Emission to water/ocean | 00.00.000 |  | Elementary flow | 037680-73-2 |  |  | Mass
62c948f0-5e97-31fe-b291-bde2130e7acc | 2,4,5,2',5'-Pentachlorobiphenyl |  | Elementary flows/Emission to water/ground water, long-term | 00.00.000 |  | Elementary flow | 037680-73-2 |  |  | Mass
279d61b9-2c4f-3d1d-9f77-d1147f0c3318 | 2,4,5,2',5'-Pentachlorobiphenyl |  | Elementary flows/Emission to water/river | 00.00.000 |  | Elementary flow | 037680-73-2 |  |  | Mass
996f8f11-5b9f-319d-87c1-4d56b670be2e | 2,4,5,2',5'-Pentachlorobiphenyl |  | Elementary flows/Emission to soil/forestry | 00.00.000 |  | Elementary flow | 037680-73-2 |  |  | Mass
b75594c5-68b8-3b6f-92cb-32d818aa68f6 | 2,4,5,2',5'-Pentachlorobiphenyl |  | Elementary flows/Emission to water/unspecified | 00.00.000 |  | Elementary flow | 037680-73-2 |  |  | Mass
acc96bfc-0955-3678-939e-31bc91962c10 | 2,4,5,6,8-Pentamethylnonane |  | Elementary flows/Emission to air/unspecified | 00.00.000 |  | Elementary flow |  |  |  | Mass
83697d04-9461-48ff-a884-b19912d27609 | 2,4,5-T |  | Elementary flows/Emission to air/lower stratosphere + upper troposphere | 00.00.000 |  | Elementary flow | 000093-76-5 |  |  | Mass
a7602686-af7a-4643-bd8b-b133cf912248 | 2,4,5-T |  | Elementary flows/Emission to water/river, long-term | 00.00.000 |  | Elementary flow | 000093-76-5 |  |  | Mass
4ffe489d-ef8a-4321-9140-aa3c360540dc | 2,4,5-T |  | Elementary flows/Emission to air/high population density | 00.00.000 |  | Elementary flow | 000093-76-5 |  |  | Mass
0aa82b6b-40c5-4d1d-afe8-7e4c7c5d8aa8 | 2,4,5-T |  | Elementary flows/Emission to soil/industrial | 00.00.000 |  | Elementary flow | 000093-76-5 |  |  | Mass
35f97c1f-9825-402a-ad6b-c83160b5d498 | 2,4,5-T |  | Elementary flows/Emission to water/lake | 00.00.000 |  | Elementary flow | 000093-76-5 |  |  | Mass
c77145c7-32c3-4364-94c8-58e33977960c | 2,4,5-T |  | Elementary flows/Emission to soil/agricultural | 00.00.000 |  | Elementary flow | 000093-76-5 |  |  | Mass
a1ef239a-286d-46b8-8d1e-a596b5dfdc2f | 2,4,5-T |  | Elementary flows/Emission to water/fresh water, long-term | 00.00.000 |  | Elementary flow | 000093-76-5 |  |  | Mass
530ba4c7-be68-413c-808d-69ba36995bc8 | 2,4,5-T |  | Elementary flows/Emission to soil/unspecified | 00.00.000 |  | Elementary flow | 000093-76-5 |  |  | Mass
2c3a68a3-57ac-3161-b56a-2eb135a2fffb | 2,4,5-T |  | Elementary flows/Emission to air/indoor | 00.00.000 |  | Elementary flow | 000093-76-5 |  |  | Mass
03560ca8-cb0c-4d97-b9ea-957360fbbd03 | 2,4,5-T |  | Elementary flows/Emission to air/low population density | 00.00.000 |  | Elementary flow | 000093-76-5 |  |  | Mass
f1d020e1-83bf-4b92-a06d-b39de7d27371 | 2,4,5-T |  | Elementary flows/Emission to air/unspecified | 00.00.000 |  | Elementary flow | 000093-76-5 |  |  | Mass
7f0ee337-c21c-4b85-a8ba-fcc7d8764dd9 | 2,4,5-T |  | Elementary flows/Emission to water/fresh water | 00.00.000 |  | Elementary flow | 000093-76-5 |  |  | Mass
5d98b02d-9b18-4f6d-ae42-1af56d09bf6e | 2,4,5-T |  | Elementary flows/Emission to water/fossil- | 00.00.000 |  | Elementary flow | 000093-76-5 |  |  | Mass
54c0432c-4a14-4c7c-8eef-3c9bd8d8fbc7 | 2,4,5-T |  | Elementary flows/Emission to air/low population density, long-term | 00.00.000 |  | Elementary flow | 000093-76-5 |  |  | Mass
6de7d56f-2b6f-42cb-b949-2836238a4896 | 2,4,5-T |  | Elementary flows/Emission to water/ocean | 00.00.000 |  | Elementary flow | 000093-76-5 |  |  | Mass
d7808bb1-8bbf-4d88-a9ee-27d77904c683 | 2,4,5-T |  | Elementary flows/Emission to water/ground water, long-term | 00.00.000 |  | Elementary flow | 000093-76-5 |  |  | Mass
b5ea8285-4030-41d8-90c9-3a42a2643565 | 2,4,5-T |  | Elementary flows/Emission to water/river | 00.00.000 |  | Elementary flow | 000093-76-5 |  |  | Mass
44173cc0-5374-4949-a4fe-5a4b4488a808 | 2,4,5-T |  | Elementary flows/Emission to soil/forestry | 00.00.000 |  | Elementary flow | 000093-76-5 |  |  | Mass
267d1dc2-464b-439b-9e7b-158bd79e9e86 | 2,4,5-T |  | Elementary flows/Emission to water/unspecified | 00.00.000 |  | Elementary flow | 000093-76-5 |  |  | Mass
31cc3863-010f-4b69-a8fa-a63b0e324fc8 | 2,4,5-T |  | Elementary flows/Emission to water/ground water | 00.00.000 |  | Elementary flow | 000093-76-5 |  |  | Mass
fb65874c-5bcc-303f-820e-4207cf61da56 | 2,4,5-t, Butoxyethyl ester |  | Elementary flows/Emission to air/lower stratosphere + upper troposphere | 00.00.000 |  | Elementary flow | 002545-59-7 |  |  | Mass
4c2428b6-db35-3970-8eb5-1c5e27acc995 | 2,4,5-t, Butoxyethyl ester |  | Elementary flows/Emission to air/high population density | 00.00.000 |  | Elementary flow | 002545-59-7 |  |  | Mass
822d87c9-c196-303f-8b4e-b2941556f472 | 2,4,5-t, Butoxyethyl ester |  | Elementary flows/Emission to soil/industrial | 00.00.000 |  | Elementary flow | 002545-59-7 |  |  | Mass
1a54cfce-dfa1-3632-a71e-c70b1ae44ba7 | 2,4,5-t, Butoxyethyl ester |  | Elementary flows/Emission to soil/agricultural | 00.00.000 |  | Elementary flow | 002545-59-7 |  |  | Mass
cf2c0625-d01b-4b37-8864-0274bfe56faf | 2,4,5-T, BUTOXYETHYL ESTER |  | Elementary flows/Emission to soil/unspecified | 00.00.000 |  | Elementary flow | 002545-59-7 |  |  | Mass
af2255b9-fd01-37a2-88c7-701d5343b45f | 2,4,5-t, Butoxyethyl ester |  | Elementary flows/Emission to air/indoor | 00.00.000 |  | Elementary flow | 002545-59-7 |  |  | Mass
257e022a-ed79-345f-936f-abbd7047710b | 2,4,5-t, Butoxyethyl ester |  | Elementary flows/Emission to air/low population density | 00.00.000 |  | Elementary flow | 002545-59-7 |  |  | Mass
d0efba56-443a-3b79-bb4a-c3a119b66f69 | 2,4,5-t, Butoxyethyl ester |  | Elementary flows/Emission to air/unspecified | 00.00.000 |  | Elementary flow | 002545-59-7 |  |  | Mass
c4e09f90-eb3d-3d86-8fca-920dc983889c | 2,4,5-t, Butoxyethyl ester |  | Elementary flows/Emission to air/low population density, long-term | 00.00.000 |  | Elementary flow | 002545-59-7 |  |  | Mass
d81449ed-55ad-30eb-9c6d-7526776f0b08 | 2,4,5-t, Butoxyethyl ester |  | Elementary flows/Emission to water/ocean | 00.00.000 |  | Elementary flow | 002545-59-7 |  |  | Mass
3694dec9-1a24-3544-a2a4-a4cc94dddf72 | 2,4,5-t, Butoxyethyl ester |  | Elementary flows/Emission to water/ground water, long-term | 00.00.000 |  | Elementary flow | 002545-59-7 |  |  | Mass
3424a214-1020-3104-86a6-d82408cd9d11 | 2,4,5-t, Butoxyethyl ester |  | Elementary flows/Emission to water/river | 00.00.000 |  | Elementary flow | 002545-59-7 |  |  | Mass
1fa36328-f27d-3e04-8146-7480bed338e1 | 2,4,5-t, Butoxyethyl ester |  | Elementary flows/Emission to soil/forestry | 00.00.000 |  | Elementary flow | 002545-59-7 |  |  | Mass
9cf43775-7a2b-328e-83e0-c3dcac38c25a | 2,4,5-t, Butoxyethyl ester |  | Elementary flows/Emission to water/unspecified | 00.00.000 |  | Elementary flow | 002545-59-7 |  |  | Mass
936d8297-c45f-3607-9b4a-019b92367fac | 2,4,5-t, Isooctyl ester |  | Elementary flows/Emission to air/lower stratosphere + upper troposphere | 00.00.000 |  | Elementary flow | 025168-15-4 |  |  | Mass
d30b8352-d5e6-3240-9bae-edc0d32c69c2 | 2,4,5-t, Isooctyl ester |  | Elementary flows/Emission to air/high population density | 00.00.000 |  | Elementary flow | 025168-15-4 |  |  | Mass
68b5b018-2631-3590-8a6d-b3d43a73655f | 2,4,5-t, Isooctyl ester |  | Elementary flows/Emission to soil/industrial | 00.00.000 |  | Elementary flow | 025168-15-4 |  |  | Mass
384dbd56-e765-311d-970c-bc9be360ada9 | 2,4,5-t, Isooctyl ester |  | Elementary flows/Emission to soil/agricultural | 00.00.000 |  | Elementary flow | 025168-15-4 |  |  | Mass
f07a8b43-3db6-4c11-a446-ac2365978a21 | 2,4,5-T, ISOOCTYL ESTER |  | Elementary flows/Emission to soil/unspecified | 00.00.000 |  | Elementary flow | 025168-15-4 |  |  | Mass
f83181da-1355-3751-bec1-c9ab28ff3fdf | 2,4,5-t, Isooctyl ester |  | Elementary flows/Emission to air/indoor | 00.00.000 |  | Elementary flow | 025168-15-4 |  |  | Mass
8f4b6cab-9450-3fd6-ba09-ba6a75afa185 | 2,4,5-t, Isooctyl ester |  | Elementary flows/Emission to air/low population density | 00.00.000 |  | Elementary flow | 025168-15-4 |  |  | Mass
bb5b5760-5d75-3064-9b78-bcd2954efb11 | 2,4,5-t, Isooctyl ester |  | Elementary flows/Emission to air/unspecified | 00.00.000 |  | Elementary flow | 025168-15-4 |  |  | Mass
fef27009-b22f-3ca4-9a52-2ca7a09e57ca | 2,4,5-t, Isooctyl ester |  | Elementary flows/Emission to air/low population density, long-term | 00.00.000 |  | Elementary flow | 025168-15-4 |  |  | Mass
34e90ce6-6a89-3bbe-b981-ac4a397f8dec | 2,4,5-t, Isooctyl ester |  | Elementary flows/Emission to water/ocean | 00.00.000 |  | Elementary flow | 025168-15-4 |  |  | Mass
11b09892-ec32-3ab7-bfe2-f02b90d470da | 2,4,5-t, Isooctyl ester |  | Elementary flows/Emission to water/ground water, long-term | 00.00.000 |  | Elementary flow | 025168-15-4 |  |  | Mass
2607c0b6-f980-308e-b127-bd7dd72001d3 | 2,4,5-t, Isooctyl ester |  | Elementary flows/Emission to water/river | 00.00.000 |  | Elementary flow | 025168-15-4 |  |  | Mass
1fef3755-9fd7-3e5c-a4f5-99293242314e | 2,4,5-t, Isooctyl ester |  | Elementary flows/Emission to soil/forestry | 00.00.000 |  | Elementary flow | 025168-15-4 |  |  | Mass
89b5b74d-9244-3452-b243-e1efaefc0546 | 2,4,5-t, Isooctyl ester |  | Elementary flows/Emission to water/unspecified | 00.00.000 |  | Elementary flow | 025168-15-4 |  |  | Mass
8c5796c1-1367-34f7-94b4-17ba3503d465 | 2,4,5-t, Isopropyl ester |  | Elementary flows/Emission to air/lower stratosphere + upper troposphere | 00.00.000 |  | Elementary flow | 000093-78-7 |  |  | Mass
5c63d936-3ffa-390f-bdf8-1bdaf84bf610 | 2,4,5-t, Isopropyl ester |  | Elementary flows/Emission to air/high population density | 00.00.000 |  | Elementary flow | 000093-78-7 |  |  | Mass
0014f91b-593e-32db-96ba-b8013869aa6a | 2,4,5-t, Isopropyl ester |  | Elementary flows/Emission to soil/industrial | 00.00.000 |  | Elementary flow | 000093-78-7 |  |  | Mass
465d797b-a618-3ec5-b9d9-140110a3a5d5 | 2,4,5-t, Isopropyl ester |  | Elementary flows/Emission to soil/agricultural | 00.00.000 |  | Elementary flow | 000093-78-7 |  |  | Mass
e32503fe-995a-4b2f-b4b3-e53c50f064c8 | 2,4,5-T, ISOPROPYL ESTER |  | Elementary flows/Emission to soil/unspecified | 00.00.000 |  | Elementary flow | 000093-78-7 |  |  | Mass
b7532708-9674-3afa-ae20-fa5920572bd4 | 2,4,5-t, Isopropyl ester |  | Elementary flows/Emission to air/indoor | 00.00.000 |  | Elementary flow | 000093-78-7 |  |  | Mass
72b0960b-08e8-3a17-8703-fd8484a9f7a3 | 2,4,5-t, Isopropyl ester |  | Elementary flows/Emission to air/low population density | 00.00.000 |  | Elementary flow | 000093-78-7 |  |  | Mass
c5e0bf40-25fc-312f-8307-3e88682dde0c | 2,4,5-t, Isopropyl ester |  | Elementary flows/Emission to air/unspecified | 00.00.000 |  | Elementary flow | 000093-78-7 |  |  | Mass
0f82b835-1705-389c-aa68-90fd59f98d56 | 2,4,5-t, Isopropyl ester |  | Elementary flows/Emission to air/low population density, long-term | 00.00.000 |  | Elementary flow | 000093-78-7 |  |  | Mass
6178ba8c-b7be-312f-b12c-c7fb1087f4cb | 2,4,5-t, Isopropyl ester |  | Elementary flows/Emission to water/ocean | 00.00.000 |  | Elementary flow | 000093-78-7 |  |  | Mass
f066ee4e-1c98-3d9a-9669-085c38b93a14 | 2,4,5-t, Isopropyl ester |  | Elementary flows/Emission to water/ground water, long-term | 00.00.000 |  | Elementary flow | 000093-78-7 |  |  | Mass
498282ab-5937-3b99-a5df-3b31d4b67c71 | 2,4,5-t, Isopropyl ester |  | Elementary flows/Emission to water/river | 00.00.000 |  | Elementary flow | 000093-78-7 |  |  | Mass
dce0f41c-10ca-3845-8ed8-e3626ef1396b | 2,4,5-t, Isopropyl ester |  | Elementary flows/Emission to soil/forestry | 00.00.000 |  | Elementary flow | 000093-78-7 |  |  | Mass
03079588-37d4-3b4c-8360-b71089b6c452 | 2,4,5-t, Isopropyl ester |  | Elementary flows/Emission to water/unspecified | 00.00.000 |  | Elementary flow | 000093-78-7 |  |  | Mass
3eaa8572-fda4-3157-9cfb-e74461c86ab7 | 2,4,5-t, n-Butyl ester |  | Elementary flows/Emission to air/lower stratosphere + upper troposphere | 00.00.000 |  | Elementary flow | 000093-79-8 |  |  | Mass
655c135a-05fc-3634-8a4f-eada5a2840df | 2,4,5-t, n-Butyl ester |  | Elementary flows/Emission to air/high population density | 00.00.000 |  | Elementary flow | 000093-79-8 |  |  | Mass
d0b13a60-ddab-35b3-b5dd-15fc367006ed | 2,4,5-t, n-Butyl ester |  | Elementary flows/Emission to soil/industrial | 00.00.000 |  | Elementary flow | 000093-79-8 |  |  | Mass
9014dd46-de42-38ee-ba0c-73bf8d07f0c2 | 2,4,5-t, n-Butyl ester |  | Elementary flows/Emission to soil/agricultural | 00.00.000 |  | Elementary flow | 000093-79-8 |  |  | Mass
64b1e2b9-ec81-4c89-8842-c4a25105a7d8 | 2,4,5-T, N-BUTYL ESTER |  | Elementary flows/Emission to soil/unspecified | 00.00.000 |  | Elementary flow | 000093-79-8 |  |  | Mass
406dff4f-8ec5-366f-aa7a-7562028c0fe2 | 2,4,5-t, n-Butyl ester |  | Elementary flows/Emission to air/indoor | 00.00.000 |  | Elementary flow | 000093-79-8 |  |  | Mass
6a54c042-9075-3e11-ba70-b2f9a6f58954 | 2,4,5-t, n-Butyl ester |  | Elementary flows/Emission to air/low population density | 00.00.000 |  | Elementary flow | 000093-79-8 |  |  | Mass
8b649816-6e9e-3014-90cd-d4113b59f2fa | 2,4,5-t, n-Butyl ester |  | Elementary flows/Emission to air/unspecified | 00.00.000 |  | Elementary flow | 000093-79-8 |  |  | Mass
6cdd30fe-8fe5-3fdb-8ebd-05057d55cee8 | 2,4,5-t, n-Butyl ester |  | Elementary flows/Emission to air/low population density, long-term | 00.00.000 |  | Elementary flow | 000093-79-8 |  |  | Mass
3ed2d498-07f9-307b-a71b-7b0c1f0ad978 | 2,4,5-t, n-Butyl ester |  | Elementary flows/Emission to water/ocean | 00.00.000 |  | Elementary flow | 000093-79-8 |  |  | Mass
d009c9d1-68b9-31a1-bbe8-aac663473020 | 2,4,5-t, n-Butyl ester |  | Elementary flows/Emission to water/ground water, long-term | 00.00.000 |  | Elementary flow | 000093-79-8 |  |  | Mass
2c18c902-4a3e-3d83-b85f-b0183c05c927 | 2,4,5-t, n-Butyl ester |  | Elementary flows/Emission to water/river | 00.00.000 |  | Elementary flow | 000093-79-8 |  |  | Mass
7a294b52-73bc-362c-bde1-80236ac73e39 | 2,4,5-t, n-Butyl ester |  | Elementary flows/Emission to soil/forestry | 00.00.000 |  | Elementary flow | 000093-79-8 |  |  | Mass
c10eee72-404e-3fdf-bb81-eaea861cbb84 | 2,4,5-t, n-Butyl ester |  | Elementary flows/Emission to water/unspecified | 00.00.000 |  | Elementary flow | 000093-79-8 |  |  | Mass
dafdc494-8d01-3442-b2af-c4f0dc3b3113 | 2,4,5-Tribromoimidazole |  | Elementary flows/Emission to air/lower stratosphere + upper troposphere | 00.00.000 |  | Elementary flow | 002034-22-2 |  |  | Mass
e3bf3a47-10cb-3a14-a914-2301c0c62542 | 2,4,5-Tribromoimidazole |  | Elementary flows/Emission to air/high population density | 00.00.000 |  | Elementary flow | 002034-22-2 |  |  | Mass
30f2df3c-2624-3246-b4e9-8813b75ca14a | 2,4,5-Tribromoimidazole |  | Elementary flows/Emission to soil/industrial | 00.00.000 |  | Elementary flow | 002034-22-2 |  |  | Mass
be2e0348-e25c-3c28-a967-13f2053c25ac | 2,4,5-Tribromoimidazole |  | Elementary flows/Emission to soil/agricultural | 00.00.000 |  | Elementary flow | 002034-22-2 |  |  | Mass
17ce6c93-ac3f-4dd5-89fb-c5a0bcf55f95 | 2,4,5-TRIBROMOIMIDAZOLE |  | Elementary flows/Emission to soil/unspecified | 00.00.000 |  | Elementary flow | 002034-22-2 |  |  | Mass
f18a8ac1-fd10-337e-9c3e-709a01b24a54 | 2,4,5-Tribromoimidazole |  | Elementary flows/Emission to air/indoor | 00.00.000 |  | Elementary flow | 002034-22-2 |  |  | Mass
3b68761f-a0fd-359a-bc5e-3e4d390458e6 | 2,4,5-Tribromoimidazole |  | Elementary flows/Emission to air/low population density | 00.00.000 |  | Elementary flow | 002034-22-2 |  |  | Mass
9a8fa73a-5330-3104-a8a4-56877a8eefe1 | 2,4,5-Tribromoimidazole |  | Elementary flows/Emission to air/unspecified | 00.00.000 |  | Elementary flow | 002034-22-2 |  |  | Mass
f979f290-e8ea-3dae-a15b-0967ecb85340 | 2,4,5-Tribromoimidazole |  | Elementary flows/Emission to air/low population density, long-term | 00.00.000 |  | Elementary flow | 002034-22-2 |  |  | Mass
c789da2b-915e-30ef-beaf-8f7cfe7e945d | 2,4,5-Tribromoimidazole |  | Elementary flows/Emission to water/ocean | 00.00.000 |  | Elementary flow | 002034-22-2 |  |  | Mass
fa0a1cfd-bf97-3790-862f-29cffd7ed09b | 2,4,5-Tribromoimidazole |  | Elementary flows/Emission to water/ground water, long-term | 00.00.000 |  | Elementary flow | 002034-22-2 |  |  | Mass
a030dde8-51fc-35f3-90fd-a4b3206b9ac2 | 2,4,5-Tribromoimidazole |  | Elementary flows/Emission to water/river | 00.00.000 |  | Elementary flow | 002034-22-2 |  |  | Mass
793ccb21-0dcb-3650-99f9-67024572d68d | 2,4,5-Tribromoimidazole |  | Elementary flows/Emission to soil/forestry | 00.00.000 |  | Elementary flow | 002034-22-2 |  |  | Mass
c7075a50-9339-34ee-bb09-dc433700ec65 | 2,4,5-Tribromoimidazole |  | Elementary flows/Emission to water/unspecified | 00.00.000 |  | Elementary flow | 002034-22-2 |  |  | Mass
a577e4a4-0b55-3230-9a0c-cba292cc977b | 2,4,5-Trichloroaniline |  | Elementary flows/Emission to air/lower stratosphere + upper troposphere | 00.00.000 |  | Elementary flow | 000636-30-6 |  |  | Mass
9d67e2ec-4740-317b-819f-904d9dd47b8d | 2,4,5-Trichloroaniline |  | Elementary flows/Emission to air/high population density | 00.00.000 |  | Elementary flow | 000636-30-6 |  |  | Mass
a69dc8cb-a1d3-3b2f-8156-f32b3f6898e8 | 2,4,5-Trichloroaniline |  | Elementary flows/Emission to soil/industrial | 00.00.000 |  | Elementary flow | 000636-30-6 |  |  | Mass
15da15fe-a87e-32c1-9e3d-435b95040a00 | 2,4,5-Trichloroaniline |  | Elementary flows/Emission to soil/agricultural | 00.00.000 |  | Elementary flow | 000636-30-6 |  |  | Mass
673477cb-fcd2-452a-9fef-ee60b07913a9 | 2,4,5-TRICHLOROANILINE |  | Elementary flows/Emission to soil/unspecified | 00.00.000 |  | Elementary flow | 000636-30-6 |  |  | Mass
4c477941-469a-3e73-87d2-f0cbace70248 | 2,4,5-Trichloroaniline |  | Elementary flows/Emission to air/indoor | 00.00.000 |  | Elementary flow | 000636-30-6 |  |  | Mass
7dd68a75-f361-384e-b585-78232115fb53 | 2,4,5-Trichloroaniline |  | Elementary flows/Emission to air/low population density | 00.00.000 |  | Elementary flow | 000636-30-6 |  |  | Mass
432cfee6-473e-3c59-9986-db33ca77d3b3 | 2,4,5-Trichloroaniline |  | Elementary flows/Emission to air/unspecified | 00.00.000 |  | Elementary flow | 000636-30-6 |  |  | Mass
852c83ae-a092-3994-996d-0a2b94dfabfc | 2,4,5-Trichloroaniline |  | Elementary flows/Emission to air/low population density, long-term | 00.00.000 |  | Elementary flow | 000636-30-6 |  |  | Mass
1862b3cc-86fb-3734-a817-94bf40fa5eb6 | 2,4,5-Trichloroaniline |  | Elementary flows/Emission to water/ocean | 00.00.000 |  | Elementary flow | 000636-30-6 |  |  | Mass
e3b0e325-5ff0-3e6a-90f4-83eacf5ea1ae | 2,4,5-Trichloroaniline |  | Elementary flows/Emission to water/ground water, long-term | 00.00.000 |  | Elementary flow | 000636-30-6 |  |  | Mass
770f7003-f49c-33c5-8711-f1a79c724a00 | 2,4,5-Trichloroaniline |  | Elementary flows/Emission to water/river | 00.00.000 |  | Elementary flow | 000636-30-6 |  |  | Mass
1818150c-c36b-3bfc-b6e5-e2ac495b2f4e | 2,4,5-Trichloroaniline |  | Elementary flows/Emission to soil/forestry | 00.00.000 |  | Elementary flow | 000636-30-6 |  |  | Mass
965fa5f4-3f76-3712-a6e5-e7f692a371b7 | 2,4,5-Trichloroaniline |  | Elementary flows/Emission to water/unspecified | 00.00.000 |  | Elementary flow | 000636-30-6 |  |  | Mass
f28de387-6e2c-4d68-8e9d-73e2ae97973a | 2,4,5-Trichlorophenol |  | Elementary flows/Emission to air/lower stratosphere + upper troposphere | 00.00.000 |  | Elementary flow | 000095-95-4 |  |  | Mass
a3e432c5-3766-4c69-ab06-5d5c374e74cf | 2,4,5-Trichlorophenol |  | Elementary flows/Emission to water/river, long-term | 00.00.000 |  | Elementary flow | 000095-95-4 |  |  | Mass
f06fc533-41f0-4935-b0e1-e85d9e17da02 | 2,4,5-Trichlorophenol |  | Elementary flows/Emission to air/high population density | 00.00.000 |  | Elementary flow | 000095-95-4 |  |  | Mass
e8a2e46e-5792-4f02-a7ac-6bf75c0bcd4e | 2,4,5-Trichlorophenol |  | Elementary flows/Emission to soil/industrial | 00.00.000 |  | Elementary flow | 000095-95-4 |  |  | Mass
3fc9c38d-e7cc-46ad-83b2-a55b25112635 | 2,4,5-Trichlorophenol |  | Elementary flows/Emission to water/lake | 00.00.000 |  | Elementary flow | 000095-95-4 |  |  | Mass
eb0bd05c-74e6-4709-a6e6-f29bf23e8de0 | 2,4,5-Trichlorophenol |  | Elementary flows/Emission to soil/agricultural | 00.00.000 |  | Elementary flow | 000095-95-4 |  |  | Mass
0684b86f-95a2-41f4-bd2a-978a05a9ad54 | 2,4,5-Trichlorophenol |  | Elementary flows/Emission to water/fresh water, long-term | 00.00.000 |  | Elementary flow | 000095-95-4 |  |  | Mass
fac1c200-9d94-4b81-805d-073aad052753 | 2,4,5-Trichlorophenol |  | Elementary flows/Emission to soil/unspecified | 00.00.000 |  | Elementary flow | 000095-95-4 |  |  | Mass
9e6711d1-2a8d-442e-b974-f3880af2e5da | 2,4,5-Trichlorophenol |  | Elementary flows/Emission to air/low population density | 00.00.000 |  | Elementary flow | 000095-95-4 |  |  | Mass
d2720985-bec6-42c6-9bfc-02e7317a62ad | 2,4,5-Trichlorophenol |  | Elementary flows/Emission to air/unspecified | 00.00.000 |  | Elementary flow | 000095-95-4 |  |  | Mass
ccdce5f7-7bb5-49a3-b88f-1d711fa2b618 | 2,4,5-Trichlorophenol |  | Elementary flows/Emission to water/fresh water | 00.00.000 |  | Elementary flow | 000095-95-4 |  |  | Mass
742c3897-7a16-4b56-9e73-b528e7ad95d6 | 2,4,5-Trichlorophenol |  | Elementary flows/Emission to water/fossil- | 00.00.000 |  | Elementary flow | 000095-95-4 |  |  | Mass
d6f6b04c-b973-4e43-a8b0-fc1cf42fb484 | 2,4,5-Trichlorophenol |  | Elementary flows/Emission to air/low population density, long-term | 00.00.000 |  | Elementary flow | 000095-95-4 |  |  | Mass
d247af99-5d16-47a9-b6ab-d446419672f1 | 2,4,5-Trichlorophenol |  | Elementary flows/Emission to water/ocean | 00.00.000 |  | Elementary flow | 000095-95-4 |  |  | Mass
78d0392a-01fb-497c-ad02-df8ca5f141f2 | 2,4,5-Trichlorophenol |  | Elementary flows/Emission to water/ground water, long-term | 00.00.000 |  | Elementary flow | 000095-95-4 |  |  | Mass
5111cf1a-09a1-46ce-8324-b3857dd58122 | 2,4,5-Trichlorophenol |  | Elementary flows/Emission to water/river | 00.00.000 |  | Elementary flow | 000095-95-4 |  |  | Mass
47a73b32-32b6-477d-9fc5-ccdb7415acd6 | 2,4,5-Trichlorophenol |  | Elementary flows/Emission to soil/forestry | 00.00.000 |  | Elementary flow | 000095-95-4 |  |  | Mass
f24b8a66-a2d6-49d8-b6bc-9ee1601a4683 | 2,4,5-Trichlorophenol |  | Elementary flows/Emission to water/unspecified | 00.00.000 |  | Elementary flow | 000095-95-4 |  |  | Mass
13269e2c-d84f-493c-be0c-d68273b8b8bf | 2,4,5-Trichlorophenol |  | Elementary flows/Emission to water/ground water | 00.00.000 |  | Elementary flow | 000095-95-4 |  |  | Mass
992183f0-d7ca-465f-8059-f07e9ee14755 | 2,4,5-Trimethylaniline |  | Elementary flows/Emission to soil/unspecified | 00.00.000 |  | Elementary flow | 000137-17-7 |  |  | Mass
4be298b7-c0a6-3b69-9909-79aa274e183b | 2,4,6(1H,3H,5H)-Pyrimidinetrione, 5,5-dimethyl- |  | Elementary flows/Emission to air/lower stratosphere + upper troposphere | 00.00.000 |  | Elementary flow | 024448-94-0 |  |  | Mass
976c1803-641d-3884-8101-29a28b35d141 | 2,4,6(1H,3H,5H)-Pyrimidinetrione, 5,5-dimethyl- |  | Elementary flows/Emission to air/high population density | 00.00.000 |  | Elementary flow | 024448-94-0 |  |  | Mass
ba5d4770-8954-36a3-8899-8a03b4a3890a | 2,4,6(1H,3H,5H)-Pyrimidinetrione, 5,5-dimethyl- |  | Elementary flows/Emission to soil/agricultural | 00.00.000 |  | Elementary flow | 024448-94-0 |  |  | Mass
0ea5f3f3-c5b1-3528-8b58-d447b505217d | 2,4,6(1H,3H,5H)-Pyrimidinetrione, 5,5-dimethyl- |  | Elementary flows/Emission to soil/unspecified | 00.00.000 |  | Elementary flow | 024448-94-0 |  |  | Mass
6691ea87-990f-3af3-8775-1b01b5588625 | 2,4,6(1H,3H,5H)-Pyrimidinetrione, 5,5-dimethyl- |  | Elementary flows/Emission to air/indoor | 00.00.000 |  | Elementary flow | 024448-94-0 |  |  | Mass
13592226-14c9-3bab-af87-7920249904cf | 2,4,6(1H,3H,5H)-Pyrimidinetrione, 5,5-dimethyl- |  | Elementary flows/Emission to air/low population density | 00.00.000 |  | Elementary flow | 024448-94-0 |  |  | Mass
8af96c16-0fe7-3e30-a631-834bbb66e873 | 2,4,6(1H,3H,5H)-Pyrimidinetrione, 5,5-dimethyl- |  | Elementary flows/Emission to air/unspecified | 00.00.000 |  | Elementary flow | 024448-94-0 |  |  | Mass
50208f21-4020-3875-bf7e-07ad3499126d | 2,4,6(1H,3H,5H)-Pyrimidinetrione, 5,5-dimethyl- |  | Elementary flows/Emission to air/low population density, long-term | 00.00.000 |  | Elementary flow | 024448-94-0 |  |  | Mass
25ad1b36-7545-343c-bc0b-78e487fc9fde | 2,4,6(1H,3H,5H)-Pyrimidinetrione, 5,5-dimethyl- |  | Elementary flows/Emission to water/ocean | 00.00.000 |  | Elementary flow | 024448-94-0 |  |  | Mass
d2f48590-be61-34cb-847f-9fabd99f9504 | 2,4,6(1H,3H,5H)-Pyrimidinetrione, 5,5-dimethyl- |  | Elementary flows/Emission to water/unspecified | 00.00.000 |  | Elementary flow | 024448-94-0 |  |  | Mass
69668f44-a250-3ef3-b3d9-34a5c21f2737 | 2,4,6,8-Tetramethyl-nonyl acetate |  | Elementary flows/Emission to air/unspecified | 00.00.000 |  | Elementary flow |  |  |  | Mass
2d1a8958-e44f-3d90-99ac-5207633503f9 | 2,4,6,8-Tetramethylnonane |  | Elementary flows/Emission to air/unspecified | 00.00.000 |  | Elementary flow | 014638-54-1 |  |  | Mass
50214afc-b67a-3a41-b288-b2cb32bd3a05 | 2,4,6-Tri(tert-butyl)phenol |  | Elementary flows/Emission to air/lower stratosphere + upper troposphere | 00.00.000 |  | Elementary flow | 000732-26-3 |  |  | Mass
e184d3f1-0626-362a-b728-9826424b1c6f | 2,4,6-Tri(tert-butyl)phenol |  | Elementary flows/Emission to air/high population density | 00.00.000 |  | Elementary flow | 000732-26-3 |  |  | Mass
a2040de0-ba7f-3867-a704-96c21e78136e | 2,4,6-Tri(tert-butyl)phenol |  | Elementary flows/Emission to soil/industrial | 00.00.000 |  | Elementary flow | 000732-26-3 |  |  | Mass
4a08f427-a333-38a8-9a2e-5f56a3632699 | 2,4,6-Tri(tert-butyl)phenol |  | Elementary flows/Emission to soil/agricultural | 00.00.000 |  | Elementary flow | 000732-26-3 |  |  | Mass
38eac759-0c2a-4bb8-9864-f3f3778cb73b | 2,4,6-TRI(TERT-BUTYL)PHENOL |  | Elementary flows/Emission to soil/unspecified | 00.00.000 |  | Elementary flow | 000732-26-3 |  |  | Mass
322cf449-5bae-312c-96fe-9975a8d20485 | 2,4,6-Tri(tert-butyl)phenol |  | Elementary flows/Emission to air/indoor | 00.00.000 |  | Elementary flow | 000732-26-3 |  |  | Mass
d5aaa49c-8e34-3b02-87b5-7a8e752f49fb | 2,4,6-Tri(tert-butyl)phenol |  | Elementary flows/Emission to air/low population density | 00.00.000 |  | Elementary flow | 000732-26-3 |  |  | Mass
0432b36f-5ff1-3e5b-9d14-3805dd271f41 | 2,4,6-Tri(tert-butyl)phenol |  | Elementary flows/Emission to air/unspecified | 00.00.000 |  | Elementary flow | 000732-26-3 |  |  | Mass
7b6a9965-da0b-39a2-b2cd-253193987617 | 2,4,6-Tri(tert-butyl)phenol |  | Elementary flows/Emission to air/low population density, long-term | 00.00.000 |  | Elementary flow | 000732-26-3 |  |  | Mass
32cb5e35-828f-3269-9997-9cfff6647a90 | 2,4,6-Tri(tert-butyl)phenol |  | Elementary flows/Emission to water/ocean | 00.00.000 |  | Elementary flow | 000732-26-3 |  |  | Mass
54dc142b-6a5f-397b-92a7-3a6e0625d4f0 | 2,4,6-Tri(tert-butyl)phenol |  | Elementary flows/Emission to water/ground water, long-term | 00.00.000 |  | Elementary flow | 000732-26-3 |  |  | Mass
9ebf969d-33ac-3907-bd70-7322f13d72ce | 2,4,6-Tri(tert-butyl)phenol |  | Elementary flows/Emission to water/river | 00.00.000 |  | Elementary flow | 000732-26-3 |  |  | Mass
e29ce03f-3c70-3c1d-a7cd-682c16f15893 | 2,4,6-Tri(tert-butyl)phenol |  | Elementary flows/Emission to soil/forestry | 00.00.000 |  | Elementary flow | 000732-26-3 |  |  | Mass
dc4b7e30-cab5-3b98-bf4a-86f37c723921 | 2,4,6-Tri(tert-butyl)phenol |  | Elementary flows/Emission to water/unspecified | 00.00.000 |  | Elementary flow | 000732-26-3 |  |  | Mass
a0b0c056-52ab-3fdd-808a-a859e28c37c7 | 2,4,6-Tribromophenol |  | Elementary flows/Emission to air/lower stratosphere + upper troposphere | 00.00.000 |  | Elementary flow | 000118-79-6 |  |  | Mass
a5335375-ba98-3fd7-8e7e-43aee92fcd51 | 2,4,6-Tribromophenol |  | Elementary flows/Emission to air/high population density | 00.00.000 |  | Elementary flow | 000118-79-6 |  |  | Mass
4d3586f5-37cf-3976-9802-3a20c06c9972 | 2,4,6-Tribromophenol |  | Elementary flows/Emission to soil/industrial | 00.00.000 |  | Elementary flow | 000118-79-6 |  |  | Mass
51efa036-ff51-3811-ae15-767fc97e1894 | 2,4,6-Tribromophenol |  | Elementary flows/Emission to soil/agricultural | 00.00.000 |  | Elementary flow | 000118-79-6 |  |  | Mass
f2047a7e-46dc-4ce8-a63a-fcac4a875f2d | 2,4,6-TRIBROMOPHENOL |  | Elementary flows/Emission to soil/unspecified | 00.00.000 |  | Elementary flow | 000118-79-6 |  |  | Mass
ae901af9-f4d7-3dc3-8392-ed043e6cddf0 | 2,4,6-Tribromophenol |  | Elementary flows/Emission to air/indoor | 00.00.000 |  | Elementary flow | 000118-79-6 |  |  | Mass
2ee854fe-b20e-34de-a4aa-18cdfaee5653 | 2,4,6-Tribromophenol |  | Elementary flows/Emission to air/low population density | 00.00.000 |  | Elementary flow | 000118-79-6 |  |  | Mass
df41c891-7da9-38c3-9879-8def8bfb3ee0 | 2,4,6-Tribromophenol |  | Elementary flows/Emission to air/unspecified | 00.00.000 |  | Elementary flow | 000118-79-6 |  |  | Mass
226a9ff1-5912-377e-a0a2-ea50ef265e5b | 2,4,6-Tribromophenol |  | Elementary flows/Emission to air/low population density, long-term | 00.00.000 |  | Elementary flow | 000118-79-6 |  |  | Mass
a0ade8c1-3b31-3d0c-8f82-82eef76f50bd | 2,4,6-Tribromophenol |  | Elementary flows/Emission to water/ocean | 00.00.000 |  | Elementary flow | 000118-79-6 |  |  | Mass
ca8a317e-1315-3439-ba72-6b4cf47690f7 | 2,4,6-Tribromophenol |  | Elementary flows/Emission to water/ground water, long-term | 00.00.000 |  | Elementary flow | 000118-79-6 |  |  | Mass
16337717-a877-309a-9491-ea558f6509b3 | 2,4,6-Tribromophenol |  | Elementary flows/Emission to water/river | 00.00.000 |  | Elementary flow | 000118-79-6 |  |  | Mass
4da3c528-0fe5-3323-a257-1377404c3fe9 | 2,4,6-Tribromophenol |  | Elementary flows/Emission to soil/forestry | 00.00.000 |  | Elementary flow | 000118-79-6 |  |  | Mass
4189d8a2-f745-3209-bb7b-417256a3f83b | 2,4,6-TRIBROMOPHENOL |  | Elementary flows/Emission to water/unspecified | 00.00.000 |  | Elementary flow | 000118-79-6 |  |  | Mass
80f42b0e-7439-3c17-a231-3620e80bf0f9 | 2,4,6-Trichloro-3-methylphenol |  | Elementary flows/Emission to air/lower stratosphere + upper troposphere | 00.00.000 |  | Elementary flow | 000551-76-8 |  |  | Mass
816a9b52-fac5-3505-addb-36d363863c64 | 2,4,6-Trichloro-3-methylphenol |  | Elementary flows/Emission to air/high population density | 00.00.000 |  | Elementary flow | 000551-76-8 |  |  | Mass
9d66845e-3f82-3f93-b002-cb1512635325 | 2,4,6-Trichloro-3-methylphenol |  | Elementary flows/Emission to soil/industrial | 00.00.000 |  | Elementary flow | 000551-76-8 |  |  | Mass
218cbb47-dda3-3948-84e0-ff6a5874aa05 | 2,4,6-Trichloro-3-methylphenol |  | Elementary flows/Emission to soil/agricultural | 00.00.000 |  | Elementary flow | 000551-76-8 |  |  | Mass
6610307e-cf3a-4f51-857b-4f48be98f289 | 2,4,6-TRICHLORO-3-METHYLPHENOL |  | Elementary flows/Emission to soil/unspecified | 00.00.000 |  | Elementary flow | 000551-76-8 |  |  | Mass
ef0b7c08-829c-32fc-9f30-dc64cf8def02 | 2,4,6-Trichloro-3-methylphenol |  | Elementary flows/Emission to air/indoor | 00.00.000 |  | Elementary flow | 000551-76-8 |  |  | Mass
d402f741-4a37-3410-a531-c586c164d04b | 2,4,6-Trichloro-3-methylphenol |  | Elementary flows/Emission to air/low population density | 00.00.000 |  | Elementary flow | 000551-76-8 |  |  | Mass
0fbd48af-7853-3011-9be7-2a0cc88c4793 | 2,4,6-Trichloro-3-methylphenol |  | Elementary flows/Emission to air/unspecified | 00.00.000 |  | Elementary flow | 000551-76-8 |  |  | Mass
46b704c3-bd15-3544-8372-10f33448f736 | 2,4,6-Trichloro-3-methylphenol |  | Elementary flows/Emission to air/low population density, long-term | 00.00.000 |  | Elementary flow | 000551-76-8 |  |  | Mass
e1888d65-6bc6-3d43-9377-24059fe57a29 | 2,4,6-Trichloro-3-methylphenol |  | Elementary flows/Emission to water/ocean | 00.00.000 |  | Elementary flow | 000551-76-8 |  |  | Mass
1e6e9659-534b-3417-a07c-1ec37f36a411 | 2,4,6-Trichloro-3-methylphenol |  | Elementary flows/Emission to water/ground water, long-term | 00.00.000 |  | Elementary flow | 000551-76-8 |  |  | Mass
aabb0916-fbfa-3866-8870-964ee683c610 | 2,4,6-Trichloro-3-methylphenol |  | Elementary flows/Emission to water/river | 00.00.000 |  | Elementary flow | 000551-76-8 |  |  | Mass
196eb144-6091-3003-b54c-05a95f311b4e | 2,4,6-Trichloro-3-methylphenol |  | Elementary flows/Emission to soil/forestry | 00.00.000 |  | Elementary flow | 000551-76-8 |  |  | Mass
d2ee1464-3dee-3a14-a042-bdf37a3e65ea | 2,4,6-Trichloro-3-methylphenol |  | Elementary flows/Emission to water/unspecified | 00.00.000 |  | Elementary flow | 000551-76-8 |  |  | Mass
77bc71bc-9d04-33a0-a72b-b29ccabcbb7e | 2,4,6-Trichloroanisole |  | Elementary flows/Emission to air/lower stratosphere + upper troposphere | 00.00.000 |  | Elementary flow | 000087-40-1 |  |  | Mass
66d038d9-b8e5-3049-b55b-c97b4d724f10 | 2,4,6-Trichloroanisole |  | Elementary flows/Emission to air/high population density | 00.00.000 |  | Elementary flow | 000087-40-1 |  |  | Mass
54f9ae77-10e0-3efd-992e-4787ad8458f5 | 2,4,6-Trichloroanisole |  | Elementary flows/Emission to soil/industrial | 00.00.000 |  | Elementary flow | 000087-40-1 |  |  | Mass
6d345472-b30a-3abe-9d31-9574c77fe758 | 2,4,6-Trichloroanisole |  | Elementary flows/Emission to soil/agricultural | 00.00.000 |  | Elementary flow | 000087-40-1 |  |  | Mass
263961fa-44df-43f4-bf31-6d22a08f11c0 | 2,4,6-TRICHLOROANISOLE |  | Elementary flows/Emission to soil/unspecified | 00.00.000 |  | Elementary flow | 000087-40-1 |  |  | Mass
0943866d-fae9-3d75-a7b3-f404f2831685 | 2,4,6-Trichloroanisole |  | Elementary flows/Emission to air/indoor | 00.00.000 |  | Elementary flow | 000087-40-1 |  |  | Mass
ab3de69f-1250-3c61-9db0-792139094794 | 2,4,6-Trichloroanisole |  | Elementary flows/Emission to air/low population density | 00.00.000 |  | Elementary flow | 000087-40-1 |  |  | Mass
8ce0d5af-0748-3f7c-a277-2c8753fb0dcb | 2,4,6-Trichloroanisole |  | Elementary flows/Emission to air/unspecified | 00.00.000 |  | Elementary flow | 000087-40-1 |  |  | Mass
251e356e-7e27-3cd1-afce-0fe0846d6c10 | 2,4,6-Trichloroanisole |  | Elementary flows/Emission to air/low population density, long-term | 00.00.000 |  | Elementary flow | 000087-40-1 |  |  | Mass
aa2929f8-6bb9-31ab-98dc-5c723537686d | 2,4,6-Trichloroanisole |  | Elementary flows/Emission to water/ocean | 00.00.000 |  | Elementary flow | 000087-40-1 |  |  | Mass
779101ce-163e-36c5-a07b-6cfd4e55e5c7 | 2,4,6-Trichloroanisole |  | Elementary flows/Emission to water/ground water, long-term | 00.00.000 |  | Elementary flow | 000087-40-1 |  |  | Mass
ce4edc2e-99c6-351e-a04b-e4aeea485b4a | 2,4,6-Trichloroanisole |  | Elementary flows/Emission to water/river | 00.00.000 |  | Elementary flow | 000087-40-1 |  |  | Mass
db8eaea8-ddbc-380d-afb8-426f7934dd9d | 2,4,6-Trichloroanisole |  | Elementary flows/Emission to soil/forestry | 00.00.000 |  | Elementary flow | 000087-40-1 |  |  | Mass
3b03cc02-ee87-3b12-b8c2-d173f96eb3ef | 2,4,6-Trichloroanisole |  | Elementary flows/Emission to water/unspecified | 00.00.000 |  | Elementary flow | 000087-40-1 |  |  | Mass
73a6557a-8fa7-446e-87da-810425dda1cc | 2,4,6-Trichlorophenol |  | Elementary flows/Emission to air/lower stratosphere + upper troposphere | 00.00.000 |  | Elementary flow | 000088-06-2 |  |  | Mass
2c75c456-9c26-453a-bd8a-b8fe57d9b481 | 2,4,6-Trichlorophenol |  | Elementary flows/Emission to water/river, long-term | 00.00.000 |  | Elementary flow | 000088-06-2 |  |  | Mass
dd96d5be-f32b-4026-90ae-e466bbf76810 | 2,4,6-Trichlorophenol |  | Elementary flows/Emission to air/high population density | 00.00.000 |  | Elementary flow | 000088-06-2 |  |  | Mass
0e255886-1bac-4adb-a6c3-77b841ac1aa4 | 2,4,6-Trichlorophenol |  | Elementary flows/Emission to soil/industrial | 00.00.000 |  | Elementary flow | 000088-06-2 |  |  | Mass
4f2f22cf-94bc-4f3e-814f-20adf18eca0c | 2,4,6-Trichlorophenol |  | Elementary flows/Emission to water/lake | 00.00.000 |  | Elementary flow | 000088-06-2 |  |  | Mass
e763d421-92c4-40b9-9711-c36b82316e37 | 2,4,6-Trichlorophenol |  | Elementary flows/Emission to soil/agricultural | 00.00.000 |  | Elementary flow | 000088-06-2 |  |  | Mass
dd607ba2-ac4e-49a1-8383-eb215b95c463 | 2,4,6-Trichlorophenol |  | Elementary flows/Emission to water/fresh water, long-term | 00.00.000 |  | Elementary flow | 000088-06-2 |  |  | Mass
cfe8c2ef-bbaa-47e4-9bef-34d387ffbe9f | 2,4,6-Trichlorophenol |  | Elementary flows/Emission to soil/unspecified | 00.00.000 |  | Elementary flow | 000088-06-2 |  |  | Mass
1a938cdc-0e7a-4e5e-bae2-8b14d6402a5a | 2,4,6-Trichlorophenol |  | Elementary flows/Emission to air/low population density | 00.00.000 |  | Elementary flow | 000088-06-2 |  |  | Mass
778812d3-88a8-4799-bc78-29bdefc3b2ab | 2,4,6-Trichlorophenol |  | Elementary flows/Emission to air/unspecified | 00.00.000 |  | Elementary flow | 000088-06-2 |  |  | Mass
ae7e1b65-1881-4126-ab8d-b4f0fe7291df | 2,4,6-Trichlorophenol |  | Elementary flows/Emission to water/fresh water | 00.00.000 |  | Elementary flow | 000088-06-2 |  |  | Mass
97ced28a-706b-4dbc-b0a8-a7966fa1b1dc | 2,4,6-Trichlorophenol |  | Elementary flows/Emission to water/fossil- | 00.00.000 |  | Elementary flow | 000088-06-2 |  |  | Mass
3b36de1a-2e9e-4b8b-9e38-c190a140ce97 | 2,4,6-Trichlorophenol |  | Elementary flows/Emission to air/low population density, long-term | 00.00.000 |  | Elementary flow | 000088-06-2 |  |  | Mass
eda17e2f-e3f1-4b1f-b672-367ed853033c | 2,4,6-Trichlorophenol |  | Elementary flows/Emission to water/ocean | 00.00.000 |  | Elementary flow | 000088-06-2 |  |  | Mass
28637acf-2e83-42f1-ba37-acc5f386c860 | 2,4,6-Trichlorophenol |  | Elementary flows/Emission to water/ground water, long-term | 00.00.000 |  | Elementary flow | 000088-06-2 |  |  | Mass
3cd6af9a-accc-4702-ac75-80675afe4166 | 2,4,6-Trichlorophenol |  | Elementary flows/Emission to water/river | 00.00.000 |  | Elementary flow | 000088-06-2 |  |  | Mass
16cbd35c-3052-43a1-a4e3-390f22872c1d | 2,4,6-Trichlorophenol |  | Elementary flows/Emission to soil/forestry | 00.00.000 |  | Elementary flow | 000088-06-2 |  |  | Mass
7c0b0eab-5754-4c25-a0e6-5415302c317d | 2,4,6-Trichlorophenol |  | Elementary flows/Emission to water/unspecified | 00.00.000 |  | Elementary flow | 000088-06-2 |  |  | Mass
8df977d7-de52-474c-895f-d2c4a2b7ac5a | 2,4,6-Trichlorophenol |  | Elementary flows/Emission to water/ground water | 00.00.000 |  | Elementary flow | 000088-06-2 |  |  | Mass
4d452fe0-1c92-3fda-a756-89f84d882d57 | 2,4,6-Triiodophenol |  | Elementary flows/Emission to air/lower stratosphere + upper troposphere | 00.00.000 |  | Elementary flow | 000609-23-4 |  |  | Mass
ef971f9d-7383-34a3-bb02-6e4c471ec98f | 2,4,6-Triiodophenol |  | Elementary flows/Emission to air/high population density | 00.00.000 |  | Elementary flow | 000609-23-4 |  |  | Mass
850c0e6a-e5c4-33a0-b6d8-ca93298a0116 | 2,4,6-Triiodophenol |  | Elementary flows/Emission to soil/industrial | 00.00.000 |  | Elementary flow | 000609-23-4 |  |  | Mass
07ad6b1b-f79e-37b0-b92a-2da7c557d7db | 2,4,6-Triiodophenol |  | Elementary flows/Emission to soil/agricultural | 00.00.000 |  | Elementary flow | 000609-23-4 |  |  | Mass
d7db84c7-8aad-4a2f-b982-358c042ca456 | 2,4,6-TRIIODOPHENOL |  | Elementary flows/Emission to soil/unspecified | 00.00.000 |  | Elementary flow | 000609-23-4 |  |  | Mass
41e59c50-20ae-3f00-8368-735a5b87b914 | 2,4,6-Triiodophenol |  | Elementary flows/Emission to air/indoor | 00.00.000 |  | Elementary flow | 000609-23-4 |  |  | Mass
387d622d-2184-3414-b2e5-0f651226c3b1 | 2,4,6-Triiodophenol |  | Elementary flows/Emission to air/low population density | 00.00.000 |  | Elementary flow | 000609-23-4 |  |  | Mass
0519a731-80d7-3552-8b75-9ef1ddbb244c | 2,4,6-Triiodophenol |  | Elementary flows/Emission to air/unspecified | 00.00.000 |  | Elementary flow | 000609-23-4 |  |  | Mass
f16b9e1e-7619-32b2-95b0-986d3c8ab858 | 2,4,6-Triiodophenol |  | Elementary flows/Emission to air/low population density, long-term | 00.00.000 |  | Elementary flow | 000609-23-4 |  |  | Mass
005ab31c-7c58-32b2-b0f3-5317812c2021 | 2,4,6-Triiodophenol |  | Elementary flows/Emission to water/ocean | 00.00.000 |  | Elementary flow | 000609-23-4 |  |  | Mass
9c351de5-778a-386d-91c4-84fdba7c66a4 | 2,4,6-Triiodophenol |  | Elementary flows/Emission to water/ground water, long-term | 00.00.000 |  | Elementary flow | 000609-23-4 |  |  | Mass
99af060e-c78e-3d58-8708-32fe30e6c223 | 2,4,6-Triiodophenol |  | Elementary flows/Emission to water/river | 00.00.000 |  | Elementary flow | 000609-23-4 |  |  | Mass
fd696e93-420d-3c82-8489-bacb118f7423 | 2,4,6-Triiodophenol |  | Elementary flows/Emission to soil/forestry | 00.00.000 |  | Elementary flow | 000609-23-4 |  |  | Mass
cab45744-06ee-376c-8d14-eab050355044 | 2,4,6-Triiodophenol |  | Elementary flows/Emission to water/unspecified | 00.00.000 |  | Elementary flow | 000609-23-4 |  |  | Mass
898561b9-0c6b-3773-96c6-70c4513a943c | 2,4,6-Trimethylheptane |  | Elementary flows/Emission to air/unspecified | 00.00.000 |  | Elementary flow | 002613-61-8 |  |  | Mass
7acfe5fe-085f-3325-9249-2bfc6051456f | 2,4,6-Trimethylphenol |  | Elementary flows/Emission to air/lower stratosphere + upper troposphere | 00.00.000 |  | Elementary flow | 000527-60-6 |  |  | Mass
7e339150-ab49-3d79-8e56-0b2df44f836a | 2,4,6-Trimethylphenol |  | Elementary flows/Emission to air/high population density | 00.00.000 |  | Elementary flow | 000527-60-6 |  |  | Mass
1e0f5eb9-adc8-3cd0-8c3a-0a2fc21d418a | 2,4,6-Trimethylphenol |  | Elementary flows/Emission to soil/industrial | 00.00.000 |  | Elementary flow | 000527-60-6 |  |  | Mass
3bed05cd-b289-3be2-af3b-86db9ad0742c | 2,4,6-Trimethylphenol |  | Elementary flows/Emission to soil/agricultural | 00.00.000 |  | Elementary flow | 000527-60-6 |  |  | Mass
b42691cf-83cb-4363-b560-bb652e65e267 | 2,4,6-TRIMETHYLPHENOL |  | Elementary flows/Emission to soil/unspecified | 00.00.000 |  | Elementary flow | 000527-60-6 |  |  | Mass
9645cc55-0686-3eb3-ab31-c086911cba23 | 2,4,6-Trimethylphenol |  | Elementary flows/Emission to air/indoor | 00.00.000 |  | Elementary flow | 000527-60-6 |  |  | Mass
fef0577a-4924-3b58-a9fa-95584e3962e7 | 2,4,6-Trimethylphenol |  | Elementary flows/Emission to air/low population density | 00.00.000 |  | Elementary flow | 000527-60-6 |  |  | Mass
52c4e3de-ae16-3f81-bb9e-f76dddf7e47e | 2,4,6-Trimethylphenol |  | Elementary flows/Emission to air/unspecified | 00.00.000 |  | Elementary flow | 000527-60-6 |  |  | Mass
2525ef42-6fbe-3405-94c4-73673574dc8e | 2,4,6-Trimethylphenol |  | Elementary flows/Emission to air/low population density, long-term | 00.00.000 |  | Elementary flow | 000527-60-6 |  |  | Mass
e9a7de74-9517-39a9-ae6d-d0e130c020e1 | 2,4,6-Trimethylphenol |  | Elementary flows/Emission to water/ocean | 00.00.000 |  | Elementary flow | 000527-60-6 |  |  | Mass
ff11d882-f704-33e8-9866-05dd1a272c8d | 2,4,6-Trimethylphenol |  | Elementary flows/Emission to water/ground water, long-term | 00.00.000 |  | Elementary flow | 000527-60-6 |  |  | Mass
b576b6d1-b27a-3784-9863-b6dfff4e8d07 | 2,4,6-Trimethylphenol |  | Elementary flows/Emission to water/river | 00.00.000 |  | Elementary flow | 000527-60-6 |  |  | Mass
cd3c149b-36bf-30da-9546-ecda1e0a4bdd | 2,4,6-Trimethylphenol |  | Elementary flows/Emission to soil/forestry | 00.00.000 |  | Elementary flow | 000527-60-6 |  |  | Mass
c1debe39-3c48-3aae-8509-632fc44f39f5 | 2,4,6-Trimethylphenol |  | Elementary flows/Emission to water/unspecified | 00.00.000 |  | Elementary flow | 000527-60-6 |  |  | Mass
09faf6b8-475f-3b2f-90a9-3ee259fda954 | 2,4,6-Trinitroresorcinol |  | Elementary flows/Emission to air/lower stratosphere + upper troposphere | 00.00.000 |  | Elementary flow | 000082-71-3 |  |  | Mass
a85e26e7-4488-33dc-9459-267bded801ae | 2,4,6-Trinitroresorcinol |  | Elementary flows/Emission to air/high population density | 00.00.000 |  | Elementary flow | 000082-71-3 |  |  | Mass
48d9a952-71bf-3eea-b166-88a297a13f09 | 2,4,6-Trinitroresorcinol |  | Elementary flows/Emission to soil/industrial | 00.00.000 |  | Elementary flow | 000082-71-3 |  |  | Mass
d10e1fbe-2cea-3723-83a2-4f26b94ba8ae | 2,4,6-Trinitroresorcinol |  | Elementary flows/Emission to soil/agricultural | 00.00.000 |  | Elementary flow | 000082-71-3 |  |  | Mass
c9956238-accf-4fa6-a0d3-d5dd412b7439 | 2,4,6-TRINITRORESORCINOL |  | Elementary flows/Emission to soil/unspecified | 00.00.000 |  | Elementary flow | 000082-71-3 |  |  | Mass
09f0f29e-2eca-3c7c-8d95-d46ef93b3142 | 2,4,6-Trinitroresorcinol |  | Elementary flows/Emission to air/indoor | 00.00.000 |  | Elementary flow | 000082-71-3 |  |  | Mass
c6990d99-13a8-3156-b972-51bc4f816a91 | 2,4,6-Trinitroresorcinol |  | Elementary flows/Emission to air/low population density | 00.00.000 |  | Elementary flow | 000082-71-3 |  |  | Mass
6ea03194-bd92-39e3-9577-33576050de8d | 2,4,6-Trinitroresorcinol |  | Elementary flows/Emission to air/unspecified | 00.00.000 |  | Elementary flow | 000082-71-3 |  |  | Mass
747d814a-c9d4-324b-b024-cb578bd03b82 | 2,4,6-Trinitroresorcinol |  | Elementary flows/Emission to air/low population density, long-term | 00.00.000 |  | Elementary flow | 000082-71-3 |  |  | Mass
4ff004fb-135c-3e79-8dd9-b88999394007 | 2,4,6-Trinitroresorcinol |  | Elementary flows/Emission to water/ocean | 00.00.000 |  | Elementary flow | 000082-71-3 |  |  | Mass
cf058a1a-5f04-33a5-8976-95782485aa55 | 2,4,6-Trinitroresorcinol |  | Elementary flows/Emission to water/ground water, long-term | 00.00.000 |  | Elementary flow | 000082-71-3 |  |  | Mass
6bdb98a3-ad9c-349e-afa7-87a066749caf | 2,4,6-Trinitroresorcinol |  | Elementary flows/Emission to water/river | 00.00.000 |  | Elementary flow | 000082-71-3 |  |  | Mass
2cd6ff41-2e47-3717-9fff-98d5948bb149 | 2,4,6-Trinitroresorcinol |  | Elementary flows/Emission to soil/forestry | 00.00.000 |  | Elementary flow | 000082-71-3 |  |  | Mass
0583ca10-f886-3f16-ba07-a863a31b9283 | 2,4,6-Trinitroresorcinol |  | Elementary flows/Emission to water/unspecified | 00.00.000 |  | Elementary flow | 000082-71-3 |  |  | Mass
77d93888-8a67-4bb5-b5a2-228e3c08d3f4 | 2,4,6-trinitrotoluene |  | Elementary flows/Emission to air/lower stratosphere + upper troposphere | 00.00.000 |  | Elementary flow | 000118-96-7 |  |  | Mass
4dcffd84-eeda-48cb-8169-be2e647a1fb3 | 2,4,6-trinitrotoluene |  | Elementary flows/Emission to water/river, long-term | 00.00.000 |  | Elementary flow | 000118-96-7 |  |  | Mass
e64cd5f9-3b02-41b2-b67c-c3757622372f | 2,4,6-trinitrotoluene |  | Elementary flows/Emission to air/high population density | 00.00.000 |  | Elementary flow | 000118-96-7 |  |  | Mass
ee6772ce-c932-49ca-8832-9c934bcff818 | 2,4,6-trinitrotoluene |  | Elementary flows/Emission to soil/industrial | 00.00.000 |  | Elementary flow | 000118-96-7 |  |  | Mass
44d5512e-8444-453c-97fd-09f6d012fc68 | 2,4,6-trinitrotoluene |  | Elementary flows/Emission to water/lake | 00.00.000 |  | Elementary flow | 000118-96-7 |  |  | Mass
cfb5edc9-c41e-494a-a058-8e90d2de4113 | 2,4,6-trinitrotoluene |  | Elementary flows/Emission to soil/agricultural | 00.00.000 |  | Elementary flow | 000118-96-7 |  |  | Mass
f7bab547-3e53-42cc-9e26-d7e52c2f0853 | 2,4,6-trinitrotoluene |  | Elementary flows/Emission to water/fresh water, long-term | 00.00.000 |  | Elementary flow | 000118-96-7 |  |  | Mass
442fbb27-db5f-4fca-8563-d1a5579f4b87 | 2,4,6-trinitrotoluene |  | Elementary flows/Emission to soil/unspecified | 00.00.000 |  | Elementary flow | 000118-96-7 |  |  | Mass
f6fd1869-c54a-44ef-bb83-73c2a93b8bd7 | 2,4,6-trinitrotoluene |  | Elementary flows/Emission to air/low population density | 00.00.000 |  | Elementary flow | 000118-96-7 |  |  | Mass
dcda94b8-7bcb-47bc-98a1-f345e3b52ced | 2,4,6-trinitrotoluene |  | Elementary flows/Emission to air/unspecified | 00.00.000 |  | Elementary flow | 000118-96-7 |  |  | Mass
c25fc46d-6b37-4d9f-a0da-a6d8d66a0dae | 2,4,6-trinitrotoluene |  | Elementary flows/Emission to water/fresh water | 00.00.000 |  | Elementary flow | 000118-96-7 |  |  | Mass
703a88fc-ccb0-4ab0-ae15-9aa8cc166813 | 2,4,6-trinitrotoluene |  | Elementary flows/Emission to water/fossil- | 00.00.000 |  | Elementary flow | 000118-96-7 |  |  | Mass
37de3ccb-9f82-4f90-ae2c-f95b059b5a5b | 2,4,6-trinitrotoluene |  | Elementary flows/Emission to air/low population density, long-term | 00.00.000 |  | Elementary flow | 000118-96-7 |  |  | Mass
5f749d3b-b95f-40f9-bd5b-ceb6a64924a3 | 2,4,6-trinitrotoluene |  | Elementary flows/Emission to water/ocean | 00.00.000 |  | Elementary flow | 000118-96-7 |  |  | Mass
f92f61a7-8934-4341-8de3-eed140907b7f | 2,4,6-trinitrotoluene |  | Elementary flows/Emission to water/ground water, long-term | 00.00.000 |  | Elementary flow | 000118-96-7 |  |  | Mass
a14fceec-b5f6-425b-bdc1-779238e2ae37 | 2,4,6-trinitrotoluene |  | Elementary flows/Emission to water/river | 00.00.000 |  | Elementary flow | 000118-96-7 |  |  | Mass
389253f7-7ea6-43f4-8fdd-ca6c7136bbb1 | 2,4,6-trinitrotoluene |  | Elementary flows/Emission to soil/forestry | 00.00.000 |  | Elementary flow | 000118-96-7 |  |  | Mass
390276b6-b5d3-4fa0-a870-cc8db0f1ccea | 2,4,6-trinitrotoluene |  | Elementary flows/Emission to water/unspecified | 00.00.000 |  | Elementary flow | 000118-96-7 |  |  | Mass
bd5eff0a-0b3a-40ed-a5d8-f1944f2e3fe9 | 2,4,6-trinitrotoluene |  | Elementary flows/Emission to water/ground water | 00.00.000 |  | Elementary flow | 000118-96-7 |  |  | Mass
a9b321e4-3c07-3561-9291-73b6575b8921 | 2,4,7-triamino-6-phenyl pteridine |  | Elementary flows/Emission to air/lower stratosphere + upper troposphere | 00.00.000 |  | Elementary flow | 000396-01-0 |  |  | Mass
888fbdd4-e9ec-3ec7-80f0-ff797cb0b422 | 2,4,7-triamino-6-phenyl pteridine |  | Elementary flows/Emission to air/high population density | 00.00.000 |  | Elementary flow | 000396-01-0 |  |  | Mass
2c9e75ea-74ce-36b8-87fa-9aea8520c875 | 2,4,7-triamino-6-phenyl pteridine |  | Elementary flows/Emission to soil/industrial | 00.00.000 |  | Elementary flow | 000396-01-0 |  |  | Mass
49e9de87-3b2c-3b04-836b-96d61b6833a3 | 2,4,7-triamino-6-phenyl pteridine |  | Elementary flows/Emission to soil/agricultural | 00.00.000 |  | Elementary flow | 000396-01-0 |  |  | Mass
7867218c-0902-4b9d-9b40-dd3514bff67a | 2,4,7-TRIAMINO-6-PHENYL PTERIDINE |  | Elementary flows/Emission to soil/unspecified | 00.00.000 |  | Elementary flow | 000396-01-0 |  |  | Mass
1ac3f385-b1cd-3b2e-bd5b-07a621e3a099 | 2,4,7-triamino-6-phenyl pteridine |  | Elementary flows/Emission to air/indoor | 00.00.000 |  | Elementary flow | 000396-01-0 |  |  | Mass
34d09ec2-3055-3b56-a576-6116a46d13fd | 2,4,7-triamino-6-phenyl pteridine |  | Elementary flows/Emission to air/low population density | 00.00.000 |  | Elementary flow | 000396-01-0 |  |  | Mass
b36273a4-1d7f-3f53-ad4c-a579733b8fad | 2,4,7-triamino-6-phenyl pteridine |  | Elementary flows/Emission to air/unspecified | 00.00.000 |  | Elementary flow | 000396-01-0 |  |  | Mass
2b3ad54e-4af1-3017-86aa-e72a4a46ea4c | 2,4,7-triamino-6-phenyl pteridine |  | Elementary flows/Emission to air/low population density, long-term | 00.00.000 |  | Elementary flow | 000396-01-0 |  |  | Mass
918a7303-56c5-30d2-aa84-e9ecf5c50410 | 2,4,7-triamino-6-phenyl pteridine |  | Elementary flows/Emission to water/ocean | 00.00.000 |  | Elementary flow | 000396-01-0 |  |  | Mass
24129963-a88b-364d-8fba-95a5e610923b | 2,4,7-triamino-6-phenyl pteridine |  | Elementary flows/Emission to water/ground water, long-term | 00.00.000 |  | Elementary flow | 000396-01-0 |  |  | Mass
713884b9-31b3-310b-a7ec-97b9aa553eea | 2,4,7-triamino-6-phenyl pteridine |  | Elementary flows/Emission to water/river | 00.00.000 |  | Elementary flow | 000396-01-0 |  |  | Mass
2c8bcefc-e70e-3068-9f35-af7e16fdf4b7 | 2,4,7-triamino-6-phenyl pteridine |  | Elementary flows/Emission to soil/forestry | 00.00.000 |  | Elementary flow | 000396-01-0 |  |  | Mass
5f522c3e-6911-3333-a31d-6f45eb770a19 | 2,4,7-triamino-6-phenyl pteridine |  | Elementary flows/Emission to water/unspecified | 00.00.000 |  | Elementary flow | 000396-01-0 |  |  | Mass
2e8c8f46-fcd9-41d5-bc46-0998c40a2662 | 2,4-D |  | Elementary flows/Emission to air/lower stratosphere + upper troposphere | 00.00.000 |  | Elementary flow | 000094-75-7 |  |  | Mass
936f2495-25cf-47f1-9a5f-814b47b2afb6 | 2,4-D |  | Elementary flows/Emission to water/river, long-term | 00.00.000 |  | Elementary flow | 000094-75-7 |  |  | Mass
6ea7ec50-bca2-4794-ba4d-09233fc785c2 | 2,4-D |  | Elementary flows/Emission to air/high population density | 00.00.000 |  | Elementary flow | 000094-75-7 | C8H6Cl2O3 |  | Mass
1708f976-e97f-4bc7-abe1-317b9b5c6f47 | 2,4-D |  | Elementary flows/Emission to soil/industrial | 00.00.000 |  | Elementary flow | 000094-75-7 | C8H6Cl2O3 |  | Mass
250e84ed-6c30-43d2-9b74-bf5c3336187f | 2,4-D |  | Elementary flows/Emission to water/lake | 00.00.000 |  | Elementary flow | 000094-75-7 |  |  | Mass
f681eb3c-854a-4f78-bcfe-76dfbcf9df3c | 2,4-D |  | Elementary flows/Emission to soil/agricultural | 00.00.000 |  | Elementary flow | 000094-75-7 | C8H6Cl2O3 |  | Mass
dd8ae71f-7c82-492d-bf1d-47bfed4c4ac4 | 2,4-D |  | Elementary flows/Emission to water/fresh water, long-term | 00.00.000 |  | Elementary flow | 000094-75-7 |  |  | Mass
8a99476c-32fa-4426-aa98-e96ae516f0d6 | 2,4-D |  | Elementary flows/Emission to soil/unspecified | 00.00.000 |  | Elementary flow | 000094-75-7 | C8H6Cl2O3 |  | Mass
6223eb57-9e79-3e2b-b375-17be2fe028e9 | 2,4-D |  | Elementary flows/Emission to air/indoor | 00.00.000 |  | Elementary flow | 000094-75-7 |  |  | Mass
63e76210-8549-11e0-9d78-0800200c9a66 | 2,4-D |  | Elementary flows/Emission to air/low population density | 00.00.000 |  | Elementary flow | 000094-75-7 | C8H6Cl2O3 |  | Mass
90eaae43-2231-474b-b089-c01051a88400 | 2,4-D |  | Elementary flows/Emission to air/unspecified | 00.00.000 |  | Elementary flow | 000094-75-7 | C8H6Cl2O3 |  | Mass
5d7f5cfe-6dd4-44a2-857c-a9471b8e926c | 2,4-D |  | Elementary flows/Emission to water/fresh water | 00.00.000 |  | Elementary flow | 000094-75-7 | C8H6Cl2O3 |  | Mass
9843894d-e3f0-4117-a62e-1a607b24eec2 | 2,4-D |  | Elementary flows/Emission to water/fossil- | 00.00.000 |  | Elementary flow | 000094-75-7 | C8H6Cl2O3 |  | Mass
ab2282c4-627d-4346-810c-ebb40be2a0ab | 2,4-D |  | Elementary flows/Emission to air/low population density, long-term | 00.00.000 |  | Elementary flow | 000094-75-7 |  |  | Mass
21e60a65-feb1-4661-8a4b-f90aebcbb4f8 | 2,4-D |  | Elementary flows/Emission to water/ocean | 00.00.000 |  | Elementary flow | 000094-75-7 | C8H6Cl2O3 |  | Mass
f186a08f-01a8-49f0-8c57-80a6a135b978 | 2,4-D |  | Elementary flows/Emission to water/ground water, long-term | 00.00.000 |  | Elementary flow | 000094-75-7 |  |  | Mass
eaea800c-140c-4b0b-867e-2840bd78a023 | 2,4-D |  | Elementary flows/Emission to water/river | 00.00.000 |  | Elementary flow | 000094-75-7 |  |  | Mass
9b225d4e-e929-45ca-8404-12106f25b79e | 2,4-D |  | Elementary flows/Emission to soil/forestry | 00.00.000 |  | Elementary flow | 000094-75-7 | C8H6Cl2O3 |  | Mass
63e76211-8549-11e0-9d78-0800200c9a66 | 2,4-D |  | Elementary flows/Emission to water/unspecified | 00.00.000 |  | Elementary flow | 000094-75-7 | C8H6Cl2O3 |  | Mass
babb6b48-f85d-479b-8c61-4c7f8301595b | 2,4-D |  | Elementary flows/Emission to water/ground water | 00.00.000 |  | Elementary flow | 000094-75-7 |  |  | Mass
15842506-dba5-3e33-85de-3069d06d4798 | 2,4-D | Formula: C8H6Cl2O3 | Emissions to air/Unspecified | 00.00.000 |  | Elementary flow | 000094-75-7 |  |  | Mass
5b0a5eaa-f56e-3f9b-b316-b9d7b6632e2a | 2,4-D | Formula: C8H6Cl2O3 | Emissions to water/river | 00.00.000 |  | Elementary flow | 000094-75-7 |  |  | Mass
03fbe65e-634a-31ad-a3b7-71a1766c5a84 | 2,4-D | Formula: C8H6Cl2O3 | Emissions to water/groundwater | 00.00.000 |  | Elementary flow | 000094-75-7 |  |  | Mass
08664de3-13ac-3f94-9f5f-138e73ed5154 | 2,4-D | Formula: C8H6Cl2O3 | Emissions to soil/forestry | 00.00.000 |  | Elementary flow | 000094-75-7 |  |  | Mass
29b47693-7ecf-3d12-94d0-ace838d5b4f7 | 2,4-D | Formula: C8H6Cl2O3 | Emissions to soil/Unspecified | 00.00.000 |  | Elementary flow | 000094-75-7 |  |  | Mass
9039f900-d014-34bc-af81-1847c86861ed | 2,4-D 2-ethylhexyl ester |  | Elementary flows/Emission to air/lower stratosphere + upper troposphere | 00.00.000 |  | Elementary flow | 001928-43-4 |  |  | Mass
2e074145-39d3-3d44-b92e-5a69f955f884 | 2,4-D 2-ethylhexyl ester |  | Elementary flows/Emission to water/river, long-term | 00.00.000 |  | Elementary flow | 001928-43-4 |  |  | Mass
f564503b-10af-3e5d-8463-86a2b3f18757 | 2,4-D 2-Ethylhexyl ester |  | Elementary flows/Emission to soil/industrial | 00.00.000 |  | Elementary flow | 001928-43-4 |  |  | Mass
6e822faa-6059-3c20-9cb0-7452395f97d4 | 2,4-D 2-ethylhexyl ester |  | Elementary flows/Emission to water/lake | 00.00.000 |  | Elementary flow | 001928-43-4 |  |  | Mass
19636eb7-bb68-3d02-80b1-31bddd8713e2 | 2,4-D 2-ethylhexyl ester |  | Elementary flows/Emission to air/indoor | 00.00.000 |  | Elementary flow | 001928-43-4 |  |  | Mass
c7a6075c-fb4d-3f5c-bfbf-59699d20e5ca | 2,4-D 2-ethylhexyl ester |  | Elementary flows/Emission to air/low population density, long-term | 00.00.000 |  | Elementary flow | 001928-43-4 |  |  | Mass
5caff80b-e5d5-3fe0-a930-972a809befbb | 2,4-D 2-ethylhexyl ester |  | Elementary flows/Emission to water/ocean | 00.00.000 |  | Elementary flow | 001928-43-4 |  |  | Mass
2f91011c-9b90-3696-95be-26464b86fafd | 2,4-D 2-ethylhexyl ester |  | Elementary flows/Emission to water/ground water, long-term | 00.00.000 |  | Elementary flow | 001928-43-4 |  |  | Mass
5c6350f6-4150-309e-802d-156e32fa691b | 2,4-D 2-ethylhexyl ester |  | Elementary flows/Emission to water/river | 00.00.000 |  | Elementary flow | 001928-43-4 |  |  | Mass
05fc6224-6eb1-326b-8cf9-69bb924fa370 | 2,4-D 2-Ethylhexyl ester |  | Elementary flows/Emission to soil/forestry | 00.00.000 |  | Elementary flow | 001928-43-4 |  |  | Mass
0f715280-727c-3da0-981c-b4b65f97dd4a | 2,4-D 2-ethylhexyl ester |  | Elementary flows/Emission to water/unspecified | 00.00.000 |  | Elementary flow | 001928-43-4 |  |  | Mass
26968143-622d-3e45-9a8b-8942d413b370 | 2,4-D amines |  | Elementary flows/Emission to soil/agricultural | 00.00.000 |  | Elementary flow |  |  |  | Mass
7a0cad15-8a82-387f-9ed4-917e35d8a89c | 2,4-D amines |  | Elementary flows/Emission to air/low population density | 00.00.000 |  | Elementary flow |  |  |  | Mass
d02617c8-ddf1-3c58-973e-c70bdc9a4555 | 2,4-D amines |  | Elementary flows/Emission to water/river | 00.00.000 |  | Elementary flow |  |  |  | Mass
a9f51da3-a723-35de-b8bc-b3ab10a2be87 | 2,4-D amines |  | Elementary flows/Emission to water/ground water | 00.00.000 |  | Elementary flow |  |  |  | Mass
a477ac02-ff38-3926-9b94-581fac2c3285 | 2,4-D Butoxyethyl ester |  | Elementary flows/Emission to air/lower stratosphere + upper troposphere | 00.00.000 |  | Elementary flow | 001929-73-3 |  |  | Mass
86b4638a-7940-3ddb-a11a-9fc733526322 | 2,4-D Butoxyethyl ester |  | Elementary flows/Emission to water/river, long-term | 00.00.000 |  | Elementary flow | 001929-73-3 |  |  | Mass
2a428cb2-fd19-3df1-a7a4-c6dd87344260 | 2,4-D Butoxyethyl ester |  | Elementary flows/Emission to air/high population density | 00.00.000 |  | Elementary flow | 001929-73-3 |  |  | Mass
4607344b-e424-3471-8407-ec9122a85915 | 2,4-D Butoxyethyl ester |  | Elementary flows/Emission to soil/industrial | 00.00.000 |  | Elementary flow | 001929-73-3 |  |  | Mass
2ae594f5-d348-34c8-a452-3f4d5ca73973 | 2,4-D Butoxyethyl ester |  | Elementary flows/Emission to water/lake | 00.00.000 |  | Elementary flow | 001929-73-3 |  |  | Mass
b8ebfd0a-0090-471c-aac3-1b37dbf02d74 | 2,4-D Butoxyethyl ester |  | Elementary flows/Emission to soil/agricultural | 00.00.000 |  | Elementary flow | 001929-73-3 |  |  | Mass
427cc836-0f28-3602-a554-24f6eb92d038 | 2,4-D Butoxyethyl ester |  | Elementary flows/Emission to soil/unspecified | 00.00.000 |  | Elementary flow | 001929-73-3 |  |  | Mass
62d1bd81-e752-3b36-b760-c1675c6cbc52 | 2,4-D Butoxyethyl ester |  | Elementary flows/Emission to air/indoor | 00.00.000 |  | Elementary flow | 001929-73-3 |  |  | Mass
ca745970-ed95-4242-b9a7-f8cc34540546 | 2,4-D Butoxyethyl ester |  | Elementary flows/Emission to air/low population density | 00.00.000 |  | Elementary flow | 001929-73-3 |  |  | Mass
5ad6460f-d611-4291-991b-78f5de4c0373 | 2,4-D Butoxyethyl ester |  | Elementary flows/Emission to air/unspecified | 00.00.000 |  | Elementary flow | 001929-73-3 |  |  | Mass
55c5bd68-68e5-322e-b549-80245b23bc65 | 2,4-D Butoxyethyl ester |  | Elementary flows/Emission to air/low population density, long-term | 00.00.000 |  | Elementary flow | 001929-73-3 |  |  | Mass
5a7af640-2939-3d39-a066-696871b58d14 | 2,4-D Butoxyethyl ester |  | Elementary flows/Emission to water/ocean | 00.00.000 |  | Elementary flow | 001929-73-3 |  |  | Mass
fa7105b0-9fbd-36df-ab28-c1323949c6ff | 2,4-D Butoxyethyl ester |  | Elementary flows/Emission to water/ground water, long-term | 00.00.000 |  | Elementary flow | 001929-73-3 |  |  | Mass
ef453604-74a6-309b-905a-4b5726397d87 | 2,4-D Butoxyethyl ester |  | Elementary flows/Emission to water/river | 00.00.000 |  | Elementary flow | 001929-73-3 |  |  | Mass
a3fceb67-49c3-325c-b5dc-8bb1a6c67b94 | 2,4-D Butoxyethyl ester |  | Elementary flows/Emission to soil/forestry | 00.00.000 |  | Elementary flow | 001929-73-3 |  |  | Mass
b0382084-ab7d-42a2-bf73-d06d59ac7a27 | 2,4-D Butoxyethyl ester |  | Elementary flows/Emission to water/unspecified | 00.00.000 |  | Elementary flow | 001929-73-3 |  |  | Mass
cba848a5-aa1f-381b-9631-367ceb04f42b | 2,4-D Butoxyethyl ester |  | Elementary flows/Emission to water/ground water | 00.00.000 |  | Elementary flow | 001929-73-3 |  |  | Mass
75641080-1508-34c1-a552-9d4cea22b755 | 2,4-D butyl ester |  | Elementary flows/Emission to air/lower stratosphere + upper troposphere | 00.00.000 |  | Elementary flow | 000094-80-4 |  |  | Mass
70811043-b745-35c0-8dc9-f09588ce437d | 2,4-D butyl ester |  | Elementary flows/Emission to water/river, long-term | 00.00.000 |  | Elementary flow | 000094-80-4 |  |  | Mass
cfbd2f5e-e055-3d7b-9579-99e83820e0ee | 2,4-D butyl ester |  | Elementary flows/Emission to air/high population density | 00.00.000 |  | Elementary flow | 000094-80-4 |  |  | Mass
3377cc12-4a0b-3315-baad-8e1ef8d8a791 | 2,4-D butyl ester |  | Elementary flows/Emission to soil/industrial | 00.00.000 |  | Elementary flow | 000094-80-4 |  |  | Mass
8bee4b6b-6461-371f-a66b-3ba0667cd084 | 2,4-D butyl ester |  | Elementary flows/Emission to water/lake | 00.00.000 |  | Elementary flow | 000094-80-4 |  |  | Mass
38a65a27-fe2d-408d-89ce-f05eed76af57 | 2,4-D butyl ester |  | Elementary flows/Emission to soil/agricultural | 00.00.000 |  | Elementary flow | 000094-80-4 |  |  | Mass
b1d8f024-70cc-33b1-92e3-ce3d4667aecd | 2,4-D butyl ester |  | Elementary flows/Emission to soil/unspecified | 00.00.000 |  | Elementary flow | 000094-80-4 |  |  | Mass
454a697f-2b21-3544-9a3f-be6eaed20f60 | 2,4-D butyl ester |  | Elementary flows/Emission to air/indoor | 00.00.000 |  | Elementary flow | 000094-80-4 |  |  | Mass
3ebb2ab1-26eb-400a-8191-ecba6c31588b | 2,4-D butyl ester |  | Elementary flows/Emission to air/low population density | 00.00.000 |  | Elementary flow | 000094-80-4 |  |  | Mass
f5e9b2c0-861c-4f2b-b348-96e1a3188059 | 2,4-D butyl ester |  | Elementary flows/Emission to air/unspecified | 00.00.000 |  | Elementary flow | 000094-80-4 |  |  | Mass
885b5108-f5db-355a-b612-e6f70ab90aca | 2,4-D butyl ester |  | Elementary flows/Emission to air/low population density, long-term | 00.00.000 |  | Elementary flow | 000094-80-4 |  |  | Mass
7debae03-50f9-3f95-a8d1-10f30df84a82 | 2,4-D butyl ester |  | Elementary flows/Emission to water/ocean | 00.00.000 |  | Elementary flow | 000094-80-4 |  |  | Mass
1e2f0676-39cf-3426-af5c-e917eb487783 | 2,4-D butyl ester |  | Elementary flows/Emission to water/ground water, long-term | 00.00.000 |  | Elementary flow | 000094-80-4 |  |  | Mass
dba50c8c-8246-3944-aae9-08fc7c16b91c | 2,4-D butyl ester |  | Elementary flows/Emission to water/river | 00.00.000 |  | Elementary flow | 000094-80-4 |  |  | Mass
b49ee797-c601-3b32-931e-017fbcd50da3 | 2,4-D butyl ester |  | Elementary flows/Emission to soil/forestry | 00.00.000 |  | Elementary flow | 000094-80-4 |  |  | Mass
91385e8d-456d-4f2d-b85a-b3c9c0da44f1 | 2,4-D butyl ester |  | Elementary flows/Emission to water/unspecified | 00.00.000 |  | Elementary flow | 000094-80-4 |  |  | Mass
a746ba15-1b0d-3096-b152-f87ae30e4336 | 2,4-D ester |  | Elementary flows/Emission to soil/agricultural | 00.00.000 |  | Elementary flow |  |  |  | Mass
4c096ace-61e6-3be4-b279-5c42628c27b5 | 2,4-D ester |  | Elementary flows/Emission to air/low population density | 00.00.000 |  | Elementary flow |  |  |  | Mass
7d06fde8-c9b0-38e1-9e05-fc3c6ef8a4e6 | 2,4-D ester |  | Elementary flows/Emission to water/river | 00.00.000 |  | Elementary flow |  |  |  | Mass
5ce04910-3365-3ade-ad19-d9462543e555 | 2,4-D ester |  | Elementary flows/Emission to water/ground water | 00.00.000 |  | Elementary flow |  |  |  | Mass
5f4c4150-16df-3972-bb1c-3c0081b9dfbb | 2,4-D ethyl ester |  | Elementary flows/Emission to air/lower stratosphere + upper troposphere | 00.00.000 |  | Elementary flow | 000533-23-3 |  |  | Mass
611c18ef-782e-3605-a845-b82bc7a37237 | 2,4-D ethyl ester |  | Elementary flows/Emission to air/high population density | 00.00.000 |  | Elementary flow | 000533-23-3 |  |  | Mass
61668a11-ec5b-376a-942a-65030398606b | 2,4-D ethyl ester |  | Elementary flows/Emission to soil/industrial | 00.00.000 |  | Elementary flow | 000533-23-3 |  |  | Mass
66eeadbb-4265-30a2-abea-c045f032a680 | 2,4-D ethyl ester |  | Elementary flows/Emission to soil/agricultural | 00.00.000 |  | Elementary flow | 000533-23-3 |  |  | Mass
7132c93f-0786-3276-b990-0f89b0428596 | 2,4-D ethyl ester |  | Elementary flows/Emission to soil/unspecified | 00.00.000 |  | Elementary flow | 000533-23-3 |  |  | Mass
a43b6b85-17bc-3e72-b385-bccf97130d54 | 2,4-D ethyl ester |  | Elementary flows/Emission to air/indoor | 00.00.000 |  | Elementary flow | 000533-23-3 |  |  | Mass
c38b6d18-4126-36e0-8816-b48efbe496a5 | 2,4-D ethyl ester |  | Elementary flows/Emission to air/low population density | 00.00.000 |  | Elementary flow | 000533-23-3 |  |  | Mass
03753c23-99ae-3779-8cfd-1b7096cff24b | 2,4-D ethyl ester |  | Elementary flows/Emission to air/unspecified | 00.00.000 |  | Elementary flow | 000533-23-3 |  |  | Mass
da2208ab-5196-3576-8945-a2f66c9b57a7 | 2,4-D ethyl ester |  | Elementary flows/Emission to air/low population density, long-term | 00.00.000 |  | Elementary flow | 000533-23-3 |  |  | Mass
4a407a54-44f8-3a2f-b471-4d428c5c5026 | 2,4-D ethyl ester |  | Elementary flows/Emission to water/ocean | 00.00.000 |  | Elementary flow | 000533-23-3 |  |  | Mass
296474ab-acfe-3023-baab-aa725fda8c22 | 2,4-D ethyl ester |  | Elementary flows/Emission to water/ground water, long-term | 00.00.000 |  | Elementary flow | 000533-23-3 |  |  | Mass
26b37498-68ea-3478-9c92-140f904b093c | 2,4-D ethyl ester |  | Elementary flows/Emission to water/river | 00.00.000 |  | Elementary flow | 000533-23-3 |  |  | Mass
854a3b70-edfd-34dc-b11a-ce22b6bf43d7 | 2,4-D ethyl ester |  | Elementary flows/Emission to soil/forestry | 00.00.000 |  | Elementary flow | 000533-23-3 |  |  | Mass
3c613c36-0c07-3041-ad2f-a69af78b07b0 | 2,4-D ethyl ester |  | Elementary flows/Emission to water/unspecified | 00.00.000 |  | Elementary flow | 000533-23-3 |  |  | Mass
73f2108e-e83a-3173-bc92-0472c02fd923 | 2,4-D Isooctyl ester |  | Elementary flows/Emission to air/lower stratosphere + upper troposphere | 00.00.000 |  | Elementary flow | 025168-26-7 |  |  | Mass
67c4920b-536e-35e0-b5ae-174c6b825a12 | 2,4-D Isooctyl ester |  | Elementary flows/Emission to water/river, long-term | 00.00.000 |  | Elementary flow | 025168-26-7 |  |  | Mass
05aeee70-8a38-3ca5-b7af-164b5e1103d4 | 2,4-D Isooctyl ester |  | Elementary flows/Emission to air/high population density | 00.00.000 |  | Elementary flow | 025168-26-7 |  |  | Mass
8a99144f-bd4e-35ca-ad26-11ffc885852b | 2,4-D Isooctyl ester |  | Elementary flows/Emission to soil/industrial | 00.00.000 |  | Elementary flow | 025168-26-7 |  |  | Mass
9647fe31-dfc3-300a-8dbe-0548b9196545 | 2,4-D Isooctyl ester |  | Elementary flows/Emission to water/lake | 00.00.000 |  | Elementary flow | 025168-26-7 |  |  | Mass
910d0cf1-2020-3b15-9633-6cc6920de3bd | 2,4-D Isooctyl ester |  | Elementary flows/Emission to soil/agricultural | 00.00.000 |  | Elementary flow | 025168-26-7 |  |  | Mass
05effb29-3db7-32b4-b41c-4c2daa88f523 | 2,4-D Isooctyl ester |  | Elementary flows/Emission to soil/unspecified | 00.00.000 |  | Elementary flow | 025168-26-7 |  |  | Mass
99d2579c-b930-3dbb-b5b1-e75e1314c9a3 | 2,4-D Isooctyl ester |  | Elementary flows/Emission to air/indoor | 00.00.000 |  | Elementary flow | 025168-26-7 |  |  | Mass
1104aae9-aa15-3894-9b47-1af6b8f68b31 | 2,4-D Isooctyl ester |  | Elementary flows/Emission to air/low population density | 00.00.000 |  | Elementary flow | 025168-26-7 |  |  | Mass
782b9a96-ed32-345b-9493-0678de51c749 | 2,4-D Isooctyl ester |  | Elementary flows/Emission to air/unspecified | 00.00.000 |  | Elementary flow | 025168-26-7 |  |  | Mass
af5f4683-19a9-343b-921a-b630b66ef5cf | 2,4-D Isooctyl ester |  | Elementary flows/Emission to air/low population density, long-term | 00.00.000 |  | Elementary flow | 025168-26-7 |  |  | Mass
04d01813-1b75-3e2b-8cbf-3277b70c45eb | 2,4-D Isooctyl ester |  | Elementary flows/Emission to water/ocean | 00.00.000 |  | Elementary flow | 025168-26-7 |  |  | Mass
8a5a9e48-c42f-39ac-8b89-7cf7e0fe6a98 | 2,4-D Isooctyl ester |  | Elementary flows/Emission to water/ground water, long-term | 00.00.000 |  | Elementary flow | 025168-26-7 |  |  | Mass
50ecc340-88da-33d3-9d50-3cf42629d95d | 2,4-D Isooctyl ester |  | Elementary flows/Emission to water/river | 00.00.000 |  | Elementary flow | 025168-26-7 |  |  | Mass
aff0683c-9243-30b3-8f4c-ff5c4f92653f | 2,4-D Isooctyl ester |  | Elementary flows/Emission to soil/forestry | 00.00.000 |  | Elementary flow | 025168-26-7 |  |  | Mass
38e35844-81af-326d-90e1-dc9b7f41180c | 2,4-D Isooctyl ester |  | Elementary flows/Emission to water/unspecified | 00.00.000 |  | Elementary flow | 025168-26-7 |  |  | Mass
4ba16bdc-c712-35bb-8649-ae2d02500d49 | 2,4-D Isooctyl ester |  | Elementary flows/Emission to water/ground water | 00.00.000 |  | Elementary flow | 025168-26-7 |  |  | Mass
d700b023-7ce7-30a1-a779-fd8b73692079 | 2,4-D Isopropyl ester |  | Elementary flows/Emission to air/lower stratosphere + upper troposphere | 00.00.000 |  | Elementary flow | 000094-11-1 |  |  | Mass
e42d42cd-42c6-33c5-be85-2a91295ee4c0 | 2,4-D Isopropyl ester |  | Elementary flows/Emission to water/river, long-term | 00.00.000 |  | Elementary flow | 000094-11-1 |  |  | Mass
bc492a51-e662-3b53-9db1-3246ea51f87f | 2,4-D Isopropyl ester |  | Elementary flows/Emission to air/high population density | 00.00.000 |  | Elementary flow | 000094-11-1 |  |  | Mass
e1228165-5a9c-32e6-9f17-5de8cd40f0a3 | 2,4-D Isopropyl ester |  | Elementary flows/Emission to soil/industrial | 00.00.000 |  | Elementary flow | 000094-11-1 |  |  | Mass
265ce959-bb73-3a50-aac7-13470a894baf | 2,4-D Isopropyl ester |  | Elementary flows/Emission to water/lake | 00.00.000 |  | Elementary flow | 000094-11-1 |  |  | Mass
6ab35385-b2a3-456c-9c6d-5fa67e260fe1 | 2,4-D Isopropyl ester |  | Elementary flows/Emission to soil/agricultural | 00.00.000 |  | Elementary flow | 000094-11-1 |  |  | Mass
11a2b6cb-6644-3828-bbc7-e1b3a6601711 | 2,4-D Isopropyl ester |  | Elementary flows/Emission to soil/unspecified | 00.00.000 |  | Elementary flow | 000094-11-1 |  |  | Mass
cf81ce6b-ad2c-3e98-a3a6-ec7816f272e6 | 2,4-D Isopropyl ester |  | Elementary flows/Emission to air/indoor | 00.00.000 |  | Elementary flow | 000094-11-1 |  |  | Mass
cd0f51ee-4411-327e-ac91-7d8ebbe9e8cb | 2,4-D Isopropyl ester |  | Elementary flows/Emission to air/low population density | 00.00.000 |  | Elementary flow | 000094-11-1 |  |  | Mass
2726cdd6-2a93-3c2f-a851-8fa5415d2e97 | 2,4-D Isopropyl ester |  | Elementary flows/Emission to air/unspecified | 00.00.000 |  | Elementary flow | 000094-11-1 |  |  | Mass
5fb043ba-5e29-37da-8a9e-9bb59d08795a | 2,4-D Isopropyl ester |  | Elementary flows/Emission to air/low population density, long-term | 00.00.000 |  | Elementary flow | 000094-11-1 |  |  | Mass
c9081217-eaa1-344d-b031-e08b3f05753b | 2,4-D Isopropyl ester |  | Elementary flows/Emission to water/ocean | 00.00.000 |  | Elementary flow | 000094-11-1 |  |  | Mass
46fe796e-48ba-3bba-8886-8b9acc47502e | 2,4-D Isopropyl ester |  | Elementary flows/Emission to water/ground water, long-term | 00.00.000 |  | Elementary flow | 000094-11-1 |  |  | Mass
422731bd-3e22-307b-9b83-c0c43acbc937 | 2,4-D Isopropyl ester |  | Elementary flows/Emission to water/river | 00.00.000 |  | Elementary flow | 000094-11-1 |  |  | Mass
b326e59c-8fbd-3873-b943-7da2d546d517 | 2,4-D Isopropyl ester |  | Elementary flows/Emission to soil/forestry | 00.00.000 |  | Elementary flow | 000094-11-1 |  |  | Mass
6921992a-92f8-3bb8-8184-2dce1d3e95f5 | 2,4-D Isopropyl ester |  | Elementary flows/Emission to water/unspecified | 00.00.000 |  | Elementary flow | 000094-11-1 |  |  | Mass
21ac123d-ba7d-3b5f-9680-f46d2b835da5 | 2,4-D Isopropyl ester |  | Elementary flows/Emission to water/ground water | 00.00.000 |  | Elementary flow | 000094-11-1 |  |  | Mass
6986913c-284b-4173-95fe-4a242498b1bc | 2,4-D polypropoxybutyl ester |  | Elementary flows/Emission to soil/agricultural | 00.00.000 |  | Elementary flow | 053467-11-1 |  |  | Mass
99e1284e-58fc-4652-bc24-b796b858b24e | 2,4-D polypropoxybutyl ester |  | Elementary flows/Emission to air/low population density | 00.00.000 |  | Elementary flow | 053467-11-1 |  |  | Mass
e6367875-dd2b-4d12-8d03-94cf2e607815 | 2,4-D polypropoxybutyl ester |  | Elementary flows/Emission to water/surface water | 00.00.000 |  | Elementary flow | 053467-11-1 |  |  | Mass
69bb7dd8-43bc-49ff-a67c-0eb8e82558d0 | 2,4-D polypropoxybutyl ester |  | Elementary flows/Emission to water/ground water | 00.00.000 |  | Elementary flow | 053467-11-1 |  |  | Mass
cd2568cc-693c-316a-8249-1fcc21640faf | 2,4-D Propylene glycol butyl ether ester |  | Elementary flows/Emission to air/lower stratosphere + upper troposphere | 00.00.000 |  | Elementary flow | 001320-18-9 |  |  | Mass
839e5384-9915-3161-9101-26565f6bc997 | 2,4-D Propylene glycol butyl ether ester |  | Elementary flows/Emission to water/river, long-term | 00.00.000 |  | Elementary flow | 001320-18-9 |  |  | Mass
95ca2546-f2d1-357a-b473-c2b3abae0ee8 | 2,4-D Propylene glycol butyl ether ester |  | Elementary flows/Emission to air/high population density | 00.00.000 |  | Elementary flow | 001320-18-9 |  |  | Mass
5345a14d-8246-3b80-828c-16cdd10af1b6 | 2,4-D Propylene glycol butyl ether ester |  | Elementary flows/Emission to soil/industrial | 00.00.000 |  | Elementary flow | 001320-18-9 |  |  | Mass
92b818c7-eef7-34ac-933a-4d1c4c499cce | 2,4-D Propylene glycol butyl ether ester |  | Elementary flows/Emission to water/lake | 00.00.000 |  | Elementary flow | 001320-18-9 |  |  | Mass
9097e86f-e1ea-3f20-b0fe-a1150ff54f78 | 2,4-D Propylene glycol butyl ether ester |  | Elementary flows/Emission to soil/agricultural | 00.00.000 |  | Elementary flow | 001320-18-9 |  |  | Mass
be3ac8c6-c2ec-34f6-909d-8184bf7706a5 | 2,4-D Propylene glycol butyl ether ester |  | Elementary flows/Emission to soil/unspecified | 00.00.000 |  | Elementary flow | 001320-18-9 |  |  | Mass
98b3ffda-4b87-3fdf-9ea6-304707e16e6b | 2,4-D Propylene glycol butyl ether ester |  | Elementary flows/Emission to air/indoor | 00.00.000 |  | Elementary flow | 001320-18-9 |  |  | Mass
66af3f30-009c-35ce-aff7-4d21c2ba8eac | 2,4-D Propylene glycol butyl ether ester |  | Elementary flows/Emission to air/low population density | 00.00.000 |  | Elementary flow | 001320-18-9 |  |  | Mass
73f1f829-7ea2-309c-b58c-04d6648809be | 2,4-D Propylene glycol butyl ether ester |  | Elementary flows/Emission to air/unspecified | 00.00.000 |  | Elementary flow | 001320-18-9 |  |  | Mass
9f9e7a3c-1a3b-36fa-a685-6e53372dcd3d | 2,4-D Propylene glycol butyl ether ester |  | Elementary flows/Emission to air/low population density, long-term | 00.00.000 |  | Elementary flow | 001320-18-9 |  |  | Mass
73959e69-8205-3cc0-affa-004de1dc0933 | 2,4-D Propylene glycol butyl ether ester |  | Elementary flows/Emission to water/ocean | 00.00.000 |  | Elementary flow | 001320-18-9 |  |  | Mass
d7ca7a24-0b35-34cb-a12d-a7b62d741dc7 | 2,4-D Propylene glycol butyl ether ester |  | Elementary flows/Emission to water/ground water, long-term | 00.00.000 |  | Elementary flow | 001320-18-9 |  |  | Mass
9b88ace7-0741-3703-b377-c5adfc0da4fb | 2,4-D Propylene glycol butyl ether ester |  | Elementary flows/Emission to water/river | 00.00.000 |  | Elementary flow | 001320-18-9 |  |  | Mass
cbaebbee-f9c0-35c5-a8a1-1ae6c5fae43b | 2,4-D Propylene glycol butyl ether ester |  | Elementary flows/Emission to soil/forestry | 00.00.000 |  | Elementary flow | 001320-18-9 |  |  | Mass
6c69d119-9878-3692-a87d-9b2ff34368f4 | 2,4-D Propylene glycol butyl ether ester |  | Elementary flows/Emission to water/unspecified | 00.00.000 |  | Elementary flow | 001320-18-9 |  |  | Mass
dbfd0d42-c764-35e9-be60-40be92a051e8 | 2,4-D Propylene glycol butyl ether ester |  | Elementary flows/Emission to water/ground water | 00.00.000 |  | Elementary flow | 001320-18-9 |  |  | Mass
0a469780-0c93-3836-a114-cf0abc82d1c1 | 2,4-D sodium salt |  | Elementary flows/Emission to air/lower stratosphere + upper troposphere | 00.00.000 |  | Elementary flow | 002702-72-9 |  |  | Mass
896501b0-102e-3222-908e-a824bf797353 | 2,4-D sodium salt |  | Elementary flows/Emission to water/river, long-term | 00.00.000 |  | Elementary flow | 002702-72-9 |  |  | Mass
1e35c5dc-5311-3afa-a7e6-a29ee6063a98 | 2,4-D sodium salt |  | Elementary flows/Emission to air/high population density | 00.00.000 |  | Elementary flow | 002702-72-9 |  |  | Mass
fc7291ae-92a2-3429-a869-a72c4c9d32be | 2,4-D sodium salt |  | Elementary flows/Emission to soil/industrial | 00.00.000 |  | Elementary flow | 002702-72-9 |  |  | Mass
4fd21c43-5279-3ff6-89ff-f21e8eaa0c9d | 2,4-D sodium salt |  | Elementary flows/Emission to water/lake | 00.00.000 |  | Elementary flow | 002702-72-9 |  |  | Mass
7a53dd0a-88da-3524-8b60-1cb0748bfca4 | 2,4-D sodium salt |  | Elementary flows/Emission to soil/agricultural | 00.00.000 |  | Elementary flow | 002702-72-9 |  |  | Mass
437ec6af-9610-315e-99f1-e94f891c9913 | 2,4-D sodium salt |  | Elementary flows/Emission to soil/unspecified | 00.00.000 |  | Elementary flow | 002702-72-9 |  |  | Mass
8228ed4d-7dbc-3e9d-9a88-eddd92473e3e | 2,4-D sodium salt |  | Elementary flows/Emission to air/indoor | 00.00.000 |  | Elementary flow | 002702-72-9 |  |  | Mass
d0c638d8-f8a8-35dd-8a7c-e1206233463a | 2,4-D sodium salt |  | Elementary flows/Emission to air/low population density | 00.00.000 |  | Elementary flow | 002702-72-9 |  |  | Mass
25ae98f2-d521-3c0e-ab60-875e3537d9be | 2,4-D sodium salt |  | Elementary flows/Emission to air/unspecified | 00.00.000 |  | Elementary flow | 002702-72-9 |  |  | Mass
689eec52-8c68-34c3-8161-3f00e4ddcd11 | 2,4-D sodium salt |  | Elementary flows/Emission to air/low population density, long-term | 00.00.000 |  | Elementary flow | 002702-72-9 |  |  | Mass
c24c3013-6d41-34a6-8988-20eab6009df8 | 2,4-D sodium salt |  | Elementary flows/Emission to water/ocean | 00.00.000 |  | Elementary flow | 002702-72-9 |  |  | Mass
344fc81c-a5fa-3892-a235-903c65ae7e40 | 2,4-D sodium salt |  | Elementary flows/Emission to water/ground water, long-term | 00.00.000 |  | Elementary flow | 002702-72-9 |  |  | Mass
489f358f-86b2-3ea6-95c6-c6240a799ad4 | 2,4-D sodium salt |  | Elementary flows/Emission to water/river | 00.00.000 |  | Elementary flow | 002702-72-9 |  |  | Mass
aebc0ed9-5e4b-3065-be30-4e9f0fac150b | 2,4-D sodium salt |  | Elementary flows/Emission to soil/forestry | 00.00.000 |  | Elementary flow | 002702-72-9 |  |  | Mass
bf8da9d3-9336-3149-8b18-748360bc7930 | 2,4-D sodium salt |  | Elementary flows/Emission to water/unspecified | 00.00.000 |  | Elementary flow | 002702-72-9 |  |  | Mass
60a36a69-09f7-495f-9bca-a6001c99b3a8 | 2,4-D, 2-ethylhexyl ester |  | Elementary flows/Emission to air/high population density | 00.00.000 |  | Elementary flow | 001928-43-4 |  |  | Mass
1b51bcb9-ae38-43c7-996b-3845c70e27ca | 2,4-D, 2-ethylhexyl ester |  | Elementary flows/Emission to soil/agricultural | 00.00.000 |  | Elementary flow | 001928-43-4 |  |  | Mass
7fb3d80a-63d0-4a23-aa47-718de0f4c191 | 2,4-D, 2-ethylhexyl ester |  | Elementary flows/Emission to soil/unspecified | 00.00.000 |  | Elementary flow | 001928-43-4 |  |  | Mass
f5b86526-d74a-43ac-b943-8c80c11482bf | 2,4-D, 2-ethylhexyl ester |  | Elementary flows/Emission to air/low population density | 00.00.000 |  | Elementary flow | 001928-43-4 |  |  | Mass
ffdb38c8-d694-40fc-a046-9b2cee286462 | 2,4-D, 2-ethylhexyl ester |  | Elementary flows/Emission to air/unspecified | 00.00.000 |  | Elementary flow | 001928-43-4 |  |  | Mass
ad765224-69ab-331b-9741-68e03990c1a9 | 2,4-D, at regional storehouse/RER U/AusSD U |  | Economic issues/Unspecified | 00.00.000 |  | Elementary flow |  |  |  | Mass
85487a17-d9c9-3c29-ad1d-62aad312d8e9 | 2,4-d, Butoxypropyl ester |  | Elementary flows/Emission to air/lower stratosphere + upper troposphere | 00.00.000 |  | Elementary flow | 001928-45-6 |  |  | Mass
9bd80503-7b69-37c8-b14f-9de494d0361c | 2,4-d, Butoxypropyl ester |  | Elementary flows/Emission to air/high population density | 00.00.000 |  | Elementary flow | 001928-45-6 |  |  | Mass
4a6b1e8e-168f-3497-a8d1-66df2efdd63c | 2,4-D, Butoxypropyl ester |  | Elementary flows/Emission to soil/industrial | 00.00.000 |  | Elementary flow | 001928-45-6 |  |  | Mass
b8737196-76c9-3ac2-97d5-f7ab8650069c | 2,4-D, Butoxypropyl ester |  | Elementary flows/Emission to soil/agricultural | 00.00.000 |  | Elementary flow | 001928-45-6 |  |  | Mass
a33257d0-0eec-4b1d-93ba-37b2ddcdd46b | 2,4-D, Butoxypropyl ester |  | Elementary flows/Emission to soil/unspecified | 00.00.000 |  | Elementary flow | 001928-45-6 |  |  | Mass
a2d62f5e-4e4e-3414-8469-4544662080f2 | 2,4-d, Butoxypropyl ester |  | Elementary flows/Emission to air/indoor | 00.00.000 |  | Elementary flow | 001928-45-6 |  |  | Mass
c40e5f58-427f-3df8-939b-735c82595162 | 2,4-d, Butoxypropyl ester |  | Elementary flows/Emission to air/low population density | 00.00.000 |  | Elementary flow | 001928-45-6 |  |  | Mass
0f199f35-a427-3cf2-b7cb-2bf633b4b837 | 2,4-d, Butoxypropyl ester |  | Elementary flows/Emission to air/unspecified | 00.00.000 |  | Elementary flow | 001928-45-6 |  |  | Mass
bab19698-ed31-395f-82ef-07ea2243339c | 2,4-d, Butoxypropyl ester |  | Elementary flows/Emission to air/low population density, long-term | 00.00.000 |  | Elementary flow | 001928-45-6 |  |  | Mass
1464c7dd-db92-3067-83d1-029f5bddf5b2 | 2,4-d, Butoxypropyl ester |  | Elementary flows/Emission to water/ocean | 00.00.000 |  | Elementary flow | 001928-45-6 |  |  | Mass
32520ad3-4ca0-3e18-bca1-069704018575 | 2,4-d, Butoxypropyl ester |  | Elementary flows/Emission to water/ground water, long-term | 00.00.000 |  | Elementary flow | 001928-45-6 |  |  | Mass
1608c9b7-defb-33ef-8fce-81635571be5d | 2,4-d, Butoxypropyl ester |  | Elementary flows/Emission to water/river | 00.00.000 |  | Elementary flow | 001928-45-6 |  |  | Mass
47af6935-7028-346c-98f4-1386633c96a5 | 2,4-D, Butoxypropyl ester |  | Elementary flows/Emission to soil/forestry | 00.00.000 |  | Elementary flow | 001928-45-6 |  |  | Mass
4e2a38e6-8191-3f35-b030-4f8c5d20d637 | 2,4-d, Butoxypropyl ester |  | Elementary flows/Emission to water/unspecified | 00.00.000 |  | Elementary flow | 001928-45-6 |  |  | Mass
19c5877c-f588-34fe-83d7-34738074ea20 | 2,4-D, diethanolamine salt |  | Elementary flows/Emission to air/lower stratosphere + upper troposphere | 00.00.000 |  | Elementary flow | 005742-19-8 |  |  | Mass
1703b04e-1992-3ceb-a8f6-9759af6af57e | 2,4-D, diethanolamine salt |  | Elementary flows/Emission to water/river, long-term | 00.00.000 |  | Elementary flow | 005742-19-8 |  |  | Mass
48d09018-627c-37d7-a4a4-ccc38b9aae09 | 2,4-D, diethanolamine salt |  | Elementary flows/Emission to air/high population density | 00.00.000 |  | Elementary flow | 005742-19-8 |  |  | Mass
7ac6a024-7fe1-42b4-8c44-6f08d09353e9 | 2,4-D, diethanolamine salt |  | Elementary flows/Emission to soil/industrial | 00.00.000 |  | Elementary flow | 005742-19-8 |  |  | Mass
90081945-305b-3b72-b3f8-a230196961cd | 2,4-D, diethanolamine salt |  | Elementary flows/Emission to water/lake | 00.00.000 |  | Elementary flow | 005742-19-8 |  |  | Mass
7cca848d-d107-4239-b179-dcbb9a144ecc | 2,4-D, diethanolamine salt |  | Elementary flows/Emission to soil/agricultural | 00.00.000 |  | Elementary flow | 005742-19-8 |  |  | Mass
0b5643f2-7101-3cb0-b6ea-b652753abc1a | 2,4-D, diethanolamine salt |  | Elementary flows/Emission to soil/unspecified | 00.00.000 |  | Elementary flow | 005742-19-8 |  |  | Mass
582f83a0-6700-32c5-af27-274369a171ef | 2,4-D, diethanolamine salt |  | Elementary flows/Emission to air/indoor | 00.00.000 |  | Elementary flow | 005742-19-8 |  |  | Mass
9fe0fa10-6a0e-3f87-bee3-c2b2d465927d | 2,4-D, diethanolamine salt |  | Elementary flows/Emission to air/low population density | 00.00.000 |  | Elementary flow | 005742-19-8 |  |  | Mass
8b855da6-e28a-300b-ad8d-359af00eb90b | 2,4-D, diethanolamine salt |  | Elementary flows/Emission to air/unspecified | 00.00.000 |  | Elementary flow | 005742-19-8 |  |  | Mass
fae12133-8e63-3b1f-9920-102b70a33c38 | 2,4-D, diethanolamine salt |  | Elementary flows/Emission to air/low population density, long-term | 00.00.000 |  | Elementary flow | 005742-19-8 |  |  | Mass
4d18e000-ac1b-3e3c-95d0-155d89e5b5da | 2,4-D, diethanolamine salt |  | Elementary flows/Emission to water/ocean | 00.00.000 |  | Elementary flow | 005742-19-8 |  |  | Mass
40480f84-608c-383a-b82c-87be970cf9c6 | 2,4-D, diethanolamine salt |  | Elementary flows/Emission to water/ground water, long-term | 00.00.000 |  | Elementary flow | 005742-19-8 |  |  | Mass
a68d48dc-a0e2-315b-82ef-55b6f65799c7 | 2,4-D, diethanolamine salt |  | Elementary flows/Emission to water/river | 00.00.000 |  | Elementary flow | 005742-19-8 |  |  | Mass
27819567-6116-3f3e-9b01-4d9a42372481 | 2,4-D, diethanolamine salt |  | Elementary flows/Emission to soil/forestry | 00.00.000 |  | Elementary flow | 005742-19-8 |  |  | Mass
7bad3868-5620-3ed0-a84d-ca68f11b9c1e | 2,4-D, diethanolamine salt |  | Elementary flows/Emission to water/unspecified | 00.00.000 |  | Elementary flow | 005742-19-8 |  |  | Mass
3f6921d8-9a4d-3744-bb10-500a9d195efc | 2,4-D, diethanolamine salt |  | Elementary flows/Emission to water/ground water | 00.00.000 |  | Elementary flow | 005742-19-8 |  |  | Mass
3a34a580-4089-38f4-b5de-f10d74ff9f10 | 2,4-D, dimethylamine salt |  | Elementary flows/Emission to air/lower stratosphere + upper troposphere | 00.00.000 |  | Elementary flow | 002008-39-1 |  |  | Mass
27cf8628-8faa-3356-914d-ed98f68919cc | 2,4-D, dimethylamine salt |  | Elementary flows/Emission to water/river, long-term | 00.00.000 |  | Elementary flow | 002008-39-1 |  |  | Mass
cb4613b0-edb6-3356-912b-ec3e036ccbab | 2,4-D, dimethylamine salt |  | Elementary flows/Emission to air/high population density | 00.00.000 |  | Elementary flow | 002008-39-1 |  |  | Mass
ab85610f-86e4-317a-a304-471d8f366bfd | 2,4-D, dimethylamine salt |  | Elementary flows/Emission to soil/industrial | 00.00.000 |  | Elementary flow | 002008-39-1 |  |  | Mass
633ea8db-08cd-39eb-991e-c97e40b4b180 | 2,4-D, dimethylamine salt |  | Elementary flows/Emission to water/lake | 00.00.000 |  | Elementary flow | 002008-39-1 |  |  | Mass
5b456ea8-658e-330a-b477-8bb1fdb9faf0 | 2,4-D, dimethylamine salt |  | Elementary flows/Emission to soil/agricultural | 00.00.000 |  | Elementary flow | 002008-39-1 |  |  | Mass
2f0e456b-096f-3c66-b84a-1bc4a41fda6c | 2,4-D, dimethylamine salt |  | Elementary flows/Emission to soil/unspecified | 00.00.000 |  | Elementary flow | 002008-39-1 |  |  | Mass
16385dc6-4144-3f2d-afb8-9b6429ee3d32 | 2,4-D, dimethylamine salt |  | Elementary flows/Emission to air/indoor | 00.00.000 |  | Elementary flow | 002008-39-1 |  |  | Mass
948d2178-5273-37da-9e9e-11cfd4db283b | 2,4-D, dimethylamine salt |  | Elementary flows/Emission to air/low population density | 00.00.000 |  | Elementary flow | 002008-39-1 |  |  | Mass
fa97bb03-612d-4774-8c5d-cd984abd7866 | 2,4-D, dimethylamine salt |  | Elementary flows/Emission to air/unspecified | 00.00.000 |  | Elementary flow | 002008-39-1 |  |  | Mass
c7dcf08c-f297-495b-b7db-f4f54799814b | 2,4-D, dimethylamine salt |  | Elementary flows/Emission to water/surface water | 00.00.000 |  | Elementary flow | 002008-39-1 |  |  | Mass
2952df17-c995-3cc7-9533-85f648317562 | 2,4-D, dimethylamine salt |  | Elementary flows/Emission to air/low population density, long-term | 00.00.000 |  | Elementary flow | 002008-39-1 |  |  | Mass
f7f356a8-2115-3201-b259-2ae3a2415523 | 2,4-D, dimethylamine salt |  | Elementary flows/Emission to water/ocean | 00.00.000 |  | Elementary flow | 002008-39-1 |  |  | Mass
2a64ffa2-0ec8-371c-93bc-a2edbad74976 | 2,4-D, dimethylamine salt |  | Elementary flows/Emission to water/ground water, long-term | 00.00.000 |  | Elementary flow | 002008-39-1 |  |  | Mass
132814c5-a5e9-3ba5-b6f6-5c147cc36006 | 2,4-D, dimethylamine salt |  | Elementary flows/Emission to water/river | 00.00.000 |  | Elementary flow | 002008-39-1 |  |  | Mass
705a5d65-167e-3b29-a75a-17431bb2e76f | 2,4-D, dimethylamine salt |  | Elementary flows/Emission to soil/forestry | 00.00.000 |  | Elementary flow | 002008-39-1 |  |  | Mass
b75c4c9f-7a26-4844-b4c4-114ab4c8d20d | 2,4-D, dimethylamine salt |  | Elementary flows/Emission to water/unspecified | 00.00.000 |  | Elementary flow | 002008-39-1 |  |  | Mass
69c64228-bae5-30c9-9e13-07f5a6017670 | 2,4-D, dimethylamine salt |  | Elementary flows/Emission to water/ground water | 00.00.000 |  | Elementary flow | 002008-39-1 |  |  | Mass
1cf41679-9665-3469-b188-564071bd603f | 2,4-D, isopropylamine salt |  | Elementary flows/Emission to air/lower stratosphere + upper troposphere | 00.00.000 |  | Elementary flow | 005742-17-6 |  |  | Mass
8f592f60-e79f-303b-bead-9e45fa06615b | 2,4-D, isopropylamine salt |  | Elementary flows/Emission to water/river, long-term | 00.00.000 |  | Elementary flow | 005742-17-6 |  |  | Mass
a20c190c-448d-3996-893d-16ca0bd017af | 2,4-D, isopropylamine salt |  | Elementary flows/Emission to air/high population density | 00.00.000 |  | Elementary flow | 005742-17-6 |  |  | Mass
0ec29b2f-c459-4b17-91fa-6d13bbdafb2d | 2,4-D, isopropylamine salt |  | Elementary flows/Emission to soil/industrial | 00.00.000 |  | Elementary flow | 005742-17-6 |  |  | Mass
b40f204a-bef0-3530-9791-b42f2c605e35 | 2,4-D, isopropylamine salt |  | Elementary flows/Emission to water/lake | 00.00.000 |  | Elementary flow | 005742-17-6 |  |  | Mass
2c71303d-d2d1-472d-ad67-ce5ac118ab7f | 2,4-D, isopropylamine salt |  | Elementary flows/Emission to soil/agricultural | 00.00.000 |  | Elementary flow | 005742-17-6 |  |  | Mass
5c390476-4765-3a39-b0c8-4b40c545578f | 2,4-D, isopropylamine salt |  | Elementary flows/Emission to soil/unspecified | 00.00.000 |  | Elementary flow | 005742-17-6 |  |  | Mass
5c99a1e0-a2af-3157-bbed-14922b9fc57c | 2,4-D, isopropylamine salt |  | Elementary flows/Emission to air/indoor | 00.00.000 |  | Elementary flow | 005742-17-6 |  |  | Mass
187061e9-f3b2-3224-9ca5-804c689b56ea | 2,4-D, isopropylamine salt |  | Elementary flows/Emission to air/low population density | 00.00.000 |  | Elementary flow | 005742-17-6 |  |  | Mass
ee811a19-e441-3b3b-abcc-d2284af0b241 | 2,4-D, isopropylamine salt |  | Elementary flows/Emission to air/unspecified | 00.00.000 |  | Elementary flow | 005742-17-6 |  |  | Mass
908b3e71-b2b2-3c71-a440-64ce75972327 | 2,4-D, isopropylamine salt |  | Elementary flows/Emission to air/low population density, long-term | 00.00.000 |  | Elementary flow | 005742-17-6 |  |  | Mass
9439dd3e-8dd8-315e-8e42-cc59d12f8ed8 | 2,4-D, isopropylamine salt |  | Elementary flows/Emission to water/ocean | 00.00.000 |  | Elementary flow | 005742-17-6 |  |  | Mass
f3973a0e-79f1-3e26-a8e4-2b1d0f5b81e4 | 2,4-D, isopropylamine salt |  | Elementary flows/Emission to water/ground water, long-term | 00.00.000 |  | Elementary flow | 005742-17-6 |  |  | Mass
4deff296-eff8-3243-85e0-13be000814d9 | 2,4-D, isopropylamine salt |  | Elementary flows/Emission to water/river | 00.00.000 |  | Elementary flow | 005742-17-6 |  |  | Mass
a3af65ec-ee42-3d3b-9ccb-2d90afb3e4c4 | 2,4-D, isopropylamine salt |  | Elementary flows/Emission to soil/forestry | 00.00.000 |  | Elementary flow | 005742-17-6 |  |  | Mass
72d64f4e-cc93-3234-9d3d-306b8531233c | 2,4-D, isopropylamine salt |  | Elementary flows/Emission to water/unspecified | 00.00.000 |  | Elementary flow | 005742-17-6 |  |  | Mass
11a62d5f-bbb3-3e22-953e-43bbc01d7c0d | 2,4-D, isopropylamine salt |  | Elementary flows/Emission to water/ground water | 00.00.000 |  | Elementary flow | 005742-17-6 |  |  | Mass
d051c442-f206-4d70-844d-7d44dbbc3d8e | 2,4-DB |  | Elementary flows/Emission to soil/agricultural | 00.00.000 |  | Elementary flow | 000094-82-6 |  |  | Mass
0b2a8601-aa6e-42e9-8091-21cba87c0f0c | 2,4-DB |  | Elementary flows/Emission to air/low population density | 00.00.000 |  | Elementary flow | 000094-82-6 |  |  | Mass
ebf99a07-a054-44e6-8280-575d5249c682 | 2,4-DB |  | Elementary flows/Emission to air/unspecified | 00.00.000 |  | Elementary flow | 000094-82-6 |  |  | Mass
05136060-b6a6-4383-ae42-6ca90aeec59a | 2,4-DB |  | Elementary flows/Emission to water/surface water | 00.00.000 |  | Elementary flow | 000094-82-6 |  |  | Mass
359f5292-97e3-3d0b-8127-a210bdc0ccd9 | 2,4-DB |  | Elementary flows/Emission to water/river | 00.00.000 |  | Elementary flow |  |  |  | Mass
c7d864e3-0217-41a6-9928-c0fd0f1e9d0f | 2,4-DB |  | Elementary flows/Emission to water/unspecified | 00.00.000 |  | Elementary flow | 000094-82-6 |  |  | Mass
68f64fd1-01f5-43b4-b191-0aebfffcf293 | 2,4-DB |  | Elementary flows/Emission to water/ground water | 00.00.000 |  | Elementary flow | 000094-82-6 |  |  | Mass
653aca83-da06-36ec-b1a0-299052f2f718 | 2,4-Diaminoanisole sulfate |  | Elementary flows/Emission to air/lower stratosphere + upper troposphere | 00.00.000 |  | Elementary flow | 039156-41-7 |  |  | Mass
f30e5620-4b2b-35dd-93dd-42b2fd53e728 | 2,4-Diaminoanisole sulfate |  | Elementary flows/Emission to water/river, long-term | 00.00.000 |  | Elementary flow | 039156-41-7 |  |  | Mass
ebed8c56-8a0a-3b66-83ef-e820b0358b10 | 2,4-Diaminoanisole sulfate |  | Elementary flows/Emission to air/high population density | 00.00.000 |  | Elementary flow | 039156-41-7 |  |  | Mass
da00e770-26d0-31f9-a223-78c80da4dd34 | 2,4-Diaminoanisole sulfate |  | Elementary flows/Emission to soil/industrial | 00.00.000 |  | Elementary flow | 039156-41-7 |  |  | Mass
61ecd615-2474-3781-9d85-e3b431d6cf1b | 2,4-Diaminoanisole sulfate |  | Elementary flows/Emission to water/lake | 00.00.000 |  | Elementary flow | 039156-41-7 |  |  | Mass
75ad5d39-fd90-3c4f-a571-176d4bb56dd1 | 2,4-Diaminoanisole sulfate |  | Elementary flows/Emission to soil/agricultural | 00.00.000 |  | Elementary flow | 039156-41-7 |  |  | Mass
174e730a-6d93-388f-821f-ff04de7d089c | 2,4-Diaminoanisole sulfate |  | Elementary flows/Emission to soil/unspecified | 00.00.000 |  | Elementary flow | 039156-41-7 |  |  | Mass
5fde2091-bb8e-319a-96b8-6fa111380fbf | 2,4-Diaminoanisole sulfate |  | Elementary flows/Emission to air/indoor | 00.00.000 |  | Elementary flow | 039156-41-7 |  |  | Mass
6794cb67-9f5b-3b97-b7b7-3a2f71dea0a5 | 2,4-Diaminoanisole sulfate |  | Elementary flows/Emission to air/low population density | 00.00.000 |  | Elementary flow | 039156-41-7 |  |  | Mass
6084f7b9-196e-37af-8c7b-a2f1bb89c637 | 2,4-Diaminoanisole sulfate |  | Elementary flows/Emission to air/unspecified | 00.00.000 |  | Elementary flow | 039156-41-7 |  |  | Mass
b6d16e78-c661-3550-a400-fea2a940749f | 2,4-Diaminoanisole sulfate |  | Elementary flows/Emission to air/low population density, long-term | 00.00.000 |  | Elementary flow | 039156-41-7 |  |  | Mass
886f87c2-a419-3f36-a37a-1d2cf9b509c3 | 2,4-Diaminoanisole sulfate |  | Elementary flows/Emission to water/ocean | 00.00.000 |  | Elementary flow | 039156-41-7 |  |  | Mass
91363f72-7ebc-34cf-98c0-758403cd16c8 | 2,4-Diaminoanisole sulfate |  | Elementary flows/Emission to water/ground water, long-term | 00.00.000 |  | Elementary flow | 039156-41-7 |  |  | Mass
c1efb3c3-c25d-32e1-b0f2-db890b496853 | 2,4-Diaminoanisole sulfate |  | Elementary flows/Emission to water/river | 00.00.000 |  | Elementary flow | 039156-41-7 |  |  | Mass
a7a2bcbe-9384-3f4d-8292-b905308708f5 | 2,4-Diaminoanisole sulfate |  | Elementary flows/Emission to soil/forestry | 00.00.000 |  | Elementary flow | 039156-41-7 |  |  | Mass
2ac7afaf-1644-3392-8fee-d583fc4db347 | 2,4-Diaminoanisole sulfate |  | Elementary flows/Emission to water/unspecified | 00.00.000 |  | Elementary flow | 039156-41-7 |  |  | Mass
db18aeec-29ee-362f-85eb-e953afe55ac4 | 2,4-Diaminoanisole sulfate |  | Elementary flows/Emission to water/ground water | 00.00.000 |  | Elementary flow | 039156-41-7 |  |  | Mass
e1025694-e873-372a-8ffc-c7070af845a4 | 2,4-Diaminoazobenzene |  | Elementary flows/Emission to air/lower stratosphere + upper troposphere | 00.00.000 |  | Elementary flow | 000495-54-5 |  |  | Mass
0960bf11-1585-34e0-a26e-43fde0d8bab6 | 2,4-Diaminoazobenzene |  | Elementary flows/Emission to air/high population density | 00.00.000 |  | Elementary flow | 000495-54-5 |  |  | Mass
a60ee263-e956-30a3-abad-26659cfeb7af | 2,4-Diaminoazobenzene |  | Elementary flows/Emission to soil/industrial | 00.00.000 |  | Elementary flow | 000495-54-5 |  |  | Mass
2b24393c-6048-3bea-8c08-cf8edd19eeb6 | 2,4-Diaminoazobenzene |  | Elementary flows/Emission to soil/agricultural | 00.00.000 |  | Elementary flow | 000495-54-5 |  |  | Mass
acf439da-7d7c-48ab-b5ec-b32c1fa4bd71 | 2,4-DIAMINOAZOBENZENE |  | Elementary flows/Emission to soil/unspecified | 00.00.000 |  | Elementary flow | 000495-54-5 |  |  | Mass
f6e339c9-5727-3310-b16a-55e6fcfacfa3 | 2,4-Diaminoazobenzene |  | Elementary flows/Emission to air/indoor | 00.00.000 |  | Elementary flow | 000495-54-5 |  |  | Mass
25fa3909-a2b3-371c-b389-f165efa9e45a | 2,4-Diaminoazobenzene |  | Elementary flows/Emission to air/low population density | 00.00.000 |  | Elementary flow | 000495-54-5 |  |  | Mass
984db9b2-87b6-30a9-9e67-ddfcfb2a06d5 | 2,4-Diaminoazobenzene |  | Elementary flows/Emission to air/unspecified | 00.00.000 |  | Elementary flow | 000495-54-5 |  |  | Mass
8a633550-fe26-3423-857b-c8f936eea6e5 | 2,4-Diaminoazobenzene |  | Elementary flows/Emission to air/low population density, long-term | 00.00.000 |  | Elementary flow | 000495-54-5 |  |  | Mass
38b03879-54e8-38d9-a186-b5b67aed62f3 | 2,4-Diaminoazobenzene |  | Elementary flows/Emission to water/ocean | 00.00.000 |  | Elementary flow | 000495-54-5 |  |  | Mass
cfd71473-ac21-373a-99c9-57a975f6877f | 2,4-Diaminoazobenzene |  | Elementary flows/Emission to water/ground water, long-term | 00.00.000 |  | Elementary flow | 000495-54-5 |  |  | Mass
fe21e5da-79fd-3bec-ba41-a50f5ce2a62b | 2,4-Diaminoazobenzene |  | Elementary flows/Emission to water/river | 00.00.000 |  | Elementary flow | 000495-54-5 |  |  | Mass
a2c14368-d55b-33db-8f62-1572c0c277dd | 2,4-Diaminoazobenzene |  | Elementary flows/Emission to soil/forestry | 00.00.000 |  | Elementary flow | 000495-54-5 |  |  | Mass
02f2f3c3-8576-33b7-8137-ffb899d6f2ea | 2,4-Diaminoazobenzene |  | Elementary flows/Emission to water/unspecified | 00.00.000 |  | Elementary flow | 000495-54-5 |  |  | Mass
f9ad613b-9d8a-4ed7-b55a-1049fc98b950 | 2,4-Diaminotoluene |  | Elementary flows/Emission to air/lower stratosphere + upper troposphere | 00.00.000 |  | Elementary flow | 000095-80-7 |  |  | Mass
475e281c-dd54-40fa-b816-2a070e71c1a3 | 2,4-Diaminotoluene |  | Elementary flows/Emission to water/river, long-term | 00.00.000 |  | Elementary flow | 000095-80-7 |  |  | Mass
359fd321-d59b-49f3-a3d9-2dd7c6b329bf | 2,4-Diaminotoluene |  | Elementary flows/Emission to air/high population density | 00.00.000 |  | Elementary flow | 000095-80-7 |  |  | Mass
765e5073-084a-46c8-9d1d-d1b3938313b8 | 2,4-Diaminotoluene |  | Elementary flows/Emission to soil/industrial | 00.00.000 |  | Elementary flow | 000095-80-7 |  |  | Mass
22d08d7e-6514-4c37-9efb-af415a54ffc3 | 2,4-Diaminotoluene |  | Elementary flows/Emission to water/lake | 00.00.000 |  | Elementary flow | 000095-80-7 |  |  | Mass
f4b95ce6-1c8e-4317-8dde-192e96c88cb1 | 2,4-Diaminotoluene |  | Elementary flows/Emission to soil/agricultural | 00.00.000 |  | Elementary flow | 000095-80-7 |  |  | Mass
0ba4436a-2fcb-4f87-a62e-2b783a8d4a3f | 2,4-Diaminotoluene |  | Elementary flows/Emission to water/fresh water, long-term | 00.00.000 |  | Elementary flow | 000095-80-7 |  |  | Mass
a9cec965-c573-4596-b3f2-fda2ccb8bba8 | 2,4-Diaminotoluene |  | Elementary flows/Emission to soil/unspecified | 00.00.000 |  | Elementary flow | 000095-80-7 |  |  | Mass
4130cc50-1683-4977-ad83-cf72bec36650 | 2,4-Diaminotoluene |  | Elementary flows/Emission to air/low population density | 00.00.000 |  | Elementary flow | 000095-80-7 |  |  | Mass
249c20e6-8db6-4c4f-8a85-d91bf848e8fc | 2,4-Diaminotoluene |  | Elementary flows/Emission to air/unspecified | 00.00.000 |  | Elementary flow | 000095-80-7 |  |  | Mass
7575bd92-6646-4e03-a054-b1286f0096ce | 2,4-Diaminotoluene |  | Elementary flows/Emission to water/fresh water | 00.00.000 |  | Elementary flow | 000095-80-7 |  |  | Mass
e299a246-9b08-4151-80c6-782b4c0b5ea2 | 2,4-Diaminotoluene |  | Elementary flows/Emission to water/fossil- | 00.00.000 |  | Elementary flow | 000095-80-7 |  |  | Mass
569e06b6-27fb-486c-bfed-3da243b5b8e2 | 2,4-Diaminotoluene |  | Elementary flows/Emission to air/low population density, long-term | 00.00.000 |  | Elementary flow | 000095-80-7 |  |  | Mass
e62161d6-7f30-47b8-80e4-78a3d99255cf | 2,4-Diaminotoluene |  | Elementary flows/Emission to water/ocean | 00.00.000 |  | Elementary flow | 000095-80-7 |  |  | Mass
003e6bac-69e3-418b-8f22-4dae438ff178 | 2,4-Diaminotoluene |  | Elementary flows/Emission to water/ground water, long-term | 00.00.000 |  | Elementary flow | 000095-80-7 |  |  | Mass
037838d8-d9dc-4d5b-982d-46a24e369124 | 2,4-Diaminotoluene |  | Elementary flows/Emission to water/river | 00.00.000 |  | Elementary flow | 000095-80-7 |  |  | Mass
cb7fb66b-010e-441a-b2b2-f7f0e848942f | 2,4-Diaminotoluene |  | Elementary flows/Emission to soil/forestry | 00.00.000 |  | Elementary flow | 000095-80-7 |  |  | Mass
d96554b1-1c60-41db-9a51-2d1809480acf | 2,4-Diaminotoluene |  | Elementary flows/Emission to water/unspecified | 00.00.000 |  | Elementary flow | 000095-80-7 |  |  | Mass
32f4ccbb-5545-4793-896e-cdd96f2361b1 | 2,4-Diaminotoluene |  | Elementary flows/Emission to water/ground water | 00.00.000 |  | Elementary flow | 000095-80-7 |  |  | Mass
32c99c20-d840-337b-9a08-4321f9b10ce0 | 2,4-Dichloro-6-nitrophenol |  | Elementary flows/Emission to air/lower stratosphere + upper troposphere | 00.00.000 |  | Elementary flow | 000609-89-2 |  |  | Mass
d6775893-2740-3f53-af50-5013d11e96d6 | 2,4-Dichloro-6-nitrophenol |  | Elementary flows/Emission to air/high population density | 00.00.000 |  | Elementary flow | 000609-89-2 |  |  | Mass
58aba32c-add0-3774-a589-60c0703e352b | 2,4-Dichloro-6-nitrophenol |  | Elementary flows/Emission to soil/industrial | 00.00.000 |  | Elementary flow | 000609-89-2 |  |  | Mass
30bd0d82-62f2-39f2-9d3b-4bcc62e6f2a7 | 2,4-Dichloro-6-nitrophenol |  | Elementary flows/Emission to soil/agricultural | 00.00.000 |  | Elementary flow | 000609-89-2 |  |  | Mass
6987cf37-5e66-480c-8de2-27769192bd22 | 2,4-DICHLORO-6-NITROPHENOL |  | Elementary flows/Emission to soil/unspecified | 00.00.000 |  | Elementary flow | 000609-89-2 |  |  | Mass
08a637f6-de99-321a-816f-2c33dae6278a | 2,4-Dichloro-6-nitrophenol |  | Elementary flows/Emission to air/indoor | 00.00.000 |  | Elementary flow | 000609-89-2 |  |  | Mass
ea01307e-b3b1-3bbd-87da-f74b28b0029d | 2,4-Dichloro-6-nitrophenol |  | Elementary flows/Emission to air/low population density | 00.00.000 |  | Elementary flow | 000609-89-2 |  |  | Mass
003f705b-1d38-3588-b326-cb9eca0c127f | 2,4-Dichloro-6-nitrophenol |  | Elementary flows/Emission to air/unspecified | 00.00.000 |  | Elementary flow | 000609-89-2 |  |  | Mass
b11cd885-d17f-39c6-8cad-4182fec78ff8 | 2,4-Dichloro-6-nitrophenol |  | Elementary flows/Emission to air/low population density, long-term | 00.00.000 |  | Elementary flow | 000609-89-2 |  |  | Mass
e5135b1c-a44a-3462-8723-d6c261ee321f | 2,4-Dichloro-6-nitrophenol |  | Elementary flows/Emission to water/ocean | 00.00.000 |  | Elementary flow | 000609-89-2 |  |  | Mass
10d0c053-d13d-3deb-8bba-6ec6441eb854 | 2,4-Dichloro-6-nitrophenol |  | Elementary flows/Emission to water/ground water, long-term | 00.00.000 |  | Elementary flow | 000609-89-2 |  |  | Mass
31ea24d4-7d66-3bbc-81e0-1e40c90df1cb | 2,4-Dichloro-6-nitrophenol |  | Elementary flows/Emission to water/river | 00.00.000 |  | Elementary flow | 000609-89-2 |  |  | Mass
8bb22f96-f2ce-3783-bcb3-b2967e7571a0 | 2,4-Dichloro-6-nitrophenol |  | Elementary flows/Emission to soil/forestry | 00.00.000 |  | Elementary flow | 000609-89-2 |  |  | Mass
98488cdc-0181-395b-866e-d49f1222e866 | 2,4-Dichloro-6-nitrophenol |  | Elementary flows/Emission to water/unspecified | 00.00.000 |  | Elementary flow | 000609-89-2 |  |  | Mass
2316c9e7-7e3b-367b-bcb8-c1128c736609 | 2,4-Dichloroaniline |  | Elementary flows/Emission to air/lower stratosphere + upper troposphere | 00.00.000 |  | Elementary flow | 000554-00-7 |  |  | Mass
ae78ad4f-9dd4-3d2e-9955-88ae7ecbbc01 | 2,4-Dichloroaniline |  | Elementary flows/Emission to air/high population density | 00.00.000 |  | Elementary flow | 000554-00-7 |  |  | Mass
c62f76c3-7977-3f08-a9ff-f2782021ba4e | 2,4-Dichloroaniline |  | Elementary flows/Emission to soil/industrial | 00.00.000 |  | Elementary flow | 000554-00-7 |  |  | Mass
550cb0cc-fa87-3731-ab72-48f6a4fcd57d | 2,4-Dichloroaniline |  | Elementary flows/Emission to soil/agricultural | 00.00.000 |  | Elementary flow | 000554-00-7 |  |  | Mass
5b7d9637-5865-4d57-8725-a25317bf040b | 2,4-DICHLOROANILINE |  | Elementary flows/Emission to soil/unspecified | 00.00.000 |  | Elementary flow | 000554-00-7 |  |  | Mass
ec3c8724-249c-3818-8674-772d7b17ff40 | 2,4-Dichloroaniline |  | Elementary flows/Emission to air/indoor | 00.00.000 |  | Elementary flow | 000554-00-7 |  |  | Mass
40632a55-aef6-3776-950e-176bd157bacc | 2,4-Dichloroaniline |  | Elementary flows/Emission to air/low population density | 00.00.000 |  | Elementary flow | 000554-00-7 |  |  | Mass
2e519587-488f-347a-9c70-514be03b8f13 | 2,4-Dichloroaniline |  | Elementary flows/Emission to air/unspecified | 00.00.000 |  | Elementary flow | 000554-00-7 |  |  | Mass
4b873db3-ec2d-35df-a55d-91d177dcef67 | 2,4-Dichloroaniline |  | Elementary flows/Emission to air/low population density, long-term | 00.00.000 |  | Elementary flow | 000554-00-7 |  |  | Mass
34fa39bd-84b6-331f-a790-697dd2efcec1 | 2,4-Dichloroaniline |  | Elementary flows/Emission to water/ocean | 00.00.000 |  | Elementary flow | 000554-00-7 |  |  | Mass
af96ba0d-861d-3330-81a4-7ac2fb25c9b3 | 2,4-Dichloroaniline |  | Elementary flows/Emission to water/ground water, long-term | 00.00.000 |  | Elementary flow | 000554-00-7 |  |  | Mass
f72deb36-7b2f-3d66-8ba3-c1d7b201cf1d | 2,4-Dichloroaniline |  | Elementary flows/Emission to water/river | 00.00.000 |  | Elementary flow | 000554-00-7 |  |  | Mass
4a3e1775-fa1f-30e8-94ac-6579f60bd109 | 2,4-Dichloroaniline |  | Elementary flows/Emission to soil/forestry | 00.00.000 |  | Elementary flow | 000554-00-7 |  |  | Mass
5a7b3bcf-f700-32a1-a685-004ee4ba4813 | 2,4-Dichloroaniline |  | Elementary flows/Emission to water/unspecified | 00.00.000 |  | Elementary flow | 000554-00-7 |  |  | Mass
9c3c2246-c122-38a8-ae2d-c52942ebf172 | 2,4-Dichlorobenzaldehyde |  | Elementary flows/Emission to air/lower stratosphere + upper troposphere | 00.00.000 |  | Elementary flow | 000874-42-0 |  |  | Mass
0ea85f7d-cbfa-3999-8c25-29ba1e565a11 | 2,4-Dichlorobenzaldehyde |  | Elementary flows/Emission to air/high population density | 00.00.000 |  | Elementary flow | 000874-42-0 |  |  | Mass
f34c91a8-dca9-3563-a0f8-a62100a44e4d | 2,4-Dichlorobenzaldehyde |  | Elementary flows/Emission to soil/industrial | 00.00.000 |  | Elementary flow | 000874-42-0 |  |  | Mass
1240fa42-bc5a-3197-a909-9491ae8ce521 | 2,4-Dichlorobenzaldehyde |  | Elementary flows/Emission to soil/agricultural | 00.00.000 |  | Elementary flow | 000874-42-0 |  |  | Mass
746a51a0-9e92-4ba8-a178-29a75b5320e0 | 2,4-Dichlorobenzaldehyde |  | Elementary flows/Emission to soil/unspecified | 00.00.000 |  | Elementary flow | 000874-42-0 |  |  | Mass
ce8b0981-ccad-3425-9061-b004e675d634 | 2,4-Dichlorobenzaldehyde |  | Elementary flows/Emission to air/indoor | 00.00.000 |  | Elementary flow | 000874-42-0 |  |  | Mass
8f04edf6-b37a-3aae-96f2-226d3cb199cc | 2,4-Dichlorobenzaldehyde |  | Elementary flows/Emission to air/low population density | 00.00.000 |  | Elementary flow | 000874-42-0 |  |  | Mass
82b4cf15-41f7-3733-9fc3-0fc592a46c93 | 2,4-Dichlorobenzaldehyde |  | Elementary flows/Emission to air/unspecified | 00.00.000 |  | Elementary flow | 000874-42-0 |  |  | Mass
c793387c-565e-3d9f-a820-e6cab9888e43 | 2,4-Dichlorobenzaldehyde |  | Elementary flows/Emission to air/low population density, long-term | 00.00.000 |  | Elementary flow | 000874-42-0 |  |  | Mass
967cd124-fb77-325e-9396-3fc9836bf2db | 2,4-Dichlorobenzaldehyde |  | Elementary flows/Emission to water/ocean | 00.00.000 |  | Elementary flow | 000874-42-0 |  |  | Mass
d511003a-e660-3a59-a0c0-9ac177c800ae | 2,4-Dichlorobenzaldehyde |  | Elementary flows/Emission to water/ground water, long-term | 00.00.000 |  | Elementary flow | 000874-42-0 |  |  | Mass
43cc064e-2f6c-3421-ab50-6f042f86691d | 2,4-Dichlorobenzaldehyde |  | Elementary flows/Emission to water/river | 00.00.000 |  | Elementary flow | 000874-42-0 |  |  | Mass
98f10e72-ea49-3743-939f-f5427eef3cc8 | 2,4-Dichlorobenzaldehyde |  | Elementary flows/Emission to soil/forestry | 00.00.000 |  | Elementary flow | 000874-42-0 |  |  | Mass
7b70c1bc-8a2c-36b4-9cb1-09f6abee386a | 2,4-Dichlorobenzaldehyde |  | Elementary flows/Emission to water/unspecified | 00.00.000 |  | Elementary flow | 000874-42-0 |  |  | Mass
cd586d25-3974-3b47-8505-055aafe37a60 | 2,4-Dichlorodiphenyl ether |  | Elementary flows/Emission to air/lower stratosphere + upper troposphere | 00.00.000 |  | Elementary flow | 051892-26-3 |  |  | Mass
b2eef00f-ca03-37ff-be89-901dbb51178a | 2,4-Dichlorodiphenyl ether |  | Elementary flows/Emission to air/high population density | 00.00.000 |  | Elementary flow | 051892-26-3 |  |  | Mass
df567240-322f-327b-9f45-e82522a2a70d | 2,4-Dichlorodiphenyl ether |  | Elementary flows/Emission to soil/industrial | 00.00.000 |  | Elementary flow | 051892-26-3 |  |  | Mass
b67cac4f-df16-3b32-989d-1abefab5a821 | 2,4-Dichlorodiphenyl ether |  | Elementary flows/Emission to soil/agricultural | 00.00.000 |  | Elementary flow | 051892-26-3 |  |  | Mass
0bf51e16-fc3c-4a63-84af-db30ce42295c | 2,4-Dichlorodiphenyl ether |  | Elementary flows/Emission to soil/unspecified | 00.00.000 |  | Elementary flow | 051892-26-3 |  |  | Mass
835fbe3d-4974-3d43-9c6f-3c714a4f45da | 2,4-Dichlorodiphenyl ether |  | Elementary flows/Emission to air/indoor | 00.00.000 |  | Elementary flow | 051892-26-3 |  |  | Mass
88382835-e474-35f9-bf91-9e0e57c6bd35 | 2,4-Dichlorodiphenyl ether |  | Elementary flows/Emission to air/low population density | 00.00.000 |  | Elementary flow | 051892-26-3 |  |  | Mass
51b71f74-651a-378a-b1df-638d978cffaf | 2,4-Dichlorodiphenyl ether |  | Elementary flows/Emission to air/unspecified | 00.00.000 |  | Elementary flow | 051892-26-3 |  |  | Mass
5c6d9fb0-0ec9-38ac-bdd4-2bffd073d995 | 2,4-Dichlorodiphenyl ether |  | Elementary flows/Emission to air/low population density, long-term | 00.00.000 |  | Elementary flow | 051892-26-3 |  |  | Mass
d61974b9-57b4-33e5-9a7c-5f67a069655a | 2,4-Dichlorodiphenyl ether |  | Elementary flows/Emission to water/ocean | 00.00.000 |  | Elementary flow | 051892-26-3 |  |  | Mass
a3a97adb-756e-3307-8f90-a6f795d0cce2 | 2,4-Dichlorodiphenyl ether |  | Elementary flows/Emission to water/ground water, long-term | 00.00.000 |  | Elementary flow | 051892-26-3 |  |  | Mass
4839f025-9f0d-345d-b915-07792f427541 | 2,4-Dichlorodiphenyl ether |  | Elementary flows/Emission to water/river | 00.00.000 |  | Elementary flow | 051892-26-3 |  |  | Mass
0973d1b1-ba23-3f5c-bef0-7be5a6462240 | 2,4-Dichlorodiphenyl ether |  | Elementary flows/Emission to soil/forestry | 00.00.000 |  | Elementary flow | 051892-26-3 |  |  | Mass
484e3c53-9a2e-3ff2-a377-12253d639e19 | 2,4-Dichlorodiphenyl ether |  | Elementary flows/Emission to water/unspecified | 00.00.000 |  | Elementary flow | 051892-26-3 |  |  | Mass
8c94a466-dd5c-3ed3-85f3-7b4755b7494e | 2,4-Dichloronitrobenzene |  | Elementary flows/Emission to air/lower stratosphere + upper troposphere | 00.00.000 |  | Elementary flow | 000611-06-3 |  |  | Mass
78fca10b-7f7c-3b31-bc96-bf0d731821f7 | 2,4-Dichloronitrobenzene |  | Elementary flows/Emission to air/high population density | 00.00.000 |  | Elementary flow | 000611-06-3 |  |  | Mass
39102b3b-a5f3-3963-8f91-6329d4551545 | 2,4-Dichloronitrobenzene |  | Elementary flows/Emission to soil/industrial | 00.00.000 |  | Elementary flow | 000611-06-3 |  |  | Mass
1ad2f3ef-5d3e-3046-8d98-f1e527e358a1 | 2,4-Dichloronitrobenzene |  | Elementary flows/Emission to soil/agricultural | 00.00.000 |  | Elementary flow | 000611-06-3 |  |  | Mass
9455d504-2386-4836-863d-93f97e266afa | 2,4-DICHLORONITROBENZENE |  | Elementary flows/Emission to soil/unspecified | 00.00.000 |  | Elementary flow | 000611-06-3 |  |  | Mass
2bf31ab7-f594-30a5-8aba-f40a81557cd1 | 2,4-Dichloronitrobenzene |  | Elementary flows/Emission to air/indoor | 00.00.000 |  | Elementary flow | 000611-06-3 |  |  | Mass
35160ad1-480d-3746-9b9f-80ec4fd0cfd5 | 2,4-Dichloronitrobenzene |  | Elementary flows/Emission to air/low population density | 00.00.000 |  | Elementary flow | 000611-06-3 |  |  | Mass
a05cd8a4-2390-3636-b62b-7bfd7ac0b808 | 2,4-Dichloronitrobenzene |  | Elementary flows/Emission to air/unspecified | 00.00.000 |  | Elementary flow | 000611-06-3 |  |  | Mass
446ba7cb-ced0-3b6f-b134-5dfb6bc2f74f | 2,4-Dichloronitrobenzene |  | Elementary flows/Emission to air/low population density, long-term | 00.00.000 |  | Elementary flow | 000611-06-3 |  |  | Mass
cd32a0f6-7b1c-3c2e-bd2a-b0d4ccf0139b | 2,4-Dichloronitrobenzene |  | Elementary flows/Emission to water/ocean | 00.00.000 |  | Elementary flow | 000611-06-3 |  |  | Mass
6a55463e-3737-37e2-9dfa-2d6d8592e832 | 2,4-Dichloronitrobenzene |  | Elementary flows/Emission to water/ground water, long-term | 00.00.000 |  | Elementary flow | 000611-06-3 |  |  | Mass
79022e57-8614-3597-aa8f-26fb183feb4e | 2,4-Dichloronitrobenzene |  | Elementary flows/Emission to water/river | 00.00.000 |  | Elementary flow | 000611-06-3 |  |  | Mass
0b21d1d9-2207-3c2e-b0f1-129183e38beb | 2,4-Dichloronitrobenzene |  | Elementary flows/Emission to soil/forestry | 00.00.000 |  | Elementary flow | 000611-06-3 |  |  | Mass
3596b661-45f9-30c5-ac3f-a2775097230d | 2,4-Dichloronitrobenzene |  | Elementary flows/Emission to water/unspecified | 00.00.000 |  | Elementary flow | 000611-06-3 |  |  | Mass
d0dffba1-fcc3-312c-9925-dbdcca36bf9e | 2,4-Dimethoxy-6-hydroxy-benzaldehyd |  | Elementary flows/Emission to air/lower stratosphere + upper troposphere | 00.00.000 |  | Elementary flow | 000708-76-9 |  |  | Mass
475dac3c-eac8-3558-82a8-c9e3b3f9428e | 2,4-Dimethoxy-6-hydroxy-benzaldehyd |  | Elementary flows/Emission to air/high population density | 00.00.000 |  | Elementary flow | 000708-76-9 |  |  | Mass
dcff1ac4-7b78-35cb-9820-a5f1cc416bba | 2,4-Dimethoxy-6-hydroxy-benzaldehyd |  | Elementary flows/Emission to soil/industrial | 00.00.000 |  | Elementary flow | 000708-76-9 |  |  | Mass
e055f05f-427f-3144-91ec-90fc2cbb3756 | 2,4-Dimethoxy-6-hydroxy-benzaldehyd |  | Elementary flows/Emission to soil/agricultural | 00.00.000 |  | Elementary flow | 000708-76-9 |  |  | Mass
6bdc834d-b058-4030-a92d-6bbb8c0f07cf | 2,4-DIMETHOXY-6-HYDROXY-BENZALDEHYD |  | Elementary flows/Emission to soil/unspecified | 00.00.000 |  | Elementary flow | 000708-76-9 |  |  | Mass
bacc7818-e6ce-3c7a-a423-d313e374eadf | 2,4-Dimethoxy-6-hydroxy-benzaldehyd |  | Elementary flows/Emission to air/indoor | 00.00.000 |  | Elementary flow | 000708-76-9 |  |  | Mass
8e7985d1-01cf-36ed-836f-11fae4cd0aa4 | 2,4-Dimethoxy-6-hydroxy-benzaldehyd |  | Elementary flows/Emission to air/low population density | 00.00.000 |  | Elementary flow | 000708-76-9 |  |  | Mass
c54bd552-a1e8-3995-b059-025b23e23991 | 2,4-Dimethoxy-6-hydroxy-benzaldehyd |  | Elementary flows/Emission to air/unspecified | 00.00.000 |  | Elementary flow | 000708-76-9 |  |  | Mass
3a99b311-95e4-394a-950d-fe80c42426b9 | 2,4-Dimethoxy-6-hydroxy-benzaldehyd |  | Elementary flows/Emission to air/low population density, long-term | 00.00.000 |  | Elementary flow | 000708-76-9 |  |  | Mass
b569c8dd-338e-3de6-9451-e68ec1f30174 | 2,4-Dimethoxy-6-hydroxy-benzaldehyd |  | Elementary flows/Emission to water/ocean | 00.00.000 |  | Elementary flow | 000708-76-9 |  |  | Mass
e98813de-689e-3e9b-879d-3b34dfdad5d5 | 2,4-Dimethoxy-6-hydroxy-benzaldehyd |  | Elementary flows/Emission to water/ground water, long-term | 00.00.000 |  | Elementary flow | 000708-76-9 |  |  | Mass
50a19e30-65e4-3a12-8c83-7c2002dad726 | 2,4-Dimethoxy-6-hydroxy-benzaldehyd |  | Elementary flows/Emission to water/river | 00.00.000 |  | Elementary flow | 000708-76-9 |  |  | Mass
d15e4370-bf0a-325b-8ba7-c3c9fd48e098 | 2,4-Dimethoxy-6-hydroxy-benzaldehyd |  | Elementary flows/Emission to soil/forestry | 00.00.000 |  | Elementary flow | 000708-76-9 |  |  | Mass
03950e1c-b4ce-30e4-a5a2-bd225da1f771 | 2,4-Dimethoxy-6-hydroxy-benzaldehyd |  | Elementary flows/Emission to water/unspecified | 00.00.000 |  | Elementary flow | 000708-76-9 |  |  | Mass
6fff2b1d-0029-32da-a638-16fbf68489ca | 2,4-Dimethoxybenzaldehyd |  | Elementary flows/Emission to air/lower stratosphere + upper troposphere | 00.00.000 |  | Elementary flow | 000613-45-6 |  |  | Mass
d4f283a0-8dd5-34a4-9c30-b1c51769742c | 2,4-Dimethoxybenzaldehyd |  | Elementary flows/Emission to air/high population density | 00.00.000 |  | Elementary flow | 000613-45-6 |  |  | Mass
65f906ce-17eb-3c22-9c34-3e45209fe941 | 2,4-Dimethoxybenzaldehyd |  | Elementary flows/Emission to soil/industrial | 00.00.000 |  | Elementary flow | 000613-45-6 |  |  | Mass
f1ab70f8-8110-3a03-b233-3e699eb7e68d | 2,4-Dimethoxybenzaldehyd |  | Elementary flows/Emission to soil/agricultural | 00.00.000 |  | Elementary flow | 000613-45-6 |  |  | Mass
c2367827-8f4f-42ff-9a5d-3335c86a9252 | 2,4-DIMETHOXYBENZALDEHYD |  | Elementary flows/Emission to soil/unspecified | 00.00.000 |  | Elementary flow | 000613-45-6 |  |  | Mass
d94b4433-7d89-3f7a-aa39-1437b5ba022d | 2,4-Dimethoxybenzaldehyd |  | Elementary flows/Emission to air/indoor | 00.00.000 |  | Elementary flow | 000613-45-6 |  |  | Mass
315c2df5-b4ad-3fe2-a533-5b95b00104f0 | 2,4-Dimethoxybenzaldehyd |  | Elementary flows/Emission to air/low population density | 00.00.000 |  | Elementary flow | 000613-45-6 |  |  | Mass
bdfa7cea-24c0-370f-874f-154ddb5edcdc | 2,4-Dimethoxybenzaldehyd |  | Elementary flows/Emission to air/unspecified | 00.00.000 |  | Elementary flow | 000613-45-6 |  |  | Mass
5389d6d7-a9ce-3637-a868-c424f4402767 | 2,4-Dimethoxybenzaldehyd |  | Elementary flows/Emission to air/low population density, long-term | 00.00.000 |  | Elementary flow | 000613-45-6 |  |  | Mass
8192e8b3-d495-3cab-8883-5f40d4f345fd | 2,4-Dimethoxybenzaldehyd |  | Elementary flows/Emission to water/ocean | 00.00.000 |  | Elementary flow | 000613-45-6 |  |  | Mass
01ae61d8-882c-3ac8-baff-879f641758bd | 2,4-Dimethoxybenzaldehyd |  | Elementary flows/Emission to water/ground water, long-term | 00.00.000 |  | Elementary flow | 000613-45-6 |  |  | Mass
7cec1c05-6e47-3b7b-bd17-2397e8c14bd3 | 2,4-Dimethoxybenzaldehyd |  | Elementary flows/Emission to water/river | 00.00.000 |  | Elementary flow | 000613-45-6 |  |  | Mass
1700c2a9-ffdf-30da-aa7e-1fc4d5c18c7e | 2,4-Dimethoxybenzaldehyd |  | Elementary flows/Emission to soil/forestry | 00.00.000 |  | Elementary flow | 000613-45-6 |  |  | Mass
6bc6a8b8-f1e4-327c-9eda-5a210e3e537d | 2,4-Dimethoxybenzaldehyd |  | Elementary flows/Emission to water/unspecified | 00.00.000 |  | Elementary flow | 000613-45-6 |  |  | Mass
c36c3b32-97f1-3842-a643-734fe19c5746 | 2,4-Dimethyl-1-pentene |  | Elementary flows/Emission to air/unspecified | 00.00.000 |  | Elementary flow | 002213-32-3 |  |  | Mass
76a47328-01ae-3402-a936-89a0a85c49ec | 2,4-Dimethyl-2-pentene |  | Elementary flows/Emission to air/unspecified | 00.00.000 |  | Elementary flow | 000625-65-0 |  |  | Mass
3604a037-23e3-31d1-b503-9939b3c9ef5c | 2,4-Dimethyl-3-pentanol |  | Elementary flows/Emission to air/lower stratosphere + upper troposphere | 00.00.000 |  | Elementary flow | 000600-36-2 |  |  | Mass
d36070b2-a18f-3643-9e8f-1782a8efc102 | 2,4-Dimethyl-3-pentanol |  | Elementary flows/Emission to air/high population density | 00.00.000 |  | Elementary flow | 000600-36-2 |  |  | Mass
17fedbf8-2b72-3345-a9a2-bda5c3d0357a | 2,4-Dimethyl-3-pentanol |  | Elementary flows/Emission to soil/industrial | 00.00.000 |  | Elementary flow | 000600-36-2 |  |  | Mass
c0f4febf-ff65-3e68-8a6e-2d2b0b1e7eb1 | 2,4-Dimethyl-3-pentanol |  | Elementary flows/Emission to soil/agricultural | 00.00.000 |  | Elementary flow | 000600-36-2 |  |  | Mass
87c40214-4e42-4b81-b95a-a9119233be65 | 2,4-DIMETHYL-3-PENTANOL |  | Elementary flows/Emission to soil/unspecified | 00.00.000 |  | Elementary flow | 000600-36-2 |  |  | Mass
e87ed1a5-0a74-3cc7-9804-7a15dfe8fc56 | 2,4-Dimethyl-3-pentanol |  | Elementary flows/Emission to air/indoor | 00.00.000 |  | Elementary flow | 000600-36-2 |  |  | Mass
7310aa27-e10c-3221-aead-aefd0151adfc | 2,4-Dimethyl-3-pentanol |  | Elementary flows/Emission to air/low population density | 00.00.000 |  | Elementary flow | 000600-36-2 |  |  | Mass
d25e5736-ef3d-3c22-9432-5cd15c3904a7 | 2,4-Dimethyl-3-pentanol |  | Elementary flows/Emission to air/unspecified | 00.00.000 |  | Elementary flow | 000600-36-2 |  |  | Mass
ddc0220b-4134-3d6d-b3f2-b50130d644f5 | 2,4-Dimethyl-3-pentanol |  | Elementary flows/Emission to air/low population density, long-term | 00.00.000 |  | Elementary flow | 000600-36-2 |  |  | Mass
c9babfdb-211f-302f-b318-0de984295256 | 2,4-Dimethyl-3-pentanol |  | Elementary flows/Emission to water/ocean | 00.00.000 |  | Elementary flow | 000600-36-2 |  |  | Mass
abb3b5f7-e6b9-32e8-bd12-976a19b5b753 | 2,4-Dimethyl-3-pentanol |  | Elementary flows/Emission to water/ground water, long-term | 00.00.000 |  | Elementary flow | 000600-36-2 |  |  | Mass
64a64f05-7b9a-3246-9564-a7979fbeeca7 | 2,4-Dimethyl-3-pentanol |  | Elementary flows/Emission to water/river | 00.00.000 |  | Elementary flow | 000600-36-2 |  |  | Mass
f49c3d9a-f9bd-338b-91b5-a846505ea498 | 2,4-Dimethyl-3-pentanol |  | Elementary flows/Emission to soil/forestry | 00.00.000 |  | Elementary flow | 000600-36-2 |  |  | Mass
2e0e9761-38d9-30e0-8537-996120405481 | 2,4-Dimethyl-3-pentanol |  | Elementary flows/Emission to water/unspecified | 00.00.000 |  | Elementary flow | 000600-36-2 |  |  | Mass
bf1ee69b-02ca-3aa9-9408-35bbc4f03ebd | 2,4-Dimethyl-heptyl acetate |  | Elementary flows/Emission to air/unspecified | 00.00.000 |  | Elementary flow |  |  |  | Mass
560f1e02-3eb5-39ca-ba45-40a52430247d | 2,4-Dimethylaniline |  | Elementary flows/Emission to air/lower stratosphere + upper troposphere | 00.00.000 |  | Elementary flow | 000095-68-1 |  |  | Mass
7ab9bcbc-75f4-3fd4-ad2b-5d0eda924017 | 2,4-Dimethylaniline |  | Elementary flows/Emission to air/high population density | 00.00.000 |  | Elementary flow | 000095-68-1 |  |  | Mass
0eef1e30-7ef6-3f50-b355-88d1cb740d16 | 2,4-Dimethylaniline |  | Elementary flows/Emission to soil/industrial | 00.00.000 |  | Elementary flow | 000095-68-1 |  |  | Mass
57d9ce96-93b7-3915-9019-ceea7837b834 | 2,4-Dimethylaniline |  | Elementary flows/Emission to soil/agricultural | 00.00.000 |  | Elementary flow | 000095-68-1 |  |  | Mass
c377e82e-1ca0-4337-957b-3d334a74cf0a | 2,4-DIMETHYLANILINE |  | Elementary flows/Emission to soil/unspecified | 00.00.000 |  | Elementary flow | 000095-68-1 |  |  | Mass
3eeed642-0463-30a0-9a50-6a0881db6d6b | 2,4-Dimethylaniline |  | Elementary flows/Emission to air/indoor | 00.00.000 |  | Elementary flow | 000095-68-1 |  |  | Mass
7e0b5cc7-8cad-3f94-8fa0-a6a6dfc64f1f | 2,4-Dimethylaniline |  | Elementary flows/Emission to air/low population density | 00.00.000 |  | Elementary flow | 000095-68-1 |  |  | Mass
64204493-ba1a-313d-87e0-fa1e0f1d3014 | 2,4-Dimethylaniline |  | Elementary flows/Emission to air/unspecified | 00.00.000 |  | Elementary flow | 000095-68-1 |  |  | Mass
3b3f8c1f-bd69-3fa1-b33a-82f55d13f601 | 2,4-Dimethylaniline |  | Elementary flows/Emission to air/low population density, long-term | 00.00.000 |  | Elementary flow | 000095-68-1 |  |  | Mass
13f2f024-3cd0-3a42-91b3-9312d3992879 | 2,4-Dimethylaniline |  | Elementary flows/Emission to water/ocean | 00.00.000 |  | Elementary flow | 000095-68-1 |  |  | Mass
4b7ad967-769d-35ea-a1ab-9e711e512a2a | 2,4-Dimethylaniline |  | Elementary flows/Emission to water/ground water, long-term | 00.00.000 |  | Elementary flow | 000095-68-1 |  |  | Mass
5f0183bb-4bf2-3be7-921e-7459ae275ad8 | 2,4-Dimethylaniline |  | Elementary flows/Emission to water/river | 00.00.000 |  | Elementary flow | 000095-68-1 |  |  | Mass
ebf61dc0-064a-348a-8dc1-ff9d4e65a142 | 2,4-Dimethylaniline |  | Elementary flows/Emission to soil/forestry | 00.00.000 |  | Elementary flow | 000095-68-1 |  |  | Mass
9fb9329a-9484-387e-bc26-75e3b384a934 | 2,4-Dimethylaniline |  | Elementary flows/Emission to water/unspecified | 00.00.000 |  | Elementary flow | 000095-68-1 |  |  | Mass
0850638e-8fb4-34dd-b333-440762d73565 | 2,4-Dimethylhexyl acetate |  | Elementary flows/Emission to air/unspecified | 00.00.000 |  | Elementary flow |  |  |  | Mass
fe0acd60-3ddc-11dd-a719-0050c2490048 | 2,4-dimethylpentane |  | Elementary flows/Emission to air/unspecified | 00.00.000 |  | Elementary flow | 000108-08-7 |  |  | Mass
09807753-026e-3e8c-80c1-97bde214b27e | 2,4-Dimethylpentyl acetate |  | Elementary flows/Emission to air/unspecified | 00.00.000 |  | Elementary flow |  |  |  | Mass
47c6506c-f271-39d2-8d7a-2cd5f167e093 | 2,4-Dinitro-5-methylphenol |  | Elementary flows/Emission to air/lower stratosphere + upper troposphere | 00.00.000 |  | Elementary flow | 000616-73-9 |  |  | Mass
ee5fd439-7f55-34f2-8635-870f103fda3b | 2,4-Dinitro-5-methylphenol |  | Elementary flows/Emission to air/high population density | 00.00.000 |  | Elementary flow | 000616-73-9 |  |  | Mass
74ab1230-9cb7-3e38-ab1c-c8753d9d5a7d | 2,4-Dinitro-5-methylphenol |  | Elementary flows/Emission to soil/industrial | 00.00.000 |  | Elementary flow | 000616-73-9 |  |  | Mass
ca2f8f10-806f-3760-81eb-0bd46d069270 | 2,4-Dinitro-5-methylphenol |  | Elementary flows/Emission to soil/agricultural | 00.00.000 |  | Elementary flow | 000616-73-9 |  |  | Mass
03718ae1-e702-45e3-ad8c-7229cfbd7b46 | 2,4-DINITRO-5-METHYLPHENOL |  | Elementary flows/Emission to soil/unspecified | 00.00.000 |  | Elementary flow | 000616-73-9 |  |  | Mass
2d953308-ca3a-32e9-ba4f-3120bb97884f | 2,4-Dinitro-5-methylphenol |  | Elementary flows/Emission to air/indoor | 00.00.000 |  | Elementary flow | 000616-73-9 |  |  | Mass
dd424ed1-965c-399d-9283-aee18668f0ca | 2,4-Dinitro-5-methylphenol |  | Elementary flows/Emission to air/low population density | 00.00.000 |  | Elementary flow | 000616-73-9 |  |  | Mass
db2a5c75-c7e3-3cdf-937d-7ac52b7f4dfb | 2,4-Dinitro-5-methylphenol |  | Elementary flows/Emission to air/unspecified | 00.00.000 |  | Elementary flow | 000616-73-9 |  |  | Mass
2fa157b7-706f-31a9-9deb-671ede50a7a9 | 2,4-Dinitro-5-methylphenol |  | Elementary flows/Emission to air/low population density, long-term | 00.00.000 |  | Elementary flow | 000616-73-9 |  |  | Mass
212efc58-7826-3307-9e37-647b5c6fcbba | 2,4-Dinitro-5-methylphenol |  | Elementary flows/Emission to water/ocean | 00.00.000 |  | Elementary flow | 000616-73-9 |  |  | Mass
0979f561-5bbf-38e5-b665-8426ccf79789 | 2,4-Dinitro-5-methylphenol |  | Elementary flows/Emission to water/ground water, long-term | 00.00.000 |  | Elementary flow | 000616-73-9 |  |  | Mass
5ebfdc8a-fddf-3fb9-92ac-49a310ebe08f | 2,4-Dinitro-5-methylphenol |  | Elementary flows/Emission to water/river | 00.00.000 |  | Elementary flow | 000616-73-9 |  |  | Mass
28bb391b-3d0a-3b86-abe1-7b76652adf78 | 2,4-Dinitro-5-methylphenol |  | Elementary flows/Emission to soil/forestry | 00.00.000 |  | Elementary flow | 000616-73-9 |  |  | Mass
018b5f53-2801-3cdd-a0cf-c4a559134c8a | 2,4-Dinitro-5-methylphenol |  | Elementary flows/Emission to water/unspecified | 00.00.000 |  | Elementary flow | 000616-73-9 |  |  | Mass
4095b06d-138c-3d18-948a-7c3330faed04 | 2,4-Dinitroaniline |  | Elementary flows/Emission to air/lower stratosphere + upper troposphere | 00.00.000 |  | Elementary flow | 000097-02-9 |  |  | Mass
01b97ed1-e41f-3258-aae5-d755bf9e2f51 | 2,4-Dinitroaniline |  | Elementary flows/Emission to air/high population density | 00.00.000 |  | Elementary flow | 000097-02-9 |  |  | Mass
a87dd169-ef13-360b-a218-6af98e27ed9e | 2,4-Dinitroaniline |  | Elementary flows/Emission to soil/industrial | 00.00.000 |  | Elementary flow | 000097-02-9 |  |  | Mass
751b5434-27f7-32ac-80de-b2990c8922d6 | 2,4-Dinitroaniline |  | Elementary flows/Emission to soil/agricultural | 00.00.000 |  | Elementary flow | 000097-02-9 |  |  | Mass
65ceae84-f162-4911-982d-5fb8f5c8b3c1 | 2,4-DINITROANILINE |  | Elementary flows/Emission to soil/unspecified | 00.00.000 |  | Elementary flow | 000097-02-9 |  |  | Mass
44b9bab2-2e5d-3e22-91f8-a3f1f835a703 | 2,4-Dinitroaniline |  | Elementary flows/Emission to air/indoor | 00.00.000 |  | Elementary flow | 000097-02-9 |  |  | Mass
11089b71-ed2f-3105-a4ba-5d2a6971a692 | 2,4-Dinitroaniline |  | Elementary flows/Emission to air/low population density | 00.00.000 |  | Elementary flow | 000097-02-9 |  |  | Mass
3f7079cf-92b8-3d2e-9f13-ed0b6b17675b | 2,4-Dinitroaniline |  | Elementary flows/Emission to air/unspecified | 00.00.000 |  | Elementary flow | 000097-02-9 |  |  | Mass
307afa0b-7a59-328b-ac05-e4941088c65e | 2,4-Dinitroaniline |  | Elementary flows/Emission to air/low population density, long-term | 00.00.000 |  | Elementary flow | 000097-02-9 |  |  | Mass
1c391ef0-1c47-3605-9ea7-fe102f1326d7 | 2,4-Dinitroaniline |  | Elementary flows/Emission to water/ocean | 00.00.000 |  | Elementary flow | 000097-02-9 |  |  | Mass
72241ceb-5810-3df5-8fba-208570e933ad | 2,4-Dinitroaniline |  | Elementary flows/Emission to water/ground water, long-term | 00.00.000 |  | Elementary flow | 000097-02-9 |  |  | Mass
f009a692-1c00-38ac-a437-04dffe6be63e | 2,4-Dinitroaniline |  | Elementary flows/Emission to water/river | 00.00.000 |  | Elementary flow | 000097-02-9 |  |  | Mass
5c729f69-fb2f-39a0-b020-e71b16d8dce9 | 2,4-Dinitroaniline |  | Elementary flows/Emission to soil/forestry | 00.00.000 |  | Elementary flow | 000097-02-9 |  |  | Mass
e4bb5a8b-f70f-39dc-9105-71b6f497ef3b | 2,4-Dinitroaniline |  | Elementary flows/Emission to water/unspecified | 00.00.000 |  | Elementary flow | 000097-02-9 |  |  | Mass
64f46278-5b29-3cda-abe0-1dbd190c8cd6 | 2,4-Dinitrochlorobenzene |  | Elementary flows/Emission to air/lower stratosphere + upper troposphere | 00.00.000 |  | Elementary flow | 000097-00-7 |  |  | Mass
aa787024-5b6e-3126-9992-3414540f535b | 2,4-Dinitrochlorobenzene |  | Elementary flows/Emission to air/high population density | 00.00.000 |  | Elementary flow | 000097-00-7 |  |  | Mass
60fcfb08-bbfb-3136-be30-0321a01c39a8 | 2,4-Dinitrochlorobenzene |  | Elementary flows/Emission to soil/industrial | 00.00.000 |  | Elementary flow | 000097-00-7 |  |  | Mass
45cf9270-dc7e-331e-b37f-a1a5c3a31290 | 2,4-Dinitrochlorobenzene |  | Elementary flows/Emission to soil/agricultural | 00.00.000 |  | Elementary flow | 000097-00-7 |  |  | Mass
ff3a7a3e-baf4-4770-98ba-fe79eed1e158 | 2,4-DINITROCHLOROBENZENE |  | Elementary flows/Emission to soil/unspecified | 00.00.000 |  | Elementary flow | 000097-00-7 |  |  | Mass
fe4ed401-a524-3fd9-b2d4-a516c52c2bfe | 2,4-Dinitrochlorobenzene |  | Elementary flows/Emission to air/indoor | 00.00.000 |  | Elementary flow | 000097-00-7 |  |  | Mass
ab32a867-2735-3cb1-96c4-01bafd886b67 | 2,4-Dinitrochlorobenzene |  | Elementary flows/Emission to air/low population density | 00.00.000 |  | Elementary flow | 000097-00-7 |  |  | Mass
a51fee69-9c25-3f51-aaa5-30ce848f0bc1 | 2,4-Dinitrochlorobenzene |  | Elementary flows/Emission to air/unspecified | 00.00.000 |  | Elementary flow | 000097-00-7 |  |  | Mass
a7cc3b0c-d309-3f0e-a36b-71f885a6d3ce | 2,4-Dinitrochlorobenzene |  | Elementary flows/Emission to air/low population density, long-term | 00.00.000 |  | Elementary flow | 000097-00-7 |  |  | Mass
0571676c-1cd4-31bf-a575-381111d32f9d | 2,4-Dinitrochlorobenzene |  | Elementary flows/Emission to water/ocean | 00.00.000 |  | Elementary flow | 000097-00-7 |  |  | Mass
fe0dafff-9a21-33a7-919d-5d728590f9b9 | 2,4-Dinitrochlorobenzene |  | Elementary flows/Emission to water/ground water, long-term | 00.00.000 |  | Elementary flow | 000097-00-7 |  |  | Mass
b60e35a8-3422-3c0c-b273-3df93a91cc15 | 2,4-Dinitrochlorobenzene |  | Elementary flows/Emission to water/river | 00.00.000 |  | Elementary flow | 000097-00-7 |  |  | Mass
cc3ba60c-b9b2-316a-8103-69345111fb15 | 2,4-Dinitrochlorobenzene |  | Elementary flows/Emission to soil/forestry | 00.00.000 |  | Elementary flow | 000097-00-7 |  |  | Mass
4574d8b2-c179-3a16-aa59-9d3ee5e7b380 | 2,4-Dinitrochlorobenzene |  | Elementary flows/Emission to water/unspecified | 00.00.000 |  | Elementary flow | 000097-00-7 |  |  | Mass
a93ca464-1e64-4092-b865-4be53224114b | 2,4-DINITROPHENOL |  | Elementary flows/Emission to air/lower stratosphere + upper troposphere | 00.00.000 |  | Elementary flow | 000051-28-5 |  |  | Mass
6ab4c0cb-ea67-4580-93a7-e78b5dc0515e | 2,4-DINITROPHENOL |  | Elementary flows/Emission to water/river, long-term | 00.00.000 |  | Elementary flow | 000051-28-5 |  |  | Mass
eb9668a3-6c5c-45f2-b6cb-0d3b52836a5d | 2,4-DINITROPHENOL |  | Elementary flows/Emission to air/high population density | 00.00.000 |  | Elementary flow | 000051-28-5 |  |  | Mass
f7e756b1-d04a-41d2-8ec0-086d544ccac0 | 2,4-DINITROPHENOL |  | Elementary flows/Emission to soil/industrial | 00.00.000 |  | Elementary flow | 000051-28-5 |  |  | Mass
4394241e-f6e1-4dbc-8f9f-be465428cda0 | 2,4-DINITROPHENOL |  | Elementary flows/Emission to water/lake | 00.00.000 |  | Elementary flow | 000051-28-5 |  |  | Mass
b09479fa-9d42-4033-a0cf-d9c733d23359 | 2,4-DINITROPHENOL |  | Elementary flows/Emission to soil/agricultural | 00.00.000 |  | Elementary flow | 000051-28-5 |  |  | Mass
a2b9ecb0-7d82-47e0-818d-7f0ec1692209 | 2,4-DINITROPHENOL |  | Elementary flows/Emission to water/fresh water, long-term | 00.00.000 |  | Elementary flow | 000051-28-5 |  |  | Mass
0ddf67b9-84f7-47e8-bccb-d4a9b53e8241 | 2,4-DINITROPHENOL |  | Elementary flows/Emission to soil/unspecified | 00.00.000 |  | Elementary flow | 000051-28-5 |  |  | Mass
7829f75c-c6c0-4891-ae7c-66c9f6e6cacd | 2,4-DINITROPHENOL |  | Elementary flows/Emission to air/low population density | 00.00.000 |  | Elementary flow | 000051-28-5 |  |  | Mass
f755f37e-df0d-4c3b-9bb9-1c6f60d8cd91 | 2,4-DINITROPHENOL |  | Elementary flows/Emission to air/unspecified | 00.00.000 |  | Elementary flow | 000051-28-5 |  |  | Mass
a17a76d8-1ae7-4159-a17b-c7b5b811314c | 2,4-DINITROPHENOL |  | Elementary flows/Emission to water/fresh water | 00.00.000 |  | Elementary flow | 000051-28-5 |  |  | Mass
1bec454f-3bf4-45ed-906a-357bff7b60a8 | 2,4-DINITROPHENOL |  | Elementary flows/Emission to water/fossil- | 00.00.000 |  | Elementary flow | 000051-28-5 |  |  | Mass
f4077a74-7327-4f60-92c7-05a938f809bc | 2,4-DINITROPHENOL |  | Elementary flows/Emission to air/low population density, long-term | 00.00.000 |  | Elementary flow | 000051-28-5 |  |  | Mass
b4612508-4fd5-44a4-83d2-7c54c65c29fc | 2,4-DINITROPHENOL |  | Elementary flows/Emission to water/ocean | 00.00.000 |  | Elementary flow | 000051-28-5 |  |  | Mass
430baea8-4dd6-423d-a460-bd548020e012 | 2,4-DINITROPHENOL |  | Elementary flows/Emission to water/ground water, long-term | 00.00.000 |  | Elementary flow | 000051-28-5 |  |  | Mass
72fd7a30-1cff-4e09-8daf-f0ad5a9d4018 | 2,4-DINITROPHENOL |  | Elementary flows/Emission to water/river | 00.00.000 |  | Elementary flow | 000051-28-5 |  |  | Mass
ab0e0253-e88f-42c8-b3d0-c5dffbe859e5 | 2,4-DINITROPHENOL |  | Elementary flows/Emission to soil/forestry | 00.00.000 |  | Elementary flow | 000051-28-5 |  |  | Mass
0cc69f75-e1f8-49f4-b8cc-37abfd1f90a8 | 2,4-DINITROPHENOL |  | Elementary flows/Emission to water/unspecified | 00.00.000 |  | Elementary flow | 000051-28-5 |  |  | Mass
51872af3-54f8-4a91-8931-3fecec3bc1b2 | 2,4-DINITROPHENOL |  | Elementary flows/Emission to water/ground water | 00.00.000 |  | Elementary flow | 000051-28-5 |  |  | Mass
0d7c717c-f790-418a-bb8c-bbdcbc1d4f9e | 2,4-DP, dimethylamine salt |  | Elementary flows/Emission to soil/agricultural | 00.00.000 |  | Elementary flow | 104786-87-0 |  |  | Mass
f1696dc0-bdcf-4ad9-9733-9a63c3188c72 | 2,4-DP, dimethylamine salt |  | Elementary flows/Emission to air/unspecified | 00.00.000 |  | Elementary flow | 104786-87-0 |  |  | Mass
c72673c7-13df-44ad-bced-7000653ebea4 | 2,4-DP, dimethylamine salt |  | Elementary flows/Emission to water/unspecified | 00.00.000 |  | Elementary flow | 104786-87-0 |  |  | Mass
4cbb9da1-6d02-31b6-ad6a-741b6e19dc7f | 2,4-DP, Isooctyl ester |  | Elementary flows/Emission to air/lower stratosphere + upper troposphere | 00.00.000 |  | Elementary flow | 028631-35-8 |  |  | Mass
d2595c6f-bf9c-391d-b8e8-8bd86032fb01 | 2,4-DP, Isooctyl ester |  | Elementary flows/Emission to water/river, long-term | 00.00.000 |  | Elementary flow | 028631-35-8 |  |  | Mass
4f8bc40c-b9b8-3a12-98ca-6ab14ca5f279 | 2,4-DP, Isooctyl ester |  | Elementary flows/Emission to air/high population density | 00.00.000 |  | Elementary flow | 028631-35-8 |  |  | Mass
4bba4769-3924-3fd7-ba1b-35d4ff1afd84 | 2,4-DP, Isooctyl ester |  | Elementary flows/Emission to soil/industrial | 00.00.000 |  | Elementary flow | 028631-35-8 |  |  | Mass
7f924d38-af96-3403-b827-073f0526e808 | 2,4-DP, Isooctyl ester |  | Elementary flows/Emission to water/lake | 00.00.000 |  | Elementary flow | 028631-35-8 |  |  | Mass
8a7e0a3d-1d47-3ebf-9962-44fc21dfa8ca | 2,4-DP, Isooctyl ester |  | Elementary flows/Emission to soil/agricultural | 00.00.000 |  | Elementary flow | 028631-35-8 |  |  | Mass
2223b0e0-0b47-313c-a977-404212cf8007 | 2,4-DP, Isooctyl ester |  | Elementary flows/Emission to soil/unspecified | 00.00.000 |  | Elementary flow | 028631-35-8 |  |  | Mass
90cfe2e9-980e-3409-8599-f5db2e2c07f3 | 2,4-DP, Isooctyl ester |  | Elementary flows/Emission to air/indoor | 00.00.000 |  | Elementary flow | 028631-35-8 |  |  | Mass
ac3e4533-68b1-3475-8e2a-cedc648739ea | 2,4-DP, Isooctyl ester |  | Elementary flows/Emission to air/low population density | 00.00.000 |  | Elementary flow | 028631-35-8 |  |  | Mass
8651cf61-6866-33d0-81b6-0f3c91c7cada | 2,4-DP, Isooctyl ester |  | Elementary flows/Emission to air/unspecified | 00.00.000 |  | Elementary flow | 028631-35-8 |  |  | Mass
049fe60d-7e5d-3249-bc0f-8e2cacd8d4f6 | 2,4-DP, Isooctyl ester |  | Elementary flows/Emission to air/low population density, long-term | 00.00.000 |  | Elementary flow | 028631-35-8 |  |  | Mass
f37f979d-a508-38c2-8350-96a739c0b30c | 2,4-DP, Isooctyl ester |  | Elementary flows/Emission to water/ocean | 00.00.000 |  | Elementary flow | 028631-35-8 |  |  | Mass
f4eee72c-583c-3c08-9cac-b7bf46613069 | 2,4-DP, Isooctyl ester |  | Elementary flows/Emission to water/ground water, long-term | 00.00.000 |  | Elementary flow | 028631-35-8 |  |  | Mass
f70db22b-ff1c-331f-b371-8a99f086606b | 2,4-DP, Isooctyl ester |  | Elementary flows/Emission to water/river | 00.00.000 |  | Elementary flow | 028631-35-8 |  |  | Mass
a8ffc986-e78f-3fb7-83ff-864c7279e7b4 | 2,4-DP, Isooctyl ester |  | Elementary flows/Emission to soil/forestry | 00.00.000 |  | Elementary flow | 028631-35-8 |  |  | Mass
961eb710-dc4f-3016-aa18-0f10dd397f4b | 2,4-DP, Isooctyl ester |  | Elementary flows/Emission to water/unspecified | 00.00.000 |  | Elementary flow | 028631-35-8 |  |  | Mass
9361ba2a-704b-39f7-9b5a-8cc3fdcd243e | 2,4-DP, Isooctyl ester |  | Elementary flows/Emission to water/ground water | 00.00.000 |  | Elementary flow | 028631-35-8 |  |  | Mass
8323328d-0f2b-3342-b333-6b3d29f71708 | 2,4-hexadienal |  | Elementary flows/Emission to air/lower stratosphere + upper troposphere | 00.00.000 |  | Elementary flow | 000142-83-6 |  |  | Mass
479f7eb6-d036-3a4f-bcc4-943c2a9cf1af | 2,4-hexadienal |  | Elementary flows/Emission to air/high population density | 00.00.000 |  | Elementary flow | 000142-83-6 |  |  | Mass
6e337286-5108-3b24-aef4-b3f130be3b2e | 2,4-hexadienal |  | Elementary flows/Emission to soil/industrial | 00.00.000 |  | Elementary flow | 000142-83-6 |  |  | Mass
74fdab61-5844-34f6-9fc3-ce1cf6e16aa5 | 2,4-hexadienal |  | Elementary flows/Emission to soil/agricultural | 00.00.000 |  | Elementary flow | 000142-83-6 |  |  | Mass
3513e46d-25aa-34f9-b13c-cad7118c04be | 2,4-hexadienal |  | Elementary flows/Emission to soil/unspecified | 00.00.000 |  | Elementary flow | 000142-83-6 |  |  | Mass
aaddb227-e2ea-3830-bed3-e7143506aab3 | 2,4-hexadienal |  | Elementary flows/Emission to air/indoor | 00.00.000 |  | Elementary flow | 000142-83-6 |  |  | Mass
3375a8fc-0494-3d19-ad63-2c180d397fb1 | 2,4-hexadienal |  | Elementary flows/Emission to air/low population density | 00.00.000 |  | Elementary flow | 000142-83-6 |  |  | Mass
66fe6d4c-8e5d-3ed4-9e02-6dc45667d73a | 2,4-hexadienal |  | Elementary flows/Emission to air/unspecified | 00.00.000 |  | Elementary flow | 000142-83-6 |  |  | Mass
68400af0-dde5-35bb-ba97-2986dde02518 | 2,4-hexadienal |  | Elementary flows/Emission to air/low population density, long-term | 00.00.000 |  | Elementary flow | 000142-83-6 |  |  | Mass
104e9b9d-02c5-3e42-ab56-782521bfc8c1 | 2,4-hexadienal |  | Elementary flows/Emission to water/ocean | 00.00.000 |  | Elementary flow | 000142-83-6 |  |  | Mass
97088206-714d-3fd6-92ef-9b5ff2175c75 | 2,4-hexadienal |  | Elementary flows/Emission to water/ground water, long-term | 00.00.000 |  | Elementary flow | 000142-83-6 |  |  | Mass
c82913a5-8895-3ed2-b9af-cf8111209561 | 2,4-hexadienal |  | Elementary flows/Emission to water/river | 00.00.000 |  | Elementary flow | 000142-83-6 |  |  | Mass
6f66db46-34a0-3b1e-98ed-f01951dcdb65 | 2,4-hexadienal |  | Elementary flows/Emission to water/unspecified | 00.00.000 |  | Elementary flow | 000142-83-6 |  |  | Mass
30a66aed-af98-3eae-a3a2-597833316ae6 | 2,4-Hexadiene |  | Elementary flows/Emission to air/lower stratosphere + upper troposphere | 00.00.000 |  | Elementary flow | 000592-46-1 |  |  | Mass
f1750a7c-fda2-3099-8a8c-3fc85017cdca | 2,4-Hexadiene |  | Elementary flows/Emission to air/high population density | 00.00.000 |  | Elementary flow | 000592-46-1 |  |  | Mass
c7e3e7c3-302c-36e2-bdf0-ae5871648a1d | 2,4-Hexadiene |  | Elementary flows/Emission to soil/industrial | 00.00.000 |  | Elementary flow | 000592-46-1 |  |  | Mass
9644efaf-551f-3e01-8d30-14cb6fa426ba | 2,4-Hexadiene |  | Elementary flows/Emission to soil/agricultural | 00.00.000 |  | Elementary flow | 000592-46-1 |  |  | Mass
cda631be-1645-4c41-b30e-72cccbdec3eb | 2,4-Hexadiene |  | Elementary flows/Emission to soil/unspecified | 00.00.000 |  | Elementary flow | 000592-46-1 |  |  | Mass
eb4aa6e5-45a7-3011-8fc3-e39a0dc90961 | 2,4-Hexadiene |  | Elementary flows/Emission to air/indoor | 00.00.000 |  | Elementary flow | 000592-46-1 |  |  | Mass
7987b114-be97-3568-a54c-c17f4ce8c3fd | 2,4-Hexadiene |  | Elementary flows/Emission to air/low population density | 00.00.000 |  | Elementary flow | 000592-46-1 |  |  | Mass
141eebf3-e3fb-305b-a025-e1af57dd800e | 2,4-Hexadiene |  | Elementary flows/Emission to air/unspecified | 00.00.000 |  | Elementary flow | 000592-46-1 |  |  | Mass
8c53b4ab-f930-370e-b32d-45e2d9096005 | 2,4-Hexadiene |  | Elementary flows/Emission to air/low population density, long-term | 00.00.000 |  | Elementary flow | 000592-46-1 |  |  | Mass
33c92533-7049-3fed-9aa6-0518b425b22c | 2,4-Hexadiene |  | Elementary flows/Emission to water/ocean | 00.00.000 |  | Elementary flow | 000592-46-1 |  |  | Mass
6958524c-fa25-313c-87c7-82323b14dd75 | 2,4-Hexadiene |  | Elementary flows/Emission to water/ground water, long-term | 00.00.000 |  | Elementary flow | 000592-46-1 |  |  | Mass
44a45c67-06e0-3307-9bc5-92bbd3310152 | 2,4-Hexadiene |  | Elementary flows/Emission to water/river | 00.00.000 |  | Elementary flow | 000592-46-1 |  |  | Mass
0a852c0e-593a-38a8-8d07-58883c16b992 | 2,4-Hexadiene |  | Elementary flows/Emission to soil/forestry | 00.00.000 |  | Elementary flow | 000592-46-1 |  |  | Mass
7e806b5f-86c0-3498-82de-5231edbf7c42 | 2,4-Hexadiene |  | Elementary flows/Emission to water/unspecified | 00.00.000 |  | Elementary flow | 000592-46-1 |  |  | Mass
831d7894-398c-36d9-b663-64eef016f765 | 2,4-Imidazolidinedione, 5,5-dimethyl- |  | Elementary flows/Emission to air/lower stratosphere + upper troposphere | 00.00.000 |  | Elementary flow | 000077-71-4 |  |  | Mass
24462897-2ce0-3dcd-9c70-0a4810df5f24 | 2,4-Imidazolidinedione, 5,5-dimethyl- |  | Elementary flows/Emission to air/high population density | 00.00.000 |  | Elementary flow | 000077-71-4 |  |  | Mass
20f069b7-832f-3cba-95cd-b4b5bf85dadd | 2,4-Imidazolidinedione, 5,5-dimethyl- |  | Elementary flows/Emission to soil/industrial | 00.00.000 |  | Elementary flow | 000077-71-4 |  |  | Mass
e180f639-b06a-3ec1-aa99-53b213d8eab4 | 2,4-Imidazolidinedione, 5,5-dimethyl- |  | Elementary flows/Emission to soil/agricultural | 00.00.000 |  | Elementary flow | 000077-71-4 |  |  | Mass
32849358-84bc-4c4e-ac04-b042d6937774 | 2,4-IMIDAZOLIDINEDIONE, 5,5-DIMETHYL- |  | Elementary flows/Emission to soil/unspecified | 00.00.000 |  | Elementary flow | 000077-71-4 |  |  | Mass
4cfbaf9c-2197-3d09-8f15-4190b4f0da76 | 2,4-Imidazolidinedione, 5,5-dimethyl- |  | Elementary flows/Emission to air/indoor | 00.00.000 |  | Elementary flow | 000077-71-4 |  |  | Mass
191b310c-162d-3ec5-ae8e-abca083f2465 | 2,4-Imidazolidinedione, 5,5-dimethyl- |  | Elementary flows/Emission to air/low population density | 00.00.000 |  | Elementary flow | 000077-71-4 |  |  | Mass
60928fed-6128-399b-95b3-63c7fc5c238d | 2,4-Imidazolidinedione, 5,5-dimethyl- |  | Elementary flows/Emission to air/unspecified | 00.00.000 |  | Elementary flow | 000077-71-4 |  |  | Mass
edb5ad28-54aa-3f6a-9e71-d678db33362d | 2,4-Imidazolidinedione, 5,5-dimethyl- |  | Elementary flows/Emission to air/low population density, long-term | 00.00.000 |  | Elementary flow | 000077-71-4 |  |  | Mass
c4d3be77-30aa-328a-a1af-b3d3afb4f958 | 2,4-Imidazolidinedione, 5,5-dimethyl- |  | Elementary flows/Emission to water/ocean | 00.00.000 |  | Elementary flow | 000077-71-4 |  |  | Mass
abe58e64-a36c-330d-8ded-8e95dd03c7b9 | 2,4-Imidazolidinedione, 5,5-dimethyl- |  | Elementary flows/Emission to water/ground water, long-term | 00.00.000 |  | Elementary flow | 000077-71-4 |  |  | Mass
6a02718d-feec-3f69-a45d-82b8a257155c | 2,4-Imidazolidinedione, 5,5-dimethyl- |  | Elementary flows/Emission to water/river | 00.00.000 |  | Elementary flow | 000077-71-4 |  |  | Mass
94daf101-ce0d-3278-958f-1bbcd4ea7f21 | 2,4-Imidazolidinedione, 5,5-dimethyl- |  | Elementary flows/Emission to soil/forestry | 00.00.000 |  | Elementary flow | 000077-71-4 |  |  | Mass
d81b4363-da5d-3999-aeb2-81855483e3e3 | 2,4-Imidazolidinedione, 5,5-dimethyl- |  | Elementary flows/Emission to water/unspecified | 00.00.000 |  | Elementary flow | 000077-71-4 |  |  | Mass
a2024ec0-dbab-342e-8453-c619cc18146e | 2,4-Oxazolidinedione, 5,5-dimethyl- |  | Elementary flows/Emission to air/lower stratosphere + upper troposphere | 00.00.000 |  | Elementary flow | 000695-53-4 |  |  | Mass
85de72ea-e7d4-301e-a293-1febfe040e9c | 2,4-Oxazolidinedione, 5,5-dimethyl- |  | Elementary flows/Emission to air/high population density | 00.00.000 |  | Elementary flow | 000695-53-4 |  |  | Mass
ee69d1e9-2d72-3a40-9610-0a04651d48c8 | 2,4-Oxazolidinedione, 5,5-dimethyl- |  | Elementary flows/Emission to soil/agricultural | 00.00.000 |  | Elementary flow | 000695-53-4 |  |  | Mass
ff573d83-5c31-322d-84b2-176c7f5b6fee | 2,4-Oxazolidinedione, 5,5-dimethyl- |  | Elementary flows/Emission to soil/unspecified | 00.00.000 |  | Elementary flow | 000695-53-4 |  |  | Mass
db8a2241-f973-3c76-9bfa-b525cb236032 | 2,4-Oxazolidinedione, 5,5-dimethyl- |  | Elementary flows/Emission to air/indoor | 00.00.000 |  | Elementary flow | 000695-53-4 |  |  | Mass
d49b6aa2-a010-33f6-afbd-4e064c0169df | 2,4-Oxazolidinedione, 5,5-dimethyl- |  | Elementary flows/Emission to air/low population density | 00.00.000 |  | Elementary flow | 000695-53-4 |  |  | Mass
64687492-11c1-3c73-9ce4-a1b84f3aa591 | 2,4-Oxazolidinedione, 5,5-dimethyl- |  | Elementary flows/Emission to air/unspecified | 00.00.000 |  | Elementary flow | 000695-53-4 |  |  | Mass
77ede888-ce55-3077-9c42-6be5edc9ba8f | 2,4-Oxazolidinedione, 5,5-dimethyl- |  | Elementary flows/Emission to air/low population density, long-term | 00.00.000 |  | Elementary flow | 000695-53-4 |  |  | Mass
d94782c4-578a-3b59-a5a1-1b2c84914651 | 2,4-Oxazolidinedione, 5,5-dimethyl- |  | Elementary flows/Emission to water/ocean | 00.00.000 |  | Elementary flow | 000695-53-4 |  |  | Mass
6190f2a4-7314-382e-a4b1-8482479ed2b4 | 2,4-Oxazolidinedione, 5,5-dimethyl- |  | Elementary flows/Emission to water/unspecified | 00.00.000 |  | Elementary flow | 000695-53-4 |  |  | Mass
5b2c3c41-dd80-35cc-a13e-c71e11e8ad21 | 2,4-Pentadienenitrile |  | Elementary flows/Emission to air/lower stratosphere + upper troposphere | 00.00.000 |  | Elementary flow | 001615-70-9 |  |  | Mass
2e7c0592-03f1-306f-97b3-2b3f2b77ef24 | 2,4-Pentadienenitrile |  | Elementary flows/Emission to air/high population density | 00.00.000 |  | Elementary flow | 001615-70-9 |  |  | Mass
5877a0b1-2914-3370-ad1e-38a304f645a8 | 2,4-Pentadienenitrile |  | Elementary flows/Emission to soil/industrial | 00.00.000 |  | Elementary flow | 001615-70-9 |  |  | Mass
ae508b83-7402-31eb-822e-63cf08373127 | 2,4-Pentadienenitrile |  | Elementary flows/Emission to soil/agricultural | 00.00.000 |  | Elementary flow | 001615-70-9 |  |  | Mass
c9ed3ed6-5b07-4e4b-b175-1e01b0962c3b | 2,4-Pentadienenitrile |  | Elementary flows/Emission to soil/unspecified | 00.00.000 |  | Elementary flow | 001615-70-9 |  |  | Mass
423faf37-f5ae-3ad6-a31f-67b36ff0c314 | 2,4-Pentadienenitrile |  | Elementary flows/Emission to air/indoor | 00.00.000 |  | Elementary flow | 001615-70-9 |  |  | Mass
a398afe9-e0d9-36c9-aed2-299e17e2619f | 2,4-Pentadienenitrile |  | Elementary flows/Emission to air/low population density | 00.00.000 |  | Elementary flow | 001615-70-9 |  |  | Mass
2c422e10-fbc5-3069-8491-6ab8674252d9 | 2,4-Pentadienenitrile |  | Elementary flows/Emission to air/unspecified | 00.00.000 |  | Elementary flow | 001615-70-9 |  |  | Mass
907c4434-5f07-3a5b-9698-0f1aec4b93f3 | 2,4-Pentadienenitrile |  | Elementary flows/Emission to air/low population density, long-term | 00.00.000 |  | Elementary flow | 001615-70-9 |  |  | Mass
bdf4a8b5-aa0a-3b1c-abfc-8362c40a8922 | 2,4-Pentadienenitrile |  | Elementary flows/Emission to water/ocean | 00.00.000 |  | Elementary flow | 001615-70-9 |  |  | Mass
e785700f-6e38-3777-9078-6427186cecab | 2,4-Pentadienenitrile |  | Elementary flows/Emission to water/ground water, long-term | 00.00.000 |  | Elementary flow | 001615-70-9 |  |  | Mass
35593582-7cb0-3552-ae13-2c1a5a3c3294 | 2,4-Pentadienenitrile |  | Elementary flows/Emission to water/river | 00.00.000 |  | Elementary flow | 001615-70-9 |  |  | Mass
0f6eb530-c3c0-30b2-a06c-08308d817a33 | 2,4-Pentadienenitrile |  | Elementary flows/Emission to soil/forestry | 00.00.000 |  | Elementary flow | 001615-70-9 |  |  | Mass
cc33e4df-5d2e-3b81-bceb-1039eb88eec7 | 2,4-Pentadienenitrile |  | Elementary flows/Emission to water/unspecified | 00.00.000 |  | Elementary flow | 001615-70-9 |  |  | Mass
23e61a0d-5ac9-308b-a712-27d65c3af083 | 2,4-Pentanedione |  | Elementary flows/Emission to air/lower stratosphere + upper troposphere | 00.00.000 |  | Elementary flow | 000123-54-6 |  |  | Mass
7fbcf07b-5658-39ae-a655-65de09b7e648 | 2,4-Pentanedione |  | Elementary flows/Emission to air/high population density | 00.00.000 |  | Elementary flow | 000123-54-6 |  |  | Mass
b3e5d516-a3f6-36b6-93f2-09a223597810 | 2,4-Pentanedione |  | Elementary flows/Emission to soil/industrial | 00.00.000 |  | Elementary flow | 000123-54-6 |  |  | Mass
ea56d1ec-ec08-345d-8368-3e77b1796cd4 | 2,4-Pentanedione |  | Elementary flows/Emission to soil/agricultural | 00.00.000 |  | Elementary flow | 000123-54-6 |  |  | Mass
4bd29e9b-e856-4996-8a4b-6202b2915170 | 2,4-PENTANEDIONE |  | Elementary flows/Emission to soil/unspecified | 00.00.000 |  | Elementary flow | 000123-54-6 |  |  | Mass
db7fe3cc-5aaf-3c4c-a37f-30de371f41ba | 2,4-Pentanedione |  | Elementary flows/Emission to air/indoor | 00.00.000 |  | Elementary flow | 000123-54-6 |  |  | Mass
b9853b85-114d-3742-943e-5636281c7409 | 2,4-Pentanedione |  | Elementary flows/Emission to air/low population density | 00.00.000 |  | Elementary flow | 000123-54-6 |  |  | Mass
1604c5ee-bedc-37ee-a0ab-28f89da94129 | 2,4-Pentanedione |  | Elementary flows/Emission to air/unspecified | 00.00.000 |  | Elementary flow | 000123-54-6 |  |  | Mass
f25082e5-8f59-33f8-837c-b1fc0a4a8385 | 2,4-Pentanedione |  | Elementary flows/Emission to air/low population density, long-term | 00.00.000 |  | Elementary flow | 000123-54-6 |  |  | Mass
ac5aef5e-4203-36bf-9b51-cde89ec8b26d | 2,4-Pentanedione |  | Elementary flows/Emission to water/ocean | 00.00.000 |  | Elementary flow | 000123-54-6 |  |  | Mass
f133e357-8a25-3bd9-8910-db669b1c984d | 2,4-Pentanedione |  | Elementary flows/Emission to water/ground water, long-term | 00.00.000 |  | Elementary flow | 000123-54-6 |  |  | Mass
710e89bb-2a74-3047-98d5-12637689c0f3 | 2,4-Pentanedione |  | Elementary flows/Emission to water/river | 00.00.000 |  | Elementary flow | 000123-54-6 |  |  | Mass
120a454d-0323-31c5-93f2-85c513866723 | 2,4-Pentanedione |  | Elementary flows/Emission to soil/forestry | 00.00.000 |  | Elementary flow | 000123-54-6 |  |  | Mass
203b9b42-30f6-3bf4-9429-dde5eb1f4c39 | 2,4-Pentanedione |  | Elementary flows/Emission to water/unspecified | 00.00.000 |  | Elementary flow | 000123-54-6 |  |  | Mass
a49d9dcd-5a0d-397b-b72b-09d442366a29 | 2,4-Xylidine hydrochloride |  | Elementary flows/Emission to air/lower stratosphere + upper troposphere | 00.00.000 |  | Elementary flow | 021436-96-4 |  |  | Mass
2c751195-e441-3038-abe7-ebb370bfbe1e | 2,4-Xylidine hydrochloride |  | Elementary flows/Emission to water/river, long-term | 00.00.000 |  | Elementary flow | 021436-96-4 |  |  | Mass
8ab79b46-eac0-3749-8f84-e3ccbde0f362 | 2,4-Xylidine hydrochloride |  | Elementary flows/Emission to air/high population density | 00.00.000 |  | Elementary flow | 021436-96-4 |  |  | Mass
605d0254-c0d0-3ef9-a398-09e660bec940 | 2,4-Xylidine hydrochloride |  | Elementary flows/Emission to soil/industrial | 00.00.000 |  | Elementary flow | 021436-96-4 |  |  | Mass
63fb64c9-58c3-3734-aa92-24e2f4b44356 | 2,4-Xylidine hydrochloride |  | Elementary flows/Emission to water/lake | 00.00.000 |  | Elementary flow | 021436-96-4 |  |  | Mass
ad2dabf5-918c-30db-9ddf-913cd315bfed | 2,4-Xylidine hydrochloride |  | Elementary flows/Emission to soil/agricultural | 00.00.000 |  | Elementary flow | 021436-96-4 |  |  | Mass
647c35ef-60ab-336a-b32d-b42e9070c6d5 | 2,4-Xylidine hydrochloride |  | Elementary flows/Emission to soil/unspecified | 00.00.000 |  | Elementary flow | 021436-96-4 |  |  | Mass
218b18dd-c94a-3100-8c15-c59caf515a12 | 2,4-Xylidine hydrochloride |  | Elementary flows/Emission to air/indoor | 00.00.000 |  | Elementary flow | 021436-96-4 |  |  | Mass
c416e69f-a6a8-30dd-b667-6c3f502ab90f | 2,4-Xylidine hydrochloride |  | Elementary flows/Emission to air/low population density | 00.00.000 |  | Elementary flow | 021436-96-4 |  |  | Mass
fb8e0175-33a0-3953-8054-e06bd5337637 | 2,4-Xylidine hydrochloride |  | Elementary flows/Emission to air/unspecified | 00.00.000 |  | Elementary flow | 021436-96-4 |  |  | Mass
11560446-36aa-34a8-aa50-128679a7e175 | 2,4-Xylidine hydrochloride |  | Elementary flows/Emission to air/low population density, long-term | 00.00.000 |  | Elementary flow | 021436-96-4 |  |  | Mass
037e0810-5b56-3c54-810e-7b13b45de1a4 | 2,4-Xylidine hydrochloride |  | Elementary flows/Emission to water/ocean | 00.00.000 |  | Elementary flow | 021436-96-4 |  |  | Mass
28d95e7e-e8e3-368e-a87f-8c1a08facda0 | 2,4-Xylidine hydrochloride |  | Elementary flows/Emission to water/ground water, long-term | 00.00.000 |  | Elementary flow | 021436-96-4 |  |  | Mass
7b6699ae-b399-3e6c-bc1a-9dfe1a1e8bea | 2,4-Xylidine hydrochloride |  | Elementary flows/Emission to water/river | 00.00.000 |  | Elementary flow | 021436-96-4 |  |  | Mass
60d9bdda-685c-32c7-9a48-ce5231325f68 | 2,4-Xylidine hydrochloride |  | Elementary flows/Emission to soil/forestry | 00.00.000 |  | Elementary flow | 021436-96-4 |  |  | Mass
0cda3b9f-705f-37a1-af4e-09542a295142 | 2,4-Xylidine hydrochloride |  | Elementary flows/Emission to water/unspecified | 00.00.000 |  | Elementary flow | 021436-96-4 |  |  | Mass
519f3382-44a4-3543-9457-8422705cdc83 | 2,4-Xylidine hydrochloride |  | Elementary flows/Emission to water/ground water | 00.00.000 |  | Elementary flow | 021436-96-4 |  |  | Mass
6f30aa08-2cef-442a-912b-149227338cad | 2,4/2,6-toluenediisocyanate (mixture) |  | Elementary flows/Emission to air/lower stratosphere + upper troposphere | 00.00.000 |  | Elementary flow | 026471-62-5 |  |  | Mass
9885d408-6569-49cc-b997-2d1f8ad9adf4 | 2,4/2,6-toluenediisocyanate (mixture) |  | Elementary flows/Emission to water/river, long-term | 00.00.000 |  | Elementary flow | 026471-62-5 |  |  | Mass
23539d1c-23b7-49a4-94e8-dccee0aeb892 | 2,4/2,6-toluenediisocyanate (mixture) |  | Elementary flows/Emission to air/high population density | 00.00.000 |  | Elementary flow | 026471-62-5 |  |  | Mass
e1f9cc03-63e9-4c08-96e5-eec85e6175b1 | 2,4/2,6-toluenediisocyanate (mixture) |  | Elementary flows/Emission to soil/industrial | 00.00.000 |  | Elementary flow | 026471-62-5 |  |  | Mass
d3de1d87-8f38-4dbc-8f8b-2232e003bb25 | 2,4/2,6-toluenediisocyanate (mixture) |  | Elementary flows/Emission to water/lake | 00.00.000 |  | Elementary flow | 026471-62-5 |  |  | Mass
df4adf6b-07fc-425a-aa5e-87b220a572cb | 2,4/2,6-toluenediisocyanate (mixture) |  | Elementary flows/Emission to soil/agricultural | 00.00.000 |  | Elementary flow | 026471-62-5 |  |  | Mass
a200df1a-dcc8-46ab-91ad-d96ae55feef8 | 2,4/2,6-toluenediisocyanate (mixture) |  | Elementary flows/Emission to water/fresh water, long-term | 00.00.000 |  | Elementary flow | 026471-62-5 |  |  | Mass
62f76f7b-bfdf-43f9-82b2-0ea9d3c80f8c | 2,4/2,6-toluenediisocyanate (mixture) |  | Elementary flows/Emission to soil/unspecified | 00.00.000 |  | Elementary flow | 026471-62-5 |  |  | Mass
c769571b-e559-40ce-86a9-df9aaaa74146 | 2,4/2,6-toluenediisocyanate (mixture) |  | Elementary flows/Emission to air/low population density | 00.00.000 |  | Elementary flow | 026471-62-5 |  |  | Mass
3ffd879d-e72d-44ef-bd40-f1f3ad2f91a8 | 2,4/2,6-toluenediisocyanate (mixture) |  | Elementary flows/Emission to air/unspecified | 00.00.000 |  | Elementary flow | 026471-62-5 |  |  | Mass
a6d775f0-a01e-472d-86fd-9ef307058119 | 2,4/2,6-toluenediisocyanate (mixture) |  | Elementary flows/Emission to water/fresh water | 00.00.000 |  | Elementary flow | 026471-62-5 |  |  | Mass
685779cb-0f00-4cb1-ba26-a7007114ac05 | 2,4/2,6-toluenediisocyanate (mixture) |  | Elementary flows/Emission to water/fossil- | 00.00.000 |  | Elementary flow | 026471-62-5 |  |  | Mass
d25b1ed1-7787-4fab-b382-c6d553b335d5 | 2,4/2,6-toluenediisocyanate (mixture) |  | Elementary flows/Emission to air/low population density, long-term | 00.00.000 |  | Elementary flow | 026471-62-5 |  |  | Mass
0a739bb6-c186-4a2b-b57d-d795ac332501 | 2,4/2,6-toluenediisocyanate (mixture) |  | Elementary flows/Emission to water/ocean | 00.00.000 |  | Elementary flow | 026471-62-5 |  |  | Mass
a8485fce-103d-4ae0-ba1f-7a99adfafebb | 2,4/2,6-toluenediisocyanate (mixture) |  | Elementary flows/Emission to water/ground water, long-term | 00.00.000 |  | Elementary flow | 026471-62-5 |  |  | Mass
25c18918-9b16-4f9c-a82d-e5f8c774095f | 2,4/2,6-toluenediisocyanate (mixture) |  | Elementary flows/Emission to water/river | 00.00.000 |  | Elementary flow | 026471-62-5 |  |  | Mass
589cb731-3026-41cb-aa9d-a13690f2f4b0 | 2,4/2,6-toluenediisocyanate (mixture) |  | Elementary flows/Emission to soil/forestry | 00.00.000 |  | Elementary flow | 026471-62-5 |  |  | Mass
142bb6af-3d22-4991-9bb7-8323cadaa052 | 2,4/2,6-toluenediisocyanate (mixture) |  | Elementary flows/Emission to water/unspecified | 00.00.000 |  | Elementary flow | 026471-62-5 |  |  | Mass
340a7f82-0639-4416-aa33-a2803025f18f | 2,4/2,6-toluenediisocyanate (mixture) |  | Elementary flows/Emission to water/ground water | 00.00.000 |  | Elementary flow | 026471-62-5 |  |  | Mass
b272d058-9992-3484-8a32-d141b4ae1dce | 2,5,2'-Trichlorobiphenyl, PCB-18 |  | Elementary flows/Emission to water/ocean | 00.00.000 |  | Elementary flow | 037680-65-2 |  |  | Mass
b7ed7c60-7ee9-3860-93ca-d33be1e45ab3 | 2,5,2'-Trichlorobiphenyl, PCB-18 |  | Elementary flows/Emission to water/ground water, long-term | 00.00.000 |  | Elementary flow | 037680-65-2 |  |  | Mass
499759d5-14b2-3f66-9f24-159e76f8afd4 | 2,5,2'-Trichlorobiphenyl, PCB-18 |  | Elementary flows/Emission to water/unspecified | 00.00.000 |  | Elementary flow | 037680-65-2 |  |  | Mass
4ac19f6a-e884-3647-8a09-6eb68b07cd8c | 2,5,2'-Trichlorobiphenyl, PCB-18 |  | Elementary flows/Emission to water/ground water | 00.00.000 |  | Elementary flow | 037680-65-2 |  |  | Mass
b191525e-fff9-3f94-a094-3e259aa1047a | 2,5,5-Trimethylheptane |  | Elementary flows/Emission to air/unspecified | 00.00.000 |  | Elementary flow | 001189-99-7 |  |  | Mass
50f7a9c5-5918-3d7c-8a0a-0c2f0d09db09 | 2,5,8,11-Tetraoxatridecan-13-ol |  | Elementary flows/Emission to air/unspecified | 00.00.000 |  | Elementary flow | 023783-42-8 |  |  | Mass
5e324c6b-1216-3ac5-b076-5a2b48cd7307 | 2,5-Cyclohexadiene-1,4-dione, 2,3,5-trimethyl- |  | Elementary flows/Emission to air/lower stratosphere + upper troposphere | 00.00.000 |  | Elementary flow | 000935-92-2 |  |  | Mass
2df2bc60-6ac8-3ab1-bc86-4a6ec758cc33 | 2,5-Cyclohexadiene-1,4-dione, 2,3,5-trimethyl- |  | Elementary flows/Emission to air/high population density | 00.00.000 |  | Elementary flow | 000935-92-2 |  |  | Mass
b4b5ba81-0a45-32b0-af42-660fed935ba2 | 2,5-Cyclohexadiene-1,4-dione, 2,3,5-trimethyl- |  | Elementary flows/Emission to soil/industrial | 00.00.000 |  | Elementary flow | 000935-92-2 |  |  | Mass
95909caa-72e9-317c-b325-383a05daa3b1 | 2,5-Cyclohexadiene-1,4-dione, 2,3,5-trimethyl- |  | Elementary flows/Emission to soil/agricultural | 00.00.000 |  | Elementary flow | 000935-92-2 |  |  | Mass
ba550131-0fec-3339-a3d8-6ba1a01ae279 | 2,5-Cyclohexadiene-1,4-dione, 2,3,5-trimethyl- |  | Elementary flows/Emission to soil/unspecified | 00.00.000 |  | Elementary flow | 000935-92-2 |  |  | Mass
9a2e273e-8bcc-3de6-b7c4-e7e912e1c933 | 2,5-Cyclohexadiene-1,4-dione, 2,3,5-trimethyl- |  | Elementary flows/Emission to air/indoor | 00.00.000 |  | Elementary flow | 000935-92-2 |  |  | Mass
df52f55a-38c5-3432-b14d-8e6e9e72d692 | 2,5-Cyclohexadiene-1,4-dione, 2,3,5-trimethyl- |  | Elementary flows/Emission to air/low population density | 00.00.000 |  | Elementary flow | 000935-92-2 |  |  | Mass
69ffbc39-85fe-3b54-9a13-d65d4b5cb443 | 2,5-Cyclohexadiene-1,4-dione, 2,3,5-trimethyl- |  | Elementary flows/Emission to air/unspecified | 00.00.000 |  | Elementary flow | 000935-92-2 |  |  | Mass
a5912dba-8f4b-3616-bfdc-1188a285210c | 2,5-Cyclohexadiene-1,4-dione, 2,3,5-trimethyl- |  | Elementary flows/Emission to air/low population density, long-term | 00.00.000 |  | Elementary flow | 000935-92-2 |  |  | Mass
5ee2cabf-1c74-3999-bf30-c0acd8d2784f | 2,5-Cyclohexadiene-1,4-dione, 2,3,5-trimethyl- |  | Elementary flows/Emission to water/ocean | 00.00.000 |  | Elementary flow | 000935-92-2 |  |  | Mass
72b9728f-6fa8-3f34-bd2f-b4b766d21166 | 2,5-Cyclohexadiene-1,4-dione, 2,3,5-trimethyl- |  | Elementary flows/Emission to water/ground water, long-term | 00.00.000 |  | Elementary flow | 000935-92-2 |  |  | Mass
560b9027-6253-3204-8400-e7c3f55483a0 | 2,5-Cyclohexadiene-1,4-dione, 2,3,5-trimethyl- |  | Elementary flows/Emission to water/river | 00.00.000 |  | Elementary flow | 000935-92-2 |  |  | Mass
d7c67af9-1318-39d2-b007-087e990fece8 | 2,5-Cyclohexadiene-1,4-dione, 2,3,5-trimethyl- |  | Elementary flows/Emission to water/unspecified | 00.00.000 |  | Elementary flow | 000935-92-2 |  |  | Mass
2f295b9a-d811-3ce7-a396-ef746aa39f67 | 2,5-Diaminotoluene |  | Elementary flows/Emission to air/lower stratosphere + upper troposphere | 00.00.000 |  | Elementary flow | 000095-70-5 |  |  | Mass
6f92deb5-f93e-3da9-b8f2-6fedcfe05cc2 | 2,5-Diaminotoluene |  | Elementary flows/Emission to air/high population density | 00.00.000 |  | Elementary flow | 000095-70-5 |  |  | Mass
8f6cce8a-744d-359d-b5c2-4ae7091a1001 | 2,5-Diaminotoluene |  | Elementary flows/Emission to soil/industrial | 00.00.000 |  | Elementary flow | 000095-70-5 |  |  | Mass
84cc1ce6-29f4-37f7-8fe9-55fcbaa360c2 | 2,5-Diaminotoluene |  | Elementary flows/Emission to soil/agricultural | 00.00.000 |  | Elementary flow | 000095-70-5 |  |  | Mass
2df701e6-cb26-4bf2-b90d-64a4b1321a08 | 2,5-Diaminotoluene |  | Elementary flows/Emission to soil/unspecified | 00.00.000 |  | Elementary flow | 000095-70-5 |  |  | Mass
30fae8cc-6939-3841-9cda-e2e05e27abc9 | 2,5-Diaminotoluene |  | Elementary flows/Emission to air/indoor | 00.00.000 |  | Elementary flow | 000095-70-5 |  |  | Mass
e33fc7fd-6a36-320e-93e0-432138d44809 | 2,5-Diaminotoluene |  | Elementary flows/Emission to air/low population density | 00.00.000 |  | Elementary flow | 000095-70-5 |  |  | Mass
0bdc56d0-f918-3363-a5b2-7bffe829dd9e | 2,5-Diaminotoluene |  | Elementary flows/Emission to air/unspecified | 00.00.000 |  | Elementary flow | 000095-70-5 |  |  | Mass
1a8433ee-f8f0-3458-9229-653fe13edcd0 | 2,5-Diaminotoluene |  | Elementary flows/Emission to air/low population density, long-term | 00.00.000 |  | Elementary flow | 000095-70-5 |  |  | Mass
f2852160-5d25-3d03-b49c-eba430d48742 | 2,5-Diaminotoluene |  | Elementary flows/Emission to water/ocean | 00.00.000 |  | Elementary flow | 000095-70-5 |  |  | Mass
67d1cbfe-09d6-3cb8-aae5-044227f50e34 | 2,5-Diaminotoluene |  | Elementary flows/Emission to water/ground water, long-term | 00.00.000 |  | Elementary flow | 000095-70-5 |  |  | Mass
2b8804f1-1a75-3515-88eb-672c49c0635b | 2,5-Diaminotoluene |  | Elementary flows/Emission to water/river | 00.00.000 |  | Elementary flow | 000095-70-5 |  |  | Mass
82c8e5ac-bd91-3ec1-b272-8b7f4039719d | 2,5-Diaminotoluene |  | Elementary flows/Emission to soil/forestry | 00.00.000 |  | Elementary flow | 000095-70-5 |  |  | Mass
131eb565-e60b-38c3-8b3f-c998a265e2c4 | 2,5-Diaminotoluene |  | Elementary flows/Emission to water/unspecified | 00.00.000 |  | Elementary flow | 000095-70-5 |  |  | Mass
3373a6de-e129-3c60-8e1c-b1f7a41b6378 | 2,5-Dichloroaniline |  | Elementary flows/Emission to air/lower stratosphere + upper troposphere | 00.00.000 |  | Elementary flow | 000095-82-9 |  |  | Mass
8efd09f6-5a7a-32e4-b234-f1a91888648a | 2,5-Dichloroaniline |  | Elementary flows/Emission to air/high population density | 00.00.000 |  | Elementary flow | 000095-82-9 |  |  | Mass
d2139838-1686-3858-9580-cbacba9feab9 | 2,5-Dichloroaniline |  | Elementary flows/Emission to soil/industrial | 00.00.000 |  | Elementary flow | 000095-82-9 |  |  | Mass
5c6d7057-0f38-35d1-a0a1-7b0bb6106604 | 2,5-Dichloroaniline |  | Elementary flows/Emission to soil/agricultural | 00.00.000 |  | Elementary flow | 000095-82-9 |  |  | Mass
9c224eab-8175-4b07-860a-9351e7991f61 | 2,5-DICHLOROANILINE |  | Elementary flows/Emission to soil/unspecified | 00.00.000 |  | Elementary flow | 000095-82-9 |  |  | Mass
fd935a77-c323-3a9d-bdc4-29442e3491df | 2,5-Dichloroaniline |  | Elementary flows/Emission to air/indoor | 00.00.000 |  | Elementary flow | 000095-82-9 |  |  | Mass
defc988e-6bf6-3dab-b405-ff1167df7e08 | 2,5-Dichloroaniline |  | Elementary flows/Emission to air/low population density | 00.00.000 |  | Elementary flow | 000095-82-9 |  |  | Mass
4be1a43d-2db0-31d2-9be7-c6086938331d | 2,5-Dichloroaniline |  | Elementary flows/Emission to air/unspecified | 00.00.000 |  | Elementary flow | 000095-82-9 |  |  | Mass
5c3e9081-886a-3d1b-b193-2b971f0673db | 2,5-Dichloroaniline |  | Elementary flows/Emission to air/low population density, long-term | 00.00.000 |  | Elementary flow | 000095-82-9 |  |  | Mass
f0044e4b-cddf-370e-97c9-8db977391c8f | 2,5-Dichloroaniline |  | Elementary flows/Emission to water/ocean | 00.00.000 |  | Elementary flow | 000095-82-9 |  |  | Mass
b5cd03a1-3a14-3ad6-8efb-2da11a911571 | 2,5-Dichloroaniline |  | Elementary flows/Emission to water/ground water, long-term | 00.00.000 |  | Elementary flow | 000095-82-9 |  |  | Mass
0dfe0088-595c-3a15-a630-f4c59c8225d3 | 2,5-Dichloroaniline |  | Elementary flows/Emission to water/river | 00.00.000 |  | Elementary flow | 000095-82-9 |  |  | Mass
4bf235b4-89a5-3378-be4c-0f8f3ce639f6 | 2,5-Dichloroaniline |  | Elementary flows/Emission to soil/forestry | 00.00.000 |  | Elementary flow | 000095-82-9 |  |  | Mass
bf49f64a-4246-325f-b19d-2268488e95a4 | 2,5-Dichloroaniline |  | Elementary flows/Emission to water/unspecified | 00.00.000 |  | Elementary flow | 000095-82-9 |  |  | Mass
9d5ca5f6-5fd1-3e1c-b9bd-bd9e935f55ea | 2,5-Dichloronitrobenzene |  | Elementary flows/Emission to air/lower stratosphere + upper troposphere | 00.00.000 |  | Elementary flow | 000089-61-2 |  |  | Mass
2d5fefdd-72bb-3df0-8ef1-94588866923e | 2,5-Dichloronitrobenzene |  | Elementary flows/Emission to air/high population density | 00.00.000 |  | Elementary flow | 000089-61-2 |  |  | Mass
9c0c9f5e-7472-36b2-a957-a543d27deb78 | 2,5-Dichloronitrobenzene |  | Elementary flows/Emission to soil/industrial | 00.00.000 |  | Elementary flow | 000089-61-2 |  |  | Mass
a08219df-b8a1-35f7-9fc6-057f2b6dd8b9 | 2,5-Dichloronitrobenzene |  | Elementary flows/Emission to soil/agricultural | 00.00.000 |  | Elementary flow | 000089-61-2 |  |  | Mass
3a453a3b-84aa-3233-9389-de18b4cd1dd4 | 2,5-Dichloronitrobenzene |  | Elementary flows/Emission to soil/unspecified | 00.00.000 |  | Elementary flow | 000089-61-2 |  |  | Mass
4ba96ecb-6466-33ea-8a61-59e4e67b0675 | 2,5-Dichloronitrobenzene |  | Elementary flows/Emission to air/indoor | 00.00.000 |  | Elementary flow | 000089-61-2 |  |  | Mass
ec4234f8-99cd-3bef-a0d7-3d5238e58efc | 2,5-Dichloronitrobenzene |  | Elementary flows/Emission to air/low population density | 00.00.000 |  | Elementary flow | 000089-61-2 |  |  | Mass
588124a4-92f1-3a49-820b-9be6b15abae2 | 2,5-Dichloronitrobenzene |  | Elementary flows/Emission to air/unspecified | 00.00.000 |  | Elementary flow | 000089-61-2 |  |  | Mass
f61fb516-4ee2-354f-91b3-aaf2b11e6189 | 2,5-Dichloronitrobenzene |  | Elementary flows/Emission to air/low population density, long-term | 00.00.000 |  | Elementary flow | 000089-61-2 |  |  | Mass
ceceaeae-68ad-3c01-8b23-3af9187efbac | 2,5-Dichloronitrobenzene |  | Elementary flows/Emission to water/ocean | 00.00.000 |  | Elementary flow | 000089-61-2 |  |  | Mass
8ffe6291-bb54-327e-b8cf-1047d4220259 | 2,5-Dichloronitrobenzene |  | Elementary flows/Emission to water/ground water, long-term | 00.00.000 |  | Elementary flow | 000089-61-2 |  |  | Mass
b373bab0-b513-3812-89ad-9820d3ea8ac6 | 2,5-Dichloronitrobenzene |  | Elementary flows/Emission to water/river | 00.00.000 |  | Elementary flow | 000089-61-2 |  |  | Mass
ea68000e-6640-3dae-b716-96197880f3c9 | 2,5-Dichloronitrobenzene |  | Elementary flows/Emission to soil/forestry | 00.00.000 |  | Elementary flow | 000089-61-2 |  |  | Mass
cd47be3b-6eeb-397d-9b81-c30046d31bf2 | 2,5-Dichloronitrobenzene |  | Elementary flows/Emission to water/unspecified | 00.00.000 |  | Elementary flow | 000089-61-2 |  |  | Mass
60796b0d-b37e-3a3a-bf26-5e669fa689c5 | 2,5-Dichlorophenol |  | Elementary flows/Emission to air/lower stratosphere + upper troposphere | 00.00.000 |  | Elementary flow | 000583-78-8 |  |  | Mass
f1fbead6-0751-3d36-90e6-4a39e0294c79 | 2,5-Dichlorophenol |  | Elementary flows/Emission to air/high population density | 00.00.000 |  | Elementary flow | 000583-78-8 |  |  | Mass
0d9295dd-29e4-3bb0-890c-39bcf009ff5c | 2,5-Dichlorophenol |  | Elementary flows/Emission to soil/industrial | 00.00.000 |  | Elementary flow | 000583-78-8 |  |  | Mass
b039b8ab-eb0d-393f-bf5f-42ce735be80e | 2,5-Dichlorophenol |  | Elementary flows/Emission to soil/agricultural | 00.00.000 |  | Elementary flow | 000583-78-8 |  |  | Mass
b7c451d8-28dc-4f68-a97c-582cd1efc662 | 2,5-DICHLOROPHENOL |  | Elementary flows/Emission to soil/unspecified | 00.00.000 |  | Elementary flow | 000583-78-8 |  |  | Mass
207df142-fd7e-3be4-b532-65356775879f | 2,5-Dichlorophenol |  | Elementary flows/Emission to air/indoor | 00.00.000 |  | Elementary flow | 000583-78-8 |  |  | Mass
e3ccda29-2a3a-3ad4-86dd-9223fa47a104 | 2,5-Dichlorophenol |  | Elementary flows/Emission to air/low population density | 00.00.000 |  | Elementary flow | 000583-78-8 |  |  | Mass
e7bfe997-4cca-3bcd-9605-8a6dabbb2e45 | 2,5-Dichlorophenol |  | Elementary flows/Emission to air/unspecified | 00.00.000 |  | Elementary flow | 000583-78-8 |  |  | Mass
e985adce-3386-36d6-a1f9-c422603484d7 | 2,5-Dichlorophenol |  | Elementary flows/Emission to air/low population density, long-term | 00.00.000 |  | Elementary flow | 000583-78-8 |  |  | Mass
6dd63c6c-ffe2-316b-8edf-00a9b97c7c51 | 2,5-Dichlorophenol |  | Elementary flows/Emission to water/ocean | 00.00.000 |  | Elementary flow | 000583-78-8 |  |  | Mass
b136f51f-f8e2-3931-937a-10b424e859f1 | 2,5-Dichlorophenol |  | Elementary flows/Emission to water/ground water, long-term | 00.00.000 |  | Elementary flow | 000583-78-8 |  |  | Mass
4dece35f-8c67-3a8a-986f-bb90be88c1ee | 2,5-Dichlorophenol |  | Elementary flows/Emission to water/river | 00.00.000 |  | Elementary flow | 000583-78-8 |  |  | Mass
c27bd7e6-6397-3003-8ad1-018ba5a81a93 | 2,5-Dichlorophenol |  | Elementary flows/Emission to soil/forestry | 00.00.000 |  | Elementary flow | 000583-78-8 |  |  | Mass
5e8eab7c-236d-3123-bf3f-77ad66d5de90 | 2,5-Dichlorophenol |  | Elementary flows/Emission to water/unspecified | 00.00.000 |  | Elementary flow | 000583-78-8 |  |  | Mass
a0c27c78-5b35-392b-b6bf-6c23a8b71cbf | 2,5-Dihydrothiophene 1,1-dioxide |  | Elementary flows/Emission to air/lower stratosphere + upper troposphere | 00.00.000 |  | Elementary flow | 000077-79-2 |  |  | Mass
cf0ebf65-d47c-38ab-802b-7ecb98786f88 | 2,5-Dihydrothiophene 1,1-dioxide |  | Elementary flows/Emission to air/high population density | 00.00.000 |  | Elementary flow | 000077-79-2 |  |  | Mass
51e1dc57-2e56-326f-a32c-cfb27fd39a8a | 2,5-Dihydrothiophene 1,1-dioxide |  | Elementary flows/Emission to soil/agricultural | 00.00.000 |  | Elementary flow | 000077-79-2 |  |  | Mass
101dd0f4-e459-35aa-b4a6-62d0d892b253 | 2,5-Dihydrothiophene 1,1-dioxide |  | Elementary flows/Emission to soil/unspecified | 00.00.000 |  | Elementary flow | 000077-79-2 |  |  | Mass
4d49e45f-6e0a-3298-82eb-6903cdfda6df | 2,5-Dihydrothiophene 1,1-dioxide |  | Elementary flows/Emission to air/indoor | 00.00.000 |  | Elementary flow | 000077-79-2 |  |  | Mass
29f16559-8fde-3d3e-9383-9d4816a8ea6d | 2,5-Dihydrothiophene 1,1-dioxide |  | Elementary flows/Emission to air/low population density | 00.00.000 |  | Elementary flow | 000077-79-2 |  |  | Mass
b69cf9f6-9473-3f9d-a3ff-b1f1bafd80ee | 2,5-Dihydrothiophene 1,1-dioxide |  | Elementary flows/Emission to air/unspecified | 00.00.000 |  | Elementary flow | 000077-79-2 |  |  | Mass
119bc823-9767-3375-9a6f-e55ea5686cbf | 2,5-Dihydrothiophene 1,1-dioxide |  | Elementary flows/Emission to air/low population density, long-term | 00.00.000 |  | Elementary flow | 000077-79-2 |  |  | Mass
fc189034-f4f4-31c9-9793-83d019a50fec | 2,5-Dihydrothiophene 1,1-dioxide |  | Elementary flows/Emission to water/ocean | 00.00.000 |  | Elementary flow | 000077-79-2 |  |  | Mass
0ea6e540-6ca6-3985-bb32-eb257a03758b | 2,5-Dihydrothiophene 1,1-dioxide |  | Elementary flows/Emission to water/unspecified | 00.00.000 |  | Elementary flow | 000077-79-2 |  |  | Mass
67d46958-4f27-3c30-83c0-472d1f87541c | 2,5-Dimethyl octane |  | Elementary flows/Emission to air/unspecified | 00.00.000 |  | Elementary flow |  |  |  | Mass
d95cc7cb-734b-3811-b9b9-a60bec872ddd | 2,5-Dimethyl-2,4-hexadiene |  | Elementary flows/Emission to air/lower stratosphere + upper troposphere | 00.00.000 |  | Elementary flow | 000764-13-6 |  |  | Mass
a07ad9f7-f4e2-366b-b52c-8a68b7f01577 | 2,5-Dimethyl-2,4-hexadiene |  | Elementary flows/Emission to air/high population density | 00.00.000 |  | Elementary flow | 000764-13-6 |  |  | Mass
2fd04baa-4ca3-3c5a-a434-33c0b2b55d4d | 2,5-Dimethyl-2,4-hexadiene |  | Elementary flows/Emission to soil/industrial | 00.00.000 |  | Elementary flow | 000764-13-6 |  |  | Mass
03ea6ea0-688e-36e4-9ec0-3b6108ee8d87 | 2,5-Dimethyl-2,4-hexadiene |  | Elementary flows/Emission to soil/agricultural | 00.00.000 |  | Elementary flow | 000764-13-6 |  |  | Mass
bf6391ba-e149-4e3a-ac06-20d2901903cc | 2,5-DIMETHYL-2,4-HEXADIENE |  | Elementary flows/Emission to soil/unspecified | 00.00.000 |  | Elementary flow | 000764-13-6 |  |  | Mass
0fe151e0-c852-308c-963f-e06289a80a16 | 2,5-Dimethyl-2,4-hexadiene |  | Elementary flows/Emission to air/indoor | 00.00.000 |  | Elementary flow | 000764-13-6 |  |  | Mass
5c656dc7-da9c-3dfa-8b5e-8facaffd5e44 | 2,5-Dimethyl-2,4-hexadiene |  | Elementary flows/Emission to air/low population density | 00.00.000 |  | Elementary flow | 000764-13-6 |  |  | Mass
02c20e51-8cad-3e02-81d3-60a12540f9d2 | 2,5-Dimethyl-2,4-hexadiene |  | Elementary flows/Emission to air/unspecified | 00.00.000 |  | Elementary flow | 000764-13-6 |  |  | Mass
80a70499-6dbc-3936-8082-0d7b5a8c1ae3 | 2,5-Dimethyl-2,4-hexadiene |  | Elementary flows/Emission to air/low population density, long-term | 00.00.000 |  | Elementary flow | 000764-13-6 |  |  | Mass
64b3d1b7-b123-3c0e-ba5c-063bc75c4c47 | 2,5-Dimethyl-2,4-hexadiene |  | Elementary flows/Emission to water/ocean | 00.00.000 |  | Elementary flow | 000764-13-6 |  |  | Mass
86a36491-46ea-3775-a14f-892be73a652e | 2,5-Dimethyl-2,4-hexadiene |  | Elementary flows/Emission to water/ground water, long-term | 00.00.000 |  | Elementary flow | 000764-13-6 |  |  | Mass
61624819-9298-3ba8-abc8-741e03d5c3a0 | 2,5-Dimethyl-2,4-hexadiene |  | Elementary flows/Emission to water/river | 00.00.000 |  | Elementary flow | 000764-13-6 |  |  | Mass
3ee7fb8d-22db-30e2-b00d-b03b9ff2c39f | 2,5-Dimethyl-2,4-hexadiene |  | Elementary flows/Emission to soil/forestry | 00.00.000 |  | Elementary flow | 000764-13-6 |  |  | Mass
86ce144c-512b-3006-b40d-7d5f89db6edb | 2,5-Dimethyl-2,4-hexadiene |  | Elementary flows/Emission to water/unspecified | 00.00.000 |  | Elementary flow | 000764-13-6 |  |  | Mass
9600d0f3-b6bc-3215-9986-b46fb52b24e6 | 2,5-Dimethyl-heptyl acetate |  | Elementary flows/Emission to air/unspecified | 00.00.000 |  | Elementary flow |  |  |  | Mass
e0e6507a-4542-3cb1-813e-72b34357ee22 | 2,5-Dimethylheptane |  | Elementary flows/Emission to air/unspecified | 00.00.000 |  | Elementary flow | 002216-30-0 |  |  | Mass
4a497d5f-1c2f-30c7-9ec4-2d5c1d6bba38 | 2,5-Dimethylphenol |  | Elementary flows/Emission to soil/industrial | 00.00.000 |  | Elementary flow | 000095-87-4 |  |  | Mass
09c8f6ef-574f-317a-8265-28466f16a6dc | 2,5-Dimethylphenol |  | Elementary flows/Emission to soil/agricultural | 00.00.000 |  | Elementary flow | 000095-87-4 |  |  | Mass
b39fe4e0-f50d-42e0-8b67-055ba7ee6943 | 2,5-DIMETHYLPHENOL |  | Elementary flows/Emission to soil/unspecified | 00.00.000 |  | Elementary flow | 000095-87-4 |  |  | Mass
c2a4bd62-2fde-365a-b0cf-1b2a4d04e9e0 | 2,5-Dimethylphenol |  | Elementary flows/Emission to water/ocean | 00.00.000 |  | Elementary flow | 000095-87-4 |  |  | Mass
dd34970e-3313-3950-90b3-2146932298ce | 2,5-Dimethylphenol |  | Elementary flows/Emission to water/ground water, long-term | 00.00.000 |  | Elementary flow | 000095-87-4 |  |  | Mass
f3a48da4-03c0-3e2e-a9b7-901d1faa8058 | 2,5-Dimethylphenol |  | Elementary flows/Emission to water/river | 00.00.000 |  | Elementary flow | 000095-87-4 |  |  | Mass
6aaa843b-057f-37a5-a68e-97eec58564b6 | 2,5-Dimethylphenol |  | Elementary flows/Emission to soil/forestry | 00.00.000 |  | Elementary flow | 000095-87-4 |  |  | Mass
b40c69ae-c9f0-308a-9958-0eb6148e8b40 | 2,5-Dimethylphenol |  | Elementary flows/Emission to water/unspecified | 00.00.000 |  | Elementary flow | 000095-87-4 |  |  | Mass
b0635664-e9f1-390b-9d37-724475ddc280 | 2,5-Dinitrophenol |  | Elementary flows/Emission to air/lower stratosphere + upper troposphere | 00.00.000 |  | Elementary flow | 000329-71-5 |  |  | Mass
1759195a-dfd9-3da4-8547-9929b7768d19 | 2,5-Dinitrophenol |  | Elementary flows/Emission to air/high population density | 00.00.000 |  | Elementary flow | 000329-71-5 |  |  | Mass
365671ed-5d62-36c0-81ef-0f87448b3b56 | 2,5-Dinitrophenol |  | Elementary flows/Emission to soil/industrial | 00.00.000 |  | Elementary flow | 000329-71-5 |  |  | Mass
1be62d61-86f0-3014-b84b-13d35632ee1b | 2,5-Dinitrophenol |  | Elementary flows/Emission to soil/agricultural | 00.00.000 |  | Elementary flow | 000329-71-5 |  |  | Mass
b49d3c45-62b2-456e-bdcc-65f901276c52 | 2,5-DINITROPHENOL |  | Elementary flows/Emission to soil/unspecified | 00.00.000 |  | Elementary flow | 000329-71-5 |  |  | Mass
c5710970-b2e4-33f4-b5c7-002c34120f76 | 2,5-Dinitrophenol |  | Elementary flows/Emission to air/indoor | 00.00.000 |  | Elementary flow | 000329-71-5 |  |  | Mass
52c0fe85-d573-39bf-9106-fb20f40dfed7 | 2,5-Dinitrophenol |  | Elementary flows/Emission to air/low population density | 00.00.000 |  | Elementary flow | 000329-71-5 |  |  | Mass
6a66c898-4bec-3f03-87f5-4bfb73429d96 | 2,5-Dinitrophenol |  | Elementary flows/Emission to air/unspecified | 00.00.000 |  | Elementary flow | 000329-71-5 |  |  | Mass
e3bd467e-2567-3f0d-9d7f-ed19d56f9275 | 2,5-Dinitrophenol |  | Elementary flows/Emission to air/low population density, long-term | 00.00.000 |  | Elementary flow | 000329-71-5 |  |  | Mass
a4c6672f-da1b-3265-a0c2-3609b2f877fe | 2,5-Dinitrophenol |  | Elementary flows/Emission to water/ocean | 00.00.000 |  | Elementary flow | 000329-71-5 |  |  | Mass
e92143ed-8a16-3a85-8dfa-01cbc74d9857 | 2,5-Dinitrophenol |  | Elementary flows/Emission to water/ground water, long-term | 00.00.000 |  | Elementary flow | 000329-71-5 |  |  | Mass
de4430da-ee3f-33b5-87ac-62a7fbf6c233 | 2,5-Dinitrophenol |  | Elementary flows/Emission to water/river | 00.00.000 |  | Elementary flow | 000329-71-5 |  |  | Mass
4af18bcb-eb60-3fb0-a40f-44af383f5249 | 2,5-Dinitrophenol |  | Elementary flows/Emission to soil/forestry | 00.00.000 |  | Elementary flow | 000329-71-5 |  |  | Mass
701167d6-3ffe-3f85-847a-b527c2c5179d | 2,5-Dinitrophenol |  | Elementary flows/Emission to water/unspecified | 00.00.000 |  | Elementary flow | 000329-71-5 |  |  | Mass
fcd32dc5-fd6b-34dd-a46a-3c2365dbef35 | 2,5-Dinitrotoluene |  | Elementary flows/Emission to air/lower stratosphere + upper troposphere | 00.00.000 |  | Elementary flow | 000619-15-8 |  |  | Mass
fe45aa4e-156c-3a64-a927-e26e1c886d57 | 2,5-Dinitrotoluene |  | Elementary flows/Emission to air/high population density | 00.00.000 |  | Elementary flow | 000619-15-8 |  |  | Mass
1291beed-b101-369c-b252-1ea8c4c6fb75 | 2,5-Dinitrotoluene |  | Elementary flows/Emission to soil/industrial | 00.00.000 |  | Elementary flow | 000619-15-8 |  |  | Mass
53509120-6802-3054-80c8-844d9253e43e | 2,5-Dinitrotoluene |  | Elementary flows/Emission to soil/agricultural | 00.00.000 |  | Elementary flow | 000619-15-8 |  |  | Mass
4ff7c7ed-abbb-4238-8223-113a92d02cf5 | 2,5-Dinitrotoluene |  | Elementary flows/Emission to soil/unspecified | 00.00.000 |  | Elementary flow | 000619-15-8 |  |  | Mass
067fbdfa-e334-36cd-b40a-0098a51e345b | 2,5-Dinitrotoluene |  | Elementary flows/Emission to air/indoor | 00.00.000 |  | Elementary flow | 000619-15-8 |  |  | Mass
d6cb3a0d-5008-369a-bd3a-cb5d53f804e1 | 2,5-Dinitrotoluene |  | Elementary flows/Emission to air/low population density | 00.00.000 |  | Elementary flow | 000619-15-8 |  |  | Mass
022364a6-6e4a-3771-bf5e-90544c2e5ea0 | 2,5-Dinitrotoluene |  | Elementary flows/Emission to air/unspecified | 00.00.000 |  | Elementary flow | 000619-15-8 |  |  | Mass
0e9339fb-8653-3475-bbd3-c1196757db05 | 2,5-Dinitrotoluene |  | Elementary flows/Emission to air/low population density, long-term | 00.00.000 |  | Elementary flow | 000619-15-8 |  |  | Mass
ce87afe0-3931-3412-b08c-dcfd39fa1b41 | 2,5-Dinitrotoluene |  | Elementary flows/Emission to water/ocean | 00.00.000 |  | Elementary flow | 000619-15-8 |  |  | Mass
cbefe485-809b-35bd-bfa7-94c244a6b58c | 2,5-Dinitrotoluene |  | Elementary flows/Emission to water/ground water, long-term | 00.00.000 |  | Elementary flow | 000619-15-8 |  |  | Mass
f6cd7eaa-d18c-306a-a95e-c5b1efaef167 | 2,5-Dinitrotoluene |  | Elementary flows/Emission to water/river | 00.00.000 |  | Elementary flow | 000619-15-8 |  |  | Mass
5dee5bb6-5321-35be-8f39-3975cf930a5f | 2,5-Dinitrotoluene |  | Elementary flows/Emission to soil/forestry | 00.00.000 |  | Elementary flow | 000619-15-8 |  |  | Mass
a37214d6-a2b8-30f4-ae08-5b90054b343c | 2,5-Dinitrotoluene |  | Elementary flows/Emission to water/unspecified | 00.00.000 |  | Elementary flow | 000619-15-8 |  |  | Mass
7257a5b7-26c7-4dda-8b43-aa951b7e7d51 | 2,5-Pyridinedicarboxylic Acid Dipropyl Ester |  | Elementary flows/Emission to air/low population density | 00.00.000 |  | Elementary flow | 000136-45-8 |  |  | Mass
17a26ce6-f695-419d-a732-2c314701743f | 2,5-Pyridinedicarboxylic Acid Dipropyl Ester |  | Elementary flows/Emission to air/unspecified | 00.00.000 |  | Elementary flow | 000136-45-8 |  |  | Mass
ecb24c93-9212-341f-9235-c4f343b03b37 | 2,5-Thiophenyl-thiophene |  | Elementary flows/Emission to air/lower stratosphere + upper troposphere | 00.00.000 |  | Elementary flow | 001081-34-1 |  |  | Mass
0014f81f-33f3-3bfa-9711-90a2c6360900 | 2,5-Thiophenyl-thiophene |  | Elementary flows/Emission to air/high population density | 00.00.000 |  | Elementary flow | 001081-34-1 |  |  | Mass
09a970d0-9920-332c-b850-2eb940c52271 | 2,5-Thiophenyl-thiophene |  | Elementary flows/Emission to soil/industrial | 00.00.000 |  | Elementary flow | 001081-34-1 |  |  | Mass
6ba42b77-a22f-3d1e-91f2-97e3d5fae207 | 2,5-Thiophenyl-thiophene |  | Elementary flows/Emission to soil/agricultural | 00.00.000 |  | Elementary flow | 001081-34-1 |  |  | Mass
104a739d-aac0-47dd-8835-cdcceed516a4 | 2,5-THIOPHENYL-THIOPHENE |  | Elementary flows/Emission to soil/unspecified | 00.00.000 |  | Elementary flow | 001081-34-1 |  |  | Mass
3f96d2b0-7e45-3868-8d28-a21124ba2596 | 2,5-Thiophenyl-thiophene |  | Elementary flows/Emission to air/indoor | 00.00.000 |  | Elementary flow | 001081-34-1 |  |  | Mass
a51057c8-34bc-3720-9a9f-9b3e7681be76 | 2,5-Thiophenyl-thiophene |  | Elementary flows/Emission to air/low population density | 00.00.000 |  | Elementary flow | 001081-34-1 |  |  | Mass
ee90b4f0-ada5-3ba3-a767-6bef4d6cbb39 | 2,5-Thiophenyl-thiophene |  | Elementary flows/Emission to air/unspecified | 00.00.000 |  | Elementary flow | 001081-34-1 |  |  | Mass
24bf6242-23f4-3241-9d0c-e51cf2b07098 | 2,5-Thiophenyl-thiophene |  | Elementary flows/Emission to air/low population density, long-term | 00.00.000 |  | Elementary flow | 001081-34-1 |  |  | Mass
be0b7fae-d189-302a-88e5-1caf87148757 | 2,5-Thiophenyl-thiophene |  | Elementary flows/Emission to water/ocean | 00.00.000 |  | Elementary flow | 001081-34-1 |  |  | Mass
f0376b41-1a4b-30df-abc6-edb41b9bee45 | 2,5-Thiophenyl-thiophene |  | Elementary flows/Emission to water/ground water, long-term | 00.00.000 |  | Elementary flow | 001081-34-1 |  |  | Mass
c2a32870-c88c-38d3-95fc-5f35aeda6c0e | 2,5-Thiophenyl-thiophene |  | Elementary flows/Emission to water/river | 00.00.000 |  | Elementary flow | 001081-34-1 |  |  | Mass
57347387-539f-32be-be1d-574bfbd1d442 | 2,5-Thiophenyl-thiophene |  | Elementary flows/Emission to soil/forestry | 00.00.000 |  | Elementary flow | 001081-34-1 |  |  | Mass
eecc32ab-46a3-31d7-8133-0855f40db876 | 2,5-Thiophenyl-thiophene |  | Elementary flows/Emission to water/unspecified | 00.00.000 |  | Elementary flow | 001081-34-1 |  |  | Mass
a6fa8190-9484-35f8-b8e6-8a50139653d5 | 2,5-Xylidine hydrochloride |  | Elementary flows/Emission to air/lower stratosphere + upper troposphere | 00.00.000 |  | Elementary flow | 051786-53-9 |  |  | Mass
d245da3d-4487-325c-abf6-e32ead87540c | 2,5-Xylidine hydrochloride |  | Elementary flows/Emission to water/river, long-term | 00.00.000 |  | Elementary flow | 051786-53-9 |  |  | Mass
59fa6fbf-fa08-3c93-b696-44bf34c14a9f | 2,5-Xylidine hydrochloride |  | Elementary flows/Emission to air/high population density | 00.00.000 |  | Elementary flow | 051786-53-9 |  |  | Mass
1e6bde84-0cee-3c83-9df8-2b9c84ab793a | 2,5-Xylidine hydrochloride |  | Elementary flows/Emission to soil/industrial | 00.00.000 |  | Elementary flow | 051786-53-9 |  |  | Mass
6eb93645-4316-3e50-b1f7-7dbb5bb919a5 | 2,5-Xylidine hydrochloride |  | Elementary flows/Emission to water/lake | 00.00.000 |  | Elementary flow | 051786-53-9 |  |  | Mass
5afb9bcc-4b2d-3208-869e-159789c49297 | 2,5-Xylidine hydrochloride |  | Elementary flows/Emission to soil/agricultural | 00.00.000 |  | Elementary flow | 051786-53-9 |  |  | Mass
262f6f5f-d1ef-3422-97e4-63dbd13df889 | 2,5-Xylidine hydrochloride |  | Elementary flows/Emission to soil/unspecified | 00.00.000 |  | Elementary flow | 051786-53-9 |  |  | Mass
34a79cda-c370-38f5-aef9-e8daeac6644a | 2,5-Xylidine hydrochloride |  | Elementary flows/Emission to air/indoor | 00.00.000 |  | Elementary flow | 051786-53-9 |  |  | Mass
f6082d85-3957-3d9d-845e-de57d165fa77 | 2,5-Xylidine hydrochloride |  | Elementary flows/Emission to air/low population density | 00.00.000 |  | Elementary flow | 051786-53-9 |  |  | Mass
2873a534-e240-32bb-b728-742df9d5f20b | 2,5-Xylidine hydrochloride |  | Elementary flows/Emission to air/unspecified | 00.00.000 |  | Elementary flow | 051786-53-9 |  |  | Mass
10457aca-8953-3113-b94a-f628dc10e3b3 | 2,5-Xylidine hydrochloride |  | Elementary flows/Emission to air/low population density, long-term | 00.00.000 |  | Elementary flow | 051786-53-9 |  |  | Mass
b9706ede-b853-3454-af31-ecedf9fa0fe8 | 2,5-Xylidine hydrochloride |  | Elementary flows/Emission to water/ocean | 00.00.000 |  | Elementary flow | 051786-53-9 |  |  | Mass
4b985242-7244-32bc-93d0-d99ad691d2d1 | 2,5-Xylidine hydrochloride |  | Elementary flows/Emission to water/ground water, long-term | 00.00.000 |  | Elementary flow | 051786-53-9 |  |  | Mass
3915c108-1c8c-3499-a2d1-b741896d8ed5 | 2,5-Xylidine hydrochloride |  | Elementary flows/Emission to water/river | 00.00.000 |  | Elementary flow | 051786-53-9 |  |  | Mass
3bea7ea5-a5ed-3189-b8f6-96e83bdb8a2d | 2,5-Xylidine hydrochloride |  | Elementary flows/Emission to soil/forestry | 00.00.000 |  | Elementary flow | 051786-53-9 |  |  | Mass
32834047-8f84-30d4-8229-b4ed8f3fc256 | 2,5-Xylidine hydrochloride |  | Elementary flows/Emission to water/unspecified | 00.00.000 |  | Elementary flow | 051786-53-9 |  |  | Mass
27a2ef44-525e-3e58-a90d-414e8ca079ba | 2,5-Xylidine hydrochloride |  | Elementary flows/Emission to water/ground water | 00.00.000 |  | Elementary flow | 051786-53-9 |  |  | Mass
6c96b302-ea74-3820-92be-1fe891c1b719 | 2,6,8-Trimethyl 4-isopropylnonane |  | Elementary flows/Emission to air/unspecified | 00.00.000 |  | Elementary flow |  |  |  | Mass
1a2dddc5-8d6a-3d2c-ae9f-1bc40ffc7b71 | 2,6,8-Trimethyl-4-nonanol |  | Elementary flows/Emission to air/unspecified | 00.00.000 |  | Elementary flow | 000123-17-1 |  |  | Mass
72e71575-6d53-332b-9b94-637c99f77e36 | 2,6,8-Trimethyl-4-nonanone |  | Elementary flows/Emission to air/unspecified | 00.00.000 |  | Elementary flow | 000123-18-2 |  |  | Mass
05c4db9f-12db-3f7b-952c-f150678a037e | 2,6-Dichloro-4-nitroaniline |  | Elementary flows/Emission to air/indoor | 00.00.000 |  | Elementary flow | 000099-30-9 |  |  | Mass
ff7a39fa-eade-3095-af81-f3c7fe94b59e | 2,6-Dichloroaniline |  | Elementary flows/Emission to air/lower stratosphere + upper troposphere | 00.00.000 |  | Elementary flow | 000608-31-1 |  |  | Mass
82601ef0-9d9e-37fe-8d93-989c17a855ac | 2,6-Dichloroaniline |  | Elementary flows/Emission to air/high population density | 00.00.000 |  | Elementary flow | 000608-31-1 |  |  | Mass
84b4a553-e3f1-30b7-a913-7f96524d5fbd | 2,6-Dichloroaniline |  | Elementary flows/Emission to soil/industrial | 00.00.000 |  | Elementary flow | 000608-31-1 |  |  | Mass
a8ea3499-3406-3e65-ac5f-832c5833f40d | 2,6-Dichloroaniline |  | Elementary flows/Emission to soil/agricultural | 00.00.000 |  | Elementary flow | 000608-31-1 |  |  | Mass
5fb7beb0-9b31-4c4e-9a2c-d620d402323f | 2,6-DICHLOROANILINE |  | Elementary flows/Emission to soil/unspecified | 00.00.000 |  | Elementary flow | 000608-31-1 |  |  | Mass
161fcd75-8a22-3ff9-9ae7-c7eac8e2f112 | 2,6-Dichloroaniline |  | Elementary flows/Emission to air/indoor | 00.00.000 |  | Elementary flow | 000608-31-1 |  |  | Mass
2fa1518e-248b-3804-b6e2-f20acc6fc22a | 2,6-Dichloroaniline |  | Elementary flows/Emission to air/low population density | 00.00.000 |  | Elementary flow | 000608-31-1 |  |  | Mass
fe4cd654-840c-38eb-8a2c-c61249a331f8 | 2,6-Dichloroaniline |  | Elementary flows/Emission to air/unspecified | 00.00.000 |  | Elementary flow | 000608-31-1 |  |  | Mass
6ea3bd97-6aaf-3033-8a4b-6668bda17cb4 | 2,6-Dichloroaniline |  | Elementary flows/Emission to air/low population density, long-term | 00.00.000 |  | Elementary flow | 000608-31-1 |  |  | Mass
7392d5db-d5f2-340e-89f0-52b34b4f126b | 2,6-Dichloroaniline |  | Elementary flows/Emission to water/ocean | 00.00.000 |  | Elementary flow | 000608-31-1 |  |  | Mass
4a8eb6c2-0fb1-37d7-9979-8a5c61f19ac5 | 2,6-Dichloroaniline |  | Elementary flows/Emission to water/ground water, long-term | 00.00.000 |  | Elementary flow | 000608-31-1 |  |  | Mass
69b4edfe-911d-36f9-acb9-2931dd017057 | 2,6-Dichloroaniline |  | Elementary flows/Emission to water/river | 00.00.000 |  | Elementary flow | 000608-31-1 |  |  | Mass
3952219a-23b2-38ab-a417-1f857579077e | 2,6-Dichloroaniline |  | Elementary flows/Emission to soil/forestry | 00.00.000 |  | Elementary flow | 000608-31-1 |  |  | Mass
dfb8b4f1-50d3-3637-891c-418d33756d99 | 2,6-Dichloroaniline |  | Elementary flows/Emission to water/unspecified | 00.00.000 |  | Elementary flow | 000608-31-1 |  |  | Mass
2cf8a5a8-4ef2-359a-bc5f-88b8ef2ca775 | 2,6-Dichlorobenzamide |  | Elementary flows/Emission to air/lower stratosphere + upper troposphere | 00.00.000 |  | Elementary flow | 002008-58-4 |  |  | Mass
ebaf3ff8-2b0f-3f78-a3a7-94dd31b58d7a | 2,6-Dichlorobenzamide |  | Elementary flows/Emission to air/high population density | 00.00.000 |  | Elementary flow | 002008-58-4 |  |  | Mass
485ad180-42c8-3e25-a82b-f0527519daad | 2,6-Dichlorobenzamide |  | Elementary flows/Emission to soil/industrial | 00.00.000 |  | Elementary flow | 002008-58-4 |  |  | Mass
8fe272af-f60c-3c39-b90e-f8a9e6744298 | 2,6-Dichlorobenzamide |  | Elementary flows/Emission to soil/agricultural | 00.00.000 |  | Elementary flow | 002008-58-4 |  |  | Mass
07d48b95-5d8c-428d-a96e-9ab70319d191 | 2,6-DICHLOROBENZAMIDE |  | Elementary flows/Emission to soil/unspecified | 00.00.000 |  | Elementary flow | 002008-58-4 |  |  | Mass
a9fa9be8-b6de-39df-b1d2-f0352716a224 | 2,6-Dichlorobenzamide |  | Elementary flows/Emission to air/indoor | 00.00.000 |  | Elementary flow | 002008-58-4 |  |  | Mass
def0c2d8-3064-3304-8f28-5dc322183204 | 2,6-Dichlorobenzamide |  | Elementary flows/Emission to air/low population density | 00.00.000 |  | Elementary flow | 002008-58-4 |  |  | Mass
c4eaf460-2a36-38c6-8ace-5c0d3e838428 | 2,6-Dichlorobenzamide |  | Elementary flows/Emission to air/unspecified | 00.00.000 |  | Elementary flow | 002008-58-4 |  |  | Mass
4caf454c-157a-3261-bde4-8b5143532051 | 2,6-Dichlorobenzamide |  | Elementary flows/Emission to air/low population density, long-term | 00.00.000 |  | Elementary flow | 002008-58-4 |  |  | Mass
90cf5d52-54d9-3885-bdb5-eba7b0a7a962 | 2,6-Dichlorobenzamide |  | Elementary flows/Emission to water/ocean | 00.00.000 |  | Elementary flow | 002008-58-4 |  |  | Mass
9896391b-2f1f-3fe4-888e-f2fe1613a9f3 | 2,6-Dichlorobenzamide |  | Elementary flows/Emission to water/ground water, long-term | 00.00.000 |  | Elementary flow | 002008-58-4 |  |  | Mass
28a6758a-60b6-3e80-8b42-83d4e7c68b11 | 2,6-Dichlorobenzamide |  | Elementary flows/Emission to water/river | 00.00.000 |  | Elementary flow | 002008-58-4 |  |  | Mass
d956c9e3-e956-319b-8737-bc9a6665e20b | 2,6-Dichlorobenzamide |  | Elementary flows/Emission to soil/forestry | 00.00.000 |  | Elementary flow | 002008-58-4 |  |  | Mass
b11e2fc1-eee0-3141-b123-6011c1a3afd4 | 2,6-Dichlorobenzamide |  | Elementary flows/Emission to water/unspecified | 00.00.000 |  | Elementary flow | 002008-58-4 |  |  | Mass
ae0f0711-256a-39a3-aa6c-dd2e59199681 | 2,6-Dichlorobenzoic acid |  | Elementary flows/Emission to air/lower stratosphere + upper troposphere | 00.00.000 |  | Elementary flow | 000050-30-6 |  |  | Mass
ca4ed96f-e13a-39bc-8047-1f0c34fba5f8 | 2,6-Dichlorobenzoic acid |  | Elementary flows/Emission to air/high population density | 00.00.000 |  | Elementary flow | 000050-30-6 |  |  | Mass
b1f36a66-bb29-30b1-b7f6-147838f785db | 2,6-Dichlorobenzoic acid |  | Elementary flows/Emission to soil/industrial | 00.00.000 |  | Elementary flow | 000050-30-6 |  |  | Mass
35ab09b1-6b8c-365c-bf55-86b62077bdf7 | 2,6-Dichlorobenzoic acid |  | Elementary flows/Emission to soil/agricultural | 00.00.000 |  | Elementary flow | 000050-30-6 |  |  | Mass
3a915a19-6e3e-434c-baec-43acdea7145b | 2,6-DICHLOROBENZOIC ACID |  | Elementary flows/Emission to soil/unspecified | 00.00.000 |  | Elementary flow | 000050-30-6 |  |  | Mass
1512e17d-df7d-33a0-b470-995f76c1c05f | 2,6-Dichlorobenzoic acid |  | Elementary flows/Emission to air/indoor | 00.00.000 |  | Elementary flow | 000050-30-6 |  |  | Mass
e72da4f9-0d23-3adb-b40f-bedbfab28058 | 2,6-Dichlorobenzoic acid |  | Elementary flows/Emission to air/low population density | 00.00.000 |  | Elementary flow | 000050-30-6 |  |  | Mass
875a1b77-9305-3064-af02-ec9ade3c2678 | 2,6-Dichlorobenzoic acid |  | Elementary flows/Emission to air/unspecified | 00.00.000 |  | Elementary flow | 000050-30-6 |  |  | Mass
f4111fb6-e598-3704-97b6-f5fba0a49e22 | 2,6-Dichlorobenzoic acid |  | Elementary flows/Emission to air/low population density, long-term | 00.00.000 |  | Elementary flow | 000050-30-6 |  |  | Mass
d3c60175-fc21-3dab-8976-759b34ae7325 | 2,6-Dichlorobenzoic acid |  | Elementary flows/Emission to water/ocean | 00.00.000 |  | Elementary flow | 000050-30-6 |  |  | Mass
0ea90b4c-1fd2-3ee3-999f-f0f41e6faff6 | 2,6-Dichlorobenzoic acid |  | Elementary flows/Emission to water/ground water, long-term | 00.00.000 |  | Elementary flow | 000050-30-6 |  |  | Mass
41b0a482-9d07-3a92-ae26-0add3ae4e6db | 2,6-Dichlorobenzoic acid |  | Elementary flows/Emission to water/river | 00.00.000 |  | Elementary flow | 000050-30-6 |  |  | Mass
d23c2b2f-dd5a-3aea-a6d9-9fc2f8483105 | 2,6-Dichlorobenzoic acid |  | Elementary flows/Emission to soil/forestry | 00.00.000 |  | Elementary flow | 000050-30-6 |  |  | Mass
254add95-0bef-35cb-a98a-71b9de4d05ed | 2,6-Dichlorobenzoic acid |  | Elementary flows/Emission to water/unspecified | 00.00.000 |  | Elementary flow | 000050-30-6 |  |  | Mass
c74059d5-4f64-39b8-93a3-27656bd48cbe | 2,6-Dichlorophenol |  | Elementary flows/Emission to air/lower stratosphere + upper troposphere | 00.00.000 |  | Elementary flow | 000087-65-0 |  |  | Mass
a7423671-543a-399b-94f7-68fc58e65f05 | 2,6-Dichlorophenol |  | Elementary flows/Emission to air/high population density | 00.00.000 |  | Elementary flow | 000087-65-0 |  |  | Mass
ae51a780-7e7c-3142-90c7-802865e3845a | 2,6-Dichlorophenol |  | Elementary flows/Emission to soil/industrial | 00.00.000 |  | Elementary flow | 000087-65-0 |  |  | Mass
b0dc2942-6467-3e2c-ba68-f9c1fc37b2e3 | 2,6-Dichlorophenol |  | Elementary flows/Emission to soil/agricultural | 00.00.000 |  | Elementary flow | 000087-65-0 |  |  | Mass
3db54156-be99-41ad-8425-8fea8e2dfa0b | 2,6-dichlorophenol |  | Elementary flows/Emission to soil/unspecified | 00.00.000 |  | Elementary flow | 000087-65-0 |  |  | Mass
b1171d44-329c-3ec0-8505-1a010a8c300b | 2,6-Dichlorophenol |  | Elementary flows/Emission to air/indoor | 00.00.000 |  | Elementary flow | 000087-65-0 |  |  | Mass
c6108ff8-4406-3b0d-9d8f-b2bd0e3c09e4 | 2,6-Dichlorophenol |  | Elementary flows/Emission to air/low population density | 00.00.000 |  | Elementary flow | 000087-65-0 |  |  | Mass
717951ca-18ce-34e5-af9d-a0b293b1e815 | 2,6-Dichlorophenol |  | Elementary flows/Emission to air/unspecified | 00.00.000 |  | Elementary flow | 000087-65-0 |  |  | Mass
b6ecaf6c-0ced-3b7e-b6e2-5a14bd38fe27 | 2,6-Dichlorophenol |  | Elementary flows/Emission to air/low population density, long-term | 00.00.000 |  | Elementary flow | 000087-65-0 |  |  | Mass
59c83a6a-f91f-3b38-b019-ee75875c6702 | 2,6-Dichlorophenol |  | Elementary flows/Emission to water/ocean | 00.00.000 |  | Elementary flow | 000087-65-0 |  |  | Mass
8cc91455-e9fe-353c-b7d5-a10af8afc9c8 | 2,6-Dichlorophenol |  | Elementary flows/Emission to water/ground water, long-term | 00.00.000 |  | Elementary flow | 000087-65-0 |  |  | Mass
bbfb9c6e-7236-3466-96db-e931893dbf46 | 2,6-Dichlorophenol |  | Elementary flows/Emission to water/river | 00.00.000 |  | Elementary flow | 000087-65-0 |  |  | Mass
217446b7-ff3d-3e5e-becb-42ddbf96e301 | 2,6-Dichlorophenol |  | Elementary flows/Emission to soil/forestry | 00.00.000 |  | Elementary flow | 000087-65-0 |  |  | Mass
29fa7954-82e3-358f-a6ba-b92deb57f6c8 | 2,6-Dichlorophenol |  | Elementary flows/Emission to water/unspecified | 00.00.000 |  | Elementary flow | 000087-65-0 |  |  | Mass
6bbf85f7-0880-3763-aac9-f7ca884590e9 | 2,6-Diethyloctane |  | Elementary flows/Emission to air/unspecified | 00.00.000 |  | Elementary flow | 062183-94-2 |  |  | Mass
ea0eab6e-e828-3f92-8331-0801320b88f2 | 2,6-dime-n,n'-dinitrosopiperazine |  | Elementary flows/Emission to air/lower stratosphere + upper troposphere | 00.00.000 |  | Elementary flow | 055380-34-2 |  |  | Mass
6a236d8b-3496-3560-91bc-f73559b0a1cb | 2,6-dime-n,n'-dinitrosopiperazine |  | Elementary flows/Emission to air/high population density | 00.00.000 |  | Elementary flow | 055380-34-2 |  |  | Mass
877083db-5466-3128-b9ad-377e95bb69d2 | 2,6-dime-n,n'-dinitrosopiperazine |  | Elementary flows/Emission to soil/industrial | 00.00.000 |  | Elementary flow | 055380-34-2 |  |  | Mass
d0c9e456-8b23-379a-806b-52274b1f4e48 | 2,6-dime-n,n'-dinitrosopiperazine |  | Elementary flows/Emission to soil/agricultural | 00.00.000 |  | Elementary flow | 055380-34-2 |  |  | Mass
6760f4c5-ca23-3dc2-81d5-3b99bc39aaeb | 2,6-dime-n,n'-dinitrosopiperazine |  | Elementary flows/Emission to soil/unspecified | 00.00.000 |  | Elementary flow | 055380-34-2 |  |  | Mass
888f8157-cd91-3557-bf4b-15d3a9f268f6 | 2,6-dime-n,n'-dinitrosopiperazine |  | Elementary flows/Emission to air/indoor | 00.00.000 |  | Elementary flow | 055380-34-2 |  |  | Mass
c1343fdd-d792-33fb-b41a-6ed39a858928 | 2,6-dime-n,n'-dinitrosopiperazine |  | Elementary flows/Emission to air/low population density | 00.00.000 |  | Elementary flow | 055380-34-2 |  |  | Mass
184b1f0c-cab2-3ada-b0d0-cd6039e08027 | 2,6-dime-n,n'-dinitrosopiperazine |  | Elementary flows/Emission to air/unspecified | 00.00.000 |  | Elementary flow | 055380-34-2 |  |  | Mass
9de0c0c0-9d0c-3aa3-b204-e680d75a6400 | 2,6-dime-n,n'-dinitrosopiperazine |  | Elementary flows/Emission to air/low population density, long-term | 00.00.000 |  | Elementary flow | 055380-34-2 |  |  | Mass
ae8d5a6d-2643-38cc-8e70-da1ae61c7118 | 2,6-dime-n,n'-dinitrosopiperazine |  | Elementary flows/Emission to water/ocean | 00.00.000 |  | Elementary flow | 055380-34-2 |  |  | Mass
f97b3c9f-bf3a-31a5-b52c-ab541461dd59 | 2,6-dime-n,n'-dinitrosopiperazine |  | Elementary flows/Emission to water/ground water, long-term | 00.00.000 |  | Elementary flow | 055380-34-2 |  |  | Mass
3b93f8c7-2754-337a-9ca2-b00f708fa582 | 2,6-dime-n,n'-dinitrosopiperazine |  | Elementary flows/Emission to water/river | 00.00.000 |  | Elementary flow | 055380-34-2 |  |  | Mass
9559ae08-f1ff-3642-b62d-4bd2eccdd7f4 | 2,6-dime-n,n'-dinitrosopiperazine |  | Elementary flows/Emission to soil/forestry | 00.00.000 |  | Elementary flow | 055380-34-2 |  |  | Mass
642c19be-2cbc-38ef-9191-9f9b7821e1c0 | 2,6-dime-n,n'-dinitrosopiperazine |  | Elementary flows/Emission to water/unspecified | 00.00.000 |  | Elementary flow | 055380-34-2 |  |  | Mass
d46553a6-92f1-3de3-8649-cc8c6d11d881 | 2,6-dimethyl-2-heptanol |  | Elementary flows/Emission to air/unspecified | 00.00.000 |  | Elementary flow | 013254-34-7 |  |  | Mass
20b915d0-f867-3fb3-911b-d44a64bc8e67 | 2,6-Dimethyl-4-heptanol |  | Elementary flows/Emission to air/unspecified | 00.00.000 |  | Elementary flow | 000108-82-7 |  |  | Mass
918743b9-0c09-3dbe-97f4-9cbedf650a30 | 2,6-dimethyl-n-nitrosomorpholine |  | Elementary flows/Emission to air/lower stratosphere + upper troposphere | 00.00.000 |  | Elementary flow | 001456-28-6 |  |  | Mass
5501100a-97ad-34c6-baa0-7b4703c77812 | 2,6-dimethyl-n-nitrosomorpholine |  | Elementary flows/Emission to air/high population density | 00.00.000 |  | Elementary flow | 001456-28-6 |  |  | Mass
380fcf87-6c46-394d-b748-af72325fddcb | 2,6-dimethyl-n-nitrosomorpholine |  | Elementary flows/Emission to soil/industrial | 00.00.000 |  | Elementary flow | 001456-28-6 |  |  | Mass
a3f53142-edbe-32ef-abae-9f292b6ba051 | 2,6-dimethyl-n-nitrosomorpholine |  | Elementary flows/Emission to soil/agricultural | 00.00.000 |  | Elementary flow | 001456-28-6 |  |  | Mass
895009d2-47eb-4738-9d6a-71251c39f463 | 2,6-DIMETHYL-N-NITROSOMORPHOLINE |  | Elementary flows/Emission to soil/unspecified | 00.00.000 |  | Elementary flow | 001456-28-6 |  |  | Mass
13d745f2-1a00-3ab0-aa7d-65277acd71fb | 2,6-dimethyl-n-nitrosomorpholine |  | Elementary flows/Emission to air/indoor | 00.00.000 |  | Elementary flow | 001456-28-6 |  |  | Mass
65722335-fad1-3336-bf44-8f7ba9a24885 | 2,6-dimethyl-n-nitrosomorpholine |  | Elementary flows/Emission to air/low population density | 00.00.000 |  | Elementary flow | 001456-28-6 |  |  | Mass
6b80a4c7-712a-3c8a-b85a-bc0cc847c7b3 | 2,6-dimethyl-n-nitrosomorpholine |  | Elementary flows/Emission to air/unspecified | 00.00.000 |  | Elementary flow | 001456-28-6 |  |  | Mass
c6089ea4-bcba-3348-8e1f-3398a76d9a23 | 2,6-dimethyl-n-nitrosomorpholine |  | Elementary flows/Emission to air/low population density, long-term | 00.00.000 |  | Elementary flow | 001456-28-6 |  |  | Mass
37ba46a9-af0b-3e56-8eeb-7d73f546292e | 2,6-dimethyl-n-nitrosomorpholine |  | Elementary flows/Emission to water/ocean | 00.00.000 |  | Elementary flow | 001456-28-6 |  |  | Mass
001425af-5a29-3ab0-8704-f2a6cfd7f489 | 2,6-dimethyl-n-nitrosomorpholine |  | Elementary flows/Emission to water/ground water, long-term | 00.00.000 |  | Elementary flow | 001456-28-6 |  |  | Mass
8a28aaa6-76ee-3975-ba4f-06ce81471051 | 2,6-dimethyl-n-nitrosomorpholine |  | Elementary flows/Emission to water/river | 00.00.000 |  | Elementary flow | 001456-28-6 |  |  | Mass
06030461-5e90-31b6-9b04-814444987cb4 | 2,6-dimethyl-n-nitrosomorpholine |  | Elementary flows/Emission to soil/forestry | 00.00.000 |  | Elementary flow | 001456-28-6 |  |  | Mass
e4d1e3cc-36a4-3c91-a562-f2bba3a81140 | 2,6-dimethyl-n-nitrosomorpholine |  | Elementary flows/Emission to water/unspecified | 00.00.000 |  | Elementary flow | 001456-28-6 |  |  | Mass
01ed57ac-7d22-3db5-9868-37029c0991e4 | 2,6-Dimethylheptane |  | Elementary flows/Emission to air/unspecified | 00.00.000 |  | Elementary flow | 001072-05-5 |  |  | Mass
73051d4d-1679-3934-b187-0eb71ab73821 | 2,6-Dimethylnaphthalene |  | Elementary flows/Emission to air/lower stratosphere + upper troposphere | 00.00.000 |  | Elementary flow | 000581-42-0 |  |  | Mass
05ce8587-7a59-3561-853d-ef91cd517072 | 2,6-Dimethylnaphthalene |  | Elementary flows/Emission to air/high population density | 00.00.000 |  | Elementary flow | 000581-42-0 |  |  | Mass
e1527611-c44d-3889-8089-a823cfb6852c | 2,6-Dimethylnaphthalene |  | Elementary flows/Emission to soil/industrial | 00.00.000 |  | Elementary flow | 000581-42-0 |  |  | Mass
c28ac846-d498-32df-8700-1d0bfad0abd6 | 2,6-Dimethylnaphthalene |  | Elementary flows/Emission to soil/agricultural | 00.00.000 |  | Elementary flow | 000581-42-0 |  |  | Mass
0b6612b5-680d-48c4-a4f6-0e63ea80a4e1 | 2,6-DIMETHYLNAPHTHALENE |  | Elementary flows/Emission to soil/unspecified | 00.00.000 |  | Elementary flow | 000581-42-0 |  |  | Mass
80e18a36-2057-3e58-aca1-b4c5136621f4 | 2,6-Dimethylnaphthalene |  | Elementary flows/Emission to air/indoor | 00.00.000 |  | Elementary flow | 000581-42-0 |  |  | Mass
921fde01-4111-3cef-9903-02226a9e496f | 2,6-Dimethylnaphthalene |  | Elementary flows/Emission to air/low population density | 00.00.000 |  | Elementary flow | 000581-42-0 |  |  | Mass
ed3e1a5f-8dfc-3e95-a07b-960660bdbe5c | 2,6-Dimethylnaphthalene |  | Elementary flows/Emission to air/unspecified | 00.00.000 |  | Elementary flow | 000581-42-0 |  |  | Mass
aff5008d-3ca7-3964-8245-57bf955875e3 | 2,6-Dimethylnaphthalene |  | Elementary flows/Emission to air/low population density, long-term | 00.00.000 |  | Elementary flow | 000581-42-0 |  |  | Mass
806d4672-c00f-3efd-ab2d-ebe485f709e6 | 2,6-Dimethylnaphthalene |  | Elementary flows/Emission to water/ocean | 00.00.000 |  | Elementary flow | 000581-42-0 |  |  | Mass
b6be2295-723b-31cd-8a92-37f83c33f8dc | 2,6-Dimethylnaphthalene |  | Elementary flows/Emission to water/ground water, long-term | 00.00.000 |  | Elementary flow | 000581-42-0 |  |  | Mass
de5d0466-a00e-3029-ab0c-37917a941325 | 2,6-Dimethylnaphthalene |  | Elementary flows/Emission to water/river | 00.00.000 |  | Elementary flow | 000581-42-0 |  |  | Mass
cf158239-6127-36c6-a34a-2c6c2835e4fb | 2,6-Dimethylnaphthalene |  | Elementary flows/Emission to soil/forestry | 00.00.000 |  | Elementary flow | 000581-42-0 |  |  | Mass
cf7576eb-86d7-3422-9ffc-42e5b802f646 | 2,6-Dimethylnaphthalene |  | Elementary flows/Emission to water/unspecified | 00.00.000 |  | Elementary flow | 000581-42-0 |  |  | Mass
7e63b021-9300-4662-bd48-7e78d8a5f468 | 2,6-DIMETHYLPHENOL |  | Elementary flows/Emission to soil/unspecified | 00.00.000 |  | Elementary flow | 000576-26-1 |  |  | Mass
9d1d4915-19cf-31e0-9127-ab3ca5d8bd4a | 2,6-Dimethylquinoline |  | Elementary flows/Emission to air/lower stratosphere + upper troposphere | 00.00.000 |  | Elementary flow | 000877-43-0 |  |  | Mass
7a617f80-d30c-33bb-ae07-348ed7ed463d | 2,6-Dimethylquinoline |  | Elementary flows/Emission to air/high population density | 00.00.000 |  | Elementary flow | 000877-43-0 |  |  | Mass
52337105-95eb-35d8-82ee-82fb6097b173 | 2,6-Dimethylquinoline |  | Elementary flows/Emission to soil/industrial | 00.00.000 |  | Elementary flow | 000877-43-0 |  |  | Mass
20bd0fbc-1826-35f2-87cd-af4acd6844de | 2,6-Dimethylquinoline |  | Elementary flows/Emission to soil/agricultural | 00.00.000 |  | Elementary flow | 000877-43-0 |  |  | Mass
e34af97c-d2a7-4de6-a5ca-ab44b63db46e | 2,6-DIMETHYLQUINOLINE |  | Elementary flows/Emission to soil/unspecified | 00.00.000 |  | Elementary flow | 000877-43-0 |  |  | Mass
b7618643-f342-39c5-a02c-353811cfb653 | 2,6-Dimethylquinoline |  | Elementary flows/Emission to air/indoor | 00.00.000 |  | Elementary flow | 000877-43-0 |  |  | Mass
7bc761a9-ffad-3039-8f11-765e9386934c | 2,6-Dimethylquinoline |  | Elementary flows/Emission to air/low population density | 00.00.000 |  | Elementary flow | 000877-43-0 |  |  | Mass
d8a1be73-566c-3360-9eda-79d0ae74d8cc | 2,6-Dimethylquinoline |  | Elementary flows/Emission to air/unspecified | 00.00.000 |  | Elementary flow | 000877-43-0 |  |  | Mass
1bbc964b-9124-37b8-88d0-fee6706f28de | 2,6-Dimethylquinoline |  | Elementary flows/Emission to air/low population density, long-term | 00.00.000 |  | Elementary flow | 000877-43-0 |  |  | Mass
72c5c9de-a98d-3c00-af63-05c0fd302bde | 2,6-Dimethylquinoline |  | Elementary flows/Emission to water/ocean | 00.00.000 |  | Elementary flow | 000877-43-0 |  |  | Mass
04f9b655-0b5d-30c6-93ce-1ec3f294233f | 2,6-Dimethylquinoline |  | Elementary flows/Emission to water/ground water, long-term | 00.00.000 |  | Elementary flow | 000877-43-0 |  |  | Mass
368917c4-e8bb-315a-b8f8-5717d5797919 | 2,6-Dimethylquinoline |  | Elementary flows/Emission to water/river | 00.00.000 |  | Elementary flow | 000877-43-0 |  |  | Mass
1002f081-d225-38e9-859b-ff0c319f867f | 2,6-Dimethylquinoline |  | Elementary flows/Emission to soil/forestry | 00.00.000 |  | Elementary flow | 000877-43-0 |  |  | Mass
331e244f-2ef6-3476-b378-e8d71780cf41 | 2,6-Dimethylquinoline |  | Elementary flows/Emission to water/unspecified | 00.00.000 |  | Elementary flow | 000877-43-0 |  |  | Mass
efaa02c2-a329-3794-a0d0-448d5a38ea9a | 2,6-Dinitroaniline |  | Elementary flows/Emission to air/lower stratosphere + upper troposphere | 00.00.000 |  | Elementary flow | 000606-22-4 |  |  | Mass
a3714243-1532-3fc5-a551-bd5706658151 | 2,6-Dinitroaniline |  | Elementary flows/Emission to air/high population density | 00.00.000 |  | Elementary flow | 000606-22-4 |  |  | Mass
121ec269-d57c-365c-a1e4-02eb2b7e7425 | 2,6-Dinitroaniline |  | Elementary flows/Emission to soil/industrial | 00.00.000 |  | Elementary flow | 000606-22-4 |  |  | Mass
6a401369-7125-3db2-8da4-b8087b6985e9 | 2,6-Dinitroaniline |  | Elementary flows/Emission to soil/agricultural | 00.00.000 |  | Elementary flow | 000606-22-4 |  |  | Mass
973395c4-7e32-4a21-a0e7-53c3b6cb04cc | 2,6-DINITROANILINE |  | Elementary flows/Emission to soil/unspecified | 00.00.000 |  | Elementary flow | 000606-22-4 |  |  | Mass
599d75f0-fdf7-3086-a135-0bd9fa3236fa | 2,6-Dinitroaniline |  | Elementary flows/Emission to air/indoor | 00.00.000 |  | Elementary flow | 000606-22-4 |  |  | Mass
a9f168e6-1d65-3b92-88f6-61d6706d4fe9 | 2,6-Dinitroaniline |  | Elementary flows/Emission to air/low population density | 00.00.000 |  | Elementary flow | 000606-22-4 |  |  | Mass
99a1819a-6ff6-3b2c-b2d0-307abad82c0b | 2,6-Dinitroaniline |  | Elementary flows/Emission to air/unspecified | 00.00.000 |  | Elementary flow | 000606-22-4 |  |  | Mass
c8482a94-7091-3c49-becc-ff1e660238ce | 2,6-Dinitroaniline |  | Elementary flows/Emission to air/low population density, long-term | 00.00.000 |  | Elementary flow | 000606-22-4 |  |  | Mass
914c7f79-24e6-3ec8-a910-d503bfb225c8 | 2,6-Dinitroaniline |  | Elementary flows/Emission to water/ocean | 00.00.000 |  | Elementary flow | 000606-22-4 |  |  | Mass
33ea7e71-bf0d-3a86-a733-8017001c46f5 | 2,6-Dinitroaniline |  | Elementary flows/Emission to water/ground water, long-term | 00.00.000 |  | Elementary flow | 000606-22-4 |  |  | Mass
930a80cf-0158-340a-8b01-c02058256cb8 | 2,6-Dinitroaniline |  | Elementary flows/Emission to water/river | 00.00.000 |  | Elementary flow | 000606-22-4 |  |  | Mass
9a180b64-f237-32e9-9cec-23c192ce04e1 | 2,6-Dinitroaniline |  | Elementary flows/Emission to soil/forestry | 00.00.000 |  | Elementary flow | 000606-22-4 |  |  | Mass
d86c4327-8596-3314-b50e-c82147203207 | 2,6-Dinitroaniline |  | Elementary flows/Emission to water/unspecified | 00.00.000 |  | Elementary flow | 000606-22-4 |  |  | Mass
533b589d-b004-336f-a6b9-f45f8b0e01a6 | 2,6-Dinitrophenol |  | Elementary flows/Emission to air/lower stratosphere + upper troposphere | 00.00.000 |  | Elementary flow | 000573-56-8 |  |  | Mass
5badbb06-ec90-375c-a9f5-ff4bd72033ad | 2,6-Dinitrophenol |  | Elementary flows/Emission to air/high population density | 00.00.000 |  | Elementary flow | 000573-56-8 |  |  | Mass
4ed1e372-82ab-33ef-886f-2832d0e5010a | 2,6-Dinitrophenol |  | Elementary flows/Emission to soil/industrial | 00.00.000 |  | Elementary flow | 000573-56-8 |  |  | Mass
dde45a1a-f7d6-3416-8761-808a1921b5fb | 2,6-Dinitrophenol |  | Elementary flows/Emission to soil/agricultural | 00.00.000 |  | Elementary flow | 000573-56-8 |  |  | Mass
cbb80af5-162a-4151-9105-1bf76ef618d4 | 2,6-DINITROPHENOL |  | Elementary flows/Emission to soil/unspecified | 00.00.000 |  | Elementary flow | 000573-56-8 |  |  | Mass
4ee39d83-2650-3ceb-8334-79020d689475 | 2,6-Dinitrophenol |  | Elementary flows/Emission to air/indoor | 00.00.000 |  | Elementary flow | 000573-56-8 |  |  | Mass
9eb524cd-d4c1-394f-a73f-92343f0b7278 | 2,6-Dinitrophenol |  | Elementary flows/Emission to air/low population density | 00.00.000 |  | Elementary flow | 000573-56-8 |  |  | Mass
4e1d0783-5477-3953-842b-4422a626a6e5 | 2,6-Dinitrophenol |  | Elementary flows/Emission to air/unspecified | 00.00.000 |  | Elementary flow | 000573-56-8 |  |  | Mass
f4677049-f82d-3b4a-8b0c-879a331cdeae | 2,6-Dinitrophenol |  | Elementary flows/Emission to air/low population density, long-term | 00.00.000 |  | Elementary flow | 000573-56-8 |  |  | Mass
c8e2450b-f3dd-3c93-958b-c53b80344b8a | 2,6-Dinitrophenol |  | Elementary flows/Emission to water/ocean | 00.00.000 |  | Elementary flow | 000573-56-8 |  |  | Mass
6d627745-f07d-31df-923e-21d98a6942bf | 2,6-Dinitrophenol |  | Elementary flows/Emission to water/ground water, long-term | 00.00.000 |  | Elementary flow | 000573-56-8 |  |  | Mass
3388ddb7-6d85-3782-966a-5d27606bac16 | 2,6-Dinitrophenol |  | Elementary flows/Emission to water/river | 00.00.000 |  | Elementary flow | 000573-56-8 |  |  | Mass
59ddda1f-59af-312c-815f-9367c0e671e8 | 2,6-Dinitrophenol |  | Elementary flows/Emission to soil/forestry | 00.00.000 |  | Elementary flow | 000573-56-8 |  |  | Mass
7ab27a3a-82ea-30e2-8c59-ad7bbc9d0657 | 2,6-Dinitrophenol |  | Elementary flows/Emission to water/unspecified | 00.00.000 |  | Elementary flow | 000573-56-8 |  |  | Mass
6ded197d-6eac-49af-9de6-e4464e2352de | 2,6-Dinitrotoluene |  | Elementary flows/Emission to air/lower stratosphere + upper troposphere | 00.00.000 |  | Elementary flow | 000606-20-2 |  |  | Mass
cf225f83-602d-46b6-b67f-95daba82f354 | 2,6-Dinitrotoluene |  | Elementary flows/Emission to water/river, long-term | 00.00.000 |  | Elementary flow | 000606-20-2 |  |  | Mass
8d45f849-e21d-436c-8d01-c2ca436c1721 | 2,6-Dinitrotoluene |  | Elementary flows/Emission to air/high population density | 00.00.000 |  | Elementary flow | 000606-20-2 |  |  | Mass
aadcdc4d-b8dd-406b-93a2-3cf02a6d71af | 2,6-Dinitrotoluene |  | Elementary flows/Emission to soil/industrial | 00.00.000 |  | Elementary flow | 000606-20-2 |  |  | Mass
ffc1e1c3-58ac-4aaa-85c1-480c9e471624 | 2,6-Dinitrotoluene |  | Elementary flows/Emission to water/lake | 00.00.000 |  | Elementary flow | 000606-20-2 |  |  | Mass
b09a0b23-f978-41b9-9f7e-4311ed48f34d | 2,6-Dinitrotoluene |  | Elementary flows/Emission to soil/agricultural | 00.00.000 |  | Elementary flow | 000606-20-2 |  |  | Mass
3be12dcc-836b-4a0b-903e-8cb024883830 | 2,6-Dinitrotoluene |  | Elementary flows/Emission to water/fresh water, long-term | 00.00.000 |  | Elementary flow | 000606-20-2 |  |  | Mass
3ea0eeb9-d4f2-4918-a653-365f5623b68b | 2,6-Dinitrotoluene |  | Elementary flows/Emission to soil/unspecified | 00.00.000 |  | Elementary flow | 000606-20-2 |  |  | Mass
354daf82-4313-450b-8764-59b152892c93 | 2,6-Dinitrotoluene |  | Elementary flows/Emission to air/low population density | 00.00.000 |  | Elementary flow | 000606-20-2 |  |  | Mass
f68853e5-5354-4e5a-ad07-c2d27d71f496 | 2,6-Dinitrotoluene |  | Elementary flows/Emission to air/unspecified | 00.00.000 |  | Elementary flow | 000606-20-2 |  |  | Mass
415610cc-7ee7-4c6e-96eb-5a6003806a45 | 2,6-Dinitrotoluene |  | Elementary flows/Emission to water/fresh water | 00.00.000 |  | Elementary flow | 000606-20-2 |  |  | Mass
5fe82948-c2ad-4b46-9b17-aedddc991f72 | 2,6-Dinitrotoluene |  | Elementary flows/Emission to water/fossil- | 00.00.000 |  | Elementary flow | 000606-20-2 |  |  | Mass
c71fdafe-877e-4188-9789-236206c9360c | 2,6-Dinitrotoluene |  | Elementary flows/Emission to air/low population density, long-term | 00.00.000 |  | Elementary flow | 000606-20-2 |  |  | Mass
8e77fc6e-c9d4-41dd-9536-579b3cb8495f | 2,6-Dinitrotoluene |  | Elementary flows/Emission to water/ocean | 00.00.000 |  | Elementary flow | 000606-20-2 |  |  | Mass
2f6c9861-18b3-413e-b0be-80f25e6bf066 | 2,6-Dinitrotoluene |  | Elementary flows/Emission to water/ground water, long-term | 00.00.000 |  | Elementary flow | 000606-20-2 |  |  | Mass
87618997-a116-46e5-b8bf-907ccf73a580 | 2,6-Dinitrotoluene |  | Elementary flows/Emission to water/river | 00.00.000 |  | Elementary flow | 000606-20-2 |  |  | Mass
1b12a834-42f4-4011-9071-0f6be848593d | 2,6-Dinitrotoluene |  | Elementary flows/Emission to soil/forestry | 00.00.000 |  | Elementary flow | 000606-20-2 |  |  | Mass
e8991ca3-1f41-484e-b5a0-9e6054d68965 | 2,6-Dinitrotoluene |  | Elementary flows/Emission to water/unspecified | 00.00.000 |  | Elementary flow | 000606-20-2 |  |  | Mass
2e8f4ac4-a6a7-48d9-9caf-904238f15827 | 2,6-Dinitrotoluene |  | Elementary flows/Emission to water/ground water | 00.00.000 |  | Elementary flow | 000606-20-2 |  |  | Mass
9d9a72b6-0cca-33d6-a49f-f10df271b7e5 | 2,6-Diphenylpyridine |  | Elementary flows/Emission to air/lower stratosphere + upper troposphere | 00.00.000 |  | Elementary flow | 003558-69-8 |  |  | Mass
d177a342-c6f7-3f42-9ec2-c3347e851196 | 2,6-Diphenylpyridine |  | Elementary flows/Emission to air/high population density | 00.00.000 |  | Elementary flow | 003558-69-8 |  |  | Mass
bd1377c1-8d70-37da-a59c-594fd83c6c09 | 2,6-Diphenylpyridine |  | Elementary flows/Emission to soil/industrial | 00.00.000 |  | Elementary flow | 003558-69-8 |  |  | Mass
cd73b7ef-b209-3b50-ae79-27ca55d4c9fa | 2,6-Diphenylpyridine |  | Elementary flows/Emission to soil/agricultural | 00.00.000 |  | Elementary flow | 003558-69-8 |  |  | Mass
ea0fe715-7541-4811-bc7b-4c9330b5b89c | 2,6-DIPHENYLPYRIDINE |  | Elementary flows/Emission to soil/unspecified | 00.00.000 |  | Elementary flow | 003558-69-8 |  |  | Mass
1c51525f-a317-30a9-ad61-290918df30f4 | 2,6-Diphenylpyridine |  | Elementary flows/Emission to air/indoor | 00.00.000 |  | Elementary flow | 003558-69-8 |  |  | Mass
70f94fdd-ebbe-37b0-b853-da750ca8ea91 | 2,6-Diphenylpyridine |  | Elementary flows/Emission to air/low population density | 00.00.000 |  | Elementary flow | 003558-69-8 |  |  | Mass
7fe7c750-b191-3f1a-9aee-9b6e2fef62f7 | 2,6-Diphenylpyridine |  | Elementary flows/Emission to air/unspecified | 00.00.000 |  | Elementary flow | 003558-69-8 |  |  | Mass
5385ff3b-ea1b-3c3d-9e88-a9f2a7c806cf | 2,6-Diphenylpyridine |  | Elementary flows/Emission to air/low population density, long-term | 00.00.000 |  | Elementary flow | 003558-69-8 |  |  | Mass
f7421189-6097-32e0-a62c-478580b54593 | 2,6-Diphenylpyridine |  | Elementary flows/Emission to water/ocean | 00.00.000 |  | Elementary flow | 003558-69-8 |  |  | Mass
b3594745-9edc-3279-9fea-94269297695b | 2,6-Diphenylpyridine |  | Elementary flows/Emission to water/ground water, long-term | 00.00.000 |  | Elementary flow | 003558-69-8 |  |  | Mass
86230aeb-6072-3e69-9f0e-bf27cb9c8335 | 2,6-Diphenylpyridine |  | Elementary flows/Emission to water/river | 00.00.000 |  | Elementary flow | 003558-69-8 |  |  | Mass
1c094ae3-ca5c-38be-a89d-dac97e92f1dd | 2,6-Diphenylpyridine |  | Elementary flows/Emission to soil/forestry | 00.00.000 |  | Elementary flow | 003558-69-8 |  |  | Mass
fc7162d8-cb22-3836-980b-cf5df0770151 | 2,6-Diphenylpyridine |  | Elementary flows/Emission to water/unspecified | 00.00.000 |  | Elementary flow | 003558-69-8 |  |  | Mass
f3ab5c0e-0ae3-3037-b964-5c7efee6e040 | 2,6-Naphthalenediol |  | Elementary flows/Emission to air/lower stratosphere + upper troposphere | 00.00.000 |  | Elementary flow | 000581-43-1 |  |  | Mass
55431ddf-abc7-39d1-a965-0c619e011637 | 2,6-Naphthalenediol |  | Elementary flows/Emission to air/high population density | 00.00.000 |  | Elementary flow | 000581-43-1 |  |  | Mass
559caede-84f7-3a39-ae81-3c16fdb1cc46 | 2,6-Naphthalenediol |  | Elementary flows/Emission to soil/industrial | 00.00.000 |  | Elementary flow | 000581-43-1 |  |  | Mass
264b550c-60d1-33d6-9457-38a49aa102fb | 2,6-Naphthalenediol |  | Elementary flows/Emission to soil/agricultural | 00.00.000 |  | Elementary flow | 000581-43-1 |  |  | Mass
1ef084e5-9aa2-473e-a5f6-b9ca2634ece4 | 2,6-NAPHTHALENEDIOL |  | Elementary flows/Emission to soil/unspecified | 00.00.000 |  | Elementary flow | 000581-43-1 |  |  | Mass
bad8ebcf-8961-3d90-ba1c-31670b74d539 | 2,6-Naphthalenediol |  | Elementary flows/Emission to air/indoor | 00.00.000 |  | Elementary flow | 000581-43-1 |  |  | Mass
6a8679b0-212d-358d-a17f-37c52991b4cb | 2,6-Naphthalenediol |  | Elementary flows/Emission to air/low population density | 00.00.000 |  | Elementary flow | 000581-43-1 |  |  | Mass
18408f35-5f37-3df0-8265-d1e8dc10c428 | 2,6-Naphthalenediol |  | Elementary flows/Emission to air/unspecified | 00.00.000 |  | Elementary flow | 000581-43-1 |  |  | Mass
f89b0625-4e77-3197-9b48-afb26491d0f5 | 2,6-Naphthalenediol |  | Elementary flows/Emission to air/low population density, long-term | 00.00.000 |  | Elementary flow | 000581-43-1 |  |  | Mass
186b9631-e84e-3fb1-bf52-dbf194777962 | 2,6-Naphthalenediol |  | Elementary flows/Emission to water/ocean | 00.00.000 |  | Elementary flow | 000581-43-1 |  |  | Mass
d5793edd-58a0-39e5-b199-10e375e68ee2 | 2,6-Naphthalenediol |  | Elementary flows/Emission to water/ground water, long-term | 00.00.000 |  | Elementary flow | 000581-43-1 |  |  | Mass
152e512d-ca2f-3198-a544-8fe33acf3ea5 | 2,6-Naphthalenediol |  | Elementary flows/Emission to water/river | 00.00.000 |  | Elementary flow | 000581-43-1 |  |  | Mass
0f979e26-0710-3619-8a60-a8ee9392412f | 2,6-Naphthalenediol |  | Elementary flows/Emission to soil/forestry | 00.00.000 |  | Elementary flow | 000581-43-1 |  |  | Mass
8e5a85ee-8500-37a0-9384-0859888ef117 | 2,6-Naphthalenediol |  | Elementary flows/Emission to water/unspecified | 00.00.000 |  | Elementary flow | 000581-43-1 |  |  | Mass
512a49d1-8c13-3b64-b071-1a2209e857d0 | 2,6-Xylidine |  | Elementary flows/Emission to air/lower stratosphere + upper troposphere | 00.00.000 |  | Elementary flow | 000087-62-7 |  |  | Mass
5e8f8230-7fe3-3b74-9e7d-5f22499a3c60 | 2,6-Xylidine |  | Elementary flows/Emission to air/high population density | 00.00.000 |  | Elementary flow | 000087-62-7 |  |  | Mass
950d3489-1800-34c8-b0ff-9058c2f28234 | 2,6-Xylidine |  | Elementary flows/Emission to soil/industrial | 00.00.000 |  | Elementary flow | 000087-62-7 |  |  | Mass
117df39b-4009-39cd-9020-be269a0eeef0 | 2,6-Xylidine |  | Elementary flows/Emission to soil/agricultural | 00.00.000 |  | Elementary flow | 000087-62-7 |  |  | Mass
2021a7b5-b850-4ac1-9162-41460a7f8291 | 2,6-xylidine |  | Elementary flows/Emission to soil/unspecified | 00.00.000 |  | Elementary flow | 000087-62-7 |  |  | Mass
bf6e2111-61d2-34d8-a36d-50ad4535645e | 2,6-Xylidine |  | Elementary flows/Emission to air/indoor | 00.00.000 |  | Elementary flow | 000087-62-7 |  |  | Mass
da83010f-9cee-4329-ae99-7ddb7125423b | 2,6-xylidine |  | Elementary flows/Emission to air/low population density | 00.00.000 |  | Elementary flow | 000087-62-7 |  |  | Mass
62c62c76-32aa-4691-9ba8-ea27937a6dc8 | 2,6-xylidine |  | Elementary flows/Emission to air/unspecified | 00.00.000 |  | Elementary flow | 000087-62-7 |  |  | Mass
bce7b01d-2a71-370c-be6c-be6119cf03ca | 2,6-Xylidine |  | Elementary flows/Emission to air/low population density, long-term | 00.00.000 |  | Elementary flow | 000087-62-7 |  |  | Mass
649547a5-088e-3972-87ec-f2f544867caf | 2,6-Xylidine |  | Elementary flows/Emission to water/ocean | 00.00.000 |  | Elementary flow | 000087-62-7 |  |  | Mass
00f4d472-303e-320c-ba73-9ac667a5ceab | 2,6-Xylidine |  | Elementary flows/Emission to water/ground water, long-term | 00.00.000 |  | Elementary flow | 000087-62-7 |  |  | Mass
54b38701-39a1-36bf-ab68-9c209148eaa1 | 2,6-Xylidine |  | Elementary flows/Emission to water/river | 00.00.000 |  | Elementary flow | 000087-62-7 |  |  | Mass
3931ae22-db1f-348f-bae3-fb39b332bbcc | 2,6-Xylidine |  | Elementary flows/Emission to soil/forestry | 00.00.000 |  | Elementary flow | 000087-62-7 |  |  | Mass
2d18acc3-1e86-46d9-9411-8a2982d9bad0 | 2,6-xylidine |  | Elementary flows/Emission to water/unspecified | 00.00.000 |  | Elementary flow | 000087-62-7 |  |  | Mass
99bd770b-fe82-32d8-a73f-743177d25846 | 2,7-dichlorodibenzo-p-dioxin |  | Elementary flows/Emission to air/lower stratosphere + upper troposphere | 00.00.000 |  | Elementary flow | 033857-26-0 |  |  | Mass
df1a7a13-b020-3f68-9c2d-9784e7f368bf | 2,7-dichlorodibenzo-p-dioxin |  | Elementary flows/Emission to air/high population density | 00.00.000 |  | Elementary flow | 033857-26-0 |  |  | Mass
2260fd87-1336-348f-91e4-ddece34c2ea4 | 2,7-dichlorodibenzo-p-dioxin |  | Elementary flows/Emission to soil/agricultural | 00.00.000 |  | Elementary flow | 033857-26-0 |  |  | Mass
fe4e7ce6-2052-36a8-9198-2ddeef03b295 | 2,7-dichlorodibenzo-p-dioxin |  | Elementary flows/Emission to soil/unspecified | 00.00.000 |  | Elementary flow | 033857-26-0 |  |  | Mass
69b2b9b8-c6e8-3555-80b7-a2b25635d256 | 2,7-dichlorodibenzo-p-dioxin |  | Elementary flows/Emission to air/indoor | 00.00.000 |  | Elementary flow | 033857-26-0 |  |  | Mass
6cac2bb2-aa05-3ae2-bfc9-1bb33bb85493 | 2,7-dichlorodibenzo-p-dioxin |  | Elementary flows/Emission to air/low population density | 00.00.000 |  | Elementary flow | 033857-26-0 |  |  | Mass
46678eb2-8add-39f7-b526-63dfdf980882 | 2,7-dichlorodibenzo-p-dioxin |  | Elementary flows/Emission to air/unspecified | 00.00.000 |  | Elementary flow | 033857-26-0 |  |  | Mass
0822204d-be5c-3eee-8c40-da596054e2de | 2,7-dichlorodibenzo-p-dioxin |  | Elementary flows/Emission to air/low population density, long-term | 00.00.000 |  | Elementary flow | 033857-26-0 |  |  | Mass
54e7bfb9-a8cf-3584-8e5b-27695e2c55df | 2,7-dichlorodibenzo-p-dioxin |  | Elementary flows/Emission to water/ocean | 00.00.000 |  | Elementary flow | 033857-26-0 |  |  | Mass
4fd92d59-65ad-3ef3-be52-9c63ad36f15f | 2,7-dichlorodibenzo-p-dioxin |  | Elementary flows/Emission to water/unspecified | 00.00.000 |  | Elementary flow | 033857-26-0 |  |  | Mass
c252f698-f148-38e3-95fa-f62f14f916d6 | 2,7-Dimethyl 3,5-diisopropylheptane |  | Elementary flows/Emission to air/unspecified | 00.00.000 |  | Elementary flow |  |  |  | Mass
57933b56-e9f4-3863-ad2e-c02f39480aa8 | 2,7-Naphthalenediol |  | Elementary flows/Emission to air/lower stratosphere + upper troposphere | 00.00.000 |  | Elementary flow | 000582-17-2 |  |  | Mass
6d4cea2d-6476-3a2f-9946-88702425c47e | 2,7-Naphthalenediol |  | Elementary flows/Emission to air/high population density | 00.00.000 |  | Elementary flow | 000582-17-2 |  |  | Mass
6bc56223-9349-373c-aa34-8e9d1bd82218 | 2,7-Naphthalenediol |  | Elementary flows/Emission to soil/industrial | 00.00.000 |  | Elementary flow | 000582-17-2 |  |  | Mass
2247895c-aa4e-38d1-8cd3-9e40a3068edd | 2,7-Naphthalenediol |  | Elementary flows/Emission to soil/agricultural | 00.00.000 |  | Elementary flow | 000582-17-2 |  |  | Mass
3fcceec9-c492-49b9-8e54-892c13a4e879 | 2,7-Naphthalenediol |  | Elementary flows/Emission to soil/unspecified | 00.00.000 |  | Elementary flow | 000582-17-2 |  |  | Mass
2c53b5bf-f661-3229-ab39-62b7bf1af8ad | 2,7-Naphthalenediol |  | Elementary flows/Emission to air/indoor | 00.00.000 |  | Elementary flow | 000582-17-2 |  |  | Mass
9464e1c1-5578-3e49-a576-d21ee7c13877 | 2,7-Naphthalenediol |  | Elementary flows/Emission to air/low population density | 00.00.000 |  | Elementary flow | 000582-17-2 |  |  | Mass
273957e3-b65a-3185-9a7e-7e7782764433 | 2,7-Naphthalenediol |  | Elementary flows/Emission to air/unspecified | 00.00.000 |  | Elementary flow | 000582-17-2 |  |  | Mass
f40f04e0-0972-3d5c-9cc4-d4168f9de87f | 2,7-Naphthalenediol |  | Elementary flows/Emission to air/low population density, long-term | 00.00.000 |  | Elementary flow | 000582-17-2 |  |  | Mass
8d12a9b8-acc8-39d1-80c4-450e307856e2 | 2,7-Naphthalenediol |  | Elementary flows/Emission to water/ocean | 00.00.000 |  | Elementary flow | 000582-17-2 |  |  | Mass
b062b6a0-7380-328f-90ba-88ffe41fecd6 | 2,7-Naphthalenediol |  | Elementary flows/Emission to water/ground water, long-term | 00.00.000 |  | Elementary flow | 000582-17-2 |  |  | Mass
3bef088a-dbdf-3645-bdd5-ce7c20e8b548 | 2,7-Naphthalenediol |  | Elementary flows/Emission to water/river | 00.00.000 |  | Elementary flow | 000582-17-2 |  |  | Mass
57f884bf-ba8a-37d6-a436-b3f191f0bba7 | 2,7-Naphthalenediol |  | Elementary flows/Emission to soil/forestry | 00.00.000 |  | Elementary flow | 000582-17-2 |  |  | Mass
771d7914-1fcc-3c7e-a3ae-e71d3c3217fb | 2,7-Naphthalenediol |  | Elementary flows/Emission to water/unspecified | 00.00.000 |  | Elementary flow | 000582-17-2 |  |  | Mass
0cdb0a0c-b1ad-3293-93dd-c8ac86395add | 2-(1,3-Dihydro-3-oxo-2h-indol-2-ylidene)-1,2-di* |  | Elementary flows/Emission to air/lower stratosphere + upper troposphere | 00.00.000 |  | Elementary flow | 000482-89-3 |  |  | Mass
6eec34ee-b622-3c60-8963-8bddb5d15ead | 2-(1,3-Dihydro-3-oxo-2h-indol-2-ylidene)-1,2-di* |  | Elementary flows/Emission to air/high population density | 00.00.000 |  | Elementary flow | 000482-89-3 |  |  | Mass
c24c78db-12a1-348d-bc53-09818ebe3059 | 2-(1,3-Dihydro-3-oxo-2h-indol-2-ylidene)-1,2-di* |  | Elementary flows/Emission to soil/industrial | 00.00.000 |  | Elementary flow | 000482-89-3 |  |  | Mass
9c0c5ceb-ae86-3ac0-b9e7-18f3841bc6e3 | 2-(1,3-Dihydro-3-oxo-2h-indol-2-ylidene)-1,2-di* |  | Elementary flows/Emission to soil/agricultural | 00.00.000 |  | Elementary flow | 000482-89-3 |  |  | Mass
afb99cf4-fd69-4f51-89bc-90d74ab8b5b9 | 2-(1,3-DIHYDRO-3-OXO-2H-INDOL-2-YLIDENE)-1,2-DI* |  | Elementary flows/Emission to soil/unspecified | 00.00.000 |  | Elementary flow | 000482-89-3 |  |  | Mass
0215ef22-2fc8-3961-b8f1-1c169d7cf58e | 2-(1,3-Dihydro-3-oxo-2h-indol-2-ylidene)-1,2-di* |  | Elementary flows/Emission to air/indoor | 00.00.000 |  | Elementary flow | 000482-89-3 |  |  | Mass
4b281605-f00e-3f69-8251-7fe03e61e16e | 2-(1,3-Dihydro-3-oxo-2h-indol-2-ylidene)-1,2-di* |  | Elementary flows/Emission to air/low population density | 00.00.000 |  | Elementary flow | 000482-89-3 |  |  | Mass
444e3df3-0722-3f49-aba3-c36d9d9d276a | 2-(1,3-Dihydro-3-oxo-2h-indol-2-ylidene)-1,2-di* |  | Elementary flows/Emission to air/unspecified | 00.00.000 |  | Elementary flow | 000482-89-3 |  |  | Mass
4139bd38-8cd8-3d14-91af-e8fc8b46196a | 2-(1,3-Dihydro-3-oxo-2h-indol-2-ylidene)-1,2-di* |  | Elementary flows/Emission to air/low population density, long-term | 00.00.000 |  | Elementary flow | 000482-89-3 |  |  | Mass
659b42ea-ee73-33f3-bdfd-d25e3898ecfc | 2-(1,3-Dihydro-3-oxo-2h-indol-2-ylidene)-1,2-di* |  | Elementary flows/Emission to water/ocean | 00.00.000 |  | Elementary flow | 000482-89-3 |  |  | Mass
facf1213-a7bc-39b7-afda-ca0f0c750dc4 | 2-(1,3-Dihydro-3-oxo-2h-indol-2-ylidene)-1,2-di* |  | Elementary flows/Emission to water/ground water, long-term | 00.00.000 |  | Elementary flow | 000482-89-3 |  |  | Mass
980b1ca0-1013-387a-b15b-932cda1b5cd4 | 2-(1,3-Dihydro-3-oxo-2h-indol-2-ylidene)-1,2-di* |  | Elementary flows/Emission to water/river | 00.00.000 |  | Elementary flow | 000482-89-3 |  |  | Mass
41adc343-a9aa-355d-a306-d802655f8533 | 2-(1,3-Dihydro-3-oxo-2h-indol-2-ylidene)-1,2-di* |  | Elementary flows/Emission to soil/forestry | 00.00.000 |  | Elementary flow | 000482-89-3 |  |  | Mass
86d3dce5-f0d5-33f5-b3f9-d95772d9eb2a | 2-(1,3-Dihydro-3-oxo-2h-indol-2-ylidene)-1,2-di* |  | Elementary flows/Emission to water/unspecified | 00.00.000 |  | Elementary flow | 000482-89-3 |  |  | Mass
539dfceb-8577-3ff3-bf35-7d0bf3d88e4a | 2-(1-Methylethyl)-4,6-dinitrophenol |  | Elementary flows/Emission to air/lower stratosphere + upper troposphere | 00.00.000 |  | Elementary flow | 000118-95-6 |  |  | Mass
b5c98ac1-280a-327b-a018-ff7306b599f1 | 2-(1-Methylethyl)-4,6-dinitrophenol |  | Elementary flows/Emission to air/high population density | 00.00.000 |  | Elementary flow | 000118-95-6 |  |  | Mass
a4d330bf-af17-3d59-9505-bb512f515d46 | 2-(1-Methylethyl)-4,6-dinitrophenol |  | Elementary flows/Emission to soil/industrial | 00.00.000 |  | Elementary flow | 000118-95-6 |  |  | Mass
8b429ca9-444a-3c52-8d97-5bd3970f8646 | 2-(1-Methylethyl)-4,6-dinitrophenol |  | Elementary flows/Emission to soil/agricultural | 00.00.000 |  | Elementary flow | 000118-95-6 |  |  | Mass
defea013-ed8d-49a5-b74e-b04f7ecaf5eb | 2-(1-Methylethyl)-4,6-dinitrophenol |  | Elementary flows/Emission to soil/unspecified | 00.00.000 |  | Elementary flow | 000118-95-6 |  |  | Mass
3f60086e-645e-31f2-a95a-1b903794d35d | 2-(1-Methylethyl)-4,6-dinitrophenol |  | Elementary flows/Emission to air/indoor | 00.00.000 |  | Elementary flow | 000118-95-6 |  |  | Mass
d9e82f8d-ea7d-3a41-b03c-04a5284fb6e8 | 2-(1-Methylethyl)-4,6-dinitrophenol |  | Elementary flows/Emission to air/low population density | 00.00.000 |  | Elementary flow | 000118-95-6 |  |  | Mass
a9f31cc6-c1f5-3069-a1f5-9e0f498556fc | 2-(1-Methylethyl)-4,6-dinitrophenol |  | Elementary flows/Emission to air/unspecified | 00.00.000 |  | Elementary flow | 000118-95-6 |  |  | Mass
fe068be3-1ff1-3c0c-adcf-93e00525bddc | 2-(1-Methylethyl)-4,6-dinitrophenol |  | Elementary flows/Emission to air/low population density, long-term | 00.00.000 |  | Elementary flow | 000118-95-6 |  |  | Mass
f5b4e3c6-f3d4-395f-9cfd-b9d3bd097ff4 | 2-(1-Methylethyl)-4,6-dinitrophenol |  | Elementary flows/Emission to water/ocean | 00.00.000 |  | Elementary flow | 000118-95-6 |  |  | Mass
ba8c9cbc-158f-3d53-a1a4-a164579362c2 | 2-(1-Methylethyl)-4,6-dinitrophenol |  | Elementary flows/Emission to water/ground water, long-term | 00.00.000 |  | Elementary flow | 000118-95-6 |  |  | Mass
35f50b50-dfe5-3f51-ba68-b5f0c224c324 | 2-(1-Methylethyl)-4,6-dinitrophenol |  | Elementary flows/Emission to water/river | 00.00.000 |  | Elementary flow | 000118-95-6 |  |  | Mass
eeeb5c2d-c9e7-3df7-9f7c-d7b8541850ea | 2-(1-Methylethyl)-4,6-dinitrophenol |  | Elementary flows/Emission to soil/forestry | 00.00.000 |  | Elementary flow | 000118-95-6 |  |  | Mass
242c2eac-6d23-3ac7-bbcf-7c771bf3ee60 | 2-(1-Methylethyl)-4,6-dinitrophenol |  | Elementary flows/Emission to water/unspecified | 00.00.000 |  | Elementary flow | 000118-95-6 |  |  | Mass
62cfd9d6-8021-322f-9fd6-a9f162a66bcb | 2-(2,2-dimethylhydrazino)-4-(5-nitro-2-furyl)thiazole |  | Elementary flows/Emission to air/lower stratosphere + upper troposphere | 00.00.000 |  | Elementary flow | 026049-69-4 |  |  | Mass
1486d16f-d6c8-39d8-b6ca-62b0258ef96c | 2-(2,2-dimethylhydrazino)-4-(5-nitro-2-furyl)thiazole |  | Elementary flows/Emission to air/high population density | 00.00.000 |  | Elementary flow | 026049-69-4 |  |  | Mass
5c207b15-eb20-3f50-afb6-bf0e05de620b | 2-(2,2-dimethylhydrazino)-4-(5-nitro-2-furyl)thiazole |  | Elementary flows/Emission to soil/industrial | 00.00.000 |  | Elementary flow | 026049-69-4 |  |  | Mass
03c34e3a-b92c-383f-829d-352250f21c8e | 2-(2,2-dimethylhydrazino)-4-(5-nitro-2-furyl)thiazole |  | Elementary flows/Emission to soil/agricultural | 00.00.000 |  | Elementary flow | 026049-69-4 |  |  | Mass
386f6475-fdaa-3811-bdda-7d0db9c10d64 | 2-(2,2-dimethylhydrazino)-4-(5-nitro-2-furyl)thiazole |  | Elementary flows/Emission to soil/unspecified | 00.00.000 |  | Elementary flow | 026049-69-4 |  |  | Mass
f91fc0c6-2d5d-3eed-bec0-b5c601d17bee | 2-(2,2-dimethylhydrazino)-4-(5-nitro-2-furyl)thiazole |  | Elementary flows/Emission to air/indoor | 00.00.000 |  | Elementary flow | 026049-69-4 |  |  | Mass
997f6232-a198-35af-b5ce-1c5dc7749c65 | 2-(2,2-dimethylhydrazino)-4-(5-nitro-2-furyl)thiazole |  | Elementary flows/Emission to air/low population density | 00.00.000 |  | Elementary flow | 026049-69-4 |  |  | Mass
0a2954d1-c3cb-3a05-8c8c-f3feb6e23a49 | 2-(2,2-dimethylhydrazino)-4-(5-nitro-2-furyl)thiazole |  | Elementary flows/Emission to air/unspecified | 00.00.000 |  | Elementary flow | 026049-69-4 |  |  | Mass
e553e8a7-bcc4-3a62-8821-7fc6e7e38458 | 2-(2,2-dimethylhydrazino)-4-(5-nitro-2-furyl)thiazole |  | Elementary flows/Emission to air/low population density, long-term | 00.00.000 |  | Elementary flow | 026049-69-4 |  |  | Mass
935b834b-f796-3ff4-b94a-de69cfaa96cb | 2-(2,2-dimethylhydrazino)-4-(5-nitro-2-furyl)thiazole |  | Elementary flows/Emission to water/ocean | 00.00.000 |  | Elementary flow | 026049-69-4 |  |  | Mass
d92d97b3-2f5c-3aa9-9f0c-3b1e25b703e5 | 2-(2,2-dimethylhydrazino)-4-(5-nitro-2-furyl)thiazole |  | Elementary flows/Emission to water/ground water, long-term | 00.00.000 |  | Elementary flow | 026049-69-4 |  |  | Mass
fb852fbd-6513-3d96-8b9a-0e53176d40d3 | 2-(2,2-dimethylhydrazino)-4-(5-nitro-2-furyl)thiazole |  | Elementary flows/Emission to water/river | 00.00.000 |  | Elementary flow | 026049-69-4 |  |  | Mass
b1a2ea21-7154-344f-9e63-1338966ad5cf | 2-(2,2-dimethylhydrazino)-4-(5-nitro-2-furyl)thiazole |  | Elementary flows/Emission to soil/forestry | 00.00.000 |  | Elementary flow | 026049-69-4 |  |  | Mass
86699ec6-ff16-3876-835c-5be485057b5f | 2-(2,2-dimethylhydrazino)-4-(5-nitro-2-furyl)thiazole |  | Elementary flows/Emission to water/unspecified | 00.00.000 |  | Elementary flow | 026049-69-4 |  |  | Mass
e96acce8-1a54-3b82-a58b-da2dc506679d | 2-(2-(2-Hydroxypropoxy)propoxy)-1-propanol |  | Elementary flows/Emission to air/unspecified | 00.00.000 |  | Elementary flow | 024800-44-0 |  |  | Mass
23cdeb88-4faa-36f3-9eda-1eade662c038 | 2-(2-Aminoethylamino)ethanol |  | Elementary flows/Emission to air/lower stratosphere + upper troposphere | 00.00.000 |  | Elementary flow | 000111-41-1 |  |  | Mass
84c5ee30-139e-3787-9a5e-039d696d5386 | 2-(2-Aminoethylamino)ethanol |  | Elementary flows/Emission to air/high population density | 00.00.000 |  | Elementary flow | 000111-41-1 |  |  | Mass
7dea5507-1f58-3d80-9d54-637ca7c9fd3d | 2-(2-Aminoethylamino)ethanol |  | Elementary flows/Emission to soil/industrial | 00.00.000 |  | Elementary flow | 000111-41-1 |  |  | Mass
8452f140-cb2e-3e76-b98d-5fc1dce5eabc | 2-(2-Aminoethylamino)ethanol |  | Elementary flows/Emission to soil/agricultural | 00.00.000 |  | Elementary flow | 000111-41-1 |  |  | Mass
5efdfa4b-73c1-3374-bf97-bf31e8c29294 | 2-(2-Aminoethylamino)ethanol |  | Elementary flows/Emission to soil/unspecified | 00.00.000 |  | Elementary flow | 000111-41-1 |  |  | Mass
808e2b08-9d47-3466-8315-d859015109e9 | 2-(2-Aminoethylamino)ethanol |  | Elementary flows/Emission to air/indoor | 00.00.000 |  | Elementary flow | 000111-41-1 |  |  | Mass
aa0915d5-6495-31aa-b9f9-cd07c27eb55b | 2-(2-Aminoethylamino)ethanol |  | Elementary flows/Emission to air/low population density | 00.00.000 |  | Elementary flow | 000111-41-1 |  |  | Mass
6c01c5d8-7814-336e-9801-4df5f66bb3a6 | 2-(2-Aminoethylamino)ethanol |  | Elementary flows/Emission to air/unspecified | 00.00.000 |  | Elementary flow | 000111-41-1 |  |  | Mass
30096da1-17ee-3a92-8d03-f3d7603e4eaf | 2-(2-Aminoethylamino)ethanol |  | Elementary flows/Emission to air/low population density, long-term | 00.00.000 |  | Elementary flow | 000111-41-1 |  |  | Mass
f662a268-5c9e-370a-bd50-51b674e9fa7e | 2-(2-Aminoethylamino)ethanol |  | Elementary flows/Emission to water/ocean | 00.00.000 |  | Elementary flow | 000111-41-1 |  |  | Mass
5369d683-aa91-351b-a60c-dce047a10b81 | 2-(2-Aminoethylamino)ethanol |  | Elementary flows/Emission to water/ground water, long-term | 00.00.000 |  | Elementary flow | 000111-41-1 |  |  | Mass
99dd39a5-c511-30d4-b8b8-8e130e43f97d | 2-(2-Aminoethylamino)ethanol |  | Elementary flows/Emission to water/river | 00.00.000 |  | Elementary flow | 000111-41-1 |  |  | Mass
f77bb9aa-7dc7-3b34-b5ef-ad98759bc513 | 2-(2-Aminoethylamino)ethanol |  | Elementary flows/Emission to water/unspecified | 00.00.000 |  | Elementary flow | 000111-41-1 |  |  | Mass
af385c76-db92-46d6-94b9-264823a3e439 | 2-(2-Butoxyethoxy)ethyl acetate |  | Elementary flows/Emission to air/lower stratosphere + upper troposphere | 00.00.000 |  | Elementary flow | 000124-17-4 |  |  | Mass
1278336e-e722-48ca-a842-fd270b231490 | 2-(2-Butoxyethoxy)ethyl acetate |  | Elementary flows/Emission to water/river, long-term | 00.00.000 |  | Elementary flow | 000124-17-4 |  |  | Mass
22e32b3e-dc55-4e89-a093-d9b7d8e9f242 | 2-(2-Butoxyethoxy)ethyl acetate |  | Elementary flows/Emission to air/high population density | 00.00.000 |  | Elementary flow | 000124-17-4 |  |  | Mass
963f1288-3e22-4c8a-a00e-5db13cb8a198 | 2-(2-Butoxyethoxy)ethyl acetate |  | Elementary flows/Emission to soil/industrial | 00.00.000 |  | Elementary flow | 000124-17-4 |  |  | Mass
781d172b-434b-42dc-9ac4-9d2eab5b3c63 | 2-(2-Butoxyethoxy)ethyl acetate |  | Elementary flows/Emission to water/lake | 00.00.000 |  | Elementary flow | 000124-17-4 |  |  | Mass
47c12e5e-3992-4957-b2ac-e951e3d289bd | 2-(2-Butoxyethoxy)ethyl acetate |  | Elementary flows/Emission to soil/agricultural | 00.00.000 |  | Elementary flow | 000124-17-4 |  |  | Mass
0a2e7a16-51a6-4a27-acab-a96d9b8c0eb1 | 2-(2-Butoxyethoxy)ethyl acetate |  | Elementary flows/Emission to water/fresh water, long-term | 00.00.000 |  | Elementary flow | 000124-17-4 |  |  | Mass
29b03b55-35c3-38ca-8f18-c8a215a7c1d2 | 2-(2-Butoxyethoxy)ethyl acetate |  | Elementary flows/Emission to soil/unspecified | 00.00.000 |  | Elementary flow | 000124-17-4 |  |  | Mass
1dde0bc9-c641-4133-aec2-af1b0ada0638 | 2-(2-Butoxyethoxy)ethyl acetate |  | Elementary flows/Emission to air/indoor | 00.00.000 |  | Elementary flow | 000124-17-4 |  |  | Mass
c51735b7-9106-4ee1-84c8-5df50a4df54b | 2-(2-Butoxyethoxy)ethyl acetate |  | Elementary flows/Emission to air/low population density | 00.00.000 |  | Elementary flow | 000124-17-4 |  |  | Mass
1eeba7e9-7c69-365d-915b-d60ce26ab0d8 | 2-(2-Butoxyethoxy)ethyl acetate |  | Elementary flows/Emission to air/unspecified | 00.00.000 |  | Elementary flow | 000124-17-4 |  |  | Mass
b1758de1-7dda-4b61-9d96-fdd48463cc0a | 2-(2-Butoxyethoxy)ethyl acetate |  | Elementary flows/Emission to water/fresh water | 00.00.000 |  | Elementary flow | 000124-17-4 |  |  | Mass
c1947ec2-3cb3-4f38-85a4-147c1e4d25ab | 2-(2-Butoxyethoxy)ethyl acetate |  | Elementary flows/Emission to water/fossil- | 00.00.000 |  | Elementary flow | 000124-17-4 |  |  | Mass
ad6a51de-5115-4196-8272-1412cf3319db | 2-(2-Butoxyethoxy)ethyl acetate |  | Elementary flows/Emission to water/surface water | 00.00.000 |  | Elementary flow | 000124-17-4 |  |  | Mass
53740b94-74f4-4cdc-babb-a6b8e01da23d | 2-(2-Butoxyethoxy)ethyl acetate |  | Elementary flows/Emission to air/low population density, long-term | 00.00.000 |  | Elementary flow | 000124-17-4 |  |  | Mass
3fc1198a-b806-4aa7-8348-ee9d4d1405c4 | 2-(2-Butoxyethoxy)ethyl acetate |  | Elementary flows/Emission to water/ocean | 00.00.000 |  | Elementary flow | 000124-17-4 |  |  | Mass
f1629868-c954-4661-ad3d-1c4f5379e1e6 | 2-(2-Butoxyethoxy)ethyl acetate |  | Elementary flows/Emission to water/ground water, long-term | 00.00.000 |  | Elementary flow | 000124-17-4 |  |  | Mass
92128189-7af7-4ced-86db-d7946155d4bd | 2-(2-Butoxyethoxy)ethyl acetate |  | Elementary flows/Emission to water/river | 00.00.000 |  | Elementary flow | 000124-17-4 |  |  | Mass
4a577185-82e4-4e41-b88e-38daf0d121e7 | 2-(2-Butoxyethoxy)ethyl acetate |  | Elementary flows/Emission to soil/forestry | 00.00.000 |  | Elementary flow | 000124-17-4 |  |  | Mass
f9bd7581-2e35-372f-aab0-ae99476b9ebf | 2-(2-Butoxyethoxy)ethyl acetate |  | Elementary flows/Emission to water/unspecified | 00.00.000 |  | Elementary flow | 000124-17-4 |  |  | Mass
487b65b4-2683-488f-8794-e26e8e7eaa47 | 2-(2-Butoxyethoxy)ethyl acetate |  | Elementary flows/Emission to water/ground water | 00.00.000 |  | Elementary flow | 000124-17-4 |  |  | Mass
eb5adf94-3daa-32ab-93f0-7e08d73949dc | 2-(2-Ethoxyethoxy)ethyl acetate |  | Elementary flows/Emission to air/unspecified | 00.00.000 |  | Elementary flow | 000112-15-2 |  |  | Mass
fac3c8d6-b443-3f26-9f43-1df827050203 | 2-(2-Ethylhexyloxy)ethanol |  | Elementary flows/Emission to air/unspecified | 00.00.000 |  | Elementary flow | 001559-35-9 |  |  | Mass
deb2d7c1-b4c7-396e-be4c-ac23469a4231 | 2-(2-Hexyloxyethoxy)ethanol |  | Elementary flows/Emission to air/unspecified | 00.00.000 |  | Elementary flow | 000112-59-4 |  |  | Mass
c7de4e5a-0f38-3cc2-b034-8061ea07bcd3 | 2-(2-Methoxypropoxy)-1-propanol |  | Elementary flows/Emission to air/unspecified | 00.00.000 |  | Elementary flow | 083730-60-3 |  |  | Mass
138d1e89-7b60-3875-8d52-420153238078 | 2-(2-Propoxyethoxy)ethanol |  | Elementary flows/Emission to air/unspecified | 00.00.000 |  | Elementary flow | 006881-94-3 |  |  | Mass
668f5436-26c8-3fc4-be03-abf1a1ba46a8 | 2-(4-Chloro-2-methylphenoxy)propanoic acid |  | Elementary flows/Emission to air/lower stratosphere + upper troposphere | 00.00.000 |  | Elementary flow | 007085-19-0 |  |  | Mass
bec3a833-7e78-34ab-9d32-0050371c645e | 2-(4-Chloro-2-methylphenoxy)propanoic acid |  | Elementary flows/Emission to air/indoor | 00.00.000 |  | Elementary flow | 007085-19-0 |  |  | Mass
d4a9c898-907f-3d1a-9114-ce26b42e0974 | 2-(4-Chloro-2-methylphenoxy)propanoic acid |  | Elementary flows/Emission to water/ground water, long-term | 00.00.000 |  | Elementary flow | 007085-19-0 |  |  | Mass
da440999-c3aa-3100-97ed-2f4a068133ba | 2-(4-Chlorophenyl)-3-cyclopropyl-1-(1,2,4-triazol-1-yl)butan-2-ol |  | Elementary flows/Emission to air/lower stratosphere + upper troposphere | 00.00.000 |  | Elementary flow | 113096-99-4 |  |  | Mass
ed3c3e42-28b5-3839-8d73-ec10b747b4cd | 2-(4-Chlorophenyl)-3-cyclopropyl-1-(1,2,4-triazol-1-yl)butan-2-ol |  | Elementary flows/Emission to air/high population density | 00.00.000 |  | Elementary flow | 113096-99-4 |  |  | Mass
9a951f7d-c653-3b8c-8c87-415bfd938b2b | 2-(4-Chlorophenyl)-3-cyclopropyl-1-(1,2,4-triazol-1-yl)butan-2-ol |  | Elementary flows/Emission to soil/industrial | 00.00.000 |  | Elementary flow | 113096-99-4 |  |  | Mass
f9794b98-df6f-377a-8d14-1f1987a464a1 | 2-(4-Chlorophenyl)-3-cyclopropyl-1-(1,2,4-triazol-1-yl)butan-2-ol |  | Elementary flows/Emission to soil/agricultural | 00.00.000 |  | Elementary flow | 113096-99-4 |  |  | Mass
81d7fc28-a977-3752-8ff9-ecfe8de54d90 | 2-(4-Chlorophenyl)-3-cyclopropyl-1-(1,2,4-triazol-1-yl)butan-2-ol |  | Elementary flows/Emission to soil/unspecified | 00.00.000 |  | Elementary flow | 113096-99-4 |  |  | Mass
00452f80-0c6c-3db9-92ab-2dc2e6269406 | 2-(4-Chlorophenyl)-3-cyclopropyl-1-(1,2,4-triazol-1-yl)butan-2-ol |  | Elementary flows/Emission to air/low population density | 00.00.000 |  | Elementary flow | 113096-99-4 |  |  | Mass
29a291de-d8b9-3771-9276-4ba4b3f0ac8c | 2-(4-Chlorophenyl)-3-cyclopropyl-1-(1,2,4-triazol-1-yl)butan-2-ol |  | Elementary flows/Emission to air/unspecified | 00.00.000 |  | Elementary flow | 113096-99-4 |  |  | Mass
64c4da6e-de26-383d-9b64-f46808adceb3 | 2-(4-Chlorophenyl)-3-cyclopropyl-1-(1,2,4-triazol-1-yl)butan-2-ol |  | Elementary flows/Emission to air/low population density, long-term | 00.00.000 |  | Elementary flow | 113096-99-4 |  |  | Mass
3559ab67-3fd6-3da9-bc69-c04bfee55440 | 2-(4-Chlorophenyl)-3-cyclopropyl-1-(1,2,4-triazol-1-yl)butan-2-ol |  | Elementary flows/Emission to water/ocean | 00.00.000 |  | Elementary flow | 113096-99-4 |  |  | Mass
f3266d05-6725-3b4d-b586-a4f064e08d33 | 2-(4-Chlorophenyl)-3-cyclopropyl-1-(1,2,4-triazol-1-yl)butan-2-ol |  | Elementary flows/Emission to water/ground water, long-term | 00.00.000 |  | Elementary flow | 113096-99-4 |  |  | Mass
e462ca13-298f-3157-928d-427c23af2696 | 2-(4-Chlorophenyl)-3-cyclopropyl-1-(1,2,4-triazol-1-yl)butan-2-ol |  | Elementary flows/Emission to water/river | 00.00.000 |  | Elementary flow | 113096-99-4 |  |  | Mass
02a16c7a-654f-3cad-a629-b7e7e418d984 | 2-(4-Chlorophenyl)-3-cyclopropyl-1-(1,2,4-triazol-1-yl)butan-2-ol |  | Elementary flows/Emission to water/unspecified | 00.00.000 |  | Elementary flow | 113096-99-4 |  |  | Mass
1c69bd32-152a-306d-8cbd-78d44e1445a9 | 2-(4-Methylcyclohex-3-en-1-yl)propan-2-ol |  | Elementary flows/Emission to air/unspecified | 00.00.000 |  | Elementary flow | 000098-55-5 |  |  | Mass
4024b1cd-5bff-36ce-a6ea-2f3a52bd8911 | 2-(Bis(1-methylethyl)amino)ethanol |  | Elementary flows/Emission to air/lower stratosphere + upper troposphere | 00.00.000 |  | Elementary flow | 000096-80-0 |  |  | Mass
c691afbd-8533-374a-8f79-0e8082352c22 | 2-(Bis(1-methylethyl)amino)ethanol |  | Elementary flows/Emission to air/high population density | 00.00.000 |  | Elementary flow | 000096-80-0 |  |  | Mass
a2cfb0d2-cf81-3d29-b695-9f98c0570d24 | 2-(Bis(1-methylethyl)amino)ethanol |  | Elementary flows/Emission to soil/industrial | 00.00.000 |  | Elementary flow | 000096-80-0 |  |  | Mass
86f981dc-2aaf-3d31-8040-0b8b20507dd9 | 2-(Bis(1-methylethyl)amino)ethanol |  | Elementary flows/Emission to soil/agricultural | 00.00.000 |  | Elementary flow | 000096-80-0 |  |  | Mass
15544576-f03c-48e9-9021-06c0bbbc7731 | 2-(BIS(1-METHYLETHYL)AMINO)ETHANOL |  | Elementary flows/Emission to soil/unspecified | 00.00.000 |  | Elementary flow | 000096-80-0 |  |  | Mass
552e4cc5-23a0-3687-af05-b1c6d8024b45 | 2-(Bis(1-methylethyl)amino)ethanol |  | Elementary flows/Emission to air/indoor | 00.00.000 |  | Elementary flow | 000096-80-0 |  |  | Mass
bfb8e32d-ef62-3435-9f51-ea9486ef498f | 2-(Bis(1-methylethyl)amino)ethanol |  | Elementary flows/Emission to air/low population density | 00.00.000 |  | Elementary flow | 000096-80-0 |  |  | Mass
ea17216d-5da7-389f-8b6b-ee6a0442fec2 | 2-(Bis(1-methylethyl)amino)ethanol |  | Elementary flows/Emission to air/unspecified | 00.00.000 |  | Elementary flow | 000096-80-0 |  |  | Mass
0cdee883-75b2-3510-9c8e-5f8227d19bfd | 2-(Bis(1-methylethyl)amino)ethanol |  | Elementary flows/Emission to air/low population density, long-term | 00.00.000 |  | Elementary flow | 000096-80-0 |  |  | Mass
5583ce38-1d28-38cc-8b06-4dbb345813fc | 2-(Bis(1-methylethyl)amino)ethanol |  | Elementary flows/Emission to water/ocean | 00.00.000 |  | Elementary flow | 000096-80-0 |  |  | Mass
39fa61ac-4f92-3e48-93e0-e1005c96cb4d | 2-(Bis(1-methylethyl)amino)ethanol |  | Elementary flows/Emission to water/ground water, long-term | 00.00.000 |  | Elementary flow | 000096-80-0 |  |  | Mass
f6586d84-edde-3068-bb45-d9d14e5ac0c5 | 2-(Bis(1-methylethyl)amino)ethanol |  | Elementary flows/Emission to water/river | 00.00.000 |  | Elementary flow | 000096-80-0 |  |  | Mass
193101f5-c43c-3433-b2b6-051ab2348a3a | 2-(Bis(1-methylethyl)amino)ethanol |  | Elementary flows/Emission to soil/forestry | 00.00.000 |  | Elementary flow | 000096-80-0 |  |  | Mass
1202f8ee-5f1a-3ee4-a0a8-6a2530e9fdf0 | 2-(Bis(1-methylethyl)amino)ethanol |  | Elementary flows/Emission to water/unspecified | 00.00.000 |  | Elementary flow | 000096-80-0 |  |  | Mass
e66017f0-eb20-3530-a6af-420de7f628e0 | 2-(Chloromethyl)-3-Chloro-1-Propene |  | Elementary flows/Emission to air/lower stratosphere + upper troposphere | 00.00.000 |  | Elementary flow | 001871-57-4 |  |  | Mass
385bb7fb-6de6-3790-859b-0ca2ca6f1163 | 2-(Chloromethyl)-3-Chloro-1-Propene |  | Elementary flows/Emission to air/high population density | 00.00.000 |  | Elementary flow | 001871-57-4 |  |  | Mass
d6c289c5-5973-3611-b7b9-f41a91850b4f | 2-(Chloromethyl)-3-chloro-1-propene |  | Elementary flows/Emission to soil/industrial | 00.00.000 |  | Elementary flow | 001871-57-4 |  |  | Mass
81304ae6-0ba4-3be9-bb6e-b705c61b0537 | 2-(Chloromethyl)-3-chloro-1-propene |  | Elementary flows/Emission to soil/agricultural | 00.00.000 |  | Elementary flow | 001871-57-4 |  |  | Mass
f92f739d-6026-311f-933d-c601044be455 | 2-(Chloromethyl)-3-chloro-1-propene |  | Elementary flows/Emission to soil/unspecified | 00.00.000 |  | Elementary flow | 001871-57-4 |  |  | Mass
7f161b13-c176-3751-966c-ef6ad9b9bd56 | 2-(Chloromethyl)-3-Chloro-1-Propene |  | Elementary flows/Emission to air/indoor | 00.00.000 |  | Elementary flow | 001871-57-4 |  |  | Mass
a885c767-f1de-3dab-8eda-1c9c60cea37c | 2-(Chloromethyl)-3-Chloro-1-Propene |  | Elementary flows/Emission to air/low population density | 00.00.000 |  | Elementary flow | 001871-57-4 |  |  | Mass
5240d56c-1ea8-3a72-a790-bbdf7ffd3d4d | 2-(Chloromethyl)-3-Chloro-1-Propene |  | Elementary flows/Emission to air/unspecified | 00.00.000 |  | Elementary flow | 001871-57-4 |  |  | Mass
79edceda-383f-3366-8db7-133803fe5979 | 2-(Chloromethyl)-3-Chloro-1-Propene |  | Elementary flows/Emission to air/low population density, long-term | 00.00.000 |  | Elementary flow | 001871-57-4 |  |  | Mass
edbba9b3-ffb3-3390-a8ad-5e898e002407 | 2-(Chloromethyl)-3-chloro-1-propene |  | Elementary flows/Emission to water/ocean | 00.00.000 |  | Elementary flow | 001871-57-4 |  |  | Mass
482fdaf8-49d0-342d-9ff0-c1a60b3f61cc | 2-(Chloromethyl)-3-chloro-1-propene |  | Elementary flows/Emission to water/ground water, long-term | 00.00.000 |  | Elementary flow | 001871-57-4 |  |  | Mass
fe491516-d920-3225-9985-934b1adc8d9d | 2-(Chloromethyl)-3-chloro-1-propene |  | Elementary flows/Emission to water/river | 00.00.000 |  | Elementary flow | 001871-57-4 |  |  | Mass
758a1769-e1cf-3f85-b813-27ef9278cb52 | 2-(Chloromethyl)-3-chloro-1-propene |  | Elementary flows/Emission to soil/forestry | 00.00.000 |  | Elementary flow | 001871-57-4 |  |  | Mass
f8d922c0-d817-3c05-ae76-e21ada485ed7 | 2-(Chloromethyl)-3-chloro-1-propene |  | Elementary flows/Emission to water/unspecified | 00.00.000 |  | Elementary flow | 001871-57-4 |  |  | Mass
816d48ed-fbaf-312b-966c-ffe6ee86b62d | 2-(Dimethylamino)ethyl 2-methyl-2-propenoate |  | Elementary flows/Emission to air/lower stratosphere + upper troposphere | 00.00.000 |  | Elementary flow | 002867-47-2 |  |  | Mass
42125cc5-eea6-3eb2-8851-1ebaa7043cd1 | 2-(Dimethylamino)ethyl 2-methyl-2-propenoate |  | Elementary flows/Emission to air/high population density | 00.00.000 |  | Elementary flow | 002867-47-2 |  |  | Mass
65a72023-c334-3351-9188-59cd1f903605 | 2-(Dimethylamino)ethyl 2-methyl-2-propenoate |  | Elementary flows/Emission to soil/industrial | 00.00.000 |  | Elementary flow | 002867-47-2 |  |  | Mass
9953e29e-7142-3162-8807-7cb38b29e831 | 2-(Dimethylamino)ethyl 2-methyl-2-propenoate |  | Elementary flows/Emission to soil/agricultural | 00.00.000 |  | Elementary flow | 002867-47-2 |  |  | Mass
28102a6c-4696-4a7c-b1af-e68b0ec9af6d | 2-(DIMETHYLAMINO)ETHYL 2-METHYL-2-PROPENOATE |  | Elementary flows/Emission to soil/unspecified | 00.00.000 |  | Elementary flow | 002867-47-2 |  |  | Mass
a033c8b4-4c26-3fc2-a6c1-822aa1d5854b | 2-(Dimethylamino)ethyl 2-methyl-2-propenoate |  | Elementary flows/Emission to air/indoor | 00.00.000 |  | Elementary flow | 002867-47-2 |  |  | Mass
42c93a5e-c055-3215-9972-fb79a7ab83a9 | 2-(Dimethylamino)ethyl 2-methyl-2-propenoate |  | Elementary flows/Emission to air/low population density | 00.00.000 |  | Elementary flow | 002867-47-2 |  |  | Mass
05117bd3-68e2-3fa3-80e1-5c370757d352 | 2-(Dimethylamino)ethyl 2-methyl-2-propenoate |  | Elementary flows/Emission to air/unspecified | 00.00.000 |  | Elementary flow | 002867-47-2 |  |  | Mass
6edbb49e-6738-321a-abc8-30030675505d | 2-(Dimethylamino)ethyl 2-methyl-2-propenoate |  | Elementary flows/Emission to air/low population density, long-term | 00.00.000 |  | Elementary flow | 002867-47-2 |  |  | Mass
325bd82e-bfb4-3f37-a185-effebccf62d9 | 2-(Dimethylamino)ethyl 2-methyl-2-propenoate |  | Elementary flows/Emission to water/ocean | 00.00.000 |  | Elementary flow | 002867-47-2 |  |  | Mass
8fb31883-6d05-375f-9d05-d4809229cd5b | 2-(Dimethylamino)ethyl 2-methyl-2-propenoate |  | Elementary flows/Emission to water/ground water, long-term | 00.00.000 |  | Elementary flow | 002867-47-2 |  |  | Mass
42b100e5-3929-3cdd-b4c3-bdfbfc899cc5 | 2-(Dimethylamino)ethyl 2-methyl-2-propenoate |  | Elementary flows/Emission to water/river | 00.00.000 |  | Elementary flow | 002867-47-2 |  |  | Mass
2df0529b-37e0-3b37-b01b-1c373167fcbe | 2-(Dimethylamino)ethyl 2-methyl-2-propenoate |  | Elementary flows/Emission to soil/forestry | 00.00.000 |  | Elementary flow | 002867-47-2 |  |  | Mass
a8b5b1b6-2680-30ed-83ea-7a9dde1db9fe | 2-(Dimethylamino)ethyl 2-methyl-2-propenoate |  | Elementary flows/Emission to water/unspecified | 00.00.000 |  | Elementary flow | 002867-47-2 |  |  | Mass
6ccb2879-feed-34fa-842c-424e8b026160 | 2-(Methylamino)ethanol |  | Elementary flows/Emission to air/lower stratosphere + upper troposphere | 00.00.000 |  | Elementary flow | 000109-83-1 |  |  | Mass
df66bf63-096d-3009-8271-d0a1adc7701d | 2-(Methylamino)ethanol |  | Elementary flows/Emission to air/high population density | 00.00.000 |  | Elementary flow | 000109-83-1 |  |  | Mass
a51dc625-f0db-31d2-9e03-b2d59576e521 | 2-(Methylamino)ethanol |  | Elementary flows/Emission to soil/industrial | 00.00.000 |  | Elementary flow | 000109-83-1 |  |  | Mass
49f060e6-a474-360d-9f6c-3f104aa6d14e | 2-(Methylamino)ethanol |  | Elementary flows/Emission to soil/agricultural | 00.00.000 |  | Elementary flow | 000109-83-1 |  |  | Mass
fcd0e6a7-4721-3610-b6a9-1efeef4e59c7 | 2-(Methylamino)ethanol |  | Elementary flows/Emission to soil/unspecified | 00.00.000 |  | Elementary flow | 000109-83-1 |  |  | Mass
6f3936d0-f7b8-3ad5-9d1b-222674e76df7 | 2-(Methylamino)ethanol |  | Elementary flows/Emission to air/indoor | 00.00.000 |  | Elementary flow | 000109-83-1 |  |  | Mass
fb163f73-60ad-3c4d-a2ed-1565e9e45ec8 | 2-(Methylamino)ethanol |  | Elementary flows/Emission to air/low population density | 00.00.000 |  | Elementary flow | 000109-83-1 |  |  | Mass
008e1594-fc86-3e9f-9e10-8a88c74f9a30 | 2-(Methylamino)ethanol |  | Elementary flows/Emission to air/unspecified | 00.00.000 |  | Elementary flow | 000109-83-1 |  |  | Mass
01c2dcae-3857-33b3-bd9c-3aa33eb93a25 | 2-(Methylamino)ethanol |  | Elementary flows/Emission to air/low population density, long-term | 00.00.000 |  | Elementary flow | 000109-83-1 |  |  | Mass
b84d5bef-3fa8-39bb-8aa2-b5019c901568 | 2-(Methylamino)ethanol |  | Elementary flows/Emission to water/ocean | 00.00.000 |  | Elementary flow | 000109-83-1 |  |  | Mass
af744335-0936-3fab-8973-56e09b160973 | 2-(Methylamino)ethanol |  | Elementary flows/Emission to water/ground water, long-term | 00.00.000 |  | Elementary flow | 000109-83-1 |  |  | Mass
4c690ae9-0272-3b2b-8192-f561355deda8 | 2-(Methylamino)ethanol |  | Elementary flows/Emission to water/river | 00.00.000 |  | Elementary flow | 000109-83-1 |  |  | Mass
23e1b5c1-90d4-34ee-8fee-1852bb7f81c5 | 2-(Methylamino)ethanol |  | Elementary flows/Emission to water/unspecified | 00.00.000 |  | Elementary flow | 000109-83-1 |  |  | Mass
a27dc801-fb90-3361-b638-157dc25cebf2 | 2-(Phenylmethylene)heptanal |  | Elementary flows/Emission to air/unspecified | 00.00.000 |  | Elementary flow | 000122-40-7 |  |  | Mass
675f9c93-29d3-3eed-b13d-c695f7861026 | 2-(Tert-butyl)-4-methylphenol |  | Elementary flows/Emission to air/lower stratosphere + upper troposphere | 00.00.000 |  | Elementary flow | 002409-55-4 |  |  | Mass
92b42421-c8f5-30a4-b336-56f2c82ce56f | 2-(Tert-butyl)-4-methylphenol |  | Elementary flows/Emission to air/high population density | 00.00.000 |  | Elementary flow | 002409-55-4 |  |  | Mass
2bb86597-4ce5-3fb3-bcf6-2ed2f76c1a7f | 2-(Tert-butyl)-4-methylphenol |  | Elementary flows/Emission to soil/agricultural | 00.00.000 |  | Elementary flow | 002409-55-4 |  |  | Mass
bcb17e25-e38e-3215-acaa-965e98b2e290 | 2-(Tert-butyl)-4-methylphenol |  | Elementary flows/Emission to soil/unspecified | 00.00.000 |  | Elementary flow | 002409-55-4 |  |  | Mass
af10a1ba-af23-3355-b36e-0a96c021e83a | 2-(Tert-butyl)-4-methylphenol |  | Elementary flows/Emission to air/indoor | 00.00.000 |  | Elementary flow | 002409-55-4 |  |  | Mass
cfa7573f-1473-311c-b4a1-f8ff1a1d14e4 | 2-(Tert-butyl)-4-methylphenol |  | Elementary flows/Emission to air/low population density | 00.00.000 |  | Elementary flow | 002409-55-4 |  |  | Mass
80850f17-b459-3d8f-a886-570cf2678830 | 2-(Tert-butyl)-4-methylphenol |  | Elementary flows/Emission to air/unspecified | 00.00.000 |  | Elementary flow | 002409-55-4 |  |  | Mass
1087aae0-6b9b-36ca-8787-02cd9892b66f | 2-(Tert-butyl)-4-methylphenol |  | Elementary flows/Emission to air/low population density, long-term | 00.00.000 |  | Elementary flow | 002409-55-4 |  |  | Mass
e413b14b-4e12-319c-b4d6-197775677474 | 2-(Tert-butyl)-4-methylphenol |  | Elementary flows/Emission to water/ocean | 00.00.000 |  | Elementary flow | 002409-55-4 |  |  | Mass
7be97166-f7ef-3b2c-b7a1-3bd9d3567a08 | 2-(Tert-butyl)-4-methylphenol |  | Elementary flows/Emission to water/unspecified | 00.00.000 |  | Elementary flow | 002409-55-4 |  |  | Mass
4520087c-04f3-36e5-9da1-0b569c83298f | 2-[2-(2-Ethoxyethoxy)ethoxy]ethanol |  | Elementary flows/Emission to air/unspecified | 00.00.000 |  | Elementary flow | 000112-50-5 |  |  | Mass
da773e1d-bf41-365d-b160-cc7e8881a4be | 2-[2-(2-Ethylhexoxy)ethoxy]ethanol |  | Elementary flows/Emission to air/unspecified | 00.00.000 |  | Elementary flow | 001559-36-0 |  |  | Mass
fa9d3a03-f3da-39d5-83ee-b4e26318b8ab | 2-[2-(2-Propoxyethoxy)ethoxy]ethanol |  | Elementary flows/Emission to air/unspecified | 00.00.000 |  | Elementary flow | 023305-64-8 |  |  | Mass
8854dd63-6e43-4a3a-8b5a-5708f3b95e9e | 2-Acetylaminofluorene |  | Elementary flows/Emission to air/lower stratosphere + upper troposphere | 00.00.000 |  | Elementary flow | 000053-96-3 |  |  | Mass
2156b95f-aac7-4245-8dea-e21aeec52863 | 2-Acetylaminofluorene |  | Elementary flows/Emission to water/river, long-term | 00.00.000 |  | Elementary flow | 000053-96-3 |  |  | Mass
d4bd0a2e-7ea3-4f6b-98dd-acaaf2ee3ddc | 2-Acetylaminofluorene |  | Elementary flows/Emission to air/high population density | 00.00.000 |  | Elementary flow | 000053-96-3 |  |  | Mass
ea0bd358-80e8-461a-b0a2-a032a9758087 | 2-Acetylaminofluorene |  | Elementary flows/Emission to soil/industrial | 00.00.000 |  | Elementary flow | 000053-96-3 |  |  | Mass
26c1477c-759b-45aa-af4a-e8f78156673c | 2-Acetylaminofluorene |  | Elementary flows/Emission to water/lake | 00.00.000 |  | Elementary flow | 000053-96-3 |  |  | Mass
e9a30827-46fc-4802-ad5c-94913f1a9b10 | 2-Acetylaminofluorene |  | Elementary flows/Emission to soil/agricultural | 00.00.000 |  | Elementary flow | 000053-96-3 |  |  | Mass
d854a3c2-91a4-4d56-866c-47cdd13430ae | 2-Acetylaminofluorene |  | Elementary flows/Emission to water/fresh water, long-term | 00.00.000 |  | Elementary flow | 000053-96-3 |  |  | Mass
10ca381e-e442-4dda-a312-4f11cf4435de | 2-Acetylaminofluorene |  | Elementary flows/Emission to soil/unspecified | 00.00.000 |  | Elementary flow | 000053-96-3 |  |  | Mass
9550de4e-c455-3d7c-8533-ae9c934917cc | 2-Acetylaminofluorene |  | Elementary flows/Emission to air/indoor | 00.00.000 |  | Elementary flow | 000053-96-3 |  |  | Mass
f4049c20-0aa1-4f93-a2fa-136df183af4b | 2-Acetylaminofluorene |  | Elementary flows/Emission to air/low population density | 00.00.000 |  | Elementary flow | 000053-96-3 |  |  | Mass
60e299cb-2276-40b0-80a0-2cef131a9219 | 2-Acetylaminofluorene |  | Elementary flows/Emission to air/unspecified | 00.00.000 |  | Elementary flow | 000053-96-3 |  |  | Mass
c0bec57d-6a5f-4e6f-a5f2-25110c0689a6 | 2-Acetylaminofluorene |  | Elementary flows/Emission to water/fresh water | 00.00.000 |  | Elementary flow | 000053-96-3 |  |  | Mass
f4b27085-f41d-4637-a824-27aadb92a5f3 | 2-Acetylaminofluorene |  | Elementary flows/Emission to water/fossil- | 00.00.000 |  | Elementary flow | 000053-96-3 |  |  | Mass
b6e31d1e-9489-4b5b-a0fa-48e3a877cd9f | 2-Acetylaminofluorene |  | Elementary flows/Emission to air/low population density, long-term | 00.00.000 |  | Elementary flow | 000053-96-3 |  |  | Mass
f5144ad0-777a-41df-8a4c-bf09079919b1 | 2-Acetylaminofluorene |  | Elementary flows/Emission to water/ocean | 00.00.000 |  | Elementary flow | 000053-96-3 |  |  | Mass
a486642b-2301-4107-b49b-9c0bb5f46aa9 | 2-Acetylaminofluorene |  | Elementary flows/Emission to water/ground water, long-term | 00.00.000 |  | Elementary flow | 000053-96-3 |  |  | Mass
33ddfd54-6e02-45cd-abf1-14b089142096 | 2-Acetylaminofluorene |  | Elementary flows/Emission to water/river | 00.00.000 |  | Elementary flow | 000053-96-3 |  |  | Mass
89f2dd8a-aa1e-4e2a-98f1-be35506e12c0 | 2-Acetylaminofluorene |  | Elementary flows/Emission to soil/forestry | 00.00.000 |  | Elementary flow | 000053-96-3 |  |  | Mass
01f06523-e580-48e0-a760-d59628845bd7 | 2-Acetylaminofluorene |  | Elementary flows/Emission to water/unspecified | 00.00.000 |  | Elementary flow | 000053-96-3 |  |  | Mass
04cff65d-1f76-49a9-b865-ed78ec3f3feb | 2-Acetylaminofluorene |  | Elementary flows/Emission to water/ground water | 00.00.000 |  | Elementary flow | 000053-96-3 |  |  | Mass
0fde288c-0fa8-3c42-b773-ab5b2f627663 | 2-Alkenes, C12 |  | Elementary flows/Emission to air/unspecified | 00.00.000 |  | Elementary flow |  |  |  | Mass
68907f32-dc70-3f4f-a838-a98dd34e0ea2 | 2-Allyl-4-chloro-phenol |  | Elementary flows/Emission to air/lower stratosphere + upper troposphere | 00.00.000 |  | Elementary flow | 013997-73-4 |  |  | Mass
b6ce6f1e-3854-3a54-a61e-8bb882abf2aa | 2-Allyl-4-chloro-phenol |  | Elementary flows/Emission to air/high population density | 00.00.000 |  | Elementary flow | 013997-73-4 |  |  | Mass
05854db0-47ae-34ce-ba52-f5cdae3ad41c | 2-Allyl-4-chloro-phenol |  | Elementary flows/Emission to soil/industrial | 00.00.000 |  | Elementary flow | 013997-73-4 |  |  | Mass
87da5729-82ab-38c9-993d-8e9323c8167c | 2-Allyl-4-chloro-phenol |  | Elementary flows/Emission to soil/agricultural | 00.00.000 |  | Elementary flow | 013997-73-4 |  |  | Mass
9a83e899-dc4e-470c-ae09-3fd1992e2434 | 2-Allyl-4-chloro-phenol |  | Elementary flows/Emission to soil/unspecified | 00.00.000 |  | Elementary flow | 013997-73-4 |  |  | Mass
fed5f45c-f444-3bd7-86fa-7fb108cf9a56 | 2-Allyl-4-chloro-phenol |  | Elementary flows/Emission to air/indoor | 00.00.000 |  | Elementary flow | 013997-73-4 |  |  | Mass
57b0c486-a6ae-38b2-99fe-f1382a9dde9a | 2-Allyl-4-chloro-phenol |  | Elementary flows/Emission to air/low population density | 00.00.000 |  | Elementary flow | 013997-73-4 |  |  | Mass
e055269a-f085-3c78-ba8d-912359969ded | 2-Allyl-4-chloro-phenol |  | Elementary flows/Emission to air/unspecified | 00.00.000 |  | Elementary flow | 013997-73-4 |  |  | Mass
4df62ede-e20c-39b6-af5c-4377a34114d0 | 2-Allyl-4-chloro-phenol |  | Elementary flows/Emission to air/low population density, long-term | 00.00.000 |  | Elementary flow | 013997-73-4 |  |  | Mass
ea491fa7-9e15-3527-9f2e-e1c1fd1867eb | 2-Allyl-4-chloro-phenol |  | Elementary flows/Emission to water/ocean | 00.00.000 |  | Elementary flow | 013997-73-4 |  |  | Mass
9bce396f-7b9a-34dc-9830-c053b038dca3 | 2-Allyl-4-chloro-phenol |  | Elementary flows/Emission to water/ground water, long-term | 00.00.000 |  | Elementary flow | 013997-73-4 |  |  | Mass
04cce48b-679d-3467-a2d8-44d813dc4960 | 2-Allyl-4-chloro-phenol |  | Elementary flows/Emission to water/river | 00.00.000 |  | Elementary flow | 013997-73-4 |  |  | Mass
81d402e4-9234-3156-b9b9-1739a78b5946 | 2-Allyl-4-chloro-phenol |  | Elementary flows/Emission to soil/forestry | 00.00.000 |  | Elementary flow | 013997-73-4 |  |  | Mass
3db0e64b-de8f-39e3-9317-4d01edde0183 | 2-Allyl-4-chloro-phenol |  | Elementary flows/Emission to water/unspecified | 00.00.000 |  | Elementary flow | 013997-73-4 |  |  | Mass
d729a54b-c9fc-350b-ae9c-257e8b05074d | 2-Amino-1,3,4-thiadiazole |  | Elementary flows/Emission to air/lower stratosphere + upper troposphere | 00.00.000 |  | Elementary flow | 004005-51-0 |  |  | Mass
80a2b5f8-863f-3408-9e0e-b41da47b2141 | 2-Amino-1,3,4-thiadiazole |  | Elementary flows/Emission to air/high population density | 00.00.000 |  | Elementary flow | 004005-51-0 |  |  | Mass
eaf6abbd-75a3-3889-834f-5290cf309ce4 | 2-Amino-1,3,4-thiadiazole |  | Elementary flows/Emission to soil/industrial | 00.00.000 |  | Elementary flow | 004005-51-0 |  |  | Mass
54335890-fdbb-393d-8ddf-69c1a0ae85c2 | 2-Amino-1,3,4-thiadiazole |  | Elementary flows/Emission to soil/agricultural | 00.00.000 |  | Elementary flow | 004005-51-0 |  |  | Mass
3955503c-9182-4074-83d5-ac9dfbeb7625 | 2-AMINO-1,3,4-THIADIAZOLE |  | Elementary flows/Emission to soil/unspecified | 00.00.000 |  | Elementary flow | 004005-51-0 |  |  | Mass
e731e36c-5168-3dbe-a2be-c58e13109e25 | 2-Amino-1,3,4-thiadiazole |  | Elementary flows/Emission to air/indoor | 00.00.000 |  | Elementary flow | 004005-51-0 |  |  | Mass
284d53d6-45cb-33ac-b4d3-7fb4c219b020 | 2-Amino-1,3,4-thiadiazole |  | Elementary flows/Emission to air/low population density | 00.00.000 |  | Elementary flow | 004005-51-0 |  |  | Mass
df9a5747-bf84-36c5-af23-ec0f80545699 | 2-Amino-1,3,4-thiadiazole |  | Elementary flows/Emission to air/unspecified | 00.00.000 |  | Elementary flow | 004005-51-0 |  |  | Mass
e13cbe65-6164-34ee-bcaf-0c2fc8d6b5df | 2-Amino-1,3,4-thiadiazole |  | Elementary flows/Emission to air/low population density, long-term | 00.00.000 |  | Elementary flow | 004005-51-0 |  |  | Mass
cec75412-0ea5-3133-a942-924289618ebb | 2-Amino-1,3,4-thiadiazole |  | Elementary flows/Emission to water/ocean | 00.00.000 |  | Elementary flow | 004005-51-0 |  |  | Mass
a9244819-1b9a-3b89-bbcf-8a48828aff6a | 2-Amino-1,3,4-thiadiazole |  | Elementary flows/Emission to water/ground water, long-term | 00.00.000 |  | Elementary flow | 004005-51-0 |  |  | Mass
59c6401f-f089-35c4-88cd-976dac60a4b7 | 2-Amino-1,3,4-thiadiazole |  | Elementary flows/Emission to water/river | 00.00.000 |  | Elementary flow | 004005-51-0 |  |  | Mass
a10f1f1b-ee5f-3271-bf7b-dcd0257d750e | 2-Amino-1,3,4-thiadiazole |  | Elementary flows/Emission to soil/forestry | 00.00.000 |  | Elementary flow | 004005-51-0 |  |  | Mass
baf6ebe1-aab6-393f-8995-d17660a52ec7 | 2-Amino-1,3,4-thiadiazole |  | Elementary flows/Emission to water/unspecified | 00.00.000 |  | Elementary flow | 004005-51-0 |  |  | Mass
8fda927b-687c-3cbe-9fb4-a04fcfd3e7b1 | 2-Amino-1-butanol |  | Elementary flows/Emission to air/unspecified | 00.00.000 |  | Elementary flow | 000096-20-8 |  |  | Mass
fe4019cf-f520-3127-8d66-e5ee1d8d5a87 | 2-Amino-1-naphthalenesulfonic acid |  | Elementary flows/Emission to air/lower stratosphere + upper troposphere | 00.00.000 |  | Elementary flow | 000081-16-3 |  |  | Mass
36dae25a-c8ca-38ee-a298-023cf1f1b2d0 | 2-Amino-1-naphthalenesulfonic acid |  | Elementary flows/Emission to air/high population density | 00.00.000 |  | Elementary flow | 000081-16-3 |  |  | Mass
e7b80da3-d22a-3bb3-87ed-58dc29959f32 | 2-Amino-1-naphthalenesulfonic acid |  | Elementary flows/Emission to soil/agricultural | 00.00.000 |  | Elementary flow | 000081-16-3 |  |  | Mass
01bcb02f-0a23-3dad-b19d-f72de7d01eac | 2-Amino-1-naphthalenesulfonic acid |  | Elementary flows/Emission to soil/unspecified | 00.00.000 |  | Elementary flow | 000081-16-3 |  |  | Mass
0adb3c34-f956-379e-a572-1dbbc7aadeb0 | 2-Amino-1-naphthalenesulfonic acid |  | Elementary flows/Emission to air/indoor | 00.00.000 |  | Elementary flow | 000081-16-3 |  |  | Mass
07f5473c-7a0d-3540-b1a8-d18f2e6d02d2 | 2-Amino-1-naphthalenesulfonic acid |  | Elementary flows/Emission to air/low population density | 00.00.000 |  | Elementary flow | 000081-16-3 |  |  | Mass
92bd3e41-8bf0-3ea6-806b-fa32287d7b52 | 2-Amino-1-naphthalenesulfonic acid |  | Elementary flows/Emission to air/unspecified | 00.00.000 |  | Elementary flow | 000081-16-3 |  |  | Mass
c171a56c-372e-3060-9bbf-ea758ac9ff97 | 2-Amino-1-naphthalenesulfonic acid |  | Elementary flows/Emission to air/low population density, long-term | 00.00.000 |  | Elementary flow | 000081-16-3 |  |  | Mass
fb475b36-a847-3d99-acbd-6f0ab52cfd10 | 2-Amino-1-naphthalenesulfonic acid |  | Elementary flows/Emission to water/ocean | 00.00.000 |  | Elementary flow | 000081-16-3 |  |  | Mass
3df96534-834a-3eb1-8a85-ed444a90bfe5 | 2-Amino-1-naphthalenesulfonic acid |  | Elementary flows/Emission to water/unspecified | 00.00.000 |  | Elementary flow | 000081-16-3 |  |  | Mass
ea561cab-760c-31a6-b436-da7bc275feb0 | 2-Amino-2-ethyl-1,3-propanediol |  | Elementary flows/Emission to air/unspecified | 00.00.000 |  | Elementary flow | 000115-70-8 |  |  | Mass
47f225bd-1bad-3a23-81da-25f7eed73ff5 | 2-Amino-2-methyl-1-propanol |  | Elementary flows/Emission to air/lower stratosphere + upper troposphere | 00.00.000 |  | Elementary flow | 000124-68-5 |  |  | Mass
1bc2cea0-5cf2-3f0f-a6bb-e355be069795 | 2-Amino-2-methyl-1-propanol |  | Elementary flows/Emission to air/high population density | 00.00.000 |  | Elementary flow | 000124-68-5 |  |  | Mass
41357b98-12d5-30db-a362-3da67721b996 | 2-Amino-2-methyl-1-propanol |  | Elementary flows/Emission to soil/industrial | 00.00.000 |  | Elementary flow | 000124-68-5 |  |  | Mass
02892fca-2909-3c12-8af6-d9d6469198a7 | 2-Amino-2-methyl-1-propanol |  | Elementary flows/Emission to soil/agricultural | 00.00.000 |  | Elementary flow | 000124-68-5 |  |  | Mass
2db8c287-d6fc-3a03-9b39-024dda0ecf98 | 2-Amino-2-methyl-1-propanol |  | Elementary flows/Emission to soil/unspecified | 00.00.000 |  | Elementary flow | 000124-68-5 |  |  | Mass
be0d8426-7789-3904-99b2-98b0b12ab6f7 | 2-Amino-2-methyl-1-propanol |  | Elementary flows/Emission to air/indoor | 00.00.000 |  | Elementary flow | 000124-68-5 |  |  | Mass
c847117d-ceac-35ae-9bd6-af17c244cd2c | 2-Amino-2-methyl-1-propanol |  | Elementary flows/Emission to air/low population density | 00.00.000 |  | Elementary flow | 000124-68-5 |  |  | Mass
143551c2-98fa-3d22-b188-9e366ea73032 | 2-Amino-2-methyl-1-propanol |  | Elementary flows/Emission to air/unspecified | 00.00.000 |  | Elementary flow | 000124-68-5 |  |  | Mass
3d4a5a64-0d9c-3ea7-b92d-82e448ce0dc9 | 2-Amino-2-methyl-1-propanol |  | Elementary flows/Emission to air/low population density, long-term | 00.00.000 |  | Elementary flow | 000124-68-5 |  |  | Mass
389dd652-ec3f-3d44-a718-cc894faf6633 | 2-Amino-2-methyl-1-propanol |  | Elementary flows/Emission to water/ocean | 00.00.000 |  | Elementary flow | 000124-68-5 |  |  | Mass
38d8ee69-f428-3b1b-8e0b-556837fb7039 | 2-Amino-2-methyl-1-propanol |  | Elementary flows/Emission to water/ground water, long-term | 00.00.000 |  | Elementary flow | 000124-68-5 |  |  | Mass
48a3f8ed-44d8-3189-9ee6-da823f770fec | 2-Amino-2-methyl-1-propanol |  | Elementary flows/Emission to water/river | 00.00.000 |  | Elementary flow | 000124-68-5 |  |  | Mass
0ad9fc58-0603-3cbb-b0ed-f2a5fab623f0 | 2-Amino-2-methyl-1-propanol |  | Elementary flows/Emission to water/unspecified | 00.00.000 |  | Elementary flow | 000124-68-5 |  |  | Mass
5098d98c-44de-39e9-93ef-8fa2982dfe39 | 2-Amino-3-chloro-1,4-naphthoquinone |  | Elementary flows/Emission to air/lower stratosphere + upper troposphere | 00.00.000 |  | Elementary flow | 002797-51-5 |  |  | Mass
2fe6eaf8-0fe2-3ed5-88c3-6992612cb1b3 | 2-Amino-3-chloro-1,4-naphthoquinone |  | Elementary flows/Emission to air/high population density | 00.00.000 |  | Elementary flow | 002797-51-5 |  |  | Mass
27b60315-274f-320d-af8f-5eb118c6e17b | 2-Amino-3-chloro-1,4-naphthoquinone |  | Elementary flows/Emission to soil/industrial | 00.00.000 |  | Elementary flow | 002797-51-5 |  |  | Mass
55a3cf2e-d479-3f30-a556-d95d67b31089 | 2-Amino-3-chloro-1,4-naphthoquinone |  | Elementary flows/Emission to soil/agricultural | 00.00.000 |  | Elementary flow | 002797-51-5 |  |  | Mass
d7fcdcec-471e-44d1-a04e-c524d17ce94c | 2-AMINO-3-CHLORO-1,4-NAPHTHOQUINONE |  | Elementary flows/Emission to soil/unspecified | 00.00.000 |  | Elementary flow | 002797-51-5 |  |  | Mass
577727a8-e4fe-357b-9a8d-d0cc4c0f96f8 | 2-Amino-3-chloro-1,4-naphthoquinone |  | Elementary flows/Emission to air/indoor | 00.00.000 |  | Elementary flow | 002797-51-5 |  |  | Mass
3a1ac2e6-1efc-3034-965c-c1caca3b74f8 | 2-Amino-3-chloro-1,4-naphthoquinone |  | Elementary flows/Emission to air/low population density | 00.00.000 |  | Elementary flow | 002797-51-5 |  |  | Mass
1937b74e-a484-3617-9528-6c13c7e3fa3a | 2-Amino-3-chloro-1,4-naphthoquinone |  | Elementary flows/Emission to air/unspecified | 00.00.000 |  | Elementary flow | 002797-51-5 |  |  | Mass
c12609dd-65fb-36c7-aa3c-4b529611e3c5 | 2-Amino-3-chloro-1,4-naphthoquinone |  | Elementary flows/Emission to air/low population density, long-term | 00.00.000 |  | Elementary flow | 002797-51-5 |  |  | Mass
581b9ca3-77a3-38f1-895e-2038bf84413d | 2-Amino-3-chloro-1,4-naphthoquinone |  | Elementary flows/Emission to water/ocean | 00.00.000 |  | Elementary flow | 002797-51-5 |  |  | Mass
ebdcad9d-6ce7-3b1c-bc29-3153dd893cdb | 2-Amino-3-chloro-1,4-naphthoquinone |  | Elementary flows/Emission to water/ground water, long-term | 00.00.000 |  | Elementary flow | 002797-51-5 |  |  | Mass
9b35f9d1-5122-3d09-90a0-f1a5a582bdde | 2-Amino-3-chloro-1,4-naphthoquinone |  | Elementary flows/Emission to water/river | 00.00.000 |  | Elementary flow | 002797-51-5 |  |  | Mass
a1195184-22c8-3d1c-9382-a2b5ccc6fbaf | 2-Amino-3-chloro-1,4-naphthoquinone |  | Elementary flows/Emission to soil/forestry | 00.00.000 |  | Elementary flow | 002797-51-5 |  |  | Mass
1521e01c-75a5-313c-b90f-e60d034a30ac | 2-Amino-3-chloro-1,4-naphthoquinone |  | Elementary flows/Emission to water/unspecified | 00.00.000 |  | Elementary flow | 002797-51-5 |  |  | Mass
69ff436f-8ad0-3085-bb6c-a94b489a5ad5 | 2-Amino-4,6-dinitrophenol |  | Elementary flows/Emission to air/lower stratosphere + upper troposphere | 00.00.000 |  | Elementary flow | 000096-91-3 |  |  | Mass
bd9374bd-99a2-3c07-8eb9-700f36074974 | 2-Amino-4,6-dinitrophenol |  | Elementary flows/Emission to air/high population density | 00.00.000 |  | Elementary flow | 000096-91-3 |  |  | Mass
f103546a-a661-3bb3-812f-edc25287c881 | 2-Amino-4,6-dinitrophenol |  | Elementary flows/Emission to soil/industrial | 00.00.000 |  | Elementary flow | 000096-91-3 |  |  | Mass
3d4cc1a0-db0d-357d-9835-f0b9ad1528f7 | 2-Amino-4,6-dinitrophenol |  | Elementary flows/Emission to soil/agricultural | 00.00.000 |  | Elementary flow | 000096-91-3 |  |  | Mass
f6117198-f911-4790-a815-df9c43ca2ea3 | 2-AMINO-4,6-DINITROPHENOL |  | Elementary flows/Emission to soil/unspecified | 00.00.000 |  | Elementary flow | 000096-91-3 |  |  | Mass
d341d4fa-3a22-3422-af72-03e2e45a5af1 | 2-Amino-4,6-dinitrophenol |  | Elementary flows/Emission to air/indoor | 00.00.000 |  | Elementary flow | 000096-91-3 |  |  | Mass
c0fa6d85-1504-397e-ba28-c8f9e6cc8c1a | 2-Amino-4,6-dinitrophenol |  | Elementary flows/Emission to air/low population density | 00.00.000 |  | Elementary flow | 000096-91-3 |  |  | Mass
7ba94505-7e76-36da-abc8-c2b28c122c40 | 2-Amino-4,6-dinitrophenol |  | Elementary flows/Emission to air/unspecified | 00.00.000 |  | Elementary flow | 000096-91-3 |  |  | Mass
c7321c4e-d0f2-3736-acdd-b981fb0e9b93 | 2-Amino-4,6-dinitrophenol |  | Elementary flows/Emission to air/low population density, long-term | 00.00.000 |  | Elementary flow | 000096-91-3 |  |  | Mass
d1e474e5-44bc-388c-be34-b7371f3964cf | 2-Amino-4,6-dinitrophenol |  | Elementary flows/Emission to water/ocean | 00.00.000 |  | Elementary flow | 000096-91-3 |  |  | Mass
9d50a900-947a-37aa-8093-05f0bfa83e4c | 2-Amino-4,6-dinitrophenol |  | Elementary flows/Emission to water/ground water, long-term | 00.00.000 |  | Elementary flow | 000096-91-3 |  |  | Mass
12f87b1e-07d8-3119-b222-4d1bf824ed26 | 2-Amino-4,6-dinitrophenol |  | Elementary flows/Emission to water/river | 00.00.000 |  | Elementary flow | 000096-91-3 |  |  | Mass
4ae36ae4-f6cd-3a73-a520-d3d524e82478 | 2-Amino-4,6-dinitrophenol |  | Elementary flows/Emission to soil/forestry | 00.00.000 |  | Elementary flow | 000096-91-3 |  |  | Mass
9337c092-7e6d-3d4c-a66e-eb7d2dd61789 | 2-Amino-4,6-dinitrophenol |  | Elementary flows/Emission to water/unspecified | 00.00.000 |  | Elementary flow | 000096-91-3 |  |  | Mass
f3bfeece-a6c5-3614-9df4-e44c41e6d137 | 2-Amino-4,7(3h,8h)-pteridinedione |  | Elementary flows/Emission to air/lower stratosphere + upper troposphere | 00.00.000 |  | Elementary flow | 000529-69-1 |  |  | Mass
6878a830-6a8e-3c0a-8500-3ba779fd7147 | 2-Amino-4,7(3h,8h)-pteridinedione |  | Elementary flows/Emission to air/high population density | 00.00.000 |  | Elementary flow | 000529-69-1 |  |  | Mass
4a845624-0ec4-37ff-9437-c5ee076152bc | 2-Amino-4,7(3h,8h)-pteridinedione |  | Elementary flows/Emission to soil/industrial | 00.00.000 |  | Elementary flow | 000529-69-1 |  |  | Mass
65c29476-ba04-3dcc-9beb-217dff00b56b | 2-Amino-4,7(3h,8h)-pteridinedione |  | Elementary flows/Emission to soil/agricultural | 00.00.000 |  | Elementary flow | 000529-69-1 |  |  | Mass
af567a90-8cd5-4711-b64e-24ac381a304e | 2-AMINO-4,7(3H,8H)-PTERIDINEDIONE |  | Elementary flows/Emission to soil/unspecified | 00.00.000 |  | Elementary flow | 000529-69-1 |  |  | Mass
2ad4ef9d-bf95-38dc-8729-5993eae9f7d8 | 2-Amino-4,7(3h,8h)-pteridinedione |  | Elementary flows/Emission to air/indoor | 00.00.000 |  | Elementary flow | 000529-69-1 |  |  | Mass
9657c1e4-9eb4-31ab-9547-d803970e3a37 | 2-Amino-4,7(3h,8h)-pteridinedione |  | Elementary flows/Emission to air/low population density | 00.00.000 |  | Elementary flow | 000529-69-1 |  |  | Mass
42b69190-cc2d-3e4f-b963-e3c0d6972d85 | 2-Amino-4,7(3h,8h)-pteridinedione |  | Elementary flows/Emission to air/unspecified | 00.00.000 |  | Elementary flow | 000529-69-1 |  |  | Mass
4ab76de5-259a-332d-a598-2cb84c661916 | 2-Amino-4,7(3h,8h)-pteridinedione |  | Elementary flows/Emission to air/low population density, long-term | 00.00.000 |  | Elementary flow | 000529-69-1 |  |  | Mass
88cdefca-9d9c-3d1e-9885-91b15bad46a7 | 2-Amino-4,7(3h,8h)-pteridinedione |  | Elementary flows/Emission to water/ocean | 00.00.000 |  | Elementary flow | 000529-69-1 |  |  | Mass
5cc2657c-8e54-34d2-a1e1-3ac9404e36eb | 2-Amino-4,7(3h,8h)-pteridinedione |  | Elementary flows/Emission to water/ground water, long-term | 00.00.000 |  | Elementary flow | 000529-69-1 |  |  | Mass
cea73a29-a2ed-3681-a5c8-d04b20715000 | 2-Amino-4,7(3h,8h)-pteridinedione |  | Elementary flows/Emission to water/river | 00.00.000 |  | Elementary flow | 000529-69-1 |  |  | Mass
20a5ab30-4e80-3b9b-b62f-d56f93d957c6 | 2-Amino-4,7(3h,8h)-pteridinedione |  | Elementary flows/Emission to soil/forestry | 00.00.000 |  | Elementary flow | 000529-69-1 |  |  | Mass
1f5146ac-7404-3754-9dba-0c58b85d6e87 | 2-Amino-4,7(3h,8h)-pteridinedione |  | Elementary flows/Emission to water/unspecified | 00.00.000 |  | Elementary flow | 000529-69-1 |  |  | Mass
c564f375-6264-3516-b61f-8dcba96fa4b6 | 2-Amino-4-nitroaniline |  | Elementary flows/Emission to air/lower stratosphere + upper troposphere | 00.00.000 |  | Elementary flow | 000099-56-9 |  |  | Mass
ac2b5236-2648-3ab1-a48f-a571809e437f | 2-Amino-4-nitroaniline |  | Elementary flows/Emission to air/high population density | 00.00.000 |  | Elementary flow | 000099-56-9 |  |  | Mass
ccbb72db-aa70-36e4-9006-cfe61ce47985 | 2-Amino-4-nitroaniline |  | Elementary flows/Emission to soil/industrial | 00.00.000 |  | Elementary flow | 000099-56-9 |  |  | Mass
9ae595be-7aa0-3c40-a80e-cc8951218ab2 | 2-Amino-4-nitroaniline |  | Elementary flows/Emission to soil/agricultural | 00.00.000 |  | Elementary flow | 000099-56-9 |  |  | Mass
393c763b-3388-4614-9372-46fa579829a5 | 2-AMINO-4-NITROANILINE |  | Elementary flows/Emission to soil/unspecified | 00.00.000 |  | Elementary flow | 000099-56-9 |  |  | Mass
4ae185cc-d4aa-30bd-8b74-ea5e9a161391 | 2-Amino-4-nitroaniline |  | Elementary flows/Emission to air/indoor | 00.00.000 |  | Elementary flow | 000099-56-9 |  |  | Mass
585746cb-f149-33fe-b13b-a4c88fd35b4a | 2-Amino-4-nitroaniline |  | Elementary flows/Emission to air/low population density | 00.00.000 |  | Elementary flow | 000099-56-9 |  |  | Mass
73f08ef1-c699-348f-a97d-b4be3b686773 | 2-Amino-4-nitroaniline |  | Elementary flows/Emission to air/unspecified | 00.00.000 |  | Elementary flow | 000099-56-9 |  |  | Mass
3052639b-2c0d-3341-af18-6443a681d4f6 | 2-Amino-4-nitroaniline |  | Elementary flows/Emission to air/low population density, long-term | 00.00.000 |  | Elementary flow | 000099-56-9 |  |  | Mass
1fadb47b-1c34-332b-b77b-f3cbd959a9e8 | 2-Amino-4-nitroaniline |  | Elementary flows/Emission to water/ocean | 00.00.000 |  | Elementary flow | 000099-56-9 |  |  | Mass
d66840a3-4f9b-3e00-9f55-fe632354142e | 2-Amino-4-nitroaniline |  | Elementary flows/Emission to water/ground water, long-term | 00.00.000 |  | Elementary flow | 000099-56-9 |  |  | Mass
c695e517-398f-3498-8c08-2262247f2b75 | 2-Amino-4-nitroaniline |  | Elementary flows/Emission to water/river | 00.00.000 |  | Elementary flow | 000099-56-9 |  |  | Mass
57e9fdf5-3194-3a91-8203-8ef2b8838b4d | 2-Amino-4-nitroaniline |  | Elementary flows/Emission to soil/forestry | 00.00.000 |  | Elementary flow | 000099-56-9 |  |  | Mass
91998035-0901-30de-960c-36355be2e126 | 2-Amino-4-nitroaniline |  | Elementary flows/Emission to water/unspecified | 00.00.000 |  | Elementary flow | 000099-56-9 |  |  | Mass
b1fd845f-b29c-3c43-9103-438d4ff92d8a | 2-Amino-4-nitrobenzoic acid |  | Elementary flows/Emission to air/lower stratosphere + upper troposphere | 00.00.000 |  | Elementary flow | 000619-17-0 |  |  | Mass
c5007621-3d69-3f7f-913b-2561f0a3c29d | 2-Amino-4-nitrobenzoic acid |  | Elementary flows/Emission to air/high population density | 00.00.000 |  | Elementary flow | 000619-17-0 |  |  | Mass
bb0bfcd7-bd74-3782-bb76-b6f4a5f352dc | 2-Amino-4-nitrobenzoic acid |  | Elementary flows/Emission to soil/agricultural | 00.00.000 |  | Elementary flow | 000619-17-0 |  |  | Mass
4b330af0-6c46-341b-824a-fcd7d47d5da1 | 2-Amino-4-nitrobenzoic acid |  | Elementary flows/Emission to soil/unspecified | 00.00.000 |  | Elementary flow | 000619-17-0 |  |  | Mass
4ad05291-a142-3812-aaa4-745ae10040a3 | 2-Amino-4-nitrobenzoic acid |  | Elementary flows/Emission to air/indoor | 00.00.000 |  | Elementary flow | 000619-17-0 |  |  | Mass
efa71610-2a35-3909-80c7-2c1930e28b32 | 2-Amino-4-nitrobenzoic acid |  | Elementary flows/Emission to air/low population density | 00.00.000 |  | Elementary flow | 000619-17-0 |  |  | Mass
6a90e45d-73b2-3ad5-9878-b368c160ed44 | 2-Amino-4-nitrobenzoic acid |  | Elementary flows/Emission to air/unspecified | 00.00.000 |  | Elementary flow | 000619-17-0 |  |  | Mass
0bd5300a-33b0-31eb-aa70-83630bf81bd3 | 2-Amino-4-nitrobenzoic acid |  | Elementary flows/Emission to air/low population density, long-term | 00.00.000 |  | Elementary flow | 000619-17-0 |  |  | Mass
1f90a097-8e97-3506-8969-fd10b2a47403 | 2-Amino-4-nitrobenzoic acid |  | Elementary flows/Emission to water/ocean | 00.00.000 |  | Elementary flow | 000619-17-0 |  |  | Mass
9b2882be-de21-3092-bee8-80ce1874b5d7 | 2-Amino-4-nitrobenzoic acid |  | Elementary flows/Emission to water/unspecified | 00.00.000 |  | Elementary flow | 000619-17-0 |  |  | Mass
f4106b2a-9366-431a-baf1-bf7ba06061ba | 2-AMINO-4-NITROPHENOL |  | Elementary flows/Emission to soil/unspecified | 00.00.000 |  | Elementary flow | 000099-57-0 |  |  | Mass
50cec5b0-ca3a-3c00-84be-c691e89d0801 | 2-Amino-5-methylbenzenesulfonic acid |  | Elementary flows/Emission to air/lower stratosphere + upper troposphere | 00.00.000 |  | Elementary flow | 000088-44-8 |  |  | Mass
b989efd4-c281-3eeb-af92-cc8ccac75f6b | 2-Amino-5-methylbenzenesulfonic acid |  | Elementary flows/Emission to air/high population density | 00.00.000 |  | Elementary flow | 000088-44-8 |  |  | Mass
7488dc90-44a4-3bf9-abc5-1a02b09c1c09 | 2-Amino-5-methylbenzenesulfonic acid |  | Elementary flows/Emission to soil/industrial | 00.00.000 |  | Elementary flow | 000088-44-8 |  |  | Mass
38ade04d-108d-3a37-8022-2d8f2d877cae | 2-Amino-5-methylbenzenesulfonic acid |  | Elementary flows/Emission to soil/agricultural | 00.00.000 |  | Elementary flow | 000088-44-8 |  |  | Mass
691256c8-aa7c-4b27-9603-e7efd63a7b06 | 2-Amino-5-methylbenzenesulfonic acid |  | Elementary flows/Emission to soil/unspecified | 00.00.000 |  | Elementary flow | 000088-44-8 |  |  | Mass
9c38da60-f6ce-3d40-a323-a0be4165837c | 2-Amino-5-methylbenzenesulfonic acid |  | Elementary flows/Emission to air/indoor | 00.00.000 |  | Elementary flow | 000088-44-8 |  |  | Mass
9660b9b9-21cb-3dac-a929-849435fd3bcc | 2-Amino-5-methylbenzenesulfonic acid |  | Elementary flows/Emission to air/low population density | 00.00.000 |  | Elementary flow | 000088-44-8 |  |  | Mass
138ff9b4-0b88-329b-9437-4fe835571c88 | 2-Amino-5-methylbenzenesulfonic acid |  | Elementary flows/Emission to air/unspecified | 00.00.000 |  | Elementary flow | 000088-44-8 |  |  | Mass
ef326399-5385-3517-be54-a0ca659c3f7b | 2-Amino-5-methylbenzenesulfonic acid |  | Elementary flows/Emission to air/low population density, long-term | 00.00.000 |  | Elementary flow | 000088-44-8 |  |  | Mass
e22903c9-455d-3c3a-a727-6175cc94c23f | 2-Amino-5-methylbenzenesulfonic acid |  | Elementary flows/Emission to water/ocean | 00.00.000 |  | Elementary flow | 000088-44-8 |  |  | Mass
c5002eb4-c6c9-3ee8-9d25-49db632af3e3 | 2-Amino-5-methylbenzenesulfonic acid |  | Elementary flows/Emission to water/ground water, long-term | 00.00.000 |  | Elementary flow | 000088-44-8 |  |  | Mass
c7cd9317-5cc9-3baf-8ffb-c4be1a901093 | 2-Amino-5-methylbenzenesulfonic acid |  | Elementary flows/Emission to water/river | 00.00.000 |  | Elementary flow | 000088-44-8 |  |  | Mass
29f12a54-f63a-329d-87b0-dd2cc11466a6 | 2-Amino-5-methylbenzenesulfonic acid |  | Elementary flows/Emission to soil/forestry | 00.00.000 |  | Elementary flow | 000088-44-8 |  |  | Mass
b3ad774e-c138-3917-9791-fdc8946406d7 | 2-Amino-5-methylbenzenesulfonic acid |  | Elementary flows/Emission to water/unspecified | 00.00.000 |  | Elementary flow | 000088-44-8 |  |  | Mass
fb10fcf2-0626-3533-b259-5ed9e3ce1651 | 2-Aminoanthraquinone |  | Elementary flows/Emission to air/lower stratosphere + upper troposphere | 00.00.000 |  | Elementary flow | 000117-79-3 |  |  | Mass
54285a3b-a76a-3304-b658-81dac7cfa119 | 2-Aminoanthraquinone |  | Elementary flows/Emission to water/river, long-term | 00.00.000 |  | Elementary flow | 000117-79-3 |  |  | Mass
835b3ef8-99b8-3ff2-83f4-4f064d5a958a | 2-Aminoanthraquinone |  | Elementary flows/Emission to air/high population density | 00.00.000 |  | Elementary flow | 000117-79-3 |  |  | Mass
ae7ddd60-de2e-3140-8b0d-236cf07c7528 | 2-Aminoanthraquinone |  | Elementary flows/Emission to soil/industrial | 00.00.000 |  | Elementary flow | 000117-79-3 |  |  | Mass
b977dc46-a6cb-31d1-862d-5465dcb8ee65 | 2-Aminoanthraquinone |  | Elementary flows/Emission to water/lake | 00.00.000 |  | Elementary flow | 000117-79-3 |  |  | Mass
47118e52-9f42-37cf-b12d-d77bea04bea7 | 2-Aminoanthraquinone |  | Elementary flows/Emission to soil/agricultural | 00.00.000 |  | Elementary flow | 000117-79-3 |  |  | Mass
02603770-285a-42cd-810c-ad8d1a529fbe | 2-Aminoanthraquinone |  | Elementary flows/Emission to soil/unspecified | 00.00.000 |  | Elementary flow | 000117-79-3 |  |  | Mass
891020d4-16aa-3c9b-853a-47e303ea9c24 | 2-Aminoanthraquinone |  | Elementary flows/Emission to air/indoor | 00.00.000 |  | Elementary flow | 000117-79-3 |  |  | Mass
2a0b961c-4c5a-3543-84c1-f746871d6be1 | 2-Aminoanthraquinone |  | Elementary flows/Emission to air/low population density | 00.00.000 |  | Elementary flow | 000117-79-3 |  |  | Mass
6cd8fd02-ce63-357d-8f95-94f1b3bb2b66 | 2-Aminoanthraquinone |  | Elementary flows/Emission to air/unspecified | 00.00.000 |  | Elementary flow | 000117-79-3 |  |  | Mass
151e1f21-18f3-37af-ba92-bbd7eb382074 | 2-Aminoanthraquinone |  | Elementary flows/Emission to air/low population density, long-term | 00.00.000 |  | Elementary flow | 000117-79-3 |  |  | Mass
abe388c3-6dcb-38bc-b0e6-6ef02f9f9d35 | 2-Aminoanthraquinone |  | Elementary flows/Emission to water/ocean | 00.00.000 |  | Elementary flow | 000117-79-3 |  |  | Mass
d933b3d0-9b88-35cd-8a4e-e27384140d47 | 2-Aminoanthraquinone |  | Elementary flows/Emission to water/ground water, long-term | 00.00.000 |  | Elementary flow | 000117-79-3 |  |  | Mass
68713aa2-ead8-3f0b-bb65-ab2072eb4d13 | 2-Aminoanthraquinone |  | Elementary flows/Emission to water/river | 00.00.000 |  | Elementary flow | 000117-79-3 |  |  | Mass
dcda4c73-ddf0-3a42-8828-42395a7f15f8 | 2-Aminoanthraquinone |  | Elementary flows/Emission to soil/forestry | 00.00.000 |  | Elementary flow | 000117-79-3 |  |  | Mass
07529fae-45a2-3884-aea9-93c16fdac6e4 | 2-Aminoanthraquinone |  | Elementary flows/Emission to water/unspecified | 00.00.000 |  | Elementary flow | 000117-79-3 |  |  | Mass
246d4fcc-012f-3bec-96d5-3d8ac07efa89 | 2-Aminoanthraquinone |  | Elementary flows/Emission to water/ground water | 00.00.000 |  | Elementary flow | 000117-79-3 |  |  | Mass
d803c579-fc9e-3b24-8f4a-563806d46e63 | 2-Aminobenzimidazole |  | Elementary flows/Emission to air/lower stratosphere + upper troposphere | 00.00.000 |  | Elementary flow | 000934-32-7 |  |  | Mass
fefa2f97-3a1f-3247-82db-9cc7fd6f8ca9 | 2-Aminobenzimidazole |  | Elementary flows/Emission to air/high population density | 00.00.000 |  | Elementary flow | 000934-32-7 |  |  | Mass
15dec103-4a2c-3be2-9b03-33e3ef4d4fe1 | 2-Aminobenzimidazole |  | Elementary flows/Emission to soil/industrial | 00.00.000 |  | Elementary flow | 000934-32-7 |  |  | Mass
575d56ba-e9d6-3072-a621-b397bc76fa71 | 2-Aminobenzimidazole |  | Elementary flows/Emission to soil/agricultural | 00.00.000 |  | Elementary flow | 000934-32-7 |  |  | Mass
b266eee8-7186-4588-9504-ab50079f6805 | 2-AMINOBENZIMIDAZOLE |  | Elementary flows/Emission to soil/unspecified | 00.00.000 |  | Elementary flow | 000934-32-7 |  |  | Mass
56f85b6b-4773-32bc-94bf-f9207d8dde1c | 2-Aminobenzimidazole |  | Elementary flows/Emission to air/indoor | 00.00.000 |  | Elementary flow | 000934-32-7 |  |  | Mass
9e152619-62e9-3db6-8cfa-5f8637c03902 | 2-Aminobenzimidazole |  | Elementary flows/Emission to air/low population density | 00.00.000 |  | Elementary flow | 000934-32-7 |  |  | Mass
b4a983ac-93c9-3982-bc9c-0a826c716562 | 2-Aminobenzimidazole |  | Elementary flows/Emission to air/unspecified | 00.00.000 |  | Elementary flow | 000934-32-7 |  |  | Mass
fad11fed-f23b-3d9b-ac13-50a5ae55118d | 2-Aminobenzimidazole |  | Elementary flows/Emission to air/low population density, long-term | 00.00.000 |  | Elementary flow | 000934-32-7 |  |  | Mass
f0fc7802-52e7-37ce-a75b-0b955991800a | 2-Aminobenzimidazole |  | Elementary flows/Emission to water/ocean | 00.00.000 |  | Elementary flow | 000934-32-7 |  |  | Mass
5bc6c501-e465-3279-85d4-6fb6369d8b10 | 2-Aminobenzimidazole |  | Elementary flows/Emission to water/ground water, long-term | 00.00.000 |  | Elementary flow | 000934-32-7 |  |  | Mass
9e55785f-c18e-340a-8bd2-7df12b49f545 | 2-Aminobenzimidazole |  | Elementary flows/Emission to water/river | 00.00.000 |  | Elementary flow | 000934-32-7 |  |  | Mass
643f0112-e26a-3b33-9cac-26d024ac51ea | 2-Aminobenzimidazole |  | Elementary flows/Emission to soil/forestry | 00.00.000 |  | Elementary flow | 000934-32-7 |  |  | Mass
4e16afe2-9f47-347e-9b88-f944c4bc54c5 | 2-Aminobenzimidazole |  | Elementary flows/Emission to water/unspecified | 00.00.000 |  | Elementary flow | 000934-32-7 |  |  | Mass
3aea14a2-ff15-3564-80c0-6a21c8e9354b | 2-Aminodiphenylene oxide |  | Elementary flows/Emission to air/lower stratosphere + upper troposphere | 00.00.000 |  | Elementary flow | 003693-22-9 |  |  | Mass
a7d56d91-1afa-3e87-81bb-047e2d265e9a | 2-Aminodiphenylene oxide |  | Elementary flows/Emission to water/river, long-term | 00.00.000 |  | Elementary flow | 003693-22-9 |  |  | Mass
6dc8b7b6-b09f-342a-9502-f81a047e8cfb | 2-Aminodiphenylene oxide |  | Elementary flows/Emission to air/high population density | 00.00.000 |  | Elementary flow | 003693-22-9 |  |  | Mass
a001cdce-e6c0-3338-b770-39be1699bde8 | 2-Aminodiphenylene oxide |  | Elementary flows/Emission to soil/industrial | 00.00.000 |  | Elementary flow | 003693-22-9 |  |  | Mass
6985b8bb-9c10-3761-b536-12948d236112 | 2-Aminodiphenylene oxide |  | Elementary flows/Emission to water/lake | 00.00.000 |  | Elementary flow | 003693-22-9 |  |  | Mass
9c2a05e9-cfae-3db1-8f91-31fa14501c2d | 2-Aminodiphenylene oxide |  | Elementary flows/Emission to soil/agricultural | 00.00.000 |  | Elementary flow | 003693-22-9 |  |  | Mass
617a02f5-97fe-30c8-b389-552c456eb20d | 2-Aminodiphenylene oxide |  | Elementary flows/Emission to soil/unspecified | 00.00.000 |  | Elementary flow | 003693-22-9 |  |  | Mass
c9fac5c6-5dca-31af-a557-8d601edba406 | 2-Aminodiphenylene oxide |  | Elementary flows/Emission to air/indoor | 00.00.000 |  | Elementary flow | 003693-22-9 |  |  | Mass
fc9d24cd-ef36-3821-9d5a-c10961c84d63 | 2-Aminodiphenylene oxide |  | Elementary flows/Emission to air/low population density | 00.00.000 |  | Elementary flow | 003693-22-9 |  |  | Mass
8b5d299b-4a6f-3244-b063-0cfc240a95fe | 2-Aminodiphenylene oxide |  | Elementary flows/Emission to air/unspecified | 00.00.000 |  | Elementary flow | 003693-22-9 |  |  | Mass
9f13a7ce-fee7-3e85-b129-257cd35e5cf8 | 2-Aminodiphenylene oxide |  | Elementary flows/Emission to air/low population density, long-term | 00.00.000 |  | Elementary flow | 003693-22-9 |  |  | Mass
266fd130-9973-3c68-a8f4-9f90ccf39a0e | 2-Aminodiphenylene oxide |  | Elementary flows/Emission to water/ocean | 00.00.000 |  | Elementary flow | 003693-22-9 |  |  | Mass
5caab2b5-0137-3d05-934c-81508d6bc894 | 2-Aminodiphenylene oxide |  | Elementary flows/Emission to water/ground water, long-term | 00.00.000 |  | Elementary flow | 003693-22-9 |  |  | Mass
e175d7b4-b18a-3674-9794-5bce47f4e36e | 2-Aminodiphenylene oxide |  | Elementary flows/Emission to water/river | 00.00.000 |  | Elementary flow | 003693-22-9 |  |  | Mass
3f399276-d2ee-305d-85b8-24a779dc6a1e | 2-Aminodiphenylene oxide |  | Elementary flows/Emission to soil/forestry | 00.00.000 |  | Elementary flow | 003693-22-9 |  |  | Mass
8075c6e5-e509-3f55-b2ea-5412e57148e5 | 2-Aminodiphenylene oxide |  | Elementary flows/Emission to water/unspecified | 00.00.000 |  | Elementary flow | 003693-22-9 |  |  | Mass
2f7b7a84-9f7b-38ae-85ca-850a9869a391 | 2-Aminodiphenylene oxide |  | Elementary flows/Emission to water/ground water | 00.00.000 |  | Elementary flow | 003693-22-9 |  |  | Mass
c43cede7-18e7-49a4-aaf1-574975584a1b | 2-Aminopropanol |  | Elementary flows/Emission to air/lower stratosphere + upper troposphere | 00.00.000 |  | Elementary flow | 002749-11-3 | C3H9NO |  | Mass
a0fec60d-3f74-48bf-a2d2-58c30fc13e53 | 2-Aminopropanol |  | Elementary flows/Emission to air/high population density | 00.00.000 |  | Elementary flow | 002749-11-3 | C3H9NO |  | Mass
b1fa0fe9-49d4-4e1d-9502-3b2d10a313c9 | 2-Aminopropanol |  | Elementary flows/Emission to air/low population density | 00.00.000 |  | Elementary flow | 002749-11-3 | C3H9NO |  | Mass
3e07d825-a98e-4cdc-afa3-610fa7739261 | 2-Aminopropanol |  | Elementary flows/Emission to air/unspecified | 00.00.000 |  | Elementary flow | 002749-11-3 | C3H9NO |  | Mass
4a094654-0a37-4492-87cb-5065366d9bc4 | 2-Aminopropanol |  | Elementary flows/Emission to water/fresh water | 00.00.000 |  | Elementary flow | 002749-11-3 | C3H9NO |  | Mass
96db42b8-64e4-4a84-9b16-cd8f73c615d6 | 2-Aminopropanol |  | Elementary flows/Emission to water/surface water | 00.00.000 |  | Elementary flow | 002749-11-3 | C3H9NO |  | Mass
cdce48e7-8c92-4214-b948-cc46a4700fe6 | 2-Aminopropanol |  | Elementary flows/Emission to air/low population density, long-term | 00.00.000 |  | Elementary flow | 002749-11-3 | C3H9NO |  | Mass
3f00f5cf-1c58-428d-aef7-738f2c105e88 | 2-Aminopropanol |  | Elementary flows/Emission to water/ocean | 00.00.000 |  | Elementary flow | 002749-11-3 | C3H9NO |  | Mass
d37d4cea-4096-4303-8d9d-96e48b8f9ff0 | 2-Aminopropanol |  | Elementary flows/Emission to water/ground water, long-term | 00.00.000 |  | Elementary flow | 002749-11-3 | C3H9NO |  | Mass
a36e3840-bd97-4aff-971d-7b747221c472 | 2-Aminopropanol |  | Elementary flows/Emission to water/river | 00.00.000 |  | Elementary flow | 002749-11-3 | C3H9NO |  | Mass
ea6f1100-7fe4-4f66-92cc-a69fe2dcca77 | 2-Aminopropanol |  | Elementary flows/Emission to water/unspecified | 00.00.000 |  | Elementary flow | 002749-11-3 | C3H9NO |  | Mass
22d1d385-5aa4-404d-8c14-2680ce4accb0 | 2-Aminopropanol |  | Elementary flows/Emission to water/ground water | 00.00.000 |  | Elementary flow | 002749-11-3 | C3H9NO |  | Mass
7b7679b7-4b52-391b-a22f-56774e6db1f3 | 2-Aminopyridine |  | Elementary flows/Emission to air/lower stratosphere + upper troposphere | 00.00.000 |  | Elementary flow | 000504-29-0 |  |  | Mass
571eddd9-280a-38b3-9f1a-da102d8946b9 | 2-Aminopyridine |  | Elementary flows/Emission to air/high population density | 00.00.000 |  | Elementary flow | 000504-29-0 |  |  | Mass
ab8cb172-3ef9-394e-b7f2-d6d025e73f1c | 2-Aminopyridine |  | Elementary flows/Emission to soil/industrial | 00.00.000 |  | Elementary flow | 000504-29-0 |  |  | Mass
3cf11548-5824-3dfd-b789-d00d4ae7f155 | 2-Aminopyridine |  | Elementary flows/Emission to soil/agricultural | 00.00.000 |  | Elementary flow | 000504-29-0 |  |  | Mass
9e765f32-0825-45a2-a638-2c1740ca4673 | 2-AMINOPYRIDINE |  | Elementary flows/Emission to soil/unspecified | 00.00.000 |  | Elementary flow | 000504-29-0 |  |  | Mass
9dbe3b70-0a3f-3919-ad54-4522644ae4db | 2-Aminopyridine |  | Elementary flows/Emission to air/indoor | 00.00.000 |  | Elementary flow | 000504-29-0 |  |  | Mass
f88a50d4-5de1-3265-9dd8-8709b5ed6e31 | 2-Aminopyridine |  | Elementary flows/Emission to air/low population density | 00.00.000 |  | Elementary flow | 000504-29-0 |  |  | Mass
d4813240-265d-3431-aa41-9a899122cf58 | 2-Aminopyridine |  | Elementary flows/Emission to air/unspecified | 00.00.000 |  | Elementary flow | 000504-29-0 |  |  | Mass
2bd9b8f6-77f0-38ff-895c-48c1f703a239 | 2-Aminopyridine |  | Elementary flows/Emission to air/low population density, long-term | 00.00.000 |  | Elementary flow | 000504-29-0 |  |  | Mass
172c4378-3f15-371d-8dd6-94bf0064d2b4 | 2-Aminopyridine |  | Elementary flows/Emission to water/ocean | 00.00.000 |  | Elementary flow | 000504-29-0 |  |  | Mass
81b60876-2eee-3ec3-bada-98fa0fe9e61d | 2-Aminopyridine |  | Elementary flows/Emission to water/ground water, long-term | 00.00.000 |  | Elementary flow | 000504-29-0 |  |  | Mass
a40d3429-eeda-3539-b2f7-dc5585ed7fd6 | 2-Aminopyridine |  | Elementary flows/Emission to water/river | 00.00.000 |  | Elementary flow | 000504-29-0 |  |  | Mass
6f7565d7-f46c-3155-9c1f-4b8dc143c76f | 2-Aminopyridine |  | Elementary flows/Emission to soil/forestry | 00.00.000 |  | Elementary flow | 000504-29-0 |  |  | Mass
baa7a4f4-e1dd-30e5-839e-7632470d5dd9 | 2-Aminopyridine |  | Elementary flows/Emission to water/unspecified | 00.00.000 |  | Elementary flow | 000504-29-0 |  |  | Mass
71d9e5a8-1041-3aa0-800b-b08c9856e46f | 2-Anisidine hydrochloride |  | Elementary flows/Emission to air/lower stratosphere + upper troposphere | 00.00.000 |  | Elementary flow | 000134-29-2 |  |  | Mass
42642f48-bb3a-383f-8402-dcc4f0ec9d63 | 2-Anisidine hydrochloride |  | Elementary flows/Emission to water/river, long-term | 00.00.000 |  | Elementary flow | 000134-29-2 |  |  | Mass
670222d6-1700-318e-a064-c06bf74172d6 | 2-Anisidine hydrochloride |  | Elementary flows/Emission to air/high population density | 00.00.000 |  | Elementary flow | 000134-29-2 |  |  | Mass
345c316b-147e-3c6c-99c6-6dccbe4a7ec8 | 2-Anisidine hydrochloride |  | Elementary flows/Emission to soil/industrial | 00.00.000 |  | Elementary flow | 000134-29-2 |  |  | Mass
16bc4bd7-0e0d-3428-8a5a-9715886854d7 | 2-Anisidine hydrochloride |  | Elementary flows/Emission to water/lake | 00.00.000 |  | Elementary flow | 000134-29-2 |  |  | Mass
7cb0ec3e-6493-30fa-9600-266ed8b4a05c | 2-Anisidine hydrochloride |  | Elementary flows/Emission to soil/agricultural | 00.00.000 |  | Elementary flow | 000134-29-2 |  |  | Mass
f0fa4e1d-6ca3-3e5a-86bc-9e46609f15dd | 2-Anisidine hydrochloride |  | Elementary flows/Emission to soil/unspecified | 00.00.000 |  | Elementary flow | 000134-29-2 |  |  | Mass
8ebc8f0a-dc0d-3415-b499-fcd1a64ab9c2 | 2-Anisidine hydrochloride |  | Elementary flows/Emission to air/indoor | 00.00.000 |  | Elementary flow | 000134-29-2 |  |  | Mass
9831b4a5-2195-32bc-8ea9-536753b7bb56 | 2-Anisidine hydrochloride |  | Elementary flows/Emission to air/low population density | 00.00.000 |  | Elementary flow | 000134-29-2 |  |  | Mass
bd7f2eab-7a0f-3e37-a80e-0d81f464bf9e | 2-Anisidine hydrochloride |  | Elementary flows/Emission to air/unspecified | 00.00.000 |  | Elementary flow | 000134-29-2 |  |  | Mass
57f10895-3c15-3d4d-99a5-62f661dce1f1 | 2-Anisidine hydrochloride |  | Elementary flows/Emission to air/low population density, long-term | 00.00.000 |  | Elementary flow | 000134-29-2 |  |  | Mass
be7e7bdd-1800-3ef0-bb30-c319caf8b060 | 2-Anisidine hydrochloride |  | Elementary flows/Emission to water/ocean | 00.00.000 |  | Elementary flow | 000134-29-2 |  |  | Mass
62453deb-14ee-3fe0-aa1a-6ca9e20d4d31 | 2-Anisidine hydrochloride |  | Elementary flows/Emission to water/ground water, long-term | 00.00.000 |  | Elementary flow | 000134-29-2 |  |  | Mass
a115b189-c64c-365a-84dc-a61de4318d6d | 2-Anisidine hydrochloride |  | Elementary flows/Emission to water/river | 00.00.000 |  | Elementary flow | 000134-29-2 |  |  | Mass
505f839e-2c5c-3300-b00c-28b8633e281e | 2-Anisidine hydrochloride |  | Elementary flows/Emission to soil/forestry | 00.00.000 |  | Elementary flow | 000134-29-2 |  |  | Mass
36076fbd-e8f0-3abe-a5a7-02828bb70f31 | 2-Anisidine hydrochloride |  | Elementary flows/Emission to water/unspecified | 00.00.000 |  | Elementary flow | 000134-29-2 |  |  | Mass
502bcaba-35c8-315f-8a20-22276b80a8c3 | 2-Anisidine hydrochloride |  | Elementary flows/Emission to water/ground water | 00.00.000 |  | Elementary flow | 000134-29-2 |  |  | Mass
c670ebae-028b-394c-81a0-1ec701ae049d | 2-Benzothiazolethiol |  | Elementary flows/Emission to air/indoor | 00.00.000 |  | Elementary flow | 000149-30-4 |  |  | Mass
362029f4-4b6b-3cea-be48-47846059f7e1 | 2-Benzylideneoctanal |  | Elementary flows/Emission to air/unspecified | 00.00.000 |  | Elementary flow | 000101-86-0 |  |  | Mass
f8f19c00-76ed-3263-a7b5-299e2622542e | 2-Benzylpyridine |  | Elementary flows/Emission to air/lower stratosphere + upper troposphere | 00.00.000 |  | Elementary flow | 000101-82-6 |  |  | Mass
689537f0-92e9-38f4-bba5-51360c53cfb8 | 2-Benzylpyridine |  | Elementary flows/Emission to air/high population density | 00.00.000 |  | Elementary flow | 000101-82-6 |  |  | Mass
a40e9b49-4a87-3a68-a856-ab674e2df9af | 2-Benzylpyridine |  | Elementary flows/Emission to soil/industrial | 00.00.000 |  | Elementary flow | 000101-82-6 |  |  | Mass
4609a10c-e765-3374-a3af-47ec11337094 | 2-Benzylpyridine |  | Elementary flows/Emission to soil/agricultural | 00.00.000 |  | Elementary flow | 000101-82-6 |  |  | Mass
1701d12a-d262-4072-b870-0b7d7e8efed8 | 2-BENZYLPYRIDINE |  | Elementary flows/Emission to soil/unspecified | 00.00.000 |  | Elementary flow | 000101-82-6 |  |  | Mass
5ca6763b-5efc-3d0f-9349-406da65f45a3 | 2-Benzylpyridine |  | Elementary flows/Emission to air/indoor | 00.00.000 |  | Elementary flow | 000101-82-6 |  |  | Mass
fb26cc09-80d0-303e-aa06-b8c744030696 | 2-Benzylpyridine |  | Elementary flows/Emission to air/low population density | 00.00.000 |  | Elementary flow | 000101-82-6 |  |  | Mass
ad78078a-3537-34c6-bd10-adaa3c4b8bdb | 2-Benzylpyridine |  | Elementary flows/Emission to air/unspecified | 00.00.000 |  | Elementary flow | 000101-82-6 |  |  | Mass
51ff31b3-6fe3-30bc-a829-314a3bbb528a | 2-Benzylpyridine |  | Elementary flows/Emission to air/low population density, long-term | 00.00.000 |  | Elementary flow | 000101-82-6 |  |  | Mass
0155e654-de60-3a6f-a932-7305178acb6a | 2-Benzylpyridine |  | Elementary flows/Emission to water/ocean | 00.00.000 |  | Elementary flow | 000101-82-6 |  |  | Mass
be8d9f1a-165d-3efa-9011-d1e4fd7581e4 | 2-Benzylpyridine |  | Elementary flows/Emission to water/ground water, long-term | 00.00.000 |  | Elementary flow | 000101-82-6 |  |  | Mass
5063b4ca-a1c0-3e55-8bca-7bfbe2d489d4 | 2-Benzylpyridine |  | Elementary flows/Emission to water/river | 00.00.000 |  | Elementary flow | 000101-82-6 |  |  | Mass
55196919-21ad-3f9e-b0c9-7c5683846323 | 2-Benzylpyridine |  | Elementary flows/Emission to soil/forestry | 00.00.000 |  | Elementary flow | 000101-82-6 |  |  | Mass
16a079e8-8551-3fb2-b159-4a90281420b8 | 2-Benzylpyridine |  | Elementary flows/Emission to water/unspecified | 00.00.000 |  | Elementary flow | 000101-82-6 |  |  | Mass
e392b361-279f-3ea9-a429-6e76b2ca7f81 | 2-Biphenylamine hydrochloride |  | Elementary flows/Emission to air/lower stratosphere + upper troposphere | 00.00.000 |  | Elementary flow | 002185-92-4 |  |  | Mass
ef877a86-4b89-3152-ab3f-e602224408e9 | 2-Biphenylamine hydrochloride |  | Elementary flows/Emission to water/river, long-term | 00.00.000 |  | Elementary flow | 002185-92-4 |  |  | Mass
81c9e9d9-27f6-3de8-8a6c-7f7fe52837dc | 2-Biphenylamine hydrochloride |  | Elementary flows/Emission to air/high population density | 00.00.000 |  | Elementary flow | 002185-92-4 |  |  | Mass
c9d9f4d0-9891-30fa-b970-95ce48bc8710 | 2-Biphenylamine hydrochloride |  | Elementary flows/Emission to soil/industrial | 00.00.000 |  | Elementary flow | 002185-92-4 |  |  | Mass
f884ea0f-de43-36aa-a9e7-4079974af2ce | 2-Biphenylamine hydrochloride |  | Elementary flows/Emission to water/lake | 00.00.000 |  | Elementary flow | 002185-92-4 |  |  | Mass
19bed43e-a23b-3214-85d0-53a5da7fef8c | 2-Biphenylamine hydrochloride |  | Elementary flows/Emission to soil/agricultural | 00.00.000 |  | Elementary flow | 002185-92-4 |  |  | Mass
13e387f2-5308-454c-b1ea-86e604db8e22 | 2-Biphenylamine hydrochloride |  | Elementary flows/Emission to soil/unspecified | 00.00.000 |  | Elementary flow | 002185-92-4 |  |  | Mass
45b300e9-1c06-3991-8e74-6c11c2012b6d | 2-Biphenylamine hydrochloride |  | Elementary flows/Emission to air/indoor | 00.00.000 |  | Elementary flow | 002185-92-4 |  |  | Mass
4500268e-3abc-3948-8142-4f246f611d21 | 2-Biphenylamine hydrochloride |  | Elementary flows/Emission to air/low population density | 00.00.000 |  | Elementary flow | 002185-92-4 |  |  | Mass
5ef16d4b-25b2-3fa9-b561-3a758203da32 | 2-Biphenylamine hydrochloride |  | Elementary flows/Emission to air/unspecified | 00.00.000 |  | Elementary flow | 002185-92-4 |  |  | Mass
8fd330e0-85ac-331d-8b48-50495b75b0ac | 2-Biphenylamine hydrochloride |  | Elementary flows/Emission to air/low population density, long-term | 00.00.000 |  | Elementary flow | 002185-92-4 |  |  | Mass
6fadc6ad-dd8e-321e-838d-c56f01ef40ef | 2-Biphenylamine hydrochloride |  | Elementary flows/Emission to water/ocean | 00.00.000 |  | Elementary flow | 002185-92-4 |  |  | Mass
2c96c80c-b30b-3a9f-bdb9-fa8edbb8c015 | 2-Biphenylamine hydrochloride |  | Elementary flows/Emission to water/ground water, long-term | 00.00.000 |  | Elementary flow | 002185-92-4 |  |  | Mass
f17d8a71-0d9f-3888-b0d9-d2dedfea4d66 | 2-Biphenylamine hydrochloride |  | Elementary flows/Emission to water/river | 00.00.000 |  | Elementary flow | 002185-92-4 |  |  | Mass
f36935cc-6426-3e07-bc28-fa327589a910 | 2-Biphenylamine hydrochloride |  | Elementary flows/Emission to soil/forestry | 00.00.000 |  | Elementary flow | 002185-92-4 |  |  | Mass
232f0880-f931-37c0-9b06-f089033975bd | 2-Biphenylamine hydrochloride |  | Elementary flows/Emission to water/unspecified | 00.00.000 |  | Elementary flow | 002185-92-4 |  |  | Mass
96058760-58d6-3e48-8589-e8444972c485 | 2-Biphenylamine hydrochloride |  | Elementary flows/Emission to water/ground water | 00.00.000 |  | Elementary flow | 002185-92-4 |  |  | Mass
45b4e3cd-ee3a-3fba-97f9-85be8efb5601 | 2-Butanol |  | Elementary flows/Emission to air/indoor | 00.00.000 |  | Elementary flow | 000078-92-2 |  |  | Mass
bca7b0bf-40f1-3a70-8a4a-bb5383a720f3 | 2-butanone oxime |  | Elementary flows/Emission to air/lower stratosphere + upper troposphere | 00.00.000 |  | Elementary flow | 000096-29-7 |  |  | Mass
0b64589c-ba42-300c-a240-b8c6a798693e | 2-butanone oxime |  | Elementary flows/Emission to air/high population density | 00.00.000 |  | Elementary flow | 000096-29-7 |  |  | Mass
652478f8-fb7c-3eea-bf5f-362d7935e6b6 | 2-butanone oxime |  | Elementary flows/Emission to soil/industrial | 00.00.000 |  | Elementary flow | 000096-29-7 |  |  | Mass
e4cb49d4-e658-3722-8ff7-74bb35a27e2a | 2-butanone oxime |  | Elementary flows/Emission to soil/agricultural | 00.00.000 |  | Elementary flow | 000096-29-7 |  |  | Mass
61e3f1e5-fce8-48bc-9e40-0323f9842cc8 | 2-BUTANONE OXIME |  | Elementary flows/Emission to soil/unspecified | 00.00.000 |  | Elementary flow | 000096-29-7 |  |  | Mass
c7b0732e-cb57-3ab7-b487-93a1c1e31707 | 2-butanone oxime |  | Elementary flows/Emission to air/indoor | 00.00.000 |  | Elementary flow | 000096-29-7 |  |  | Mass
3a1487b5-1de5-3482-a77b-a71159bca775 | 2-butanone oxime |  | Elementary flows/Emission to air/low population density | 00.00.000 |  | Elementary flow | 000096-29-7 |  |  | Mass
2d99ef64-8ac6-3ccc-a5dd-af4000019ae5 | 2-butanone oxime |  | Elementary flows/Emission to air/unspecified | 00.00.000 |  | Elementary flow | 000096-29-7 |  |  | Mass
40a1ec9d-3dc0-3a93-9606-4df4a495a31f | 2-butanone oxime |  | Elementary flows/Emission to air/low population density, long-term | 00.00.000 |  | Elementary flow | 000096-29-7 |  |  | Mass
3d3a5c4a-2abc-3043-93b4-d13776f8004d | 2-butanone oxime |  | Elementary flows/Emission to water/ocean | 00.00.000 |  | Elementary flow | 000096-29-7 |  |  | Mass
b73fc4cf-9f55-390c-b881-cd612acc784d | 2-butanone oxime |  | Elementary flows/Emission to water/ground water, long-term | 00.00.000 |  | Elementary flow | 000096-29-7 |  |  | Mass
2dac465e-4941-3941-8af2-5f23cb8dc7b8 | 2-butanone oxime |  | Elementary flows/Emission to water/river | 00.00.000 |  | Elementary flow | 000096-29-7 |  |  | Mass
021c9de0-2186-3354-95e5-13509e4d96cf | 2-butanone oxime |  | Elementary flows/Emission to soil/forestry | 00.00.000 |  | Elementary flow | 000096-29-7 |  |  | Mass
7750da18-adb0-3a41-a658-39722306724d | 2-butanone oxime |  | Elementary flows/Emission to water/unspecified | 00.00.000 |  | Elementary flow | 000096-29-7 |  |  | Mass
301da838-ffba-34a9-bf88-d8f7a3747d30 | 2-Butanone, 3-methyl- |  | Elementary flows/Emission to air/indoor | 00.00.000 |  | Elementary flow | 000563-80-4 |  |  | Mass
2d36ab31-c33d-3657-9180-cfbcbaa903d4 | 2-Buten-1-ol, 3-methyl- |  | Elementary flows/Emission to air/lower stratosphere + upper troposphere | 00.00.000 |  | Elementary flow | 000556-82-1 |  |  | Mass
c85731c9-a3a9-3d5d-80ca-998fc8c4e457 | 2-Buten-1-ol, 3-methyl- |  | Elementary flows/Emission to air/high population density | 00.00.000 |  | Elementary flow | 000556-82-1 |  |  | Mass
7751f274-4cfa-3fe5-bec6-65cf9d6597b8 | 2-Buten-1-ol, 3-methyl- |  | Elementary flows/Emission to soil/industrial | 00.00.000 |  | Elementary flow | 000556-82-1 |  |  | Mass
3b0249c8-271e-30d8-8536-b5f26dca9dc9 | 2-Buten-1-ol, 3-methyl- |  | Elementary flows/Emission to soil/agricultural | 00.00.000 |  | Elementary flow | 000556-82-1 |  |  | Mass
48424867-ab8d-3981-98cb-5c078d83588f | 2-Buten-1-ol, 3-methyl- |  | Elementary flows/Emission to soil/unspecified | 00.00.000 |  | Elementary flow | 000556-82-1 |  |  | Mass
5b8fe29e-51e3-3bcb-a1a0-4fa90e1fa880 | 2-Buten-1-ol, 3-methyl- |  | Elementary flows/Emission to air/indoor | 00.00.000 |  | Elementary flow | 000556-82-1 |  |  | Mass
e64b56a4-8c5f-3816-b55b-99482439f992 | 2-Buten-1-ol, 3-methyl- |  | Elementary flows/Emission to air/low population density | 00.00.000 |  | Elementary flow | 000556-82-1 |  |  | Mass
b7ed18c8-8642-3054-8047-8ba4c06750ab | 2-Buten-1-ol, 3-methyl- |  | Elementary flows/Emission to air/unspecified | 00.00.000 |  | Elementary flow | 000556-82-1 |  |  | Mass
bcf729aa-35e4-3cb7-94ff-9d31f48d2569 | 2-Buten-1-ol, 3-methyl- |  | Elementary flows/Emission to air/low population density, long-term | 00.00.000 |  | Elementary flow | 000556-82-1 |  |  | Mass
da2706b7-cfc8-3387-ae4b-555b54b9869b | 2-Buten-1-ol, 3-methyl- |  | Elementary flows/Emission to water/ocean | 00.00.000 |  | Elementary flow | 000556-82-1 |  |  | Mass
d0135012-0300-399f-9d7b-5851f7101ddf | 2-Buten-1-ol, 3-methyl- |  | Elementary flows/Emission to water/ground water, long-term | 00.00.000 |  | Elementary flow | 000556-82-1 |  |  | Mass
9a415f82-c4b3-36fd-aac4-2c8a9316e371 | 2-Buten-1-ol, 3-methyl- |  | Elementary flows/Emission to water/river | 00.00.000 |  | Elementary flow | 000556-82-1 |  |  | Mass
1b67e85b-d7f9-33b0-ac77-f0caa71d62f6 | 2-Buten-1-ol, 3-methyl- |  | Elementary flows/Emission to water/unspecified | 00.00.000 |  | Elementary flow | 000556-82-1 |  |  | Mass
fb3cbe0e-94aa-4a16-84fc-d03309b64cff | 2-butenal |  | Elementary flows/Emission to air/lower stratosphere + upper troposphere | 00.00.000 |  | Elementary flow | 000123-73-9 |  |  | Mass
cb0a6f5f-e1ab-418b-8160-131e40834f98 | 2-butenal |  | Elementary flows/Emission to water/river, long-term | 00.00.000 |  | Elementary flow | 000123-73-9 |  |  | Mass
2970eb66-941e-497c-b602-c2063120d3e1 | 2-butenal |  | Elementary flows/Emission to air/high population density | 00.00.000 |  | Elementary flow | 000123-73-9 |  |  | Mass
59152a12-7fea-43b0-8b8b-35cc6bfc9f04 | 2-butenal |  | Elementary flows/Emission to soil/industrial | 00.00.000 |  | Elementary flow | 000123-73-9 |  |  | Mass
8073446d-107a-4b79-903c-5b947a4618e3 | 2-butenal |  | Elementary flows/Emission to water/lake | 00.00.000 |  | Elementary flow | 000123-73-9 |  |  | Mass
fa9a9886-f115-4d0c-a127-53029f05b6b6 | 2-butenal |  | Elementary flows/Emission to soil/agricultural | 00.00.000 |  | Elementary flow | 000123-73-9 |  |  | Mass
a20832f8-77f7-45d2-b14c-b81f7d0ed437 | 2-butenal |  | Elementary flows/Emission to water/fresh water, long-term | 00.00.000 |  | Elementary flow | 000123-73-9 |  |  | Mass
7a61bd4e-866d-4ce7-ae00-9d2703d08d64 | 2-butenal |  | Elementary flows/Emission to soil/unspecified | 00.00.000 |  | Elementary flow | 000123-73-9 |  |  | Mass
c9a0bf7d-482b-3830-af8e-41deb52f24da | 2-Butenal |  | Elementary flows/Emission to air/indoor | 00.00.000 |  | Elementary flow | 004170-30-3 |  |  | Mass
da3aced3-acb9-4e86-8ef4-3c720bb1ff20 | 2-butenal |  | Elementary flows/Emission to air/low population density | 00.00.000 |  | Elementary flow | 000123-73-9 |  |  | Mass
d343c710-9ae2-4180-bf46-912e9f9bc934 | 2-butenal |  | Elementary flows/Emission to air/unspecified | 00.00.000 |  | Elementary flow | 000123-73-9 |  |  | Mass
ee377726-d6cb-4b25-9351-4cc56cd7be0c | 2-butenal |  | Elementary flows/Emission to water/fresh water | 00.00.000 |  | Elementary flow | 000123-73-9 |  |  | Mass
b4da5f92-c751-4048-a6cb-2e67a996048f | 2-butenal |  | Elementary flows/Emission to water/fossil- | 00.00.000 |  | Elementary flow | 000123-73-9 |  |  | Mass
f6571384-9210-4c4c-a882-25ae25979d7a | 2-butenal |  | Elementary flows/Emission to air/low population density, long-term | 00.00.000 |  | Elementary flow | 000123-73-9 |  |  | Mass
7d9ebedd-2b69-426b-afdc-3e2d0d558552 | 2-butenal |  | Elementary flows/Emission to water/ocean | 00.00.000 |  | Elementary flow | 000123-73-9 |  |  | Mass
8d36c7b4-ec11-425b-b68f-722110f90453 | 2-butenal |  | Elementary flows/Emission to water/ground water, long-term | 00.00.000 |  | Elementary flow | 000123-73-9 |  |  | Mass
af192c67-5b94-420f-991b-1d5c9c52901a | 2-butenal |  | Elementary flows/Emission to water/river | 00.00.000 |  | Elementary flow | 000123-73-9 |  |  | Mass
d8c5a3ef-f520-4e81-869c-fbad1e695f53 | 2-butenal |  | Elementary flows/Emission to soil/forestry | 00.00.000 |  | Elementary flow | 000123-73-9 |  |  | Mass
02687868-b2ee-48ff-bd92-36effdb2caa2 | 2-butenal |  | Elementary flows/Emission to water/unspecified | 00.00.000 |  | Elementary flow | 000123-73-9 |  |  | Mass
4f88bd2b-c237-48e1-aa47-e9ce4adec4b1 | 2-butenal |  | Elementary flows/Emission to water/ground water | 00.00.000 |  | Elementary flow | 000123-73-9 |  |  | Mass
07ef7159-16ee-3306-808b-c759df07a892 | 2-Butenal, 3-methyl- |  | Elementary flows/Emission to air/lower stratosphere + upper troposphere | 00.00.000 |  | Elementary flow | 000107-86-8 |  |  | Mass
aa5d18dc-6e05-35ad-978c-80e697453ae0 | 2-Butenal, 3-methyl- |  | Elementary flows/Emission to air/high population density | 00.00.000 |  | Elementary flow | 000107-86-8 |  |  | Mass
4b8bebf1-7ea4-3aac-9084-ab899affcd35 | 2-Butenal, 3-methyl- |  | Elementary flows/Emission to soil/industrial | 00.00.000 |  | Elementary flow | 000107-86-8 |  |  | Mass
b5ec34c5-17aa-3fc5-bfa1-a46f724ffe80 | 2-Butenal, 3-methyl- |  | Elementary flows/Emission to soil/agricultural | 00.00.000 |  | Elementary flow | 000107-86-8 |  |  | Mass
e54ed5d5-4797-39dd-9fb3-94204fb0a97e | 2-Butenal, 3-methyl- |  | Elementary flows/Emission to soil/unspecified | 00.00.000 |  | Elementary flow | 000107-86-8 |  |  | Mass
98e75214-ba56-3180-a999-138b932bb99a | 2-Butenal, 3-methyl- |  | Elementary flows/Emission to air/indoor | 00.00.000 |  | Elementary flow | 000107-86-8 |  |  | Mass
194e568c-c7da-3ccc-81a5-4842ba9dc0aa | 2-Butenal, 3-methyl- |  | Elementary flows/Emission to air/low population density | 00.00.000 |  | Elementary flow | 000107-86-8 |  |  | Mass
9001c279-fe0f-3628-b49a-f87e1d596de2 | 2-Butenal, 3-methyl- |  | Elementary flows/Emission to air/unspecified | 00.00.000 |  | Elementary flow | 000107-86-8 |  |  | Mass
5da0d5ed-229e-3697-b094-09fe58aad518 | 2-Butenal, 3-methyl- |  | Elementary flows/Emission to air/low population density, long-term | 00.00.000 |  | Elementary flow | 000107-86-8 |  |  | Mass
7f3c1997-c509-3869-beff-416c8e8f3d0f | 2-Butenal, 3-methyl- |  | Elementary flows/Emission to water/ocean | 00.00.000 |  | Elementary flow | 000107-86-8 |  |  | Mass
4bd9b189-3cba-3bbd-a0e7-8e500def9bc6 | 2-Butenal, 3-methyl- |  | Elementary flows/Emission to water/ground water, long-term | 00.00.000 |  | Elementary flow | 000107-86-8 |  |  | Mass
e80ec261-7864-3c25-859c-323a0b73e4d6 | 2-Butenal, 3-methyl- |  | Elementary flows/Emission to water/river | 00.00.000 |  | Elementary flow | 000107-86-8 |  |  | Mass
766e05c6-6d16-313c-96cc-9681b3f2cfcf | 2-Butenal, 3-methyl- |  | Elementary flows/Emission to water/unspecified | 00.00.000 |  | Elementary flow | 000107-86-8 |  |  | Mass
74dea6b8-1188-3a7e-bdcf-eca8eec070da | 2-Butene |  | Elementary flows/Emission to air/unspecified | 00.00.000 |  | Elementary flow | 000107-01-7 |  |  | Mass
e5852c16-2265-3105-a941-5bd8c415757f | 2-Butene, 1,4-dichloro- |  | Elementary flows/Emission to air/lower stratosphere + upper troposphere | 00.00.000 |  | Elementary flow | 000764-41-0 |  |  | Mass
648edbcc-b34c-330c-8d1a-ee7390439ff9 | 2-Butene, 1,4-dichloro- |  | Elementary flows/Emission to water/river, long-term | 00.00.000 |  | Elementary flow | 000764-41-0 |  |  | Mass
454833f3-40a9-3e90-a19f-bb8181ef9767 | 2-Butene, 1,4-dichloro- |  | Elementary flows/Emission to air/high population density | 00.00.000 |  | Elementary flow | 000764-41-0 |  |  | Mass
32254a08-6a27-4b6a-9195-c4976c4c3356 | 2-Butene, 1,4-dichloro- |  | Elementary flows/Emission to soil/industrial | 00.00.000 |  | Elementary flow | 000764-41-0 |  |  | Mass
a60bef3e-ea19-3e90-9e94-390fee65f00c | 2-Butene, 1,4-dichloro- |  | Elementary flows/Emission to water/lake | 00.00.000 |  | Elementary flow | 000764-41-0 |  |  | Mass
2a336e62-3778-3772-aadc-8d54df48c06e | 2-Butene, 1,4-dichloro- |  | Elementary flows/Emission to soil/agricultural | 00.00.000 |  | Elementary flow | 000764-41-0 |  |  | Mass
c3dc9732-4094-3d61-aa7f-0b147cc2848b | 2-Butene, 1,4-dichloro- |  | Elementary flows/Emission to soil/unspecified | 00.00.000 |  | Elementary flow | 000764-41-0 |  |  | Mass
491e6770-6b94-3930-9858-ff7f2157a575 | 2-Butene, 1,4-dichloro- |  | Elementary flows/Emission to air/indoor | 00.00.000 |  | Elementary flow | 000764-41-0 |  |  | Mass
5546575c-e6c1-421d-b57b-0cee693f7652 | 2-Butene, 1,4-dichloro- |  | Elementary flows/Emission to air/low population density | 00.00.000 |  | Elementary flow | 000764-41-0 |  |  | Mass
6c781213-7a6c-4fbe-adea-4c35d9630803 | 2-Butene, 1,4-dichloro- |  | Elementary flows/Emission to air/unspecified | 00.00.000 |  | Elementary flow | 000764-41-0 |  |  | Mass
f0b74355-0030-3dd5-a338-3fc75050a2a2 | 2-Butene, 1,4-dichloro- |  | Elementary flows/Emission to air/low population density, long-term | 00.00.000 |  | Elementary flow | 000764-41-0 |  |  | Mass
d7f3e6c4-ff9c-3d00-a568-db666184aa5c | 2-Butene, 1,4-dichloro- |  | Elementary flows/Emission to water/ocean | 00.00.000 |  | Elementary flow | 000764-41-0 |  |  | Mass
3e88c375-c91d-327e-9f04-926c761d2830 | 2-Butene, 1,4-dichloro- |  | Elementary flows/Emission to water/ground water, long-term | 00.00.000 |  | Elementary flow | 000764-41-0 |  |  | Mass
e375d713-ea3d-3ff6-a3c4-cf978a49b139 | 2-Butene, 1,4-dichloro- |  | Elementary flows/Emission to water/river | 00.00.000 |  | Elementary flow | 000764-41-0 |  |  | Mass
17acca41-1cbf-31b1-9d9b-5c1ef0b0c905 | 2-Butene, 1,4-dichloro- |  | Elementary flows/Emission to soil/forestry | 00.00.000 |  | Elementary flow | 000764-41-0 |  |  | Mass
8ad6bccc-1aa9-49cd-b6ae-e46fb5f55202 | 2-Butene, 1,4-dichloro- |  | Elementary flows/Emission to water/unspecified | 00.00.000 |  | Elementary flow | 000764-41-0 |  |  | Mass
5e3ad1cb-48ae-37f9-b788-b78db9d425a9 | 2-Butene, 2,3-dimethyl- |  | Elementary flows/Emission to air/unspecified | 00.00.000 |  | Elementary flow | 000563-79-1 |  |  | Mass
7261b939-9d92-32ac-ae57-fa16f22555c7 | 2-Butenedioic acid (e)-, dibutyl ester |  | Elementary flows/Emission to air/lower stratosphere + upper troposphere | 00.00.000 |  | Elementary flow | 000105-75-9 |  |  | Mass
77bd0c5c-8e88-3354-ba22-e8cc73c6a59e | 2-Butenedioic acid (e)-, dibutyl ester |  | Elementary flows/Emission to air/high population density | 00.00.000 |  | Elementary flow | 000105-75-9 |  |  | Mass
240f8e8a-aee8-3d72-afc3-a5b1f08f70e8 | 2-Butenedioic acid (e)-, dibutyl ester |  | Elementary flows/Emission to soil/industrial | 00.00.000 |  | Elementary flow | 000105-75-9 |  |  | Mass
0a0d6f83-b710-360d-983c-3e94764bd51e | 2-Butenedioic acid (e)-, dibutyl ester |  | Elementary flows/Emission to soil/agricultural | 00.00.000 |  | Elementary flow | 000105-75-9 |  |  | Mass
704147e9-d950-4fc1-877d-4cc9e6b7606a | 2-Butenedioic acid (E)-, dibutyl ester |  | Elementary flows/Emission to soil/unspecified | 00.00.000 |  | Elementary flow | 000105-75-9 |  |  | Mass
be3ad799-bd0d-3a84-a0f1-93355df129f7 | 2-Butenedioic acid (e)-, dibutyl ester |  | Elementary flows/Emission to air/indoor | 00.00.000 |  | Elementary flow | 000105-75-9 |  |  | Mass
9cc9d7e7-3e9b-32df-bfb2-52e55f38f424 | 2-Butenedioic acid (e)-, dibutyl ester |  | Elementary flows/Emission to air/low population density | 00.00.000 |  | Elementary flow | 000105-75-9 |  |  | Mass
43bd1ac7-98a8-313e-8763-94aef6b02da3 | 2-Butenedioic acid (e)-, dibutyl ester |  | Elementary flows/Emission to air/unspecified | 00.00.000 |  | Elementary flow | 000105-75-9 |  |  | Mass
ad654c92-4e9d-354f-a54a-f407621d48b3 | 2-Butenedioic acid (e)-, dibutyl ester |  | Elementary flows/Emission to air/low population density, long-term | 00.00.000 |  | Elementary flow | 000105-75-9 |  |  | Mass
277995e4-5645-336a-978e-d20e51e1dd6e | 2-Butenedioic acid (e)-, dibutyl ester |  | Elementary flows/Emission to water/ocean | 00.00.000 |  | Elementary flow | 000105-75-9 |  |  | Mass
45e0fd77-5244-3bb7-8245-78955279c6f7 | 2-Butenedioic acid (e)-, dibutyl ester |  | Elementary flows/Emission to water/ground water, long-term | 00.00.000 |  | Elementary flow | 000105-75-9 |  |  | Mass
d24d054d-a276-3737-aab2-fe1c206fbad8 | 2-Butenedioic acid (e)-, dibutyl ester |  | Elementary flows/Emission to water/river | 00.00.000 |  | Elementary flow | 000105-75-9 |  |  | Mass
641f59d7-0cd3-33be-a71a-77cf600d659a | 2-Butenedioic acid (e)-, dibutyl ester |  | Elementary flows/Emission to soil/forestry | 00.00.000 |  | Elementary flow | 000105-75-9 |  |  | Mass
fe463581-76b9-36a7-8abf-37805e1787b5 | 2-Butenedioic acid (e)-, dibutyl ester |  | Elementary flows/Emission to water/unspecified | 00.00.000 |  | Elementary flow | 000105-75-9 |  |  | Mass
4097a580-1cc4-3612-8bae-9d685ea9ce17 | 2-Butenedioic acid (e)-, diethyl ester |  | Elementary flows/Emission to air/lower stratosphere + upper troposphere | 00.00.000 |  | Elementary flow | 000623-91-6 |  |  | Mass
22e5e678-f21a-336f-8a2b-e792f57ad5ae | 2-Butenedioic acid (e)-, diethyl ester |  | Elementary flows/Emission to air/high population density | 00.00.000 |  | Elementary flow | 000623-91-6 |  |  | Mass
547e7e52-0ac3-35f7-b55b-05ad5ffe6538 | 2-Butenedioic acid (e)-, diethyl ester |  | Elementary flows/Emission to soil/industrial | 00.00.000 |  | Elementary flow | 000623-91-6 |  |  | Mass
f7fc71c6-8500-371c-9726-33fb64d44c43 | 2-Butenedioic acid (e)-, diethyl ester |  | Elementary flows/Emission to soil/agricultural | 00.00.000 |  | Elementary flow | 000623-91-6 |  |  | Mass
40b57833-edbe-4ec9-815f-bb40faf81a99 | 2-Butenedioic acid (E)-, diethyl ester |  | Elementary flows/Emission to soil/unspecified | 00.00.000 |  | Elementary flow | 000623-91-6 |  |  | Mass
ca8fbdee-722b-3e80-8096-80454f99e389 | 2-Butenedioic acid (e)-, diethyl ester |  | Elementary flows/Emission to air/indoor | 00.00.000 |  | Elementary flow | 000623-91-6 |  |  | Mass
ba053ab2-9d4e-3d17-941a-d2e2d8518bf2 | 2-Butenedioic acid (e)-, diethyl ester |  | Elementary flows/Emission to air/low population density | 00.00.000 |  | Elementary flow | 000623-91-6 |  |  | Mass
5f48707d-6a98-3663-bc08-a319c8ab0cda | 2-Butenedioic acid (e)-, diethyl ester |  | Elementary flows/Emission to air/unspecified | 00.00.000 |  | Elementary flow | 000623-91-6 |  |  | Mass
e06a69d0-5a07-3cf2-b668-f55d64338ddc | 2-Butenedioic acid (e)-, diethyl ester |  | Elementary flows/Emission to air/low population density, long-term | 00.00.000 |  | Elementary flow | 000623-91-6 |  |  | Mass
e9cf8e91-0021-331e-ac02-a6444748ea6a | 2-Butenedioic acid (e)-, diethyl ester |  | Elementary flows/Emission to water/ocean | 00.00.000 |  | Elementary flow | 000623-91-6 |  |  | Mass
9e1ebe8a-a2a7-3d9d-98fb-3628acebb832 | 2-Butenedioic acid (e)-, diethyl ester |  | Elementary flows/Emission to water/ground water, long-term | 00.00.000 |  | Elementary flow | 000623-91-6 |  |  | Mass
5a0e9e58-582e-3318-84de-2ce58f2db7f5 | 2-Butenedioic acid (e)-, diethyl ester |  | Elementary flows/Emission to water/river | 00.00.000 |  | Elementary flow | 000623-91-6 |  |  | Mass
29eb2858-0fd6-3472-b5c5-85fb0ed24b3f | 2-Butenedioic acid (e)-, diethyl ester |  | Elementary flows/Emission to soil/forestry | 00.00.000 |  | Elementary flow | 000623-91-6 |  |  | Mass
e9ea09ca-2760-3fd0-a3d2-cb2ea3224400 | 2-Butenedioic acid (e)-, diethyl ester |  | Elementary flows/Emission to water/unspecified | 00.00.000 |  | Elementary flow | 000623-91-6 |  |  | Mass
c867f4e3-da82-3b1d-b1ac-cbb3a7e969b9 | 2-Butoxyethanol acetate |  | Elementary flows/Emission to air/lower stratosphere + upper troposphere | 00.00.000 |  | Elementary flow | 000112-07-2 |  |  | Mass
dabc7c27-58aa-38a5-b84e-3fb1b157f122 | 2-Butoxyethanol acetate |  | Elementary flows/Emission to air/high population density | 00.00.000 |  | Elementary flow | 000112-07-2 |  |  | Mass
a16f518a-d4a3-3d44-a827-58612b1c69df | 2-Butoxyethanol acetate |  | Elementary flows/Emission to soil/industrial | 00.00.000 |  | Elementary flow | 000112-07-2 |  |  | Mass
495490b4-548e-398c-8a1d-1abbc26fcd1d | 2-Butoxyethanol acetate |  | Elementary flows/Emission to soil/agricultural | 00.00.000 |  | Elementary flow | 000112-07-2 |  |  | Mass
ae20e159-c5d9-31d0-86ad-563d27f21a31 | 2-Butoxyethanol acetate |  | Elementary flows/Emission to soil/unspecified | 00.00.000 |  | Elementary flow | 000112-07-2 |  |  | Mass
c867dcb7-5285-3e22-8845-76745d4cf134 | 2-Butoxyethanol acetate |  | Elementary flows/Emission to air/indoor | 00.00.000 |  | Elementary flow | 000112-07-2 |  |  | Mass
3355c1dd-7724-3087-9ed6-d3f4624c7d91 | 2-Butoxyethanol acetate |  | Elementary flows/Emission to air/low population density | 00.00.000 |  | Elementary flow | 000112-07-2 |  |  | Mass
e4d8d04a-a924-3ab9-971a-fbe71853d88c | 2-Butoxyethanol acetate |  | Elementary flows/Emission to air/unspecified | 00.00.000 |  | Elementary flow | 000112-07-2 |  |  | Mass
cdeff52f-5f3c-3f58-9a94-b1a7ff05c1d8 | 2-Butoxyethanol acetate |  | Elementary flows/Emission to air/low population density, long-term | 00.00.000 |  | Elementary flow | 000112-07-2 |  |  | Mass
a5e20881-eee1-389e-bd53-3c24de6ed11e | 2-Butoxyethanol acetate |  | Elementary flows/Emission to water/ocean | 00.00.000 |  | Elementary flow | 000112-07-2 |  |  | Mass
237405a9-497a-31d6-a201-49044320d483 | 2-Butoxyethanol acetate |  | Elementary flows/Emission to water/ground water, long-term | 00.00.000 |  | Elementary flow | 000112-07-2 |  |  | Mass
b2beb2be-7f29-3f84-9547-79a3737562db | 2-Butoxyethanol acetate |  | Elementary flows/Emission to water/river | 00.00.000 |  | Elementary flow | 000112-07-2 |  |  | Mass
a5ed73e7-d6fb-3fff-b39e-eb7b82476859 | 2-Butoxyethanol acetate |  | Elementary flows/Emission to water/unspecified | 00.00.000 |  | Elementary flow | 000112-07-2 |  |  | Mass
4043141d-4c23-33c0-9cf5-f9b2bc8d7f14 | 2-Butyn-1-ol |  | Elementary flows/Emission to air/lower stratosphere + upper troposphere | 00.00.000 |  | Elementary flow | 000764-01-2 |  |  | Mass
91560f65-641c-3b33-b2d8-d05aaf82a7f7 | 2-Butyn-1-ol |  | Elementary flows/Emission to air/high population density | 00.00.000 |  | Elementary flow | 000764-01-2 |  |  | Mass
71f3606b-bcaa-3dec-9af8-216538a1361f | 2-Butyn-1-ol |  | Elementary flows/Emission to soil/industrial | 00.00.000 |  | Elementary flow | 000764-01-2 |  |  | Mass
883e1507-4716-37dc-987c-a60a8c47a84f | 2-Butyn-1-ol |  | Elementary flows/Emission to soil/agricultural | 00.00.000 |  | Elementary flow | 000764-01-2 |  |  | Mass
ceee7acb-9207-48f1-9d54-7311d72a9e27 | 2-Butyn-1-ol |  | Elementary flows/Emission to soil/unspecified | 00.00.000 |  | Elementary flow | 000764-01-2 |  |  | Mass
542d5762-9076-38b2-9e0e-bd28d8237b21 | 2-Butyn-1-ol |  | Elementary flows/Emission to air/indoor | 00.00.000 |  | Elementary flow | 000764-01-2 |  |  | Mass
ac78b37d-1a67-39d1-9708-0c88f5e4818b | 2-Butyn-1-ol |  | Elementary flows/Emission to air/low population density | 00.00.000 |  | Elementary flow | 000764-01-2 |  |  | Mass
c5c27845-707a-3a27-9ff8-87f4a28695e2 | 2-Butyn-1-ol |  | Elementary flows/Emission to air/unspecified | 00.00.000 |  | Elementary flow | 000764-01-2 |  |  | Mass
aff1e66e-40d6-3ff1-b7b5-adbbc3b72cc7 | 2-Butyn-1-ol |  | Elementary flows/Emission to air/low population density, long-term | 00.00.000 |  | Elementary flow | 000764-01-2 |  |  | Mass
7e56693d-a519-315f-8dc5-082b9e89af9c | 2-Butyn-1-ol |  | Elementary flows/Emission to water/ocean | 00.00.000 |  | Elementary flow | 000764-01-2 |  |  | Mass
43159fbb-e644-3a3a-9fb9-589cf29f952b | 2-Butyn-1-ol |  | Elementary flows/Emission to water/ground water, long-term | 00.00.000 |  | Elementary flow | 000764-01-2 |  |  | Mass
fcaf4591-2de6-33f2-89d8-f95ab88e44fc | 2-Butyn-1-ol |  | Elementary flows/Emission to water/river | 00.00.000 |  | Elementary flow | 000764-01-2 |  |  | Mass
6fdc9d58-f857-3de7-8f35-a4841a0d660b | 2-Butyn-1-ol |  | Elementary flows/Emission to soil/forestry | 00.00.000 |  | Elementary flow | 000764-01-2 |  |  | Mass
cc922eec-dcfb-3612-9db1-7108e4b06fc5 | 2-Butyn-1-ol |  | Elementary flows/Emission to water/unspecified | 00.00.000 |  | Elementary flow | 000764-01-2 |  |  | Mass
c44f0229-b1bd-3a6a-a8c2-49d18ecd179f | 2-Butyne |  | Elementary flows/Emission to air/unspecified | 00.00.000 |  | Elementary flow | 000503-17-3 |  |  | Mass
520b43ac-a235-33d2-8922-c38f926bca61 | 2-Butyne-1,4-diol |  | Elementary flows/Emission to air/lower stratosphere + upper troposphere | 00.00.000 |  | Elementary flow | 000110-65-6 |  |  | Mass
3ab8b68f-5db1-34bc-b23d-25bd10a710b1 | 2-Butyne-1,4-diol |  | Elementary flows/Emission to air/high population density | 00.00.000 |  | Elementary flow | 000110-65-6 |  |  | Mass
6680f5b1-7dd3-3cc1-bafe-7f3c16494efa | 2-Butyne-1,4-diol |  | Elementary flows/Emission to soil/industrial | 00.00.000 |  | Elementary flow | 000110-65-6 |  |  | Mass
f5e625d8-f2b4-3d24-82f1-c83f0b98eb91 | 2-Butyne-1,4-diol |  | Elementary flows/Emission to soil/agricultural | 00.00.000 |  | Elementary flow | 000110-65-6 |  |  | Mass
f4ecccea-1430-477f-b33d-a3350f51713a | 2-BUTYNE-1,4-DIOL |  | Elementary flows/Emission to soil/unspecified | 00.00.000 |  | Elementary flow | 000110-65-6 |  |  | Mass
f47c0610-85c1-3d6a-88e1-b53492c79742 | 2-Butyne-1,4-diol |  | Elementary flows/Emission to air/indoor | 00.00.000 |  | Elementary flow | 000110-65-6 |  |  | Mass
ab10d7c3-4a68-3944-8cdd-02643cb739b9 | 2-Butyne-1,4-diol |  | Elementary flows/Emission to air/low population density | 00.00.000 |  | Elementary flow | 000110-65-6 |  |  | Mass
440a97bb-18f7-3865-8f73-4b052d80d1e6 | 2-Butyne-1,4-diol |  | Elementary flows/Emission to air/unspecified | 00.00.000 |  | Elementary flow | 000110-65-6 |  |  | Mass
94b8b348-82db-3d34-9f7c-5b4366be7ffc | 2-Butyne-1,4-diol |  | Elementary flows/Emission to air/low population density, long-term | 00.00.000 |  | Elementary flow | 000110-65-6 |  |  | Mass
f415a67f-e084-3d04-a6ae-7169fe172ebe | 2-Butyne-1,4-diol |  | Elementary flows/Emission to water/ocean | 00.00.000 |  | Elementary flow | 000110-65-6 |  |  | Mass
944b43f3-1160-3912-bf00-4add7e2de59d | 2-Butyne-1,4-diol |  | Elementary flows/Emission to water/ground water, long-term | 00.00.000 |  | Elementary flow | 000110-65-6 |  |  | Mass
2ba8c3c2-5171-349a-91fa-20feba30d376 | 2-Butyne-1,4-diol |  | Elementary flows/Emission to water/river | 00.00.000 |  | Elementary flow | 000110-65-6 |  |  | Mass
15d025f1-4c02-3ce2-9235-deda5da3cdc0 | 2-Butyne-1,4-diol |  | Elementary flows/Emission to soil/forestry | 00.00.000 |  | Elementary flow | 000110-65-6 |  |  | Mass
4648ff03-47c9-315f-ae21-bb25a3148243 | 2-Butyne-1,4-diol |  | Elementary flows/Emission to water/unspecified | 00.00.000 |  | Elementary flow | 000110-65-6 |  |  | Mass
99df3eda-cc72-4a14-957b-cf05e518204b | 2-Chloro-1,1,1-trifluoroethane |  | Elementary flows/Emission to air/lower stratosphere + upper troposphere | 00.00.000 |  | Elementary flow | 000075-88-7 |  |  | Mass
373da2ea-413b-43fc-bcaf-e09728d78d8d | 2-Chloro-1,1,1-trifluoroethane |  | Elementary flows/Emission to air/high population density | 00.00.000 |  | Elementary flow | 000075-88-7 |  |  | Mass
ddddf57d-3e7d-4b8c-be49-6b5f2f74b5bf | 2-Chloro-1,1,1-trifluoroethane |  | Elementary flows/Emission to soil/industrial | 00.00.000 |  | Elementary flow | 000075-88-7 |  |  | Mass
5c19d299-39f0-4cdc-a299-71de570ce850 | 2-Chloro-1,1,1-trifluoroethane |  | Elementary flows/Emission to water/lake | 00.00.000 |  | Elementary flow | 000075-88-7 |  |  | Mass
9d7f9d95-9de2-4e64-a1d9-4e0bc79ffdb8 | 2-Chloro-1,1,1-trifluoroethane |  | Elementary flows/Emission to soil/agricultural | 00.00.000 |  | Elementary flow | 000075-88-7 |  |  | Mass
d95e845e-cafd-4612-b4e1-d2463c28ab2a | 2-Chloro-1,1,1-trifluoroethane |  | Elementary flows/Emission to water/fresh water, long-term | 00.00.000 |  | Elementary flow | 000075-88-7 |  |  | Mass
97045e01-b4df-4279-8c56-0ac84894ee1a | 2-Chloro-1,1,1-trifluoroethane |  | Elementary flows/Emission to soil/unspecified | 00.00.000 |  | Elementary flow | 000075-88-7 |  |  | Mass
db7cea2b-bd4b-44b3-b0bd-069c48fc60c0 | 2-Chloro-1,1,1-trifluoroethane |  | Elementary flows/Emission to air/low population density | 00.00.000 |  | Elementary flow | 000075-88-7 |  |  | Mass
901675a2-07d0-4982-961b-4cbefdc12121 | 2-Chloro-1,1,1-trifluoroethane |  | Elementary flows/Emission to air/unspecified | 00.00.000 |  | Elementary flow | 000075-88-7 |  |  | Mass
c785eabc-b375-46a3-bb60-608a81e613ec | 2-Chloro-1,1,1-trifluoroethane |  | Elementary flows/Emission to water/fresh water | 00.00.000 |  | Elementary flow | 000075-88-7 |  |  | Mass
da2fc926-3494-495a-9e88-e21174e954b7 | 2-Chloro-1,1,1-trifluoroethane |  | Elementary flows/Emission to water/fossil- | 00.00.000 |  | Elementary flow | 000075-88-7 |  |  | Mass
708ffe65-23ef-4417-8bcc-81048225c0c3 | 2-Chloro-1,1,1-trifluoroethane |  | Elementary flows/Emission to air/low population density, long-term | 00.00.000 |  | Elementary flow | 000075-88-7 |  |  | Mass
5096f1b1-83ff-410b-9606-98fb7e100327 | 2-Chloro-1,1,1-trifluoroethane |  | Elementary flows/Emission to water/ocean | 00.00.000 |  | Elementary flow | 000075-88-7 |  |  | Mass
db39726c-f601-46bc-84a0-16fd901d3000 | 2-Chloro-1,1,1-trifluoroethane |  | Elementary flows/Emission to water/river | 00.00.000 |  | Elementary flow | 000075-88-7 |  |  | Mass
f5bb869b-dbaf-4fbd-8b8a-88b7963144e3 | 2-Chloro-1,1,1-trifluoroethane |  | Elementary flows/Emission to soil/forestry | 00.00.000 |  | Elementary flow | 000075-88-7 |  |  | Mass
23ac5749-a2d0-4505-bfbf-ff0c11b0357d | 2-Chloro-1,1,1-trifluoroethane |  | Elementary flows/Emission to water/unspecified | 00.00.000 |  | Elementary flow | 000075-88-7 |  |  | Mass
631ec6da-6431-4d8a-9da7-1ec489f8b615 | 2-Chloro-1,1,1-trifluoroethane |  | Elementary flows/Emission to water/ground water | 00.00.000 |  | Elementary flow | 000075-88-7 |  |  | Mass
c58c77a7-454d-4d15-9d05-7db5aaa07e1a | 2-Chloro-1-phenylethanone |  | Elementary flows/Emission to air/lower stratosphere + upper troposphere | 00.00.000 |  | Elementary flow | 000532-27-4 |  |  | Mass
4428c813-db5f-4018-933d-baa4e92622f5 | 2-Chloro-1-phenylethanone |  | Elementary flows/Emission to water/river, long-term | 00.00.000 |  | Elementary flow | 000532-27-4 |  |  | Mass
56f47f27-3bd0-48b4-8837-e35c7bfb081a | 2-Chloro-1-phenylethanone |  | Elementary flows/Emission to air/high population density | 00.00.000 |  | Elementary flow | 000532-27-4 | C8H7ClO |  | Mass
62684865-076d-426b-9bcc-36fbdd74b234 | 2-Chloro-1-phenylethanone |  | Elementary flows/Emission to soil/industrial | 00.00.000 |  | Elementary flow | 000532-27-4 | C8H7ClO |  | Mass
5a6be506-ce4e-49d5-ad95-6242783f035f | 2-Chloro-1-phenylethanone |  | Elementary flows/Emission to water/lake | 00.00.000 |  | Elementary flow | 000532-27-4 |  |  | Mass
4239fd67-0f47-42dd-bdf1-6ad183c89f34 | 2-Chloro-1-phenylethanone |  | Elementary flows/Emission to soil/agricultural | 00.00.000 |  | Elementary flow | 000532-27-4 |  |  | Mass
3cd5f087-bdfe-47b2-94cf-17aaca693883 | 2-Chloro-1-phenylethanone |  | Elementary flows/Emission to water/fresh water, long-term | 00.00.000 |  | Elementary flow | 000532-27-4 |  |  | Mass
6e214c03-b5d5-43a0-bf63-01f346d1b42f | 2-Chloro-1-phenylethanone |  | Elementary flows/Emission to soil/unspecified | 00.00.000 |  | Elementary flow | 000532-27-4 | C8H7ClO |  | Mass
3196efd4-cf12-4168-84f1-fbc35c999467 | 2-Chloro-1-phenylethanone |  | Elementary flows/Emission to air/low population density | 00.00.000 |  | Elementary flow | 000532-27-4 | C8H7ClO |  | Mass
a6948921-d5ca-4770-ba23-99047a15f553 | 2-Chloro-1-phenylethanone |  | Elementary flows/Emission to air/unspecified | 00.00.000 |  | Elementary flow | 000532-27-4 | C8H7ClO |  | Mass
d4afef42-5f1b-40e0-8b12-f7f2b0ae5553 | 2-Chloro-1-phenylethanone |  | Elementary flows/Emission to water/fresh water | 00.00.000 |  | Elementary flow | 000532-27-4 |  |  | Mass
b85d7909-3db7-4315-ba20-9aeb83abbc65 | 2-Chloro-1-phenylethanone |  | Elementary flows/Emission to water/fossil- | 00.00.000 |  | Elementary flow | 000532-27-4 | C8H7ClO |  | Mass
982f003e-0749-437a-bfc7-7a2b09b499de | 2-Chloro-1-phenylethanone |  | Elementary flows/Emission to air/low population density, long-term | 00.00.000 |  | Elementary flow | 000532-27-4 |  |  | Mass
b877f5c3-cef0-49b4-acef-73b2e46ea56b | 2-Chloro-1-phenylethanone |  | Elementary flows/Emission to water/ocean | 00.00.000 |  | Elementary flow | 000532-27-4 | C8H7ClO |  | Mass
78d4f8d0-8e04-4e81-b182-afc6765b9023 | 2-Chloro-1-phenylethanone |  | Elementary flows/Emission to water/ground water, long-term | 00.00.000 |  | Elementary flow | 000532-27-4 |  |  | Mass
9eda3bca-fffd-428c-b46e-2071f955da6f | 2-Chloro-1-phenylethanone |  | Elementary flows/Emission to water/river | 00.00.000 |  | Elementary flow | 000532-27-4 |  |  | Mass
1b83e5dc-d073-4d7a-88ce-9830ff1c2f60 | 2-Chloro-1-phenylethanone |  | Elementary flows/Emission to soil/forestry | 00.00.000 |  | Elementary flow | 000532-27-4 | C8H7ClO |  | Mass
9c85d486-7e08-4d6f-be81-ab66f4f20717 | 2-Chloro-1-phenylethanone |  | Elementary flows/Emission to water/unspecified | 00.00.000 |  | Elementary flow | 000532-27-4 |  |  | Mass
cfc300b5-ecda-4843-b4b3-02200ebfda92 | 2-Chloro-1-phenylethanone |  | Elementary flows/Emission to water/ground water | 00.00.000 |  | Elementary flow | 000532-27-4 |  |  | Mass
85398e43-8c7b-34ed-82b6-a2594cc8f737 | 2-Chloro-4,6-diamino-s-triazine |  | Elementary flows/Emission to air/lower stratosphere + upper troposphere | 00.00.000 |  | Elementary flow | 003397-62-4 |  |  | Mass
c1006774-6897-3402-97d3-b3037a62108d | 2-Chloro-4,6-diamino-s-triazine |  | Elementary flows/Emission to air/high population density | 00.00.000 |  | Elementary flow | 003397-62-4 |  |  | Mass
ecd16a08-83c0-3d1e-a529-1a503411ae54 | 2-Chloro-4,6-diamino-s-triazine |  | Elementary flows/Emission to soil/industrial | 00.00.000 |  | Elementary flow | 003397-62-4 |  |  | Mass
da442777-34e2-3b89-b6b9-f864ce26fd8d | 2-Chloro-4,6-diamino-s-triazine |  | Elementary flows/Emission to soil/agricultural | 00.00.000 |  | Elementary flow | 003397-62-4 |  |  | Mass
8b414c8a-d99d-45b8-9ed5-7c0ec09518df | 2-CHLORO-4,6-DIAMINO-S-TRIAZINE |  | Elementary flows/Emission to soil/unspecified | 00.00.000 |  | Elementary flow | 003397-62-4 |  |  | Mass
ee06f21b-4316-387e-827f-8f345aa612e6 | 2-Chloro-4,6-diamino-s-triazine |  | Elementary flows/Emission to air/indoor | 00.00.000 |  | Elementary flow | 003397-62-4 |  |  | Mass
78d19f53-9259-308e-b101-16a0ce52a355 | 2-Chloro-4,6-diamino-s-triazine |  | Elementary flows/Emission to air/low population density | 00.00.000 |  | Elementary flow | 003397-62-4 |  |  | Mass
a134db17-20ac-3c9f-81e4-8ebbcc0e1b7b | 2-Chloro-4,6-diamino-s-triazine |  | Elementary flows/Emission to air/unspecified | 00.00.000 |  | Elementary flow | 003397-62-4 |  |  | Mass
74b263e6-bbd9-3507-9ee8-fb3c88237eb8 | 2-Chloro-4,6-diamino-s-triazine |  | Elementary flows/Emission to air/low population density, long-term | 00.00.000 |  | Elementary flow | 003397-62-4 |  |  | Mass
3367ca4f-af53-3527-9036-26a1e622b404 | 2-Chloro-4,6-diamino-s-triazine |  | Elementary flows/Emission to water/ocean | 00.00.000 |  | Elementary flow | 003397-62-4 |  |  | Mass
e01d5178-c293-392f-b35b-50adbe535f57 | 2-Chloro-4,6-diamino-s-triazine |  | Elementary flows/Emission to water/ground water, long-term | 00.00.000 |  | Elementary flow | 003397-62-4 |  |  | Mass
a02177f8-3182-3c88-8fe7-c4fcbb31818a | 2-Chloro-4,6-diamino-s-triazine |  | Elementary flows/Emission to water/river | 00.00.000 |  | Elementary flow | 003397-62-4 |  |  | Mass
af047e6a-edb1-3041-a934-a85353dfc26a | 2-Chloro-4,6-diamino-s-triazine |  | Elementary flows/Emission to soil/forestry | 00.00.000 |  | Elementary flow | 003397-62-4 |  |  | Mass
361beee8-ec78-35bf-8ee8-d8e48ac094db | 2-Chloro-4,6-diamino-s-triazine |  | Elementary flows/Emission to water/unspecified | 00.00.000 |  | Elementary flow | 003397-62-4 |  |  | Mass
b4bf0ef7-ffbe-3baa-a200-4a908268fbc4 | 2-Chloro-4-nitroaniline |  | Elementary flows/Emission to air/lower stratosphere + upper troposphere | 00.00.000 |  | Elementary flow | 000121-87-9 |  |  | Mass
e0f89257-7fa7-3fc2-980a-7ef813fa6d28 | 2-Chloro-4-nitroaniline |  | Elementary flows/Emission to air/high population density | 00.00.000 |  | Elementary flow | 000121-87-9 |  |  | Mass
b09feecb-470e-38f0-b682-90ff73adc0ec | 2-Chloro-4-nitroaniline |  | Elementary flows/Emission to soil/industrial | 00.00.000 |  | Elementary flow | 000121-87-9 |  |  | Mass
bfedf95f-64ab-377c-8517-6a7a07d17665 | 2-Chloro-4-nitroaniline |  | Elementary flows/Emission to soil/agricultural | 00.00.000 |  | Elementary flow | 000121-87-9 |  |  | Mass
9b0b3095-769b-45bd-a541-55dd0c441002 | 2-CHLORO-4-NITROANILINE |  | Elementary flows/Emission to soil/unspecified | 00.00.000 |  | Elementary flow | 000121-87-9 |  |  | Mass
c9a3995a-0748-3dfa-a1c7-e84d8b1ba675 | 2-Chloro-4-nitroaniline |  | Elementary flows/Emission to air/indoor | 00.00.000 |  | Elementary flow | 000121-87-9 |  |  | Mass
f93f5eea-4681-3482-8cfc-9bb46a21c299 | 2-Chloro-4-nitroaniline |  | Elementary flows/Emission to air/low population density | 00.00.000 |  | Elementary flow | 000121-87-9 |  |  | Mass
208843fc-3aee-3b1a-8052-58f01ccc560e | 2-Chloro-4-nitroaniline |  | Elementary flows/Emission to air/unspecified | 00.00.000 |  | Elementary flow | 000121-87-9 |  |  | Mass
6f95de85-e093-3424-92d2-426208964fae | 2-Chloro-4-nitroaniline |  | Elementary flows/Emission to air/low population density, long-term | 00.00.000 |  | Elementary flow | 000121-87-9 |  |  | Mass
cc4f0f8c-6042-3e2f-b3fc-30985242ee6c | 2-Chloro-4-nitroaniline |  | Elementary flows/Emission to water/ocean | 00.00.000 |  | Elementary flow | 000121-87-9 |  |  | Mass
8e63f18f-f25f-3b0a-ba63-866a0a0ecdda | 2-Chloro-4-nitroaniline |  | Elementary flows/Emission to water/ground water, long-term | 00.00.000 |  | Elementary flow | 000121-87-9 |  |  | Mass
a062497e-f785-3c33-a4ad-9cfcf60552f7 | 2-Chloro-4-nitroaniline |  | Elementary flows/Emission to water/river | 00.00.000 |  | Elementary flow | 000121-87-9 |  |  | Mass
aa0ebb8a-b320-3336-b1a0-eb606f5db210 | 2-Chloro-4-nitroaniline |  | Elementary flows/Emission to soil/forestry | 00.00.000 |  | Elementary flow | 000121-87-9 |  |  | Mass
4e892394-4265-343d-b630-31930daa6e9a | 2-Chloro-4-nitroaniline |  | Elementary flows/Emission to water/unspecified | 00.00.000 |  | Elementary flow | 000121-87-9 |  |  | Mass
368e06de-ca1d-3d5b-b8bb-13d040881f9b | 2-Chloro-4-nitrotoluene |  | Elementary flows/Emission to air/lower stratosphere + upper troposphere | 00.00.000 |  | Elementary flow | 000121-86-8 |  |  | Mass
0ca93685-9938-31f2-8fa0-6f78deac306c | 2-Chloro-4-nitrotoluene |  | Elementary flows/Emission to air/high population density | 00.00.000 |  | Elementary flow | 000121-86-8 |  |  | Mass
ce9f3feb-6a4d-3bf8-819e-dc778cff6563 | 2-Chloro-4-nitrotoluene |  | Elementary flows/Emission to soil/industrial | 00.00.000 |  | Elementary flow | 000121-86-8 |  |  | Mass
60b2d4a2-c3bb-3a96-9d9a-b611f54260e6 | 2-Chloro-4-nitrotoluene |  | Elementary flows/Emission to soil/agricultural | 00.00.000 |  | Elementary flow | 000121-86-8 |  |  | Mass
cff5ada6-44e6-4e1d-85d9-da22d3c9fba2 | 2-CHLORO-4-NITROTOLUENE |  | Elementary flows/Emission to soil/unspecified | 00.00.000 |  | Elementary flow | 000121-86-8 |  |  | Mass
748f7c4f-0e3e-3ce1-9b99-1b2f1d2a7af5 | 2-Chloro-4-nitrotoluene |  | Elementary flows/Emission to air/indoor | 00.00.000 |  | Elementary flow | 000121-86-8 |  |  | Mass
361cfe33-206a-313c-b327-5628f7ef91c1 | 2-Chloro-4-nitrotoluene |  | Elementary flows/Emission to air/low population density | 00.00.000 |  | Elementary flow | 000121-86-8 |  |  | Mass
7ef2b1aa-9212-3b83-86fc-69d5ba9af068 | 2-Chloro-4-nitrotoluene |  | Elementary flows/Emission to air/unspecified | 00.00.000 |  | Elementary flow | 000121-86-8 |  |  | Mass
fda04963-fb12-34f2-984f-728d4b7edc51 | 2-Chloro-4-nitrotoluene |  | Elementary flows/Emission to air/low population density, long-term | 00.00.000 |  | Elementary flow | 000121-86-8 |  |  | Mass
ba8358e4-027d-362a-ad8a-3c84107abadd | 2-Chloro-4-nitrotoluene |  | Elementary flows/Emission to water/ocean | 00.00.000 |  | Elementary flow | 000121-86-8 |  |  | Mass
593a9471-4d8b-3390-95b1-35fcb67fc9b2 | 2-Chloro-4-nitrotoluene |  | Elementary flows/Emission to water/ground water, long-term | 00.00.000 |  | Elementary flow | 000121-86-8 |  |  | Mass
e2c4c68f-66c3-37f9-9124-0b6c6ebb52b8 | 2-Chloro-4-nitrotoluene |  | Elementary flows/Emission to water/river | 00.00.000 |  | Elementary flow | 000121-86-8 |  |  | Mass
d4b95a39-8272-3bff-a1ba-f32f9a46f2ad | 2-Chloro-4-nitrotoluene |  | Elementary flows/Emission to soil/forestry | 00.00.000 |  | Elementary flow | 000121-86-8 |  |  | Mass
34a14128-441d-357f-99de-5e0fe475d835 | 2-Chloro-4-nitrotoluene |  | Elementary flows/Emission to water/unspecified | 00.00.000 |  | Elementary flow | 000121-86-8 |  |  | Mass
2873856d-2b98-3648-83d2-63aa35755611 | 2-chloro-5-(3,5-dimethylpiperidinosulphonyl)benzoic acid |  | Elementary flows/Emission to air/lower stratosphere + upper troposphere | 00.00.000 |  | Elementary flow | 037087-94-8 |  |  | Mass
689bc513-ba0c-3bbc-aa8b-dfd0f73f688c | 2-chloro-5-(3,5-dimethylpiperidinosulphonyl)benzoic acid |  | Elementary flows/Emission to air/high population density | 00.00.000 |  | Elementary flow | 037087-94-8 |  |  | Mass
19ac7ea7-17ce-36c0-a0a5-d3f587d315a0 | 2-chloro-5-(3,5-dimethylpiperidinosulphonyl)benzoic acid |  | Elementary flows/Emission to soil/industrial | 00.00.000 |  | Elementary flow | 037087-94-8 |  |  | Mass
e5732c7a-a86f-34cf-a31b-9c77d336bf9f | 2-chloro-5-(3,5-dimethylpiperidinosulphonyl)benzoic acid |  | Elementary flows/Emission to soil/agricultural | 00.00.000 |  | Elementary flow | 037087-94-8 |  |  | Mass
18a09455-eb5e-3727-8505-598649263d1f | 2-chloro-5-(3,5-dimethylpiperidinosulphonyl)benzoic acid |  | Elementary flows/Emission to soil/unspecified | 00.00.000 |  | Elementary flow | 037087-94-8 |  |  | Mass
b6b7e195-9737-33e2-9cdd-1c03c779429c | 2-chloro-5-(3,5-dimethylpiperidinosulphonyl)benzoic acid |  | Elementary flows/Emission to air/indoor | 00.00.000 |  | Elementary flow | 037087-94-8 |  |  | Mass
3166b571-36d4-3e8a-8c3c-b79ba2902715 | 2-chloro-5-(3,5-dimethylpiperidinosulphonyl)benzoic acid |  | Elementary flows/Emission to air/low population density | 00.00.000 |  | Elementary flow | 037087-94-8 |  |  | Mass
d76bdbc4-0eca-32a8-b0b3-fbdfb9103ee7 | 2-chloro-5-(3,5-dimethylpiperidinosulphonyl)benzoic acid |  | Elementary flows/Emission to air/unspecified | 00.00.000 |  | Elementary flow | 037087-94-8 |  |  | Mass
d57652ca-0c43-3cf9-8032-70e6cadaa046 | 2-chloro-5-(3,5-dimethylpiperidinosulphonyl)benzoic acid |  | Elementary flows/Emission to air/low population density, long-term | 00.00.000 |  | Elementary flow | 037087-94-8 |  |  | Mass
5c4296a7-df6f-3096-8b9b-b0aa94adf952 | 2-chloro-5-(3,5-dimethylpiperidinosulphonyl)benzoic acid |  | Elementary flows/Emission to water/ocean | 00.00.000 |  | Elementary flow | 037087-94-8 |  |  | Mass
135aa474-2756-3cca-83ec-a29a3f1f866f | 2-chloro-5-(3,5-dimethylpiperidinosulphonyl)benzoic acid |  | Elementary flows/Emission to water/ground water, long-term | 00.00.000 |  | Elementary flow | 037087-94-8 |  |  | Mass
d27e19fe-aa26-3bed-96cc-d79c23eceb1d | 2-chloro-5-(3,5-dimethylpiperidinosulphonyl)benzoic acid |  | Elementary flows/Emission to water/river | 00.00.000 |  | Elementary flow | 037087-94-8 |  |  | Mass
f7cf61eb-f7e0-387d-8df7-dc038674a0d9 | 2-chloro-5-(3,5-dimethylpiperidinosulphonyl)benzoic acid |  | Elementary flows/Emission to soil/forestry | 00.00.000 |  | Elementary flow | 037087-94-8 |  |  | Mass
2377f2b1-c65d-334b-9d73-2dc90e21dd9e | 2-chloro-5-(3,5-dimethylpiperidinosulphonyl)benzoic acid |  | Elementary flows/Emission to water/unspecified | 00.00.000 |  | Elementary flow | 037087-94-8 |  |  | Mass
2e4b7ae3-744a-30a2-88f8-3091a6841b54 | 2-Chloro-n,n-diallylacetamide |  | Elementary flows/Emission to air/lower stratosphere + upper troposphere | 00.00.000 |  | Elementary flow | 000093-71-0 |  |  | Mass
d94796e2-421c-3c38-807a-d5a89b2d018a | 2-Chloro-n,n-diallylacetamide |  | Elementary flows/Emission to air/high population density | 00.00.000 |  | Elementary flow | 000093-71-0 |  |  | Mass
c8defaa2-7217-3f8e-a1f1-ca0d7de9f1c4 | 2-Chloro-n,n-diallylacetamide |  | Elementary flows/Emission to soil/industrial | 00.00.000 |  | Elementary flow | 000093-71-0 |  |  | Mass
66db2926-4a98-384a-915b-b461aece13f9 | 2-Chloro-n,n-diallylacetamide |  | Elementary flows/Emission to soil/agricultural | 00.00.000 |  | Elementary flow | 000093-71-0 |  |  | Mass
03e28bbb-6182-498d-8118-873e5cc82878 | 2-CHLORO-N,N-DIALLYLACETAMIDE |  | Elementary flows/Emission to soil/unspecified | 00.00.000 |  | Elementary flow | 000093-71-0 |  |  | Mass
c63d0424-b55c-3710-9d91-a51faefabe11 | 2-Chloro-n,n-diallylacetamide |  | Elementary flows/Emission to air/indoor | 00.00.000 |  | Elementary flow | 000093-71-0 |  |  | Mass
8dd48cc4-3f12-32c6-b011-4a11f72ed537 | 2-Chloro-n,n-diallylacetamide |  | Elementary flows/Emission to air/low population density | 00.00.000 |  | Elementary flow | 000093-71-0 |  |  | Mass
bd78be98-1f44-3d34-8f7a-e1d2a1984294 | 2-Chloro-n,n-diallylacetamide |  | Elementary flows/Emission to air/unspecified | 00.00.000 |  | Elementary flow | 000093-71-0 |  |  | Mass
e73314b3-4c1f-35f6-bfce-3d3bf13da1c0 | 2-Chloro-n,n-diallylacetamide |  | Elementary flows/Emission to air/low population density, long-term | 00.00.000 |  | Elementary flow | 000093-71-0 |  |  | Mass
c945ef02-c051-37ae-93e1-3d7742e78c2c | 2-Chloro-n,n-diallylacetamide |  | Elementary flows/Emission to water/ocean | 00.00.000 |  | Elementary flow | 000093-71-0 |  |  | Mass
fb153422-4a82-3ad0-b827-faaa666b0540 | 2-Chloro-n,n-diallylacetamide |  | Elementary flows/Emission to water/ground water, long-term | 00.00.000 |  | Elementary flow | 000093-71-0 |  |  | Mass
8f11af32-972e-324a-bf26-8581a22162a5 | 2-Chloro-n,n-diallylacetamide |  | Elementary flows/Emission to water/river | 00.00.000 |  | Elementary flow | 000093-71-0 |  |  | Mass
4d276cc1-ee97-3680-838d-2db5cdd774d7 | 2-Chloro-n,n-diallylacetamide |  | Elementary flows/Emission to soil/forestry | 00.00.000 |  | Elementary flow | 000093-71-0 |  |  | Mass
e4ea4556-13f3-3487-9be7-3d734a648e7a | 2-Chloro-n,n-diallylacetamide |  | Elementary flows/Emission to water/unspecified | 00.00.000 |  | Elementary flow | 000093-71-0 |  |  | Mass
7b77cdb3-2091-3d1f-bbc3-69cd2af46510 | 2-Chloroacetophenone |  | Elementary flows/Emission to air/indoor | 00.00.000 |  | Elementary flow | 000532-27-4 |  |  | Mass
44251147-b9b7-3fe4-91e2-d8afd57a6d55 | 2-Chloroaniline |  | Elementary flows/Emission to air/lower stratosphere + upper troposphere | 00.00.000 |  | Elementary flow | 000095-51-2 |  |  | Mass
bb194d22-4f49-3b0f-9136-4886cc0ba52a | 2-Chloroaniline |  | Elementary flows/Emission to air/high population density | 00.00.000 |  | Elementary flow | 000095-51-2 |  |  | Mass
484593e1-67df-3984-bb2f-5ff9b07ea970 | 2-Chloroaniline |  | Elementary flows/Emission to soil/industrial | 00.00.000 |  | Elementary flow | 000095-51-2 |  |  | Mass
44d16726-344e-3614-ad05-ae2cfafc1516 | 2-Chloroaniline |  | Elementary flows/Emission to soil/agricultural | 00.00.000 |  | Elementary flow | 000095-51-2 |  |  | Mass
5373025a-c6b6-4e95-80b4-6e92611098dd | 2-chloroaniline |  | Elementary flows/Emission to soil/unspecified | 00.00.000 |  | Elementary flow | 000095-51-2 |  |  | Mass
f9c83e9b-621d-3933-9d57-67815c995415 | 2-Chloroaniline |  | Elementary flows/Emission to air/indoor | 00.00.000 |  | Elementary flow | 000095-51-2 |  |  | Mass
8aa1d852-3e02-351b-b9a0-f430b3fd4ab3 | 2-Chloroaniline |  | Elementary flows/Emission to air/low population density | 00.00.000 |  | Elementary flow | 000095-51-2 |  |  | Mass
2f06ed18-8eea-38fa-bdab-f181ce7bf899 | 2-Chloroaniline |  | Elementary flows/Emission to air/unspecified | 00.00.000 |  | Elementary flow | 000095-51-2 |  |  | Mass
4091c83a-3a8b-3e56-aefe-efcc57d8ec66 | 2-Chloroaniline |  | Elementary flows/Emission to air/low population density, long-term | 00.00.000 |  | Elementary flow | 000095-51-2 |  |  | Mass
d0163eab-d1c5-3c67-9230-6cf5d45c7b1c | 2-Chloroaniline |  | Elementary flows/Emission to water/ocean | 00.00.000 |  | Elementary flow | 000095-51-2 |  |  | Mass
07aaa31b-0615-3e1d-afb2-a3ae7c48b690 | 2-Chloroaniline |  | Elementary flows/Emission to water/ground water, long-term | 00.00.000 |  | Elementary flow | 000095-51-2 |  |  | Mass
76dc0464-3e24-3332-ae1c-fcbb6539d20b | 2-Chloroaniline |  | Elementary flows/Emission to water/river | 00.00.000 |  | Elementary flow | 000095-51-2 |  |  | Mass
42f40f46-55c4-3eb6-9907-eaf5ab20380c | 2-Chloroaniline |  | Elementary flows/Emission to soil/forestry | 00.00.000 |  | Elementary flow | 000095-51-2 |  |  | Mass
1abedb7e-9be4-33f4-bcef-b520fb0f7602 | 2-Chloroaniline |  | Elementary flows/Emission to water/unspecified | 00.00.000 |  | Elementary flow | 000095-51-2 |  |  | Mass
75ad9cea-f70d-3520-b2e6-b2333ffea995 | 2-Chlorobenzaldehyde |  | Elementary flows/Emission to air/lower stratosphere + upper troposphere | 00.00.000 |  | Elementary flow | 000089-98-5 |  |  | Mass
fa9e7d05-7347-32b8-ad42-ff09549a1677 | 2-Chlorobenzaldehyde |  | Elementary flows/Emission to air/high population density | 00.00.000 |  | Elementary flow | 000089-98-5 |  |  | Mass
cbef683b-f6ca-306e-972d-f255e225665c | 2-Chlorobenzaldehyde |  | Elementary flows/Emission to soil/industrial | 00.00.000 |  | Elementary flow | 000089-98-5 |  |  | Mass
efb6c605-0118-34d2-9d3e-2de8a56df50e | 2-Chlorobenzaldehyde |  | Elementary flows/Emission to soil/agricultural | 00.00.000 |  | Elementary flow | 000089-98-5 |  |  | Mass
900b7462-0962-48f5-b887-3e12fe06da00 | 2-CHLOROBENZALDEHYDE |  | Elementary flows/Emission to soil/unspecified | 00.00.000 |  | Elementary flow | 000089-98-5 |  |  | Mass
e9ada495-1f3f-3401-88ae-d164fceff6c0 | 2-Chlorobenzaldehyde |  | Elementary flows/Emission to air/indoor | 00.00.000 |  | Elementary flow | 000089-98-5 |  |  | Mass
62d3e160-ded0-3b3f-9bbb-7c51842be8c0 | 2-Chlorobenzaldehyde |  | Elementary flows/Emission to air/low population density | 00.00.000 |  | Elementary flow | 000089-98-5 |  |  | Mass
02e65989-d30a-36c8-b159-168e17a25b34 | 2-Chlorobenzaldehyde |  | Elementary flows/Emission to air/unspecified | 00.00.000 |  | Elementary flow | 000089-98-5 |  |  | Mass
f75b11ac-5f73-36c0-b385-9b22d6aa7e46 | 2-Chlorobenzaldehyde |  | Elementary flows/Emission to air/low population density, long-term | 00.00.000 |  | Elementary flow | 000089-98-5 |  |  | Mass
dbe465d9-0943-3794-8712-38222cf624b8 | 2-Chlorobenzaldehyde |  | Elementary flows/Emission to water/ocean | 00.00.000 |  | Elementary flow | 000089-98-5 |  |  | Mass
43648273-7c86-3862-bb1f-b8db8ff0830f | 2-Chlorobenzaldehyde |  | Elementary flows/Emission to water/ground water, long-term | 00.00.000 |  | Elementary flow | 000089-98-5 |  |  | Mass
33eeda6c-df5f-3d63-84a5-4f79a45ccae5 | 2-Chlorobenzaldehyde |  | Elementary flows/Emission to water/river | 00.00.000 |  | Elementary flow | 000089-98-5 |  |  | Mass
09031906-f403-3142-8bf4-a22430a0c144 | 2-Chlorobenzaldehyde |  | Elementary flows/Emission to soil/forestry | 00.00.000 |  | Elementary flow | 000089-98-5 |  |  | Mass
2b8204fa-c9bf-5465-9aa2-d79024a19b1a | 2-chlorobenzaldehyde |  | Elementary flows/Emission to water/unspecified | 00.00.000 |  | Elementary flow | 000089-98-5 |  |  | Mass
c643b66c-3ea3-30c9-bd7e-b5e22ffc48f9 | 2-Chloroethanol |  | Elementary flows/Emission to air/lower stratosphere + upper troposphere | 00.00.000 |  | Elementary flow | 000107-07-3 |  |  | Mass
482b83cc-88da-38bd-9133-9e398ac22b0c | 2-Chloroethanol |  | Elementary flows/Emission to air/high population density | 00.00.000 |  | Elementary flow | 000107-07-3 |  |  | Mass
18c54921-45ee-362f-ad53-d77b09795bfc | 2-Chloroethanol |  | Elementary flows/Emission to soil/industrial | 00.00.000 |  | Elementary flow | 000107-07-3 |  |  | Mass
9da27b7a-3194-33d5-acfa-bebd32e8bb93 | 2-Chloroethanol |  | Elementary flows/Emission to soil/agricultural | 00.00.000 |  | Elementary flow | 000107-07-3 |  |  | Mass
e4bd31f8-97e5-4338-8d7b-f73ba8de1871 | 2-CHLOROETHANOL |  | Elementary flows/Emission to soil/unspecified | 00.00.000 |  | Elementary flow | 000107-07-3 |  |  | Mass
9350c33e-fc2a-3113-817b-97c75a85b204 | 2-Chloroethanol |  | Elementary flows/Emission to air/indoor | 00.00.000 |  | Elementary flow | 000107-07-3 |  |  | Mass
78ad477a-12d9-3bbf-9ba9-38c1be216e8c | 2-Chloroethanol |  | Elementary flows/Emission to air/low population density | 00.00.000 |  | Elementary flow | 000107-07-3 |  |  | Mass
d97df25f-e155-3727-9a43-602392429ba2 | 2-Chloroethanol |  | Elementary flows/Emission to air/unspecified | 00.00.000 |  | Elementary flow | 000107-07-3 |  |  | Mass
abba7669-8a24-3b31-8c94-23c90b15c8dd | 2-Chloroethanol |  | Elementary flows/Emission to air/low population density, long-term | 00.00.000 |  | Elementary flow | 000107-07-3 |  |  | Mass
994c7bf0-c865-3c3c-8aff-6be58e851720 | 2-Chloroethanol |  | Elementary flows/Emission to water/ocean | 00.00.000 |  | Elementary flow | 000107-07-3 |  |  | Mass
f0694cc1-cbc3-35fb-801c-ae5c2e14215a | 2-Chloroethanol |  | Elementary flows/Emission to water/ground water, long-term | 00.00.000 |  | Elementary flow | 000107-07-3 |  |  | Mass
f95724ed-b84d-3945-b056-7aa97af4c1d6 | 2-Chloroethanol |  | Elementary flows/Emission to water/river | 00.00.000 |  | Elementary flow | 000107-07-3 |  |  | Mass
003d5c50-a2bc-3f20-b766-253963bd0df3 | 2-Chloroethanol |  | Elementary flows/Emission to soil/forestry | 00.00.000 |  | Elementary flow | 000107-07-3 |  |  | Mass
72e759d7-6202-306e-8dab-b16a1fac371a | 2-Chloroethanol |  | Elementary flows/Emission to water/unspecified | 00.00.000 |  | Elementary flow | 000107-07-3 |  |  | Mass
bac39cd2-ff6f-382e-960c-d3e893300532 | 2-Chloroethyl vinyl ether |  | Elementary flows/Emission to air/lower stratosphere + upper troposphere | 00.00.000 |  | Elementary flow | 000110-75-8 |  |  | Mass
6dbd76e2-e66c-3fa4-950e-a8dc836837b9 | 2-Chloroethyl vinyl ether |  | Elementary flows/Emission to air/high population density | 00.00.000 |  | Elementary flow | 000110-75-8 |  |  | Mass
c499e8ff-e585-3020-8b36-2be0fc4e5532 | 2-Chloroethyl vinyl ether |  | Elementary flows/Emission to soil/industrial | 00.00.000 |  | Elementary flow | 000110-75-8 |  |  | Mass
314922a1-3a8f-3d2d-a2ac-c6b435a5fd48 | 2-Chloroethyl vinyl ether |  | Elementary flows/Emission to soil/agricultural | 00.00.000 |  | Elementary flow | 000110-75-8 |  |  | Mass
490bc345-9dab-4cf3-b671-5f3099deb830 | 2-chloroethyl vinyl ether |  | Elementary flows/Emission to soil/unspecified | 00.00.000 |  | Elementary flow | 000110-75-8 |  |  | Mass
3013bc3d-e101-3335-b1eb-1e0de962739f | 2-Chloroethyl vinyl ether |  | Elementary flows/Emission to air/indoor | 00.00.000 |  | Elementary flow | 000110-75-8 |  |  | Mass
9213c245-2352-3d38-9410-cb5aeb877615 | 2-Chloroethyl vinyl ether |  | Elementary flows/Emission to air/low population density | 00.00.000 |  | Elementary flow | 000110-75-8 |  |  | Mass
3869004e-f04a-3e9b-b9cc-1d6e0a0d92f8 | 2-Chloroethyl vinyl ether |  | Elementary flows/Emission to air/unspecified | 00.00.000 |  | Elementary flow | 000110-75-8 |  |  | Mass
2b40f32a-6ba1-3718-a4a8-2e100d4ec226 | 2-Chloroethyl vinyl ether |  | Elementary flows/Emission to air/low population density, long-term | 00.00.000 |  | Elementary flow | 000110-75-8 |  |  | Mass
4a29b99f-e8ae-3468-bbd0-55ab28d4097d | 2-Chloroethyl vinyl ether |  | Elementary flows/Emission to water/ocean | 00.00.000 |  | Elementary flow | 000110-75-8 |  |  | Mass
43646439-bc61-3453-a9f7-9df3cf62073d | 2-Chloroethyl vinyl ether |  | Elementary flows/Emission to water/ground water, long-term | 00.00.000 |  | Elementary flow | 000110-75-8 |  |  | Mass
5a07b2c5-d32c-3539-9dfd-89c3162ee542 | 2-Chloroethyl vinyl ether |  | Elementary flows/Emission to water/river | 00.00.000 |  | Elementary flow | 000110-75-8 |  |  | Mass
72a2c565-3e8b-3227-bb88-0d652f94187d | 2-Chloroethyl vinyl ether |  | Elementary flows/Emission to soil/forestry | 00.00.000 |  | Elementary flow | 000110-75-8 |  |  | Mass
c977d4ff-2401-3eb2-a9de-ef06a6a748b6 | 2-Chloroethyl vinyl ether |  | Elementary flows/Emission to water/unspecified | 00.00.000 |  | Elementary flow | 000110-75-8 |  |  | Mass
1910fa38-0911-4774-bf13-a42afd48516e | 2-chlorophenol |  | Elementary flows/Emission to air/lower stratosphere + upper troposphere | 00.00.000 |  | Elementary flow | 000095-57-8 |  |  | Mass
c07b4749-c02e-449d-b351-75ca7b3a6241 | 2-chlorophenol |  | Elementary flows/Emission to water/river, long-term | 00.00.000 |  | Elementary flow | 000095-57-8 |  |  | Mass
6d35e9ad-4e8b-4ff9-90be-a0d10165e2e7 | 2-chlorophenol |  | Elementary flows/Emission to air/high population density | 00.00.000 |  | Elementary flow | 000095-57-8 |  |  | Mass
931fb403-c5f9-4ec9-93cc-c82a8f3de15e | 2-chlorophenol |  | Elementary flows/Emission to soil/industrial | 00.00.000 |  | Elementary flow | 000095-57-8 |  |  | Mass
859604c1-f65f-472b-ac07-e86c9ff54fcc | 2-chlorophenol |  | Elementary flows/Emission to water/lake | 00.00.000 |  | Elementary flow | 000095-57-8 |  |  | Mass
b496b243-a25a-4401-a146-4a9f1f7f09df | 2-chlorophenol |  | Elementary flows/Emission to soil/agricultural | 00.00.000 |  | Elementary flow | 000095-57-8 |  |  | Mass
fe87b64e-c21b-4cc1-b166-98bf97792dba | 2-chlorophenol |  | Elementary flows/Emission to water/fresh water, long-term | 00.00.000 |  | Elementary flow | 000095-57-8 |  |  | Mass
715e99db-3a97-436e-ad69-a318414704b8 | 2-chlorophenol |  | Elementary flows/Emission to soil/unspecified | 00.00.000 |  | Elementary flow | 000095-57-8 |  |  | Mass
940cf959-53de-4646-8cc2-6ee359d9c227 | 2-chlorophenol |  | Elementary flows/Emission to air/low population density | 00.00.000 |  | Elementary flow | 000095-57-8 |  |  | Mass
2c52799b-fdef-4575-8abb-df8cd5b788a6 | 2-chlorophenol |  | Elementary flows/Emission to air/unspecified | 00.00.000 |  | Elementary flow |  |  |  | Mass
cdeedf84-28c5-42a3-89e4-ca542c111544 | 2-chlorophenol |  | Elementary flows/Emission to water/fresh water | 00.00.000 |  | Elementary flow | 000095-57-8 |  |  | Mass
8012ea4a-d4fd-4678-9f8a-79b0cf466c7e | 2-chlorophenol |  | Elementary flows/Emission to water/fossil- | 00.00.000 |  | Elementary flow | 000095-57-8 |  |  | Mass
a854e1cb-b903-4d8d-ad3e-e027e9cca77a | 2-chlorophenol |  | Elementary flows/Emission to air/low population density, long-term | 00.00.000 |  | Elementary flow | 000095-57-8 |  |  | Mass
1dc6bab3-a297-4126-aa76-cae10c28edbb | 2-chlorophenol |  | Elementary flows/Emission to water/ocean | 00.00.000 |  | Elementary flow | 000095-57-8 |  |  | Mass
f45d5b38-7e4d-494b-8386-935593c13a96 | 2-chlorophenol |  | Elementary flows/Emission to water/ground water, long-term | 00.00.000 |  | Elementary flow | 000095-57-8 |  |  | Mass
02bf02ac-81d7-4e77-ad71-fb130a2da43a | 2-chlorophenol |  | Elementary flows/Emission to water/river | 00.00.000 |  | Elementary flow | 000095-57-8 |  |  | Mass
78372389-6291-438e-b22d-3d64ad1f4871 | 2-chlorophenol |  | Elementary flows/Emission to soil/forestry | 00.00.000 |  | Elementary flow | 000095-57-8 |  |  | Mass
8394cbdf-ff01-45a1-b930-abfe8afa35c9 | 2-chlorophenol |  | Elementary flows/Emission to water/unspecified | 00.00.000 |  | Elementary flow | 000095-57-8 |  |  | Mass
15320563-4e06-4a50-b907-dfe9976f45d7 | 2-chlorophenol |  | Elementary flows/Emission to water/ground water | 00.00.000 |  | Elementary flow | 000095-57-8 |  |  | Mass
561394c0-a207-3b4a-9ca4-770e04d540a6 | 2-Chloropyridine |  | Elementary flows/Emission to air/lower stratosphere + upper troposphere | 00.00.000 |  | Elementary flow | 000109-09-1 |  |  | Mass
4d42e0ba-3eba-3dff-b134-9dc407109ff8 | 2-Chloropyridine |  | Elementary flows/Emission to air/high population density | 00.00.000 |  | Elementary flow | 000109-09-1 |  |  | Mass
41bfe9b6-8e83-3c81-a5d8-099ca09287f3 | 2-Chloropyridine |  | Elementary flows/Emission to soil/industrial | 00.00.000 |  | Elementary flow | 000109-09-1 |  |  | Mass
670c6dd2-55ae-326b-a2bd-15f15c7e3e8b | 2-Chloropyridine |  | Elementary flows/Emission to soil/agricultural | 00.00.000 |  | Elementary flow | 000109-09-1 |  |  | Mass
68af31af-bca9-4bc8-9e92-09fbf7bad85d | 2-CHLOROPYRIDINE |  | Elementary flows/Emission to soil/unspecified | 00.00.000 |  | Elementary flow | 000109-09-1 |  |  | Mass
e048ff1e-4e0e-365d-b576-ace0c18fefab | 2-Chloropyridine |  | Elementary flows/Emission to air/indoor | 00.00.000 |  | Elementary flow | 000109-09-1 |  |  | Mass
aabd4728-c511-3658-b440-c179dbd33b93 | 2-Chloropyridine |  | Elementary flows/Emission to air/low population density | 00.00.000 |  | Elementary flow | 000109-09-1 |  |  | Mass
4800baf8-3394-32b5-a600-98e47e5a7787 | 2-Chloropyridine |  | Elementary flows/Emission to air/unspecified | 00.00.000 |  | Elementary flow | 000109-09-1 |  |  | Mass
c95c6691-bd5d-3557-9a12-e94af73722dd | 2-Chloropyridine |  | Elementary flows/Emission to air/low population density, long-term | 00.00.000 |  | Elementary flow | 000109-09-1 |  |  | Mass
a729186e-3909-382b-a379-41df35babc9b | 2-Chloropyridine |  | Elementary flows/Emission to water/ocean | 00.00.000 |  | Elementary flow | 000109-09-1 |  |  | Mass
54aa44d0-a22b-3147-96fc-92a70bb10493 | 2-Chloropyridine |  | Elementary flows/Emission to water/ground water, long-term | 00.00.000 |  | Elementary flow | 000109-09-1 |  |  | Mass
b50f7d53-2503-3e92-aeea-94538df368a6 | 2-Chloropyridine |  | Elementary flows/Emission to water/river | 00.00.000 |  | Elementary flow | 000109-09-1 |  |  | Mass
e2d5370d-d833-3d80-b882-3e1ad23fc005 | 2-Chloropyridine |  | Elementary flows/Emission to soil/forestry | 00.00.000 |  | Elementary flow | 000109-09-1 |  |  | Mass
b1c773be-9425-3348-9679-023c07ffd305 | 2-Chloropyridine |  | Elementary flows/Emission to water/unspecified | 00.00.000 |  | Elementary flow | 000109-09-1 |  |  | Mass
c99e6aae-cd72-3471-bb41-956d9dfabfa3 | 2-Cyanopyridine |  | Elementary flows/Emission to air/lower stratosphere + upper troposphere | 00.00.000 |  | Elementary flow | 000100-70-9 |  |  | Mass
2f52b71f-ae42-3f97-97e0-e74f52f72610 | 2-Cyanopyridine |  | Elementary flows/Emission to air/high population density | 00.00.000 |  | Elementary flow | 000100-70-9 |  |  | Mass
e93fface-12a1-346d-8f62-ed0af52b4b90 | 2-Cyanopyridine |  | Elementary flows/Emission to soil/industrial | 00.00.000 |  | Elementary flow | 000100-70-9 |  |  | Mass
48171fb7-8ebc-3fec-abf3-74a2ed979b17 | 2-Cyanopyridine |  | Elementary flows/Emission to soil/agricultural | 00.00.000 |  | Elementary flow | 000100-70-9 |  |  | Mass
a01fe6f0-e4cc-4575-a8a1-3d736b263788 | 2-CYANOPYRIDINE |  | Elementary flows/Emission to soil/unspecified | 00.00.000 |  | Elementary flow | 000100-70-9 |  |  | Mass
9ddc55db-c5a6-3efe-8f8d-aa7127052311 | 2-Cyanopyridine |  | Elementary flows/Emission to air/indoor | 00.00.000 |  | Elementary flow | 000100-70-9 |  |  | Mass
20d7f792-138b-33dc-af60-c72b29a28561 | 2-Cyanopyridine |  | Elementary flows/Emission to air/low population density | 00.00.000 |  | Elementary flow | 000100-70-9 |  |  | Mass
a91b3f5d-a612-3563-8c7f-211fa6503293 | 2-Cyanopyridine |  | Elementary flows/Emission to air/unspecified | 00.00.000 |  | Elementary flow | 000100-70-9 |  |  | Mass
d0545f6a-64fa-36b0-9d54-797bbecc82b9 | 2-Cyanopyridine |  | Elementary flows/Emission to air/low population density, long-term | 00.00.000 |  | Elementary flow | 000100-70-9 |  |  | Mass
8586d305-2658-37ca-8018-719eabc5555e | 2-Cyanopyridine |  | Elementary flows/Emission to water/ocean | 00.00.000 |  | Elementary flow | 000100-70-9 |  |  | Mass
948e52fc-b7ff-3507-82ed-f1ee963ac434 | 2-Cyanopyridine |  | Elementary flows/Emission to water/ground water, long-term | 00.00.000 |  | Elementary flow | 000100-70-9 |  |  | Mass
1504a246-9960-3323-acec-35bdbafffe52 | 2-Cyanopyridine |  | Elementary flows/Emission to water/river | 00.00.000 |  | Elementary flow | 000100-70-9 |  |  | Mass
7c23cb10-b27b-3175-bee3-1b33752475e3 | 2-Cyanopyridine |  | Elementary flows/Emission to soil/forestry | 00.00.000 |  | Elementary flow | 000100-70-9 |  |  | Mass
7bda017e-3753-3185-9b33-7a48c0fa1c04 | 2-Cyanopyridine |  | Elementary flows/Emission to water/unspecified | 00.00.000 |  | Elementary flow | 000100-70-9 |  |  | Mass
a368e62e-5e6f-36ca-a796-60c7c1df22ab | 2-Cyclohexen-1-one, 2,5,6-trimethyl- |  | Elementary flows/Emission to air/lower stratosphere + upper troposphere | 00.00.000 |  | Elementary flow | 020030-30-2 |  |  | Mass
37cca6b6-d08b-39ea-9795-fed193e1b51c | 2-Cyclohexen-1-one, 2,5,6-trimethyl- |  | Elementary flows/Emission to air/high population density | 00.00.000 |  | Elementary flow | 020030-30-2 |  |  | Mass
c884bc25-c03d-383d-8a76-02c4821f4957 | 2-Cyclohexen-1-one, 2,5,6-trimethyl- |  | Elementary flows/Emission to soil/industrial | 00.00.000 |  | Elementary flow | 020030-30-2 |  |  | Mass
38631ccc-deda-3f95-99ed-6a2eacb530d4 | 2-Cyclohexen-1-one, 2,5,6-trimethyl- |  | Elementary flows/Emission to soil/agricultural | 00.00.000 |  | Elementary flow | 020030-30-2 |  |  | Mass
cd008240-d2f2-32c5-bc80-687a1d15676f | 2-Cyclohexen-1-one, 2,5,6-trimethyl- |  | Elementary flows/Emission to soil/unspecified | 00.00.000 |  | Elementary flow | 020030-30-2 |  |  | Mass
1956981e-3c2e-34ef-a155-191b809951a7 | 2-Cyclohexen-1-one, 2,5,6-trimethyl- |  | Elementary flows/Emission to air/indoor | 00.00.000 |  | Elementary flow | 020030-30-2 |  |  | Mass
71bd8a02-8339-31e7-877f-f2a93123ff30 | 2-Cyclohexen-1-one, 2,5,6-trimethyl- |  | Elementary flows/Emission to air/low population density | 00.00.000 |  | Elementary flow | 020030-30-2 |  |  | Mass
8b74c9ad-26bf-31d8-9bd9-91347c060ee4 | 2-Cyclohexen-1-one, 2,5,6-trimethyl- |  | Elementary flows/Emission to air/unspecified | 00.00.000 |  | Elementary flow | 020030-30-2 |  |  | Mass
eb3ea292-b403-32be-913c-3f1505dee0c2 | 2-Cyclohexen-1-one, 2,5,6-trimethyl- |  | Elementary flows/Emission to air/low population density, long-term | 00.00.000 |  | Elementary flow | 020030-30-2 |  |  | Mass
45085500-8d46-3030-8966-3a61886e17ba | 2-Cyclohexen-1-one, 2,5,6-trimethyl- |  | Elementary flows/Emission to water/ocean | 00.00.000 |  | Elementary flow | 020030-30-2 |  |  | Mass
830780ae-d031-3c8f-a048-9a6a7040aa9a | 2-Cyclohexen-1-one, 2,5,6-trimethyl- |  | Elementary flows/Emission to water/ground water, long-term | 00.00.000 |  | Elementary flow | 020030-30-2 |  |  | Mass
6647341c-dd5f-30e8-a7f1-6c495fd052df | 2-Cyclohexen-1-one, 2,5,6-trimethyl- |  | Elementary flows/Emission to water/river | 00.00.000 |  | Elementary flow | 020030-30-2 |  |  | Mass
224094f8-042b-3a36-83c8-4eee6f6e440e | 2-Cyclohexen-1-one, 2,5,6-trimethyl- |  | Elementary flows/Emission to water/unspecified | 00.00.000 |  | Elementary flow | 020030-30-2 |  |  | Mass
663f3c71-33ba-3162-bdc0-87d4b6f82eec | 2-Cyclohexen-1-one, 2-methyl-5-(1-methylethenyl) |  | Elementary flows/Emission to air/lower stratosphere + upper troposphere | 00.00.000 |  | Elementary flow | 002244-16-8 |  |  | Mass
c718c3fc-3370-3ce5-ac35-e6ef7c96eff4 | 2-Cyclohexen-1-one, 2-methyl-5-(1-methylethenyl) |  | Elementary flows/Emission to air/high population density | 00.00.000 |  | Elementary flow | 002244-16-8 |  |  | Mass
afae3f04-9852-3c51-b59c-f5de8b5f3ba5 | 2-Cyclohexen-1-one, 2-methyl-5-(1-methylethenyl) |  | Elementary flows/Emission to soil/agricultural | 00.00.000 |  | Elementary flow | 002244-16-8 |  |  | Mass
e253d337-2fec-3941-833f-988db66c74a5 | 2-Cyclohexen-1-one, 2-methyl-5-(1-methylethenyl) |  | Elementary flows/Emission to soil/unspecified | 00.00.000 |  | Elementary flow | 002244-16-8 |  |  | Mass
37d77a59-0e5f-3e7e-9e27-00b5ac22ee69 | 2-Cyclohexen-1-one, 2-methyl-5-(1-methylethenyl) |  | Elementary flows/Emission to air/indoor | 00.00.000 |  | Elementary flow | 002244-16-8 |  |  | Mass
a5dd027e-6d67-3082-b64a-f064f59fa3c1 | 2-Cyclohexen-1-one, 2-methyl-5-(1-methylethenyl) |  | Elementary flows/Emission to air/low population density | 00.00.000 |  | Elementary flow | 002244-16-8 |  |  | Mass
736b6b61-ce50-3930-96ba-1d45ed07d7e2 | 2-Cyclohexen-1-one, 2-methyl-5-(1-methylethenyl) |  | Elementary flows/Emission to air/unspecified | 00.00.000 |  | Elementary flow | 002244-16-8 |  |  | Mass
3bd09796-e32e-3525-ab03-b3a87d9231b0 | 2-Cyclohexen-1-one, 2-methyl-5-(1-methylethenyl) |  | Elementary flows/Emission to air/low population density, long-term | 00.00.000 |  | Elementary flow | 002244-16-8 |  |  | Mass
2bdb268b-db01-37a5-aa5e-cf8242ed5274 | 2-Cyclohexen-1-one, 2-methyl-5-(1-methylethenyl) |  | Elementary flows/Emission to water/ocean | 00.00.000 |  | Elementary flow | 002244-16-8 |  |  | Mass
f80b14a1-be11-342e-a748-d879dd141ccd | 2-Cyclohexen-1-one, 2-methyl-5-(1-methylethenyl) |  | Elementary flows/Emission to water/unspecified | 00.00.000 |  | Elementary flow | 002244-16-8 |  |  | Mass
b89193ab-53dc-3c50-8b91-e01ce6989e6d | 2-Decanone |  | Elementary flows/Emission to air/lower stratosphere + upper troposphere | 00.00.000 |  | Elementary flow | 000693-54-9 |  |  | Mass
c746602e-4548-3384-9bb9-6537b459e622 | 2-Decanone |  | Elementary flows/Emission to air/high population density | 00.00.000 |  | Elementary flow | 000693-54-9 |  |  | Mass
8172869d-ecff-316c-a8af-c2425da0922c | 2-Decanone |  | Elementary flows/Emission to soil/industrial | 00.00.000 |  | Elementary flow | 000693-54-9 |  |  | Mass
3721d550-395f-376c-9998-302fc81bc814 | 2-Decanone |  | Elementary flows/Emission to soil/agricultural | 00.00.000 |  | Elementary flow | 000693-54-9 |  |  | Mass
83823ea9-a907-4212-a155-83fd13fc5a94 | 2-DECANONE |  | Elementary flows/Emission to soil/unspecified | 00.00.000 |  | Elementary flow | 000693-54-9 |  |  | Mass
910811e9-bf76-37b4-a37f-fbe80226a73f | 2-Decanone |  | Elementary flows/Emission to air/indoor | 00.00.000 |  | Elementary flow | 000693-54-9 |  |  | Mass
303ebe1f-cdda-31e2-a267-45ffb49da51b | 2-Decanone |  | Elementary flows/Emission to air/low population density | 00.00.000 |  | Elementary flow | 000693-54-9 |  |  | Mass
929f1d42-7177-35e3-81ea-223aa5dd798a | 2-Decanone |  | Elementary flows/Emission to air/unspecified | 00.00.000 |  | Elementary flow | 000693-54-9 |  |  | Mass
157cf07d-283e-3a55-8aa2-93f6078f46b8 | 2-Decanone |  | Elementary flows/Emission to air/low population density, long-term | 00.00.000 |  | Elementary flow | 000693-54-9 |  |  | Mass
8e92969b-fc37-3439-ad4a-8c5c535978b1 | 2-Decanone |  | Elementary flows/Emission to water/ocean | 00.00.000 |  | Elementary flow | 000693-54-9 |  |  | Mass
05137e69-e0d0-340b-bded-b88307d135be | 2-Decanone |  | Elementary flows/Emission to water/ground water, long-term | 00.00.000 |  | Elementary flow | 000693-54-9 |  |  | Mass
1558dc99-920d-30dd-88c8-7f08185645fc | 2-Decanone |  | Elementary flows/Emission to water/river | 00.00.000 |  | Elementary flow | 000693-54-9 |  |  | Mass
8c562496-242c-3337-af6e-04dfa64ac075 | 2-Decanone |  | Elementary flows/Emission to soil/forestry | 00.00.000 |  | Elementary flow | 000693-54-9 |  |  | Mass
64146fa9-bd51-3e06-a1dd-99c48d01f879 | 2-Decanone |  | Elementary flows/Emission to water/unspecified | 00.00.000 |  | Elementary flow | 000693-54-9 |  |  | Mass
0b0aa384-6b44-3922-a7bb-c2a3f7c8dd0d | 2-Dibutylaminoethanol |  | Elementary flows/Emission to air/lower stratosphere + upper troposphere | 00.00.000 |  | Elementary flow | 000102-81-8 |  |  | Mass
9ce1095f-03c2-3389-aa79-c1fe162ccc43 | 2-Dibutylaminoethanol |  | Elementary flows/Emission to air/high population density | 00.00.000 |  | Elementary flow | 000102-81-8 |  |  | Mass
cb5847e6-de79-3214-bb91-b6f844d8dcc1 | 2-Dibutylaminoethanol |  | Elementary flows/Emission to soil/industrial | 00.00.000 |  | Elementary flow | 000102-81-8 |  |  | Mass
ee9f465b-f6a0-35ec-a208-fd70dc003f32 | 2-Dibutylaminoethanol |  | Elementary flows/Emission to soil/agricultural | 00.00.000 |  | Elementary flow | 000102-81-8 |  |  | Mass
018ce85d-bf8a-472e-96ce-18fb0f9d12c1 | 2-Dibutylaminoethanol |  | Elementary flows/Emission to soil/unspecified | 00.00.000 |  | Elementary flow | 000102-81-8 |  |  | Mass
ec2fd89a-f356-39a6-8ff3-03d1fdbc4680 | 2-Dibutylaminoethanol |  | Elementary flows/Emission to air/indoor | 00.00.000 |  | Elementary flow | 000102-81-8 |  |  | Mass
dd410c90-3c5d-36ad-ad3b-770488ad6db3 | 2-Dibutylaminoethanol |  | Elementary flows/Emission to air/low population density | 00.00.000 |  | Elementary flow | 000102-81-8 |  |  | Mass
1274d482-157f-304a-823a-b77f56be872d | 2-Dibutylaminoethanol |  | Elementary flows/Emission to air/unspecified | 00.00.000 |  | Elementary flow | 000102-81-8 |  |  | Mass
7ad5a9f6-f9f8-3d57-8a93-5ef99e6a6491 | 2-Dibutylaminoethanol |  | Elementary flows/Emission to air/low population density, long-term | 00.00.000 |  | Elementary flow | 000102-81-8 |  |  | Mass
628880a8-7b18-3cac-9551-59c2fef4c51c | 2-Dibutylaminoethanol |  | Elementary flows/Emission to water/ocean | 00.00.000 |  | Elementary flow | 000102-81-8 |  |  | Mass
4df41472-9c6b-3c5a-a31f-66d71abd166a | 2-Dibutylaminoethanol |  | Elementary flows/Emission to water/ground water, long-term | 00.00.000 |  | Elementary flow | 000102-81-8 |  |  | Mass
db711528-84a0-38e8-a5f5-695c0c193b03 | 2-Dibutylaminoethanol |  | Elementary flows/Emission to water/river | 00.00.000 |  | Elementary flow | 000102-81-8 |  |  | Mass
f369ea20-1db8-3e2f-8b91-d228c1eaec6f | 2-Dibutylaminoethanol |  | Elementary flows/Emission to soil/forestry | 00.00.000 |  | Elementary flow | 000102-81-8 |  |  | Mass
5f61974c-aaa1-38e1-80fb-52e57bdd4348 | 2-Dibutylaminoethanol |  | Elementary flows/Emission to water/unspecified | 00.00.000 |  | Elementary flow | 000102-81-8 |  |  | Mass
9556381e-52a6-3c6e-8825-af9cf73db726 | 2-Dimethylaminoethanol |  | Elementary flows/Emission to air/lower stratosphere + upper troposphere | 00.00.000 |  | Elementary flow | 000108-01-0 |  |  | Mass
b0963a55-66cd-3014-9ee5-61cf3c0e9fde | 2-Dimethylaminoethanol |  | Elementary flows/Emission to air/high population density | 00.00.000 |  | Elementary flow | 000108-01-0 |  |  | Mass
518dc8a7-3be9-3f33-9f1c-108424923dd1 | 2-Dimethylaminoethanol |  | Elementary flows/Emission to soil/industrial | 00.00.000 |  | Elementary flow | 000108-01-0 |  |  | Mass
4ebc103a-6e8e-3d8f-ab4e-9c4cf1eb1221 | 2-Dimethylaminoethanol |  | Elementary flows/Emission to soil/agricultural | 00.00.000 |  | Elementary flow | 000108-01-0 |  |  | Mass
0caaf539-42ec-3813-9d98-c1fc0f5ed162 | 2-Dimethylaminoethanol |  | Elementary flows/Emission to soil/unspecified | 00.00.000 |  | Elementary flow | 000108-01-0 |  |  | Mass
ce5a11a2-c86d-3520-9778-ca14ee9f408d | 2-Dimethylaminoethanol |  | Elementary flows/Emission to air/indoor | 00.00.000 |  | Elementary flow | 000108-01-0 |  |  | Mass
1a6109fb-be87-3f03-ae3b-2c577e391f33 | 2-Dimethylaminoethanol |  | Elementary flows/Emission to air/low population density | 00.00.000 |  | Elementary flow | 000108-01-0 |  |  | Mass
31d90687-a7ee-3581-bef3-1f77d423f28c | 2-Dimethylaminoethanol |  | Elementary flows/Emission to air/unspecified | 00.00.000 |  | Elementary flow | 000108-01-0 |  |  | Mass
7a8a9220-62b7-31a4-9e3d-f8508fa4b036 | 2-Dimethylaminoethanol |  | Elementary flows/Emission to air/low population density, long-term | 00.00.000 |  | Elementary flow | 000108-01-0 |  |  | Mass
7ddbd82c-5cc4-3ad3-93ca-f6d024479cf2 | 2-Dimethylaminoethanol |  | Elementary flows/Emission to water/ocean | 00.00.000 |  | Elementary flow | 000108-01-0 |  |  | Mass
aa176879-5101-385f-a19d-0c19c079a01b | 2-Dimethylaminoethanol |  | Elementary flows/Emission to water/ground water, long-term | 00.00.000 |  | Elementary flow | 000108-01-0 |  |  | Mass
9dd3cad7-5751-3a70-9abf-508dbb7e6201 | 2-Dimethylaminoethanol |  | Elementary flows/Emission to water/river | 00.00.000 |  | Elementary flow | 000108-01-0 |  |  | Mass
70645f2c-f606-3f2d-8c7e-9ad05c73ff2d | 2-Dimethylaminoethanol |  | Elementary flows/Emission to water/unspecified | 00.00.000 |  | Elementary flow | 000108-01-0 |  |  | Mass
1d25ebf6-ab79-3f66-9676-3502c8dc02f8 | 2-Dimethylaminopyridine |  | Elementary flows/Emission to air/lower stratosphere + upper troposphere | 00.00.000 |  | Elementary flow | 005683-33-0 |  |  | Mass
f9afedc7-7cdd-3757-85f9-9a7798190fa3 | 2-Dimethylaminopyridine |  | Elementary flows/Emission to air/high population density | 00.00.000 |  | Elementary flow | 005683-33-0 |  |  | Mass
c6198c06-847f-30b8-a514-a1097d82ecda | 2-Dimethylaminopyridine |  | Elementary flows/Emission to soil/industrial | 00.00.000 |  | Elementary flow | 005683-33-0 |  |  | Mass
bd392509-3fd2-360c-bc0f-892651f137c7 | 2-Dimethylaminopyridine |  | Elementary flows/Emission to soil/agricultural | 00.00.000 |  | Elementary flow | 005683-33-0 |  |  | Mass
2719f271-793d-4f1a-8fd5-921482ae9d5a | 2-DIMETHYLAMINOPYRIDINE |  | Elementary flows/Emission to soil/unspecified | 00.00.000 |  | Elementary flow | 005683-33-0 |  |  | Mass
ef0a728e-3a08-301b-bf00-5a0a118f58f6 | 2-Dimethylaminopyridine |  | Elementary flows/Emission to air/indoor | 00.00.000 |  | Elementary flow | 005683-33-0 |  |  | Mass
9c4630d3-ac11-343e-b0e1-d093b9841592 | 2-Dimethylaminopyridine |  | Elementary flows/Emission to air/low population density | 00.00.000 |  | Elementary flow | 005683-33-0 |  |  | Mass
9778e079-f75a-3002-b6bd-d49ce2833565 | 2-Dimethylaminopyridine |  | Elementary flows/Emission to air/unspecified | 00.00.000 |  | Elementary flow | 005683-33-0 |  |  | Mass
64361ffd-a99d-3a4c-92f8-4f175f1a2d87 | 2-Dimethylaminopyridine |  | Elementary flows/Emission to air/low population density, long-term | 00.00.000 |  | Elementary flow | 005683-33-0 |  |  | Mass
d8ce373c-aeb2-3902-a6ad-964965133162 | 2-Dimethylaminopyridine |  | Elementary flows/Emission to water/ocean | 00.00.000 |  | Elementary flow | 005683-33-0 |  |  | Mass
220d3a38-df64-3d05-90b4-4a90b35c8019 | 2-Dimethylaminopyridine |  | Elementary flows/Emission to water/ground water, long-term | 00.00.000 |  | Elementary flow | 005683-33-0 |  |  | Mass
e3bbc21d-af5b-3f3a-a239-9904e8a6d445 | 2-Dimethylaminopyridine |  | Elementary flows/Emission to water/river | 00.00.000 |  | Elementary flow | 005683-33-0 |  |  | Mass
b7533122-ca76-3d37-9bab-df7ca91e3117 | 2-Dimethylaminopyridine |  | Elementary flows/Emission to soil/forestry | 00.00.000 |  | Elementary flow | 005683-33-0 |  |  | Mass
3a5c833b-9ec8-38bc-b83d-7881067777d7 | 2-Dimethylaminopyridine |  | Elementary flows/Emission to water/unspecified | 00.00.000 |  | Elementary flow | 005683-33-0 |  |  | Mass
468a1cd5-4e8e-4ad9-983b-bcebc807ce23 | 2-ethoxyethyl acetate |  | Elementary flows/Emission to air/lower stratosphere + upper troposphere | 00.00.000 |  | Elementary flow | 000111-15-9 |  |  | Mass
90933b2b-1496-4bf2-aefc-1bb0fbd96604 | 2-ethoxyethyl acetate |  | Elementary flows/Emission to water/river, long-term | 00.00.000 |  | Elementary flow | 000111-15-9 |  |  | Mass
f441d5bb-3585-4442-83cc-d6bfeed45f76 | 2-ethoxyethyl acetate |  | Elementary flows/Emission to air/high population density | 00.00.000 |  | Elementary flow | 000111-15-9 |  |  | Mass
6c6c9ccc-b0fd-4de2-b394-b03bf7c28a10 | 2-ethoxyethyl acetate |  | Elementary flows/Emission to soil/industrial | 00.00.000 |  | Elementary flow | 000111-15-9 |  |  | Mass
22f3d27e-3896-4c08-bced-e79d7f3e3055 | 2-ethoxyethyl acetate |  | Elementary flows/Emission to water/lake | 00.00.000 |  | Elementary flow | 000111-15-9 |  |  | Mass
3f8e59fe-c8ee-4d12-9743-aaa07d992410 | 2-ethoxyethyl acetate |  | Elementary flows/Emission to soil/agricultural | 00.00.000 |  | Elementary flow | 000111-15-9 |  |  | Mass
7bb9418a-19df-40dd-801d-2ffffab93e5f | 2-ethoxyethyl acetate |  | Elementary flows/Emission to water/fresh water, long-term | 00.00.000 |  | Elementary flow | 000111-15-9 |  |  | Mass
20b77abb-d582-493f-89b5-ae74ed8b2a22 | 2-ethoxyethyl acetate |  | Elementary flows/Emission to soil/unspecified | 00.00.000 |  | Elementary flow | 000111-15-9 |  |  | Mass
9e28e973-b03e-33f7-886e-996c3926108c | 2-Ethoxyethyl acetate |  | Elementary flows/Emission to air/indoor | 00.00.000 |  | Elementary flow | 000111-15-9 |  |  | Mass
5268c8e2-d2d5-42b2-9c54-32bda9ce2250 | 2-ethoxyethyl acetate |  | Elementary flows/Emission to air/low population density | 00.00.000 |  | Elementary flow | 000111-15-9 |  |  | Mass
8e22305b-95dd-44db-ad02-5a6aedf1ff66 | 2-ethoxyethyl acetate |  | Elementary flows/Emission to air/unspecified | 00.00.000 |  | Elementary flow | 000111-15-9 |  |  | Mass
63ccc4cf-1a48-4978-a646-9c411fcf29f6 | 2-ethoxyethyl acetate |  | Elementary flows/Emission to water/fresh water | 00.00.000 |  | Elementary flow | 000111-15-9 |  |  | Mass
c8ef24b3-b4f2-4ae0-83bb-078b82003710 | 2-ethoxyethyl acetate |  | Elementary flows/Emission to water/fossil- | 00.00.000 |  | Elementary flow | 000111-15-9 |  |  | Mass
ac2221fe-09aa-48a6-8f3b-f875f30e663f | 2-ethoxyethyl acetate |  | Elementary flows/Emission to air/low population density, long-term | 00.00.000 |  | Elementary flow | 000111-15-9 |  |  | Mass
d7024f0b-2e04-4f60-b756-384afcf06ddc | 2-ethoxyethyl acetate |  | Elementary flows/Emission to water/ocean | 00.00.000 |  | Elementary flow | 000111-15-9 |  |  | Mass
4ccece9f-46fc-453e-9f1f-8a08e2704c8c | 2-ethoxyethyl acetate |  | Elementary flows/Emission to water/ground water, long-term | 00.00.000 |  | Elementary flow | 000111-15-9 |  |  | Mass
f5b55ff2-93ae-4243-9233-9dcf0e7a983f | 2-ethoxyethyl acetate |  | Elementary flows/Emission to water/river | 00.00.000 |  | Elementary flow | 000111-15-9 |  |  | Mass
95999722-c65d-4960-83d5-b87098fb7c21 | 2-ethoxyethyl acetate |  | Elementary flows/Emission to soil/forestry | 00.00.000 |  | Elementary flow | 000111-15-9 |  |  | Mass
18cd1a5b-2c75-47b4-a7b8-635a59da243d | 2-ethoxyethyl acetate |  | Elementary flows/Emission to water/unspecified | 00.00.000 |  | Elementary flow | 000111-15-9 |  |  | Mass
055de6d6-2aae-455a-8914-4054603262c8 | 2-ethoxyethyl acetate |  | Elementary flows/Emission to water/ground water | 00.00.000 |  | Elementary flow | 000111-15-9 |  |  | Mass
ebb08b7f-ec4d-373c-9978-78f50010063f | 2-Ethoxyethyl methacrylate |  | Elementary flows/Emission to air/lower stratosphere + upper troposphere | 00.00.000 |  | Elementary flow | 002370-63-0 |  |  | Mass
f6bc3569-fbb4-3fcf-b6a0-96f62d00cca9 | 2-Ethoxyethyl methacrylate |  | Elementary flows/Emission to air/high population density | 00.00.000 |  | Elementary flow | 002370-63-0 |  |  | Mass
a95c88cd-9c80-3ee8-b5e4-999d2884c271 | 2-Ethoxyethyl methacrylate |  | Elementary flows/Emission to soil/industrial | 00.00.000 |  | Elementary flow | 002370-63-0 |  |  | Mass
bfa0b605-463e-3476-9166-b9ef10a28617 | 2-Ethoxyethyl methacrylate |  | Elementary flows/Emission to soil/agricultural | 00.00.000 |  | Elementary flow | 002370-63-0 |  |  | Mass
bf959cdd-472a-468f-8992-19f2d4745994 | 2-Ethoxyethyl methacrylate |  | Elementary flows/Emission to soil/unspecified | 00.00.000 |  | Elementary flow | 002370-63-0 |  |  | Mass
a800c293-1616-3472-92e5-749b075c39a7 | 2-Ethoxyethyl methacrylate |  | Elementary flows/Emission to air/indoor | 00.00.000 |  | Elementary flow | 002370-63-0 |  |  | Mass
d6c98fb8-dea6-34ba-961b-6f2918a9eaad | 2-Ethoxyethyl methacrylate |  | Elementary flows/Emission to air/low population density | 00.00.000 |  | Elementary flow | 002370-63-0 |  |  | Mass
7004d344-92d8-39ff-9947-29caf2a1358c | 2-Ethoxyethyl methacrylate |  | Elementary flows/Emission to air/unspecified | 00.00.000 |  | Elementary flow | 002370-63-0 |  |  | Mass
7ea9b87b-fa37-3d30-81eb-d1e84436926f | 2-Ethoxyethyl methacrylate |  | Elementary flows/Emission to air/low population density, long-term | 00.00.000 |  | Elementary flow | 002370-63-0 |  |  | Mass
f473193b-fd8e-34d0-9e4e-79afee4edc59 | 2-Ethoxyethyl methacrylate |  | Elementary flows/Emission to water/ocean | 00.00.000 |  | Elementary flow | 002370-63-0 |  |  | Mass
edbfe9fd-d65e-3395-8656-ce4453f3dd04 | 2-Ethoxyethyl methacrylate |  | Elementary flows/Emission to water/ground water, long-term | 00.00.000 |  | Elementary flow | 002370-63-0 |  |  | Mass
ae1f5b28-c29e-32cb-8e9d-6bc335816357 | 2-Ethoxyethyl methacrylate |  | Elementary flows/Emission to water/river | 00.00.000 |  | Elementary flow | 002370-63-0 |  |  | Mass
fbf45053-e78c-3596-a523-1acd2b535a7d | 2-Ethoxyethyl methacrylate |  | Elementary flows/Emission to soil/forestry | 00.00.000 |  | Elementary flow | 002370-63-0 |  |  | Mass
746f6890-ad40-3de6-bd41-f2ac21d13447 | 2-Ethoxyethyl methacrylate |  | Elementary flows/Emission to water/unspecified | 00.00.000 |  | Elementary flow | 002370-63-0 |  |  | Mass
f4b794fa-f25f-315f-bd9d-166ae44d3525 | 2-Ethyl furan |  | Elementary flows/Emission to air/unspecified | 00.00.000 |  | Elementary flow | 003208-16-0 |  |  | Mass
b5fbd508-4b51-3335-b54f-ed2d19604c89 | 2-Ethyl-1,3-hexandiol |  | Elementary flows/Emission to air/lower stratosphere + upper troposphere | 00.00.000 |  | Elementary flow | 000094-96-2 |  |  | Mass
a00c1485-b9cf-32b3-9d92-5051f79deb95 | 2-Ethyl-1,3-hexandiol |  | Elementary flows/Emission to air/high population density | 00.00.000 |  | Elementary flow | 000094-96-2 |  |  | Mass
d994630d-59a4-3041-951b-a33c7b65e4c0 | 2-Ethyl-1,3-hexandiol |  | Elementary flows/Emission to soil/industrial | 00.00.000 |  | Elementary flow | 000094-96-2 |  |  | Mass
e32ee428-2480-3161-91ea-d20a890236ae | 2-Ethyl-1,3-hexandiol |  | Elementary flows/Emission to soil/agricultural | 00.00.000 |  | Elementary flow | 000094-96-2 |  |  | Mass
7868433f-1686-4b04-b31f-e26f46aec019 | 2-ETHYL-1,3-HEXANDIOL |  | Elementary flows/Emission to soil/unspecified | 00.00.000 |  | Elementary flow | 000094-96-2 |  |  | Mass
ff582202-bbca-3c0b-acd3-0751fb6228af | 2-Ethyl-1,3-hexandiol |  | Elementary flows/Emission to air/indoor | 00.00.000 |  | Elementary flow | 000094-96-2 |  |  | Mass
0b29d7ec-ea1d-3e94-ab8b-ce31b38e82aa | 2-Ethyl-1,3-hexandiol |  | Elementary flows/Emission to air/low population density | 00.00.000 |  | Elementary flow | 000094-96-2 |  |  | Mass
632dd1cf-f372-3361-8f12-c9d727a4ce22 | 2-Ethyl-1,3-hexandiol |  | Elementary flows/Emission to air/unspecified | 00.00.000 |  | Elementary flow | 000094-96-2 |  |  | Mass
e9b8c55f-40df-3fbd-beda-f27a270c338c | 2-Ethyl-1,3-hexandiol |  | Elementary flows/Emission to air/low population density, long-term | 00.00.000 |  | Elementary flow | 000094-96-2 |  |  | Mass
2fa8d0e6-cd04-365f-8020-c34b330927b9 | 2-Ethyl-1,3-hexandiol |  | Elementary flows/Emission to water/ocean | 00.00.000 |  | Elementary flow | 000094-96-2 |  |  | Mass
9a4e4b9a-df25-3808-a709-e8418757e419 | 2-Ethyl-1,3-hexandiol |  | Elementary flows/Emission to water/ground water, long-term | 00.00.000 |  | Elementary flow | 000094-96-2 |  |  | Mass
6a873f65-4998-3093-8f07-cb4ef006ee30 | 2-Ethyl-1,3-hexandiol |  | Elementary flows/Emission to water/river | 00.00.000 |  | Elementary flow | 000094-96-2 |  |  | Mass
25a33a9b-4016-3832-8a1c-13973c430e10 | 2-Ethyl-1,3-hexandiol |  | Elementary flows/Emission to soil/forestry | 00.00.000 |  | Elementary flow | 000094-96-2 |  |  | Mass
05d54a4e-6c83-3751-895f-4bdf19026c2d | 2-Ethyl-1,3-hexandiol |  | Elementary flows/Emission to water/unspecified | 00.00.000 |  | Elementary flow | 000094-96-2 |  |  | Mass
8d43209f-fa52-4122-92e2-99f8148e950b | 2-Ethyl-1-Hexanol |  | Elementary flows/Emission to air/unspecified | 00.00.000 |  | Elementary flow | 000104-76-7 |  |  | Mass
120affb7-ef5c-3571-a6d5-869863e2c62d | 2-Ethyl-2-hexenal |  | Elementary flows/Emission to air/lower stratosphere + upper troposphere | 00.00.000 |  | Elementary flow | 000645-62-5 |  |  | Mass
62ad5a9e-d60b-3e0d-8a16-fb8fdec04068 | 2-Ethyl-2-hexenal |  | Elementary flows/Emission to air/high population density | 00.00.000 |  | Elementary flow | 000645-62-5 |  |  | Mass
297e3152-40ff-3e33-b9a2-bd34f9283f28 | 2-Ethyl-2-hexenal |  | Elementary flows/Emission to soil/industrial | 00.00.000 |  | Elementary flow | 000645-62-5 |  |  | Mass
0d6378a7-f31e-30f6-8b89-78f931c92ac6 | 2-Ethyl-2-hexenal |  | Elementary flows/Emission to soil/agricultural | 00.00.000 |  | Elementary flow | 000645-62-5 |  |  | Mass
e083577f-2157-3b2c-bd64-9f918030133c | 2-Ethyl-2-hexenal |  | Elementary flows/Emission to soil/unspecified | 00.00.000 |  | Elementary flow | 000645-62-5 |  |  | Mass
b361ec3d-317f-3ec3-8c9e-a675ce5cf248 | 2-Ethyl-2-hexenal |  | Elementary flows/Emission to air/indoor | 00.00.000 |  | Elementary flow | 000645-62-5 |  |  | Mass
91103ed4-e83a-3f4f-8973-0ef6e91f1822 | 2-Ethyl-2-hexenal |  | Elementary flows/Emission to air/low population density | 00.00.000 |  | Elementary flow | 000645-62-5 |  |  | Mass
1c2a1784-ceb5-3e90-aa77-395da1c837ad | 2-Ethyl-2-hexenal |  | Elementary flows/Emission to air/unspecified | 00.00.000 |  | Elementary flow | 000645-62-5 |  |  | Mass
a8466647-6f40-347d-b5f4-952a404d7fe8 | 2-Ethyl-2-hexenal |  | Elementary flows/Emission to air/low population density, long-term | 00.00.000 |  | Elementary flow | 000645-62-5 |  |  | Mass
c6f8e0c3-420c-3d89-b051-8b2facf432fe | 2-Ethyl-2-hexenal |  | Elementary flows/Emission to water/ocean | 00.00.000 |  | Elementary flow | 000645-62-5 |  |  | Mass
53a13b37-e51f-3afe-abc9-e55204172107 | 2-Ethyl-2-hexenal |  | Elementary flows/Emission to water/ground water, long-term | 00.00.000 |  | Elementary flow | 000645-62-5 |  |  | Mass
24a3933c-11a0-36a2-af89-798c6fb8728d | 2-Ethyl-2-hexenal |  | Elementary flows/Emission to water/river | 00.00.000 |  | Elementary flow | 000645-62-5 |  |  | Mass
317090c9-ba25-3013-8c76-ee2195426589 | 2-Ethyl-2-hexenal |  | Elementary flows/Emission to water/unspecified | 00.00.000 |  | Elementary flow | 000645-62-5 |  |  | Mass
ad20790a-036d-3d4f-a17b-cdebbdb6fee9 | 2-Ethyl-hexyl benzoate |  | Elementary flows/Emission to air/unspecified | 00.00.000 |  | Elementary flow | 005444-75-7 |  |  | Mass
c5741abc-ab82-341f-9255-11718e3cf21e | 2-Ethylbutyric acid |  | Elementary flows/Emission to air/lower stratosphere + upper troposphere | 00.00.000 |  | Elementary flow | 000088-09-5 |  |  | Mass
45eb52ad-3715-3849-a8c9-caede9d321dc | 2-Ethylbutyric acid |  | Elementary flows/Emission to air/high population density | 00.00.000 |  | Elementary flow | 000088-09-5 |  |  | Mass
23af701c-4e32-3e96-8816-15c9d86cd4b1 | 2-Ethylbutyric acid |  | Elementary flows/Emission to soil/industrial | 00.00.000 |  | Elementary flow | 000088-09-5 |  |  | Mass
8e1dcf7e-f802-3a2b-8618-4e4174b33715 | 2-Ethylbutyric acid |  | Elementary flows/Emission to soil/agricultural | 00.00.000 |  | Elementary flow | 000088-09-5 |  |  | Mass
5884b26c-2557-45f5-9ee0-dc93c5b02ce5 | 2-ETHYLBUTYRIC ACID |  | Elementary flows/Emission to soil/unspecified | 00.00.000 |  | Elementary flow | 000088-09-5 |  |  | Mass
73ac7bec-936b-3b3d-a7ad-a80c14c0f12b | 2-Ethylbutyric acid |  | Elementary flows/Emission to air/indoor | 00.00.000 |  | Elementary flow | 000088-09-5 |  |  | Mass
1df2d42a-4732-30c7-a40b-9904d11bdf7a | 2-Ethylbutyric acid |  | Elementary flows/Emission to air/low population density | 00.00.000 |  | Elementary flow | 000088-09-5 |  |  | Mass
5338b2a1-3c3e-3eea-9916-f614bc5c4b6b | 2-Ethylbutyric acid |  | Elementary flows/Emission to air/unspecified | 00.00.000 |  | Elementary flow | 000088-09-5 |  |  | Mass
cf284c2e-4276-3e29-9aeb-813857deb5a0 | 2-Ethylbutyric acid |  | Elementary flows/Emission to air/low population density, long-term | 00.00.000 |  | Elementary flow | 000088-09-5 |  |  | Mass
2798fdd6-a2a0-3b09-a1b7-55ad90ecfa16 | 2-Ethylbutyric acid |  | Elementary flows/Emission to water/ocean | 00.00.000 |  | Elementary flow | 000088-09-5 |  |  | Mass
b5ad72e8-1799-3c27-997c-6a30114aba62 | 2-Ethylbutyric acid |  | Elementary flows/Emission to water/ground water, long-term | 00.00.000 |  | Elementary flow | 000088-09-5 |  |  | Mass
63415ad3-c499-39e7-8371-6df65e638930 | 2-Ethylbutyric acid |  | Elementary flows/Emission to water/river | 00.00.000 |  | Elementary flow | 000088-09-5 |  |  | Mass
ec6e24b0-d351-3ba4-8eed-297b8d679c6c | 2-Ethylbutyric acid |  | Elementary flows/Emission to soil/forestry | 00.00.000 |  | Elementary flow | 000088-09-5 |  |  | Mass
2e75d235-8dc3-3151-9c83-7a32267028fb | 2-Ethylbutyric acid |  | Elementary flows/Emission to water/unspecified | 00.00.000 |  | Elementary flow | 000088-09-5 |  |  | Mass
187b4397-7a35-3c8e-a83b-5e597cd692fa | 2-Ethylhexanal |  | Elementary flows/Emission to air/lower stratosphere + upper troposphere | 00.00.000 |  | Elementary flow | 000123-05-7 |  |  | Mass
a731c18c-0981-30ca-8f72-8c359f7a1df3 | 2-Ethylhexanal |  | Elementary flows/Emission to air/high population density | 00.00.000 |  | Elementary flow | 000123-05-7 |  |  | Mass
daf42509-93e8-386b-afd8-4b8d2a434941 | 2-Ethylhexanal |  | Elementary flows/Emission to soil/industrial | 00.00.000 |  | Elementary flow | 000123-05-7 |  |  | Mass
d3a263a0-3e37-352b-837e-ae4a65abc727 | 2-Ethylhexanal |  | Elementary flows/Emission to soil/agricultural | 00.00.000 |  | Elementary flow | 000123-05-7 |  |  | Mass
f14c6555-f986-3e7a-917e-027e6cbbfe68 | 2-Ethylhexanal |  | Elementary flows/Emission to soil/unspecified | 00.00.000 |  | Elementary flow | 000123-05-7 |  |  | Mass
354f81e2-94cc-31d7-bc61-20f16ac6bc9b | 2-Ethylhexanal |  | Elementary flows/Emission to air/indoor | 00.00.000 |  | Elementary flow | 000123-05-7 |  |  | Mass
5ffc46ad-7d54-340f-8ec5-478474e8ea9e | 2-Ethylhexanal |  | Elementary flows/Emission to air/low population density | 00.00.000 |  | Elementary flow | 000123-05-7 |  |  | Mass
46ac3f6e-8c0d-3c86-9321-e7e12ec95023 | 2-Ethylhexanal |  | Elementary flows/Emission to air/unspecified | 00.00.000 |  | Elementary flow | 000123-05-7 |  |  | Mass
be1dfd51-6fdd-373b-a10b-7839d4f64721 | 2-Ethylhexanal |  | Elementary flows/Emission to air/low population density, long-term | 00.00.000 |  | Elementary flow | 000123-05-7 |  |  | Mass
621a363f-5233-3ba8-942c-8dffe95e4657 | 2-Ethylhexanal |  | Elementary flows/Emission to water/ocean | 00.00.000 |  | Elementary flow | 000123-05-7 |  |  | Mass
7ae0ca03-491e-3ca6-aac1-ffb8aa3d6ed6 | 2-Ethylhexanal |  | Elementary flows/Emission to water/ground water, long-term | 00.00.000 |  | Elementary flow | 000123-05-7 |  |  | Mass
61df0a25-22a9-3551-bfef-621cc283ee88 | 2-Ethylhexanal |  | Elementary flows/Emission to water/river | 00.00.000 |  | Elementary flow | 000123-05-7 |  |  | Mass
fa22cb5a-b3d4-3824-9fbe-88867d5b6f3f | 2-Ethylhexanal |  | Elementary flows/Emission to water/unspecified | 00.00.000 |  | Elementary flow | 000123-05-7 |  |  | Mass
11ef073c-ae88-3ea1-b69f-5b9b956e6556 | 2-Ethylhexyl acetate |  | Elementary flows/Emission to soil/unspecified | 00.00.000 |  | Elementary flow | 000103-09-3 |  |  | Mass
66184178-bbe3-3d95-9b8a-35f46305e75b | 2-Ethylhexyl acetate |  | Elementary flows/Emission to air/unspecified | 00.00.000 |  | Elementary flow | 000103-09-3 |  |  | Mass
7bb63014-f9d9-33b2-a1db-6058ad519a5e | 2-Ethylhexyl acetate |  | Elementary flows/Emission to water/unspecified | 00.00.000 |  | Elementary flow | 000103-09-3 |  |  | Mass
b3e6e52c-6451-3746-a825-5df6bbdcf4d1 | 2-Ethylhexyl acrylate |  | Elementary flows/Emission to air/lower stratosphere + upper troposphere | 00.00.000 |  | Elementary flow | 000103-11-7 |  |  | Mass
bf04e5b5-e228-3024-912c-d9b4f7d2324e | 2-Ethylhexyl acrylate |  | Elementary flows/Emission to air/high population density | 00.00.000 |  | Elementary flow | 000103-11-7 |  |  | Mass
ee690e5f-b590-35e3-9697-ab90a40e2826 | 2-Ethylhexyl acrylate |  | Elementary flows/Emission to soil/industrial | 00.00.000 |  | Elementary flow | 000103-11-7 |  |  | Mass
55eaf310-a8fe-3dac-9a61-9aaad4516214 | 2-Ethylhexyl acrylate |  | Elementary flows/Emission to soil/agricultural | 00.00.000 |  | Elementary flow | 000103-11-7 |  |  | Mass
eece21cf-8e72-47df-a8da-742c84c49d42 | 2-ETHYLHEXYL ACRYLATE |  | Elementary flows/Emission to soil/unspecified | 00.00.000 |  | Elementary flow | 000103-11-7 |  |  | Mass
c360890e-f0d2-3f95-8cfc-b5eb470e64a3 | 2-Ethylhexyl acrylate |  | Elementary flows/Emission to air/indoor | 00.00.000 |  | Elementary flow | 000103-11-7 |  |  | Mass
0d6c6ec7-f58c-3183-9034-64f6d2509715 | 2-Ethylhexyl acrylate |  | Elementary flows/Emission to air/low population density | 00.00.000 |  | Elementary flow | 000103-11-7 |  |  | Mass
3d179ba1-1a62-39a5-aa02-3d07945aff2a | 2-Ethylhexyl acrylate |  | Elementary flows/Emission to air/unspecified | 00.00.000 |  | Elementary flow | 000103-11-7 |  |  | Mass
a67681bd-a487-38be-9d14-31592223d38c | 2-Ethylhexyl acrylate |  | Elementary flows/Emission to air/low population density, long-term | 00.00.000 |  | Elementary flow | 000103-11-7 |  |  | Mass
95915432-1884-3611-9f42-9580446cf3b6 | 2-Ethylhexyl acrylate |  | Elementary flows/Emission to water/ocean | 00.00.000 |  | Elementary flow | 000103-11-7 |  |  | Mass
e220af9e-d7b7-3094-930e-d7d076edc368 | 2-Ethylhexyl acrylate |  | Elementary flows/Emission to water/ground water, long-term | 00.00.000 |  | Elementary flow | 000103-11-7 |  |  | Mass
2d45017e-09ea-3d83-bf16-772022beb63b | 2-Ethylhexyl acrylate |  | Elementary flows/Emission to water/river | 00.00.000 |  | Elementary flow | 000103-11-7 |  |  | Mass
4203a71d-578b-349d-8f24-e7b5bef50c70 | 2-Ethylhexyl acrylate |  | Elementary flows/Emission to soil/forestry | 00.00.000 |  | Elementary flow | 000103-11-7 |  |  | Mass
88d68ffd-1675-3de3-9756-214bb6ee4b4f | 2-Ethylhexyl acrylate |  | Elementary flows/Emission to water/unspecified | 00.00.000 |  | Elementary flow | 000103-11-7 |  |  | Mass
642c76de-73ac-35fe-9962-470c0544f100 | 2-Ethylhexyl diphenyl phosphate |  | Elementary flows/Emission to air/lower stratosphere + upper troposphere | 00.00.000 |  | Elementary flow | 001241-94-7 |  |  | Mass
697d37e0-0f1d-3703-b62d-cef0aa9f659f | 2-Ethylhexyl diphenyl phosphate |  | Elementary flows/Emission to air/high population density | 00.00.000 |  | Elementary flow | 001241-94-7 |  |  | Mass
4843876a-49da-3cb3-9d55-6827a62d5fdb | 2-Ethylhexyl diphenyl phosphate |  | Elementary flows/Emission to soil/industrial | 00.00.000 |  | Elementary flow | 001241-94-7 |  |  | Mass
366470e9-b8a5-3cc8-be88-42807b22842a | 2-Ethylhexyl diphenyl phosphate |  | Elementary flows/Emission to soil/agricultural | 00.00.000 |  | Elementary flow | 001241-94-7 |  |  | Mass
30fc667f-0c2c-4cde-8684-7b9cac3584e2 | 2-ETHYLHEXYL DIPHENYL PHOSPHATE |  | Elementary flows/Emission to soil/unspecified | 00.00.000 |  | Elementary flow | 001241-94-7 |  |  | Mass
a4222819-4c0e-31df-876b-31f67db27586 | 2-Ethylhexyl diphenyl phosphate |  | Elementary flows/Emission to air/indoor | 00.00.000 |  | Elementary flow | 001241-94-7 |  |  | Mass
0ac967e0-6714-3fd1-8dc4-c7a3b2a809ca | 2-Ethylhexyl diphenyl phosphate |  | Elementary flows/Emission to air/low population density | 00.00.000 |  | Elementary flow | 001241-94-7 |  |  | Mass
50c3449e-4d6a-3233-be22-df6cc8337871 | 2-Ethylhexyl diphenyl phosphate |  | Elementary flows/Emission to air/unspecified | 00.00.000 |  | Elementary flow | 001241-94-7 |  |  | Mass
5b0e1ada-4e5a-3576-b8d3-4a2b2e9eee6e | 2-Ethylhexyl diphenyl phosphate |  | Elementary flows/Emission to air/low population density, long-term | 00.00.000 |  | Elementary flow | 001241-94-7 |  |  | Mass
28d9e169-1558-3752-a6f0-2e10a7fa8ff0 | 2-Ethylhexyl diphenyl phosphate |  | Elementary flows/Emission to water/ocean | 00.00.000 |  | Elementary flow | 001241-94-7 |  |  | Mass
cc210d5f-4778-3392-a8c5-48e8ae889914 | 2-Ethylhexyl diphenyl phosphate |  | Elementary flows/Emission to water/ground water, long-term | 00.00.000 |  | Elementary flow | 001241-94-7 |  |  | Mass
427398b1-76f8-340e-a8d3-3dee428232d6 | 2-Ethylhexyl diphenyl phosphate |  | Elementary flows/Emission to water/river | 00.00.000 |  | Elementary flow | 001241-94-7 |  |  | Mass
78bd4bd4-3f53-332a-88f2-64b1ae486762 | 2-Ethylhexyl diphenyl phosphate |  | Elementary flows/Emission to soil/forestry | 00.00.000 |  | Elementary flow | 001241-94-7 |  |  | Mass
1ff8d5c5-fec5-3dd1-bf35-2a72db5ca74a | 2-Ethylhexyl diphenyl phosphate |  | Elementary flows/Emission to water/unspecified | 00.00.000 |  | Elementary flow | 001241-94-7 |  |  | Mass
52a53b7c-c98e-301b-8820-f0124f5592e1 | 2-Ethylhexylamine |  | Elementary flows/Emission to air/lower stratosphere + upper troposphere | 00.00.000 |  | Elementary flow | 000104-75-6 |  |  | Mass
c8044ac3-8784-3606-8ac1-09210526ec94 | 2-Ethylhexylamine |  | Elementary flows/Emission to air/high population density | 00.00.000 |  | Elementary flow | 000104-75-6 |  |  | Mass
d8832a8a-30a7-3b57-af32-02d6a8eb5da1 | 2-Ethylhexylamine |  | Elementary flows/Emission to soil/industrial | 00.00.000 |  | Elementary flow | 000104-75-6 |  |  | Mass
43d3296c-0d5b-3b4d-ae0b-1da2a435ce7c | 2-Ethylhexylamine |  | Elementary flows/Emission to soil/agricultural | 00.00.000 |  | Elementary flow | 000104-75-6 |  |  | Mass
20957f6c-f3fc-41d1-ab95-b33bb336b1bf | 2-ETHYLHEXYLAMINE |  | Elementary flows/Emission to soil/unspecified | 00.00.000 |  | Elementary flow | 000104-75-6 |  |  | Mass
c8610f3a-e360-322b-8a5d-ce8902b75d8e | 2-Ethylhexylamine |  | Elementary flows/Emission to air/indoor | 00.00.000 |  | Elementary flow | 000104-75-6 |  |  | Mass
e24b3904-37c5-345f-aad1-5197ae7838b2 | 2-Ethylhexylamine |  | Elementary flows/Emission to air/low population density | 00.00.000 |  | Elementary flow | 000104-75-6 |  |  | Mass
4248ecb0-0c5c-3d4b-9130-71b9e3bd995d | 2-Ethylhexylamine |  | Elementary flows/Emission to air/unspecified | 00.00.000 |  | Elementary flow | 000104-75-6 |  |  | Mass
73e6233d-c4be-3877-8df5-badb8d8f1361 | 2-Ethylhexylamine |  | Elementary flows/Emission to air/low population density, long-term | 00.00.000 |  | Elementary flow | 000104-75-6 |  |  | Mass
61fb9fff-36d1-30f5-94c5-99bdb3bf6840 | 2-Ethylhexylamine |  | Elementary flows/Emission to water/ocean | 00.00.000 |  | Elementary flow | 000104-75-6 |  |  | Mass
a0990479-125b-300e-ac24-fa3cb65aabad | 2-Ethylhexylamine |  | Elementary flows/Emission to water/ground water, long-term | 00.00.000 |  | Elementary flow | 000104-75-6 |  |  | Mass
94eead28-4d6b-3432-869c-8421cfabf0ec | 2-Ethylhexylamine |  | Elementary flows/Emission to water/river | 00.00.000 |  | Elementary flow | 000104-75-6 |  |  | Mass
66a04afb-4ebf-33a1-930f-26a9696e71ba | 2-Ethylhexylamine |  | Elementary flows/Emission to soil/forestry | 00.00.000 |  | Elementary flow | 000104-75-6 |  |  | Mass
48df3b0e-102f-3f3c-9143-873ff5c6c547 | 2-Ethylhexylamine |  | Elementary flows/Emission to water/unspecified | 00.00.000 |  | Elementary flow | 000104-75-6 |  |  | Mass
35dfc773-0ea2-3792-9c9a-ad6da2058d12 | 2-Ethylpyridine |  | Elementary flows/Emission to air/lower stratosphere + upper troposphere | 00.00.000 |  | Elementary flow | 000100-71-0 |  |  | Mass
8666227a-3258-394e-a752-eef55d328f60 | 2-Ethylpyridine |  | Elementary flows/Emission to air/high population density | 00.00.000 |  | Elementary flow | 000100-71-0 |  |  | Mass
ee6c688b-c96b-3a6d-9d7f-66d47435950a | 2-Ethylpyridine |  | Elementary flows/Emission to soil/industrial | 00.00.000 |  | Elementary flow | 000100-71-0 |  |  | Mass
c51e5bff-888c-3a21-8b30-5f619397ff80 | 2-Ethylpyridine |  | Elementary flows/Emission to soil/agricultural | 00.00.000 |  | Elementary flow | 000100-71-0 |  |  | Mass
b9868e5e-8970-4452-beba-6c4128631d2f | 2-ETHYLPYRIDINE |  | Elementary flows/Emission to soil/unspecified | 00.00.000 |  | Elementary flow | 000100-71-0 |  |  | Mass
e9b736c9-e8fa-3cee-a0ae-fce849624872 | 2-Ethylpyridine |  | Elementary flows/Emission to air/indoor | 00.00.000 |  | Elementary flow | 000100-71-0 |  |  | Mass
922483ae-8661-3c0f-90c4-cd5945078ca7 | 2-Ethylpyridine |  | Elementary flows/Emission to air/low population density | 00.00.000 |  | Elementary flow | 000100-71-0 |  |  | Mass
0ea7ad6a-461d-3ee9-8f60-91b5a57530e4 | 2-Ethylpyridine |  | Elementary flows/Emission to air/unspecified | 00.00.000 |  | Elementary flow | 000100-71-0 |  |  | Mass
88acade2-51b5-3a6d-bd99-a135f00ed99d | 2-Ethylpyridine |  | Elementary flows/Emission to air/low population density, long-term | 00.00.000 |  | Elementary flow | 000100-71-0 |  |  | Mass
c40b36bb-88a4-3e3e-897d-960a6abd4be6 | 2-Ethylpyridine |  | Elementary flows/Emission to water/ocean | 00.00.000 |  | Elementary flow | 000100-71-0 |  |  | Mass
f55f7281-3fe1-331c-9f32-94b6a57e2bff | 2-Ethylpyridine |  | Elementary flows/Emission to water/ground water, long-term | 00.00.000 |  | Elementary flow | 000100-71-0 |  |  | Mass
2da1ff71-0a50-3a5f-8d4f-d622b948b1b3 | 2-Ethylpyridine |  | Elementary flows/Emission to water/river | 00.00.000 |  | Elementary flow | 000100-71-0 |  |  | Mass
a9b798a9-df90-382c-af91-0378cfb6152f | 2-Ethylpyridine |  | Elementary flows/Emission to soil/forestry | 00.00.000 |  | Elementary flow | 000100-71-0 |  |  | Mass
245c60b9-5ccd-34dd-857d-e7c2fb0a963e | 2-Ethylpyridine |  | Elementary flows/Emission to water/unspecified | 00.00.000 |  | Elementary flow | 000100-71-0 |  |  | Mass
6241101e-d86c-35ab-9d24-ae018d5b8d29 | 2-Furaldehyde, 5-hydroxymethyl- |  | Elementary flows/Emission to air/lower stratosphere + upper troposphere | 00.00.000 |  | Elementary flow | 000067-47-0 |  |  | Mass
16b902c7-1858-366f-b82f-8553941f2cbb | 2-Furaldehyde, 5-hydroxymethyl- |  | Elementary flows/Emission to air/high population density | 00.00.000 |  | Elementary flow | 000067-47-0 |  |  | Mass
1b7c0b7b-c1da-3474-9d39-005d2bf335b5 | 2-Furaldehyde, 5-hydroxymethyl- |  | Elementary flows/Emission to soil/industrial | 00.00.000 |  | Elementary flow | 000067-47-0 |  |  | Mass
779d6be7-cd76-3f4d-9e3e-9add8048a056 | 2-Furaldehyde, 5-hydroxymethyl- |  | Elementary flows/Emission to soil/agricultural | 00.00.000 |  | Elementary flow | 000067-47-0 |  |  | Mass
25371f35-df26-411a-81d8-49403bbde87c | 2-Furaldehyde, 5-hydroxymethyl- |  | Elementary flows/Emission to soil/unspecified | 00.00.000 |  | Elementary flow | 000067-47-0 |  |  | Mass
8a268c95-4321-3dc9-aa2d-ac31cef779bb | 2-Furaldehyde, 5-hydroxymethyl- |  | Elementary flows/Emission to air/indoor | 00.00.000 |  | Elementary flow | 000067-47-0 |  |  | Mass
03d81c3f-0cdc-3042-a034-9ac80dc77946 | 2-Furaldehyde, 5-hydroxymethyl- |  | Elementary flows/Emission to air/low population density | 00.00.000 |  | Elementary flow | 000067-47-0 |  |  | Mass
3e9781ae-d908-3296-9159-1374a632bf4a | 2-Furaldehyde, 5-hydroxymethyl- |  | Elementary flows/Emission to air/unspecified | 00.00.000 |  | Elementary flow | 000067-47-0 |  |  | Mass
4bfc8092-45fb-3465-abe7-53e956af8266 | 2-Furaldehyde, 5-hydroxymethyl- |  | Elementary flows/Emission to air/low population density, long-term | 00.00.000 |  | Elementary flow | 000067-47-0 |  |  | Mass
f4d8332d-0a6b-36be-944a-409c25019c51 | 2-Furaldehyde, 5-hydroxymethyl- |  | Elementary flows/Emission to water/ocean | 00.00.000 |  | Elementary flow | 000067-47-0 |  |  | Mass
a23f7951-532e-39c6-b497-026f6289689c | 2-Furaldehyde, 5-hydroxymethyl- |  | Elementary flows/Emission to water/ground water, long-term | 00.00.000 |  | Elementary flow | 000067-47-0 |  |  | Mass
a65c1211-a382-3388-bccd-a9e45f6fbdd6 | 2-Furaldehyde, 5-hydroxymethyl- |  | Elementary flows/Emission to water/river | 00.00.000 |  | Elementary flow | 000067-47-0 |  |  | Mass
4cd28468-baa5-3f70-8d21-4dd0078a08a7 | 2-Furaldehyde, 5-hydroxymethyl- |  | Elementary flows/Emission to soil/forestry | 00.00.000 |  | Elementary flow | 000067-47-0 |  |  | Mass
3afef1be-7f85-3b8b-a615-c9c322a309a3 | 2-Furaldehyde, 5-hydroxymethyl- |  | Elementary flows/Emission to water/unspecified | 00.00.000 |  | Elementary flow | 000067-47-0 |  |  | Mass
e02c3c3c-a290-3103-a1fa-d4fe877d86e3 | 2-Heptadecyl-2-imidazoline acetate |  | Elementary flows/Emission to air/lower stratosphere + upper troposphere | 00.00.000 |  | Elementary flow | 000556-22-9 |  |  | Mass
90be80ec-7989-3f46-ae09-b36283acdccb | 2-Heptadecyl-2-imidazoline acetate |  | Elementary flows/Emission to air/high population density | 00.00.000 |  | Elementary flow | 000556-22-9 |  |  | Mass
91aff67c-b84c-3f9e-b973-1e70d54f2ea2 | 2-Heptadecyl-2-imidazoline acetate |  | Elementary flows/Emission to soil/industrial | 00.00.000 |  | Elementary flow | 000556-22-9 |  |  | Mass
e29f6bd8-c929-3c2b-8357-6783e6e84758 | 2-Heptadecyl-2-imidazoline acetate |  | Elementary flows/Emission to soil/agricultural | 00.00.000 |  | Elementary flow | 000556-22-9 |  |  | Mass
191adcc2-498e-4a40-aa6f-31e3d5ccc03d | 2-HEPTADECYL-2-IMIDAZOLINE ACETATE |  | Elementary flows/Emission to soil/unspecified | 00.00.000 |  | Elementary flow | 000556-22-9 |  |  | Mass
1213217e-0c06-3c7e-b72e-54737967cd53 | 2-Heptadecyl-2-imidazoline acetate |  | Elementary flows/Emission to air/indoor | 00.00.000 |  | Elementary flow | 000556-22-9 |  |  | Mass
1248c4f1-2c0b-32d2-93ef-1913ab4e98c3 | 2-Heptadecyl-2-imidazoline acetate |  | Elementary flows/Emission to air/low population density | 00.00.000 |  | Elementary flow | 000556-22-9 |  |  | Mass
2db33e69-9b5d-32c1-aacb-971cbdbe53ed | 2-Heptadecyl-2-imidazoline acetate |  | Elementary flows/Emission to air/unspecified | 00.00.000 |  | Elementary flow | 000556-22-9 |  |  | Mass
28358b42-483a-3511-b251-93ef3fce79db | 2-Heptadecyl-2-imidazoline acetate |  | Elementary flows/Emission to air/low population density, long-term | 00.00.000 |  | Elementary flow | 000556-22-9 |  |  | Mass
ef63ae99-0648-3987-85cb-0a5fceb49340 | 2-Heptadecyl-2-imidazoline acetate |  | Elementary flows/Emission to water/ocean | 00.00.000 |  | Elementary flow | 000556-22-9 |  |  | Mass
adaf276c-f500-38c4-ae45-4637f54f2b31 | 2-Heptadecyl-2-imidazoline acetate |  | Elementary flows/Emission to water/ground water, long-term | 00.00.000 |  | Elementary flow | 000556-22-9 |  |  | Mass
077691b7-462b-3f4e-88b3-d68eee32f792 | 2-Heptadecyl-2-imidazoline acetate |  | Elementary flows/Emission to water/river | 00.00.000 |  | Elementary flow | 000556-22-9 |  |  | Mass
b79ab3ea-4aa7-3d95-abc7-83452293a423 | 2-Heptadecyl-2-imidazoline acetate |  | Elementary flows/Emission to soil/forestry | 00.00.000 |  | Elementary flow | 000556-22-9 |  |  | Mass
11abee0f-5948-34cd-af96-f683d77e46c1 | 2-Heptadecyl-2-imidazoline acetate |  | Elementary flows/Emission to water/unspecified | 00.00.000 |  | Elementary flow | 000556-22-9 |  |  | Mass
0fc6cc0c-05f3-3dfe-b830-edbc9d2a32fe | 2-Heptanone |  | Elementary flows/Emission to air/lower stratosphere + upper troposphere | 00.00.000 |  | Elementary flow | 000110-43-0 |  |  | Mass
6e9bff3c-5483-3a8f-8ae0-9e1bf9bfdf49 | 2-Heptanone |  | Elementary flows/Emission to air/high population density | 00.00.000 |  | Elementary flow | 000110-43-0 |  |  | Mass
650425f7-ef26-3967-8547-ec6389b72647 | 2-Heptanone |  | Elementary flows/Emission to soil/industrial | 00.00.000 |  | Elementary flow | 000110-43-0 |  |  | Mass
dac0341c-b86f-3d31-8266-62295534b18e | 2-Heptanone |  | Elementary flows/Emission to soil/agricultural | 00.00.000 |  | Elementary flow | 000110-43-0 |  |  | Mass
283756a1-ff99-4084-86f8-a5bbebf4d945 | 2-heptanone |  | Elementary flows/Emission to soil/unspecified | 00.00.000 |  | Elementary flow | 000110-43-0 |  |  | Mass
a0d3f70c-099b-39ac-b249-edea8d777b39 | 2-Heptanone |  | Elementary flows/Emission to air/indoor | 00.00.000 |  | Elementary flow | 000110-43-0 |  |  | Mass
997cbee8-52cc-3068-98ec-3ca3d159e07f | 2-Heptanone |  | Elementary flows/Emission to air/low population density | 00.00.000 |  | Elementary flow | 000110-43-0 |  |  | Mass
eaabc1ff-41cb-372b-992c-4960dd79629c | 2-Heptanone |  | Elementary flows/Emission to air/unspecified | 00.00.000 |  | Elementary flow | 000110-43-0 |  |  | Mass
a4d2ac06-5946-396d-8c5f-1d551ac86f1d | 2-Heptanone |  | Elementary flows/Emission to air/low population density, long-term | 00.00.000 |  | Elementary flow | 000110-43-0 |  |  | Mass
53cc6325-3703-3dda-b535-96262267a0e6 | 2-Heptanone |  | Elementary flows/Emission to water/ocean | 00.00.000 |  | Elementary flow | 000110-43-0 |  |  | Mass
6c40a595-5cf1-3a94-806d-144c177534ae | 2-Heptanone |  | Elementary flows/Emission to water/ground water, long-term | 00.00.000 |  | Elementary flow | 000110-43-0 |  |  | Mass
5daaf080-faff-3c86-a70a-ab5bfea275ca | 2-Heptanone |  | Elementary flows/Emission to water/river | 00.00.000 |  | Elementary flow | 000110-43-0 |  |  | Mass
cd167365-4bf8-3121-8a23-141cb73d4b12 | 2-Heptanone |  | Elementary flows/Emission to soil/forestry | 00.00.000 |  | Elementary flow | 000110-43-0 |  |  | Mass
93bb1c1c-8a9c-3fad-973c-c5ba77c963e0 | 2-Heptanone |  | Elementary flows/Emission to water/unspecified | 00.00.000 |  | Elementary flow | 000110-43-0 |  |  | Mass
6251dcb2-612a-3718-b57c-b263a6c222c3 | 2-Heptanone, 6-methyl- |  | Elementary flows/Emission to air/lower stratosphere + upper troposphere | 00.00.000 |  | Elementary flow | 000928-68-7 |  |  | Mass
d34f7424-ebaf-31d2-b660-3349cd148037 | 2-Heptanone, 6-methyl- |  | Elementary flows/Emission to air/high population density | 00.00.000 |  | Elementary flow | 000928-68-7 |  |  | Mass
a17630fb-44f1-3878-bb3b-79afb5ecccab | 2-Heptanone, 6-methyl- |  | Elementary flows/Emission to soil/industrial | 00.00.000 |  | Elementary flow | 000928-68-7 |  |  | Mass
80887fa2-7c82-365a-93fa-22041a2ee4ba | 2-Heptanone, 6-methyl- |  | Elementary flows/Emission to soil/agricultural | 00.00.000 |  | Elementary flow | 000928-68-7 |  |  | Mass
ef0f99e6-d285-3d2a-aea2-76f02a1fb7ce | 2-Heptanone, 6-methyl- |  | Elementary flows/Emission to soil/unspecified | 00.00.000 |  | Elementary flow | 000928-68-7 |  |  | Mass
4bba7320-4252-3201-b066-d0e3073fbefd | 2-Heptanone, 6-methyl- |  | Elementary flows/Emission to air/indoor | 00.00.000 |  | Elementary flow | 000928-68-7 |  |  | Mass
ed7e1c78-6fac-3c99-a65f-6091d9554b34 | 2-Heptanone, 6-methyl- |  | Elementary flows/Emission to air/low population density | 00.00.000 |  | Elementary flow | 000928-68-7 |  |  | Mass
08eedc5e-f317-3b23-978d-e6dfa14697e9 | 2-Heptanone, 6-methyl- |  | Elementary flows/Emission to air/unspecified | 00.00.000 |  | Elementary flow | 000928-68-7 |  |  | Mass
6349ded2-3cbb-3ec5-9ef1-7c48632a6473 | 2-Heptanone, 6-methyl- |  | Elementary flows/Emission to air/low population density, long-term | 00.00.000 |  | Elementary flow | 000928-68-7 |  |  | Mass
cdcdc93f-0b4e-3b8b-b940-c442db6b48b1 | 2-Heptanone, 6-methyl- |  | Elementary flows/Emission to water/ocean | 00.00.000 |  | Elementary flow | 000928-68-7 |  |  | Mass
7a8d6691-c594-3fc4-a8fd-bdd62c9a1284 | 2-Heptanone, 6-methyl- |  | Elementary flows/Emission to water/ground water, long-term | 00.00.000 |  | Elementary flow | 000928-68-7 |  |  | Mass
ca8adde3-5030-31ef-a45f-0e2fac43604e | 2-Heptanone, 6-methyl- |  | Elementary flows/Emission to water/river | 00.00.000 |  | Elementary flow | 000928-68-7 |  |  | Mass
1fcef7e1-d297-3907-bc26-c89e72cda3e1 | 2-Heptanone, 6-methyl- |  | Elementary flows/Emission to water/unspecified | 00.00.000 |  | Elementary flow | 000928-68-7 |  |  | Mass
749b5623-142c-3611-aa43-547e7fe4dab7 | 2-Heptene |  | Elementary flows/Emission to air/unspecified | 00.00.000 |  | Elementary flow | 000592-77-8 |  |  | Mass
822ad7e1-f525-3c8b-b74a-5fe11ec1e780 | 2-Heptene, (E)- |  | Elementary flows/Emission to air/unspecified | 00.00.000 |  | Elementary flow | 014686-13-6 |  |  | Mass
e6566f1e-98f4-369c-95e4-b8f79629ffb9 | 2-Hexanol |  | Elementary flows/Emission to air/lower stratosphere + upper troposphere | 00.00.000 |  | Elementary flow | 000626-93-7 |  |  | Mass
5628fdcb-21d5-3a89-8f9b-def53e9c0d0f | 2-Hexanol |  | Elementary flows/Emission to air/high population density | 00.00.000 |  | Elementary flow | 000626-93-7 |  |  | Mass
f0c22fc4-7b84-3dc8-ab16-78a23f5b16a3 | 2-Hexanol |  | Elementary flows/Emission to soil/industrial | 00.00.000 |  | Elementary flow | 000626-93-7 |  |  | Mass
51dc0125-6f1b-398b-ab78-6de64aa68d68 | 2-Hexanol |  | Elementary flows/Emission to soil/agricultural | 00.00.000 |  | Elementary flow | 000626-93-7 |  |  | Mass
27916e92-bce3-4f01-9150-c11ab73a912f | 2-HEXANOL |  | Elementary flows/Emission to soil/unspecified | 00.00.000 |  | Elementary flow | 000626-93-7 |  |  | Mass
990e7e7c-dfb6-363d-86b9-5ab6b9480b30 | 2-Hexanol |  | Elementary flows/Emission to air/indoor | 00.00.000 |  | Elementary flow | 000626-93-7 |  |  | Mass
e59a0848-1aa5-343a-9cc6-ff8cb9194693 | 2-Hexanol |  | Elementary flows/Emission to air/low population density | 00.00.000 |  | Elementary flow | 000626-93-7 |  |  | Mass
068dd503-1a10-3df8-8690-067b014ecbbf | 2-Hexanol |  | Elementary flows/Emission to air/unspecified | 00.00.000 |  | Elementary flow | 000626-93-7 |  |  | Mass
b79a9e7c-4168-3924-8d23-3b7fe8ca8cf3 | 2-Hexanol |  | Elementary flows/Emission to air/low population density, long-term | 00.00.000 |  | Elementary flow | 000626-93-7 |  |  | Mass
550cab15-a0c3-3a82-9dcf-93c222d1b67a | 2-Hexanol |  | Elementary flows/Emission to water/ocean | 00.00.000 |  | Elementary flow | 000626-93-7 |  |  | Mass
41438f00-62ea-3f40-8bed-c1b4341bc3d2 | 2-Hexanol |  | Elementary flows/Emission to water/ground water, long-term | 00.00.000 |  | Elementary flow | 000626-93-7 |  |  | Mass
5f3bbe71-01af-321a-aa0f-6666a7699829 | 2-Hexanol |  | Elementary flows/Emission to water/river | 00.00.000 |  | Elementary flow | 000626-93-7 |  |  | Mass
37c6b757-66e9-3392-8b30-c967fa68166f | 2-Hexanol |  | Elementary flows/Emission to soil/forestry | 00.00.000 |  | Elementary flow | 000626-93-7 |  |  | Mass
32c2b780-82fd-329a-9943-d136780625f0 | 2-Hexanol |  | Elementary flows/Emission to water/unspecified | 00.00.000 |  | Elementary flow | 000626-93-7 |  |  | Mass
f5909dac-f3da-44a5-8890-0d2a36500e17 | 2-Hexanone |  | Elementary flows/Emission to air/lower stratosphere + upper troposphere | 00.00.000 |  | Elementary flow | 000591-78-6 |  |  | Mass
03fb52a1-96f6-42ef-ae88-c02078cf52a7 | 2-Hexanone |  | Elementary flows/Emission to water/river, long-term | 00.00.000 |  | Elementary flow | 000591-78-6 |  |  | Mass
3f31cbb0-66a1-4d42-9c86-c97050f447aa | 2-Hexanone |  | Elementary flows/Emission to air/high population density | 00.00.000 |  | Elementary flow | 000591-78-6 | C6H12O |  | Mass
c1c24abe-76e0-437a-9c3f-371af0ecc1d5 | 2-Hexanone |  | Elementary flows/Emission to soil/industrial | 00.00.000 |  | Elementary flow | 000591-78-6 | C6H12O |  | Mass
7f1726c4-a453-4555-8317-582c052a640d | 2-Hexanone |  | Elementary flows/Emission to water/lake | 00.00.000 |  | Elementary flow | 000591-78-6 |  |  | Mass
659403e2-895f-44d2-8264-39757cf33460 | 2-Hexanone |  | Elementary flows/Emission to soil/agricultural | 00.00.000 |  | Elementary flow | 000591-78-6 |  |  | Mass
ec4464c2-6039-4ae9-a729-f65cad29b5ac | 2-Hexanone |  | Elementary flows/Emission to water/fresh water, long-term | 00.00.000 |  | Elementary flow | 000591-78-6 |  |  | Mass
a6fbe304-9e67-41ae-a942-7b31a7dd7456 | 2-Hexanone |  | Elementary flows/Emission to soil/unspecified | 00.00.000 |  | Elementary flow | 000591-78-6 | C6H12O |  | Mass
eaf2d256-75f5-3555-b66d-a204c05426f4 | 2-Hexanone |  | Elementary flows/Emission to air/indoor | 00.00.000 |  | Elementary flow | 000591-78-6 |  |  | Mass
e96f2f43-b816-4a9d-87b3-119778369a45 | 2-Hexanone |  | Elementary flows/Emission to air/low population density | 00.00.000 |  | Elementary flow | 000591-78-6 | C6H12O |  | Mass
e53503c2-c0ad-414a-a4bb-3b461d29610a | 2-Hexanone |  | Elementary flows/Emission to air/unspecified | 00.00.000 |  | Elementary flow | 000591-78-6 | C6H12O |  | Mass
257c5907-140c-4c27-b360-4e9a8e0acedd | 2-Hexanone |  | Elementary flows/Emission to water/fresh water | 00.00.000 |  | Elementary flow | 000591-78-6 | C6H12O |  | Mass
c56caded-0e7b-4d24-b227-ab0adf300945 | 2-Hexanone |  | Elementary flows/Emission to water/fossil- | 00.00.000 |  | Elementary flow | 000591-78-6 | C6H12O |  | Mass
4e273361-5b8e-48e3-9220-9679acd57ed7 | 2-Hexanone |  | Elementary flows/Emission to air/low population density, long-term | 00.00.000 |  | Elementary flow | 000591-78-6 |  |  | Mass
504f87b9-add2-43a1-8fe3-334f9ba8419b | 2-Hexanone |  | Elementary flows/Emission to water/ocean | 00.00.000 |  | Elementary flow | 000591-78-6 | C6H12O |  | Mass
7ca702bd-4c25-40a1-aae8-e5bc64392902 | 2-Hexanone |  | Elementary flows/Emission to water/ground water, long-term | 00.00.000 |  | Elementary flow | 000591-78-6 |  |  | Mass
1688b097-4cfc-4dad-9bde-9400cd4bfb47 | 2-Hexanone |  | Elementary flows/Emission to water/river | 00.00.000 |  | Elementary flow | 000591-78-6 |  |  | Mass
e075085e-2d48-476d-89f8-795926ae0b66 | 2-Hexanone |  | Elementary flows/Emission to soil/forestry | 00.00.000 |  | Elementary flow | 000591-78-6 | C6H12O |  | Mass
72b3a8f4-7142-4bb7-b495-34da18bd01f1 | 2-Hexanone |  | Elementary flows/Emission to water/unspecified | 00.00.000 |  | Elementary flow | 000591-78-6 | C6H12O |  | Mass
6d3bb640-4c12-4329-aee1-de0cb05b3590 | 2-Hexanone |  | Elementary flows/Emission to water/ground water | 00.00.000 |  | Elementary flow | 000591-78-6 |  |  | Mass
92054953-217a-33d7-953c-c6f710d5974f | 2-Hexene |  | Elementary flows/Emission to air/unspecified | 00.00.000 |  | Elementary flow | 000592-43-8 |  |  | Mass
9fdc9e84-f8c8-3422-a72f-cf09c182db78 | 2-Hexene, 2,3-dimethyl- |  | Elementary flows/Emission to air/unspecified | 00.00.000 |  | Elementary flow | 007145-20-2 |  |  | Mass
c2d0928f-80c4-3780-8dc7-f74be7a2a6cf | 2-Hexene, 2-methyl- |  | Elementary flows/Emission to air/unspecified | 00.00.000 |  | Elementary flow | 002738-19-4 |  |  | Mass
67d7eb77-4f38-3867-8917-1616296dddeb | 2-Hexene, 3,4-diethyl- |  | Elementary flows/Emission to air/unspecified | 00.00.000 |  | Elementary flow | 059643-70-8 |  |  | Mass
a9847cd2-a28e-3728-964e-6844df9b2e55 | 2-Hydroxy-4-methoxy-acetophenon |  | Elementary flows/Emission to air/lower stratosphere + upper troposphere | 00.00.000 |  | Elementary flow | 000552-41-0 |  |  | Mass
0d1e6c2b-7df2-364f-9e47-719901f67812 | 2-Hydroxy-4-methoxy-acetophenon |  | Elementary flows/Emission to air/high population density | 00.00.000 |  | Elementary flow | 000552-41-0 |  |  | Mass
6efbb97f-7838-3d1f-818c-0416fbc5020c | 2-Hydroxy-4-methoxy-acetophenon |  | Elementary flows/Emission to soil/industrial | 00.00.000 |  | Elementary flow | 000552-41-0 |  |  | Mass
7584dc78-f708-3d5f-b3d7-b670d3c9757a | 2-Hydroxy-4-methoxy-acetophenon |  | Elementary flows/Emission to soil/agricultural | 00.00.000 |  | Elementary flow | 000552-41-0 |  |  | Mass
a7d7ecc5-e6ac-4dd6-9a8b-1511ceffab61 | 2-HYDROXY-4-METHOXY-ACETOPHENON |  | Elementary flows/Emission to soil/unspecified | 00.00.000 |  | Elementary flow | 000552-41-0 |  |  | Mass
7e3be30a-1f9c-35f6-81b6-fac9ead9645e | 2-Hydroxy-4-methoxy-acetophenon |  | Elementary flows/Emission to air/indoor | 00.00.000 |  | Elementary flow | 000552-41-0 |  |  | Mass
2aaf72d1-5d2a-33e9-88bb-a9c29eba40b7 | 2-Hydroxy-4-methoxy-acetophenon |  | Elementary flows/Emission to air/low population density | 00.00.000 |  | Elementary flow | 000552-41-0 |  |  | Mass
e32c9bcd-0378-35e9-8204-5b871a6de75b | 2-Hydroxy-4-methoxy-acetophenon |  | Elementary flows/Emission to air/unspecified | 00.00.000 |  | Elementary flow | 000552-41-0 |  |  | Mass
2061af32-f300-3b3e-9fef-6680e6c03fbc | 2-Hydroxy-4-methoxy-acetophenon |  | Elementary flows/Emission to air/low population density, long-term | 00.00.000 |  | Elementary flow | 000552-41-0 |  |  | Mass
fd83f881-a10a-3416-9ce4-ad62e8ddaa9d | 2-Hydroxy-4-methoxy-acetophenon |  | Elementary flows/Emission to water/ocean | 00.00.000 |  | Elementary flow | 000552-41-0 |  |  | Mass
96b6c62f-e50f-38f1-a326-b2f6fce114ce | 2-Hydroxy-4-methoxy-acetophenon |  | Elementary flows/Emission to water/ground water, long-term | 00.00.000 |  | Elementary flow | 000552-41-0 |  |  | Mass
5f8ab953-8bd2-33c6-8ff4-2e2e22bad0db | 2-Hydroxy-4-methoxy-acetophenon |  | Elementary flows/Emission to water/river | 00.00.000 |  | Elementary flow | 000552-41-0 |  |  | Mass
e51ead22-5aae-3b40-a2e4-87b50ba74b18 | 2-Hydroxy-4-methoxy-acetophenon |  | Elementary flows/Emission to soil/forestry | 00.00.000 |  | Elementary flow | 000552-41-0 |  |  | Mass
c3327988-5248-3388-a545-5c85a9ba3c23 | 2-Hydroxy-4-methoxy-acetophenon |  | Elementary flows/Emission to water/unspecified | 00.00.000 |  | Elementary flow | 000552-41-0 |  |  | Mass
7c08758f-2a92-3ef7-b430-fb1084af629f | 2-Hydroxy-propionic acid isopropyl ester |  | Elementary flows/Emission to air/lower stratosphere + upper troposphere | 00.00.000 |  | Elementary flow | 000617-51-6 |  |  | Mass
b9a2d10e-ab0b-36eb-9409-fbf3d3807726 | 2-Hydroxy-propionic acid isopropyl ester |  | Elementary flows/Emission to air/high population density | 00.00.000 |  | Elementary flow | 000617-51-6 |  |  | Mass
36ffcc8b-9c1a-3018-b6e4-6e097500a73c | 2-Hydroxy-propionic acid isopropyl ester |  | Elementary flows/Emission to soil/industrial | 00.00.000 |  | Elementary flow | 000617-51-6 |  |  | Mass
1fe38d48-effb-3eec-8a74-a6987ef9c8c8 | 2-Hydroxy-propionic acid isopropyl ester |  | Elementary flows/Emission to soil/agricultural | 00.00.000 |  | Elementary flow | 000617-51-6 |  |  | Mass
1475c30b-8836-4beb-81cd-fb3f1be85e00 | 2-Hydroxy-propionic acid isopropyl ester |  | Elementary flows/Emission to soil/unspecified | 00.00.000 |  | Elementary flow | 000617-51-6 |  |  | Mass
7ebbbea0-dbd9-3764-bf78-af45906097d7 | 2-Hydroxy-propionic acid isopropyl ester |  | Elementary flows/Emission to air/indoor | 00.00.000 |  | Elementary flow | 000617-51-6 |  |  | Mass
5f31a1af-eae4-374b-94c6-5d85d55f4d3f | 2-Hydroxy-propionic acid isopropyl ester |  | Elementary flows/Emission to air/low population density | 00.00.000 |  | Elementary flow | 000617-51-6 |  |  | Mass
a6c90958-82d0-31cd-86fe-51d951df443f | 2-Hydroxy-propionic acid isopropyl ester |  | Elementary flows/Emission to air/unspecified | 00.00.000 |  | Elementary flow | 000617-51-6 |  |  | Mass
49594ada-00f2-35c9-bc1f-c5625e89d032 | 2-Hydroxy-propionic acid isopropyl ester |  | Elementary flows/Emission to air/low population density, long-term | 00.00.000 |  | Elementary flow | 000617-51-6 |  |  | Mass
a01f08f0-9227-3cb1-ab47-393664ac8429 | 2-Hydroxy-propionic acid isopropyl ester |  | Elementary flows/Emission to water/ocean | 00.00.000 |  | Elementary flow | 000617-51-6 |  |  | Mass
3c0a8d3e-7f58-380c-aa9f-50aff2343066 | 2-Hydroxy-propionic acid isopropyl ester |  | Elementary flows/Emission to water/ground water, long-term | 00.00.000 |  | Elementary flow | 000617-51-6 |  |  | Mass
0a52648b-5926-397f-942d-05c47243da9e | 2-Hydroxy-propionic acid isopropyl ester |  | Elementary flows/Emission to water/river | 00.00.000 |  | Elementary flow | 000617-51-6 |  |  | Mass
48ce353a-f23a-3377-873e-a915c0f820ae | 2-Hydroxy-propionic acid isopropyl ester |  | Elementary flows/Emission to soil/forestry | 00.00.000 |  | Elementary flow | 000617-51-6 |  |  | Mass
1fd41b93-e77e-391e-bb82-557c276c43bc | 2-Hydroxy-propionic acid isopropyl ester |  | Elementary flows/Emission to water/unspecified | 00.00.000 |  | Elementary flow | 000617-51-6 |  |  | Mass
b8a8b48a-3917-38f9-a69b-6c058e13a204 | 2-Hydroxyacetaldehyde |  | Elementary flows/Emission to air/unspecified | 00.00.000 |  | Elementary flow | 000141-46-8 |  |  | Mass
51f276f1-ea69-3de2-9baf-b5776e648d0a | 2-Hydroxyacetic acid |  | Elementary flows/Emission to air/unspecified | 00.00.000 |  | Elementary flow | 000079-14-1 |  |  | Mass
590fe2b7-56aa-369f-ac06-4f1a673c28dc | 2-Hydroxyanthraquinone |  | Elementary flows/Emission to air/lower stratosphere + upper troposphere | 00.00.000 |  | Elementary flow | 000605-32-3 |  |  | Mass
b5108991-913b-39ed-bf03-623ba251043c | 2-Hydroxyanthraquinone |  | Elementary flows/Emission to air/high population density | 00.00.000 |  | Elementary flow | 000605-32-3 |  |  | Mass
d3ea068c-cd2a-3785-aef8-f58d7ac86350 | 2-Hydroxyanthraquinone |  | Elementary flows/Emission to soil/industrial | 00.00.000 |  | Elementary flow | 000605-32-3 |  |  | Mass
c85d304e-6a1f-3985-80b4-af1f068acfff | 2-Hydroxyanthraquinone |  | Elementary flows/Emission to soil/agricultural | 00.00.000 |  | Elementary flow | 000605-32-3 |  |  | Mass
669b56d3-e3cc-4992-973b-a2a175f88585 | 2-HYDROXYANTHRAQUINONE |  | Elementary flows/Emission to soil/unspecified | 00.00.000 |  | Elementary flow | 000605-32-3 |  |  | Mass
3a8b8da1-82b9-353d-b0e8-83b7d50e7fbc | 2-Hydroxyanthraquinone |  | Elementary flows/Emission to air/indoor | 00.00.000 |  | Elementary flow | 000605-32-3 |  |  | Mass
404a2e90-f7ad-3f53-b803-7727bf800d42 | 2-Hydroxyanthraquinone |  | Elementary flows/Emission to air/low population density | 00.00.000 |  | Elementary flow | 000605-32-3 |  |  | Mass
8f01be9c-4bda-3224-8fdd-c34c921bc1a6 | 2-Hydroxyanthraquinone |  | Elementary flows/Emission to air/unspecified | 00.00.000 |  | Elementary flow | 000605-32-3 |  |  | Mass
7baa8f82-9d33-33ab-8326-f2aa49763908 | 2-Hydroxyanthraquinone |  | Elementary flows/Emission to air/low population density, long-term | 00.00.000 |  | Elementary flow | 000605-32-3 |  |  | Mass
268c406e-ef0f-3070-ac67-1371184c951e | 2-Hydroxyanthraquinone |  | Elementary flows/Emission to water/ocean | 00.00.000 |  | Elementary flow | 000605-32-3 |  |  | Mass
e2478b78-21ec-3263-9cac-537943ccde53 | 2-Hydroxyanthraquinone |  | Elementary flows/Emission to water/ground water, long-term | 00.00.000 |  | Elementary flow | 000605-32-3 |  |  | Mass
2a8ba966-4303-3279-848c-4c94131e8850 | 2-Hydroxyanthraquinone |  | Elementary flows/Emission to water/river | 00.00.000 |  | Elementary flow | 000605-32-3 |  |  | Mass
2bd02e10-5434-3307-9ded-41cf343bc199 | 2-Hydroxyanthraquinone |  | Elementary flows/Emission to soil/forestry | 00.00.000 |  | Elementary flow | 000605-32-3 |  |  | Mass
9541531a-a405-39ed-be68-474ac9f0f0b2 | 2-Hydroxyanthraquinone |  | Elementary flows/Emission to water/unspecified | 00.00.000 |  | Elementary flow | 000605-32-3 |  |  | Mass
ed6d6d4b-0e76-3593-982d-a384cd7af189 | 2-Hydroxybutanedioic acid |  | Elementary flows/Emission to air/unspecified | 00.00.000 |  | Elementary flow | 006915-15-7 |  |  | Mass
0b2b1660-be29-4a31-99c1-a85b8fe0e87e | 2-HYDROXYETHYL ACRYLATE |  | Elementary flows/Emission to soil/unspecified | 00.00.000 |  | Elementary flow | 000818-61-1 |  |  | Mass
404a439c-f269-35e3-b41a-5a3125a48b36 | 2-Hydroxyethyl methacrylate |  | Elementary flows/Emission to air/lower stratosphere + upper troposphere | 00.00.000 |  | Elementary flow | 000868-77-9 |  |  | Mass
f989f0ca-55b5-3064-8051-b4b74bc80b4b | 2-Hydroxyethyl methacrylate |  | Elementary flows/Emission to air/high population density | 00.00.000 |  | Elementary flow | 000868-77-9 |  |  | Mass
4ce4715e-d48d-3756-b894-bd65805c1bea | 2-Hydroxyethyl methacrylate |  | Elementary flows/Emission to soil/industrial | 00.00.000 |  | Elementary flow | 000868-77-9 |  |  | Mass
adac65f3-a5cf-3bbc-a0ac-069a50ad670a | 2-Hydroxyethyl methacrylate |  | Elementary flows/Emission to soil/agricultural | 00.00.000 |  | Elementary flow | 000868-77-9 |  |  | Mass
59115fce-8d04-4ee6-9874-32e3b1620484 | 2-HYDROXYETHYL METHACRYLATE |  | Elementary flows/Emission to soil/unspecified | 00.00.000 |  | Elementary flow | 000868-77-9 |  |  | Mass
bdcbb9b5-a66b-390a-8c9b-715a63c66aff | 2-Hydroxyethyl methacrylate |  | Elementary flows/Emission to air/indoor | 00.00.000 |  | Elementary flow | 000868-77-9 |  |  | Mass
26850f2f-10e6-36bd-8a2e-0d7bc8bc2d63 | 2-Hydroxyethyl methacrylate |  | Elementary flows/Emission to air/low population density | 00.00.000 |  | Elementary flow | 000868-77-9 |  |  | Mass
c97b7cee-1358-3122-a1ef-208eb702be03 | 2-Hydroxyethyl methacrylate |  | Elementary flows/Emission to air/unspecified | 00.00.000 |  | Elementary flow | 000868-77-9 |  |  | Mass
76c5d84c-2fec-378b-8140-c095f5bbc407 | 2-Hydroxyethyl methacrylate |  | Elementary flows/Emission to air/low population density, long-term | 00.00.000 |  | Elementary flow | 000868-77-9 |  |  | Mass
ce202b87-61e7-3814-9cfe-c02a47993611 | 2-Hydroxyethyl methacrylate |  | Elementary flows/Emission to water/ocean | 00.00.000 |  | Elementary flow | 000868-77-9 |  |  | Mass
d23c49c9-3900-34fb-9482-73e4d7e9973c | 2-Hydroxyethyl methacrylate |  | Elementary flows/Emission to water/ground water, long-term | 00.00.000 |  | Elementary flow | 000868-77-9 |  |  | Mass
cf956dbf-d8c1-31b6-9df3-0ad6dbc982f1 | 2-Hydroxyethyl methacrylate |  | Elementary flows/Emission to water/river | 00.00.000 |  | Elementary flow | 000868-77-9 |  |  | Mass
dfb49eb3-9890-370d-98d3-b3d4c679167f | 2-Hydroxyethyl methacrylate |  | Elementary flows/Emission to soil/forestry | 00.00.000 |  | Elementary flow | 000868-77-9 |  |  | Mass
6cbc6a13-b9d8-324e-a9fa-64139d5300c6 | 2-Hydroxyethyl methacrylate |  | Elementary flows/Emission to water/unspecified | 00.00.000 |  | Elementary flow | 000868-77-9 |  |  | Mass
fb6195f5-528a-3c16-80d6-9a3b70b53d65 | 2-hydroxymethylfuran |  | Elementary flows/Emission to air/lower stratosphere + upper troposphere | 00.00.000 |  | Elementary flow | 000098-00-0 |  |  | Mass
cb04bffb-a168-3d0a-a5e0-bc774f876d40 | 2-hydroxymethylfuran |  | Elementary flows/Emission to air/high population density | 00.00.000 |  | Elementary flow | 000098-00-0 |  |  | Mass
262a2242-3e9e-3f6b-9ef5-55237d3ffc0a | 2-hydroxymethylfuran |  | Elementary flows/Emission to soil/industrial | 00.00.000 |  | Elementary flow | 000098-00-0 |  |  | Mass
7db8849f-4cd8-3c51-9692-9a2c4993cff9 | 2-hydroxymethylfuran |  | Elementary flows/Emission to soil/agricultural | 00.00.000 |  | Elementary flow | 000098-00-0 |  |  | Mass
a93929b7-0dae-3aea-8b02-073fab9d9279 | 2-hydroxymethylfuran |  | Elementary flows/Emission to soil/unspecified | 00.00.000 |  | Elementary flow | 000098-00-0 |  |  | Mass
8b72cb08-e08b-3838-9aab-5a512d1aa026 | 2-hydroxymethylfuran |  | Elementary flows/Emission to air/indoor | 00.00.000 |  | Elementary flow | 000098-00-0 |  |  | Mass
630e2de6-08a1-3522-bd00-13c39a41d3d4 | 2-hydroxymethylfuran |  | Elementary flows/Emission to air/low population density | 00.00.000 |  | Elementary flow | 000098-00-0 |  |  | Mass
1725f57b-eab2-3389-a732-e8472be01407 | 2-hydroxymethylfuran |  | Elementary flows/Emission to air/unspecified | 00.00.000 |  | Elementary flow | 000098-00-0 |  |  | Mass
476097fe-bafd-3da2-8cfa-682f17ef0757 | 2-hydroxymethylfuran |  | Elementary flows/Emission to air/low population density, long-term | 00.00.000 |  | Elementary flow | 000098-00-0 |  |  | Mass
83e36db1-6e66-3c17-9d82-f341a285d520 | 2-hydroxymethylfuran |  | Elementary flows/Emission to water/ocean | 00.00.000 |  | Elementary flow | 000098-00-0 |  |  | Mass
ede4901a-8222-3fba-a426-bc416ba1f159 | 2-hydroxymethylfuran |  | Elementary flows/Emission to water/ground water, long-term | 00.00.000 |  | Elementary flow | 000098-00-0 |  |  | Mass
572cb251-fb5c-3376-a93a-23647b946a95 | 2-hydroxymethylfuran |  | Elementary flows/Emission to water/river | 00.00.000 |  | Elementary flow | 000098-00-0 |  |  | Mass
6fae64f6-988b-31ff-ae2f-afdf12f3611e | 2-hydroxymethylfuran |  | Elementary flows/Emission to soil/forestry | 00.00.000 |  | Elementary flow | 000098-00-0 |  |  | Mass
277d7beb-1bb0-3165-a441-c8160925a84c | 2-hydroxymethylfuran |  | Elementary flows/Emission to water/unspecified | 00.00.000 |  | Elementary flow | 000098-00-0 |  |  | Mass
14204d42-f413-33e7-8c22-ea02f0feb2fb | 2-Hydroxypropanenitrile |  | Elementary flows/Emission to air/lower stratosphere + upper troposphere | 00.00.000 |  | Elementary flow | 000078-97-7 |  |  | Mass
942b6b4a-f7e8-36db-93f7-77e4a6ec8ec0 | 2-Hydroxypropanenitrile |  | Elementary flows/Emission to air/high population density | 00.00.000 |  | Elementary flow | 000078-97-7 |  |  | Mass
c381878a-fc27-3eba-8763-2f850ed6c96e | 2-Hydroxypropanenitrile |  | Elementary flows/Emission to soil/industrial | 00.00.000 |  | Elementary flow | 000078-97-7 |  |  | Mass
85abc1a2-a0e1-3921-bbd6-c96a1e7b489a | 2-Hydroxypropanenitrile |  | Elementary flows/Emission to soil/agricultural | 00.00.000 |  | Elementary flow | 000078-97-7 |  |  | Mass
34bee977-15b0-4c0c-b464-f9cfac3319ab | 2-HYDROXYPROPANENITRILE |  | Elementary flows/Emission to soil/unspecified | 00.00.000 |  | Elementary flow | 000078-97-7 |  |  | Mass
f0b9141e-e42b-3c69-97b6-90d99d4626ce | 2-Hydroxypropanenitrile |  | Elementary flows/Emission to air/indoor | 00.00.000 |  | Elementary flow | 000078-97-7 |  |  | Mass
389cea9f-98ee-33ca-abca-1fbd201513de | 2-Hydroxypropanenitrile |  | Elementary flows/Emission to air/low population density | 00.00.000 |  | Elementary flow | 000078-97-7 |  |  | Mass
eb43d464-3ce8-3c45-96f5-e697f2da1d72 | 2-Hydroxypropanenitrile |  | Elementary flows/Emission to air/unspecified | 00.00.000 |  | Elementary flow | 000078-97-7 |  |  | Mass
5bde9682-53bb-3285-b81b-dd9291176cb6 | 2-Hydroxypropanenitrile |  | Elementary flows/Emission to air/low population density, long-term | 00.00.000 |  | Elementary flow | 000078-97-7 |  |  | Mass
4aa774d5-c162-36d8-abc0-7ff3d3b63621 | 2-Hydroxypropanenitrile |  | Elementary flows/Emission to water/ocean | 00.00.000 |  | Elementary flow | 000078-97-7 |  |  | Mass
c433f3b2-fea8-3005-84dd-14fe830a0973 | 2-Hydroxypropanenitrile |  | Elementary flows/Emission to water/ground water, long-term | 00.00.000 |  | Elementary flow | 000078-97-7 |  |  | Mass
2abd34d6-033f-34c0-9b42-1fc59e89093d | 2-Hydroxypropanenitrile |  | Elementary flows/Emission to water/river | 00.00.000 |  | Elementary flow | 000078-97-7 |  |  | Mass
3aefbcad-43fc-3192-9c9a-513b4e4dc2de | 2-Hydroxypropanenitrile |  | Elementary flows/Emission to soil/forestry | 00.00.000 |  | Elementary flow | 000078-97-7 |  |  | Mass
5b1decd8-dc15-3ae6-b518-86af424dcd81 | 2-Hydroxypropanenitrile |  | Elementary flows/Emission to water/unspecified | 00.00.000 |  | Elementary flow | 000078-97-7 |  |  | Mass
3af99d09-3063-33fd-beb9-f3e8f842b273 | 2-Hydroxypropyl acrylate |  | Elementary flows/Emission to air/lower stratosphere + upper troposphere | 00.00.000 |  | Elementary flow | 000999-61-1 |  |  | Mass
6cfc50ce-dd71-3e08-9c04-c295906ebe39 | 2-Hydroxypropyl acrylate |  | Elementary flows/Emission to air/high population density | 00.00.000 |  | Elementary flow | 000999-61-1 |  |  | Mass
977ddbc7-b900-3355-81f4-5bf440d18464 | 2-Hydroxypropyl acrylate |  | Elementary flows/Emission to soil/industrial | 00.00.000 |  | Elementary flow | 000999-61-1 |  |  | Mass
f8f2d8f4-dfa0-39de-b59f-8163f6396acd | 2-Hydroxypropyl acrylate |  | Elementary flows/Emission to soil/agricultural | 00.00.000 |  | Elementary flow | 000999-61-1 |  |  | Mass
de4a5964-8d89-4ac2-8e7d-33dec5b36792 | 2-HYDROXYPROPYL ACRYLATE |  | Elementary flows/Emission to soil/unspecified | 00.00.000 |  | Elementary flow | 000999-61-1 |  |  | Mass
a0b86983-9d7a-3161-b7cf-febf1e1f1d06 | 2-Hydroxypropyl acrylate |  | Elementary flows/Emission to air/indoor | 00.00.000 |  | Elementary flow | 000999-61-1 |  |  | Mass
800160d0-e945-3250-ae49-869c965f0fb4 | 2-Hydroxypropyl acrylate |  | Elementary flows/Emission to air/low population density | 00.00.000 |  | Elementary flow | 000999-61-1 |  |  | Mass
90ee2658-981f-345f-8155-654c8fd60310 | 2-Hydroxypropyl acrylate |  | Elementary flows/Emission to air/unspecified | 00.00.000 |  | Elementary flow | 000999-61-1 |  |  | Mass
0eaf7143-15d1-3676-b577-84b0cc0e6dd9 | 2-Hydroxypropyl acrylate |  | Elementary flows/Emission to air/low population density, long-term | 00.00.000 |  | Elementary flow | 000999-61-1 |  |  | Mass
3405548e-cd94-3d88-9744-f6fbbddd859e | 2-Hydroxypropyl acrylate |  | Elementary flows/Emission to water/ocean | 00.00.000 |  | Elementary flow | 000999-61-1 |  |  | Mass
640f2013-e25b-3574-9a84-8f0293c0b693 | 2-Hydroxypropyl acrylate |  | Elementary flows/Emission to water/ground water, long-term | 00.00.000 |  | Elementary flow | 000999-61-1 |  |  | Mass
ab9273a9-dc60-3c30-8197-18f23f67e937 | 2-Hydroxypropyl acrylate |  | Elementary flows/Emission to water/river | 00.00.000 |  | Elementary flow | 000999-61-1 |  |  | Mass
a7bee988-c8fd-3552-b617-f53383a34a4c | 2-Hydroxypropyl acrylate |  | Elementary flows/Emission to soil/forestry | 00.00.000 |  | Elementary flow | 000999-61-1 |  |  | Mass
c44c80c6-202e-3c3e-b50e-054eda7aec3f | 2-Hydroxypropyl acrylate |  | Elementary flows/Emission to water/unspecified | 00.00.000 |  | Elementary flow | 000999-61-1 |  |  | Mass
d542a2ab-3733-364c-bea9-381569b1627c | 2-Hydroxypyridine |  | Elementary flows/Emission to air/lower stratosphere + upper troposphere | 00.00.000 |  | Elementary flow | 000142-08-5 |  |  | Mass
c80df630-2298-3257-84c7-2b805148d451 | 2-Hydroxypyridine |  | Elementary flows/Emission to air/high population density | 00.00.000 |  | Elementary flow | 000142-08-5 |  |  | Mass
eabf4580-d456-38af-9735-2d8fa3504b30 | 2-Hydroxypyridine |  | Elementary flows/Emission to soil/industrial | 00.00.000 |  | Elementary flow | 000142-08-5 |  |  | Mass
5d449db5-5a57-3412-ba78-0d1827cb2262 | 2-Hydroxypyridine |  | Elementary flows/Emission to soil/agricultural | 00.00.000 |  | Elementary flow | 000142-08-5 |  |  | Mass
99dee945-1ac3-48d9-b2fe-0019bc2ddace | 2-HYDROXYPYRIDINE |  | Elementary flows/Emission to soil/unspecified | 00.00.000 |  | Elementary flow | 000142-08-5 |  |  | Mass
a16e832a-f788-3fcc-b89b-1d65db2267b0 | 2-Hydroxypyridine |  | Elementary flows/Emission to air/indoor | 00.00.000 |  | Elementary flow | 000142-08-5 |  |  | Mass
fcef2d58-6fe1-3e6b-b8d0-a83859a91146 | 2-Hydroxypyridine |  | Elementary flows/Emission to air/low population density | 00.00.000 |  | Elementary flow | 000142-08-5 |  |  | Mass
67787fb2-c875-3103-af6b-492c4a3459c9 | 2-Hydroxypyridine |  | Elementary flows/Emission to air/unspecified | 00.00.000 |  | Elementary flow | 000142-08-5 |  |  | Mass
2bc6fb7a-d240-32b8-b43b-2fd15ea8c8c3 | 2-Hydroxypyridine |  | Elementary flows/Emission to air/low population density, long-term | 00.00.000 |  | Elementary flow | 000142-08-5 |  |  | Mass
1918d65f-c75b-369c-9e20-223df4479c0b | 2-Hydroxypyridine |  | Elementary flows/Emission to water/ocean | 00.00.000 |  | Elementary flow | 000142-08-5 |  |  | Mass
bdb69ebe-1028-358a-8e36-e3ef4cc86c5f | 2-Hydroxypyridine |  | Elementary flows/Emission to water/ground water, long-term | 00.00.000 |  | Elementary flow | 000142-08-5 |  |  | Mass
1ba4ae63-1819-34f0-b448-6ef251362e31 | 2-Hydroxypyridine |  | Elementary flows/Emission to water/river | 00.00.000 |  | Elementary flow | 000142-08-5 |  |  | Mass
44d64b98-e7e2-33f0-bc0d-de1ebc7f2b42 | 2-Hydroxypyridine |  | Elementary flows/Emission to soil/forestry | 00.00.000 |  | Elementary flow | 000142-08-5 |  |  | Mass
e3d72cfa-451a-3da9-97c8-ab65d6439914 | 2-Hydroxypyridine |  | Elementary flows/Emission to water/unspecified | 00.00.000 |  | Elementary flow | 000142-08-5 |  |  | Mass
9d140842-e4b2-3ec9-bba0-a18304eefc2d | 2-Imidazolidinone |  | Elementary flows/Emission to air/lower stratosphere + upper troposphere | 00.00.000 |  | Elementary flow | 000120-93-4 |  |  | Mass
51ec13ac-cbbc-3b73-bfc7-955dc33afbf9 | 2-Imidazolidinone |  | Elementary flows/Emission to air/high population density | 00.00.000 |  | Elementary flow | 000120-93-4 |  |  | Mass
04495dcc-1ec0-3c55-a76a-e790a55e2c60 | 2-Imidazolidinone |  | Elementary flows/Emission to soil/industrial | 00.00.000 |  | Elementary flow | 000120-93-4 |  |  | Mass
36b078c6-9f79-369c-9a18-c0c1f9efa8ca | 2-Imidazolidinone |  | Elementary flows/Emission to soil/agricultural | 00.00.000 |  | Elementary flow | 000120-93-4 |  |  | Mass
5007e4a9-86d6-4712-9aa2-6d98464ce3b9 | 2-Imidazolidinone |  | Elementary flows/Emission to soil/unspecified | 00.00.000 |  | Elementary flow | 000120-93-4 |  |  | Mass
4047524e-1b16-32fe-8bfd-0abd778d79b5 | 2-Imidazolidinone |  | Elementary flows/Emission to air/indoor | 00.00.000 |  | Elementary flow | 000120-93-4 |  |  | Mass
675558bf-c708-393e-a4c6-93376769e814 | 2-Imidazolidinone |  | Elementary flows/Emission to air/low population density | 00.00.000 |  | Elementary flow | 000120-93-4 |  |  | Mass
d697ab48-95ab-3d28-aad7-c396fe998ce1 | 2-Imidazolidinone |  | Elementary flows/Emission to air/unspecified | 00.00.000 |  | Elementary flow | 000120-93-4 |  |  | Mass
8278626a-0166-33ab-b9bf-d247e5b6beeb | 2-Imidazolidinone |  | Elementary flows/Emission to air/low population density, long-term | 00.00.000 |  | Elementary flow | 000120-93-4 |  |  | Mass
0cc0d6ab-ee02-384d-9ec7-b2aaa60b3285 | 2-Imidazolidinone |  | Elementary flows/Emission to water/ocean | 00.00.000 |  | Elementary flow | 000120-93-4 |  |  | Mass
e9db8877-6f26-3f1c-b44b-a6fa761de7a1 | 2-Imidazolidinone |  | Elementary flows/Emission to water/ground water, long-term | 00.00.000 |  | Elementary flow | 000120-93-4 |  |  | Mass
f45f5398-5e2d-3ec8-841f-88a402de231b | 2-Imidazolidinone |  | Elementary flows/Emission to water/river | 00.00.000 |  | Elementary flow | 000120-93-4 |  |  | Mass
925938af-7c14-37cb-bb7f-7b440e5486e9 | 2-Imidazolidinone |  | Elementary flows/Emission to soil/forestry | 00.00.000 |  | Elementary flow | 000120-93-4 |  |  | Mass
fcbaf03c-1eec-3c81-bf15-4b16c5910f00 | 2-Imidazolidinone |  | Elementary flows/Emission to water/unspecified | 00.00.000 |  | Elementary flow | 000120-93-4 |  |  | Mass
d36eec45-78b7-39ad-8d41-f679f60f7b59 | 2-Imidazolidinone, 4,5-dihydroxy-1,3-bis(hydroxymethyl)- |  | Elementary flows/Emission to air/lower stratosphere + upper troposphere | 00.00.000 |  | Elementary flow | 001854-26-8 |  |  | Mass
de22080b-750b-35ed-ba09-95b23946a709 | 2-Imidazolidinone, 4,5-dihydroxy-1,3-bis(hydroxymethyl)- |  | Elementary flows/Emission to air/high population density | 00.00.000 |  | Elementary flow | 001854-26-8 |  |  | Mass
8e729281-1f22-3c05-9695-e9c185865597 | 2-Imidazolidinone, 4,5-dihydroxy-1,3-bis(hydroxymethyl)- |  | Elementary flows/Emission to soil/industrial | 00.00.000 |  | Elementary flow | 001854-26-8 |  |  | Mass
aa5ff456-e98c-365c-8035-809c4b7e1c5d | 2-Imidazolidinone, 4,5-dihydroxy-1,3-bis(hydroxymethyl)- |  | Elementary flows/Emission to soil/agricultural | 00.00.000 |  | Elementary flow | 001854-26-8 |  |  | Mass
7836a409-9798-360c-9444-3c7e50654e9b | 2-Imidazolidinone, 4,5-dihydroxy-1,3-bis(hydroxymethyl)- |  | Elementary flows/Emission to soil/unspecified | 00.00.000 |  | Elementary flow | 001854-26-8 |  |  | Mass
b3c05fde-7af2-39be-affb-d9fb4b69139a | 2-Imidazolidinone, 4,5-dihydroxy-1,3-bis(hydroxymethyl)- |  | Elementary flows/Emission to air/indoor | 00.00.000 |  | Elementary flow | 001854-26-8 |  |  | Mass
9f474e33-c8b9-3ac3-86bf-e216bee682ea | 2-Imidazolidinone, 4,5-dihydroxy-1,3-bis(hydroxymethyl)- |  | Elementary flows/Emission to air/low population density | 00.00.000 |  | Elementary flow | 001854-26-8 |  |  | Mass
4bf2af68-4125-30ee-99b1-79b0c3e0388c | 2-Imidazolidinone, 4,5-dihydroxy-1,3-bis(hydroxymethyl)- |  | Elementary flows/Emission to air/unspecified | 00.00.000 |  | Elementary flow | 001854-26-8 |  |  | Mass
39b2233f-5654-3315-873d-cf4748228770 | 2-Imidazolidinone, 4,5-dihydroxy-1,3-bis(hydroxymethyl)- |  | Elementary flows/Emission to air/low population density, long-term | 00.00.000 |  | Elementary flow | 001854-26-8 |  |  | Mass
ffd124dd-2d29-3798-8ad8-41978c3ee20b | 2-Imidazolidinone, 4,5-dihydroxy-1,3-bis(hydroxymethyl)- |  | Elementary flows/Emission to water/ocean | 00.00.000 |  | Elementary flow | 001854-26-8 |  |  | Mass
ad82a00e-ecee-30be-b0ee-77a9f90b1e03 | 2-Imidazolidinone, 4,5-dihydroxy-1,3-bis(hydroxymethyl)- |  | Elementary flows/Emission to water/ground water, long-term | 00.00.000 |  | Elementary flow | 001854-26-8 |  |  | Mass
8557b413-c586-3c81-bd3e-b288ffbecc3e | 2-Imidazolidinone, 4,5-dihydroxy-1,3-bis(hydroxymethyl)- |  | Elementary flows/Emission to water/river | 00.00.000 |  | Elementary flow | 001854-26-8 |  |  | Mass
ff2d7b3f-4015-3dba-bc55-7951168d0cad | 2-Imidazolidinone, 4,5-dihydroxy-1,3-bis(hydroxymethyl)- |  | Elementary flows/Emission to water/unspecified | 00.00.000 |  | Elementary flow | 001854-26-8 |  |  | Mass
070c1b52-15ef-3532-be49-19fed7f42b28 | 2-Iodobutane |  | Elementary flows/Emission to air/lower stratosphere + upper troposphere | 00.00.000 |  | Elementary flow | 000513-48-4 |  |  | Mass
f8b520d5-58a3-32b8-ba65-a54bbdfc9826 | 2-Iodobutane |  | Elementary flows/Emission to air/high population density | 00.00.000 |  | Elementary flow | 000513-48-4 |  |  | Mass
9b0e8d97-9b30-3881-81f8-0c41dae8d038 | 2-Iodobutane |  | Elementary flows/Emission to soil/industrial | 00.00.000 |  | Elementary flow | 000513-48-4 |  |  | Mass
13e731ba-ad05-34ae-b247-9c7318309a89 | 2-Iodobutane |  | Elementary flows/Emission to soil/agricultural | 00.00.000 |  | Elementary flow | 000513-48-4 |  |  | Mass
49065451-9120-4d6f-aeff-42e98732c007 | 2-IODOBUTANE |  | Elementary flows/Emission to soil/unspecified | 00.00.000 |  | Elementary flow | 000513-48-4 |  |  | Mass
21cb4955-903d-3705-b75e-5b6a0d89af63 | 2-Iodobutane |  | Elementary flows/Emission to air/indoor | 00.00.000 |  | Elementary flow | 000513-48-4 |  |  | Mass
00873664-7ff6-3c87-b6fa-2f0107e34977 | 2-Iodobutane |  | Elementary flows/Emission to air/low population density | 00.00.000 |  | Elementary flow | 000513-48-4 |  |  | Mass
837ba4c5-ab9c-30ae-bce9-14a9eef7c0e1 | 2-Iodobutane |  | Elementary flows/Emission to air/unspecified | 00.00.000 |  | Elementary flow | 000513-48-4 |  |  | Mass
8da005d0-5bff-3058-aef0-645f14c4d161 | 2-Iodobutane |  | Elementary flows/Emission to air/low population density, long-term | 00.00.000 |  | Elementary flow | 000513-48-4 |  |  | Mass
d04f922f-01ea-359c-a4ec-8e058405c68f | 2-Iodobutane |  | Elementary flows/Emission to water/ocean | 00.00.000 |  | Elementary flow | 000513-48-4 |  |  | Mass
d088e4e4-705e-3229-af81-e5af5f9e2198 | 2-Iodobutane |  | Elementary flows/Emission to water/ground water, long-term | 00.00.000 |  | Elementary flow | 000513-48-4 |  |  | Mass
9be163a4-3644-32ef-b6b9-f95704d42c0a | 2-Iodobutane |  | Elementary flows/Emission to water/river | 00.00.000 |  | Elementary flow | 000513-48-4 |  |  | Mass
6e0739eb-25bc-3bec-a110-290034d0d504 | 2-Iodobutane |  | Elementary flows/Emission to soil/forestry | 00.00.000 |  | Elementary flow | 000513-48-4 |  |  | Mass
73ce6947-acf0-3b13-8476-122807c3a954 | 2-Iodobutane |  | Elementary flows/Emission to water/unspecified | 00.00.000 |  | Elementary flow | 000513-48-4 |  |  | Mass
44b7539a-642b-437b-aa91-2dbf2f102426 | 2-Mercaptobenzothiazole |  | Elementary flows/Emission to air/lower stratosphere + upper troposphere | 00.00.000 |  | Elementary flow | 000149-30-4 |  |  | Mass
b9067fa3-c0b3-47a3-9c13-55700c63e553 | 2-Mercaptobenzothiazole |  | Elementary flows/Emission to water/river, long-term | 00.00.000 |  | Elementary flow | 000149-30-4 |  |  | Mass
24c2b470-77b6-43c4-94c7-2b4e8a8efeb5 | 2-Mercaptobenzothiazole |  | Elementary flows/Emission to air/high population density | 00.00.000 |  | Elementary flow | 000149-30-4 |  |  | Mass
465b8d1e-4a61-44a0-9b32-015bfc0e69a5 | 2-Mercaptobenzothiazole |  | Elementary flows/Emission to soil/industrial | 00.00.000 |  | Elementary flow | 000149-30-4 |  |  | Mass
d5672438-6f19-41f7-8055-524ca9d99250 | 2-Mercaptobenzothiazole |  | Elementary flows/Emission to water/lake | 00.00.000 |  | Elementary flow | 000149-30-4 |  |  | Mass
45bad6c3-8214-4730-9812-750730394b20 | 2-Mercaptobenzothiazole |  | Elementary flows/Emission to soil/agricultural | 00.00.000 |  | Elementary flow | 000149-30-4 |  |  | Mass
7a9dfa8c-f260-4adb-8983-4d39ee99f982 | 2-Mercaptobenzothiazole |  | Elementary flows/Emission to water/fresh water, long-term | 00.00.000 |  | Elementary flow | 000149-30-4 |  |  | Mass
028d03b7-fbf6-4b32-a0d8-60e6bf67768b | 2-Mercaptobenzothiazole |  | Elementary flows/Emission to soil/unspecified | 00.00.000 |  | Elementary flow | 000149-30-4 |  |  | Mass
02c9438f-6066-43d6-ad87-d063d0b2b184 | 2-Mercaptobenzothiazole |  | Elementary flows/Emission to air/low population density | 00.00.000 |  | Elementary flow | 000149-30-4 |  |  | Mass
d86c4609-7d8c-403e-88e2-014eb931cabc | 2-Mercaptobenzothiazole |  | Elementary flows/Emission to air/unspecified | 00.00.000 |  | Elementary flow | 000149-30-4 |  |  | Mass
ddbb061c-cc15-4069-bfb4-b2580ebd80ae | 2-Mercaptobenzothiazole |  | Elementary flows/Emission to water/fresh water | 00.00.000 |  | Elementary flow | 000149-30-4 |  |  | Mass
a5bdb6aa-a45f-4e52-9a80-d0bbfb33f81c | 2-Mercaptobenzothiazole |  | Elementary flows/Emission to water/fossil- | 00.00.000 |  | Elementary flow | 000149-30-4 |  |  | Mass
a06c887d-1d5a-4248-bc7d-66e14efdccf9 | 2-Mercaptobenzothiazole |  | Elementary flows/Emission to air/low population density, long-term | 00.00.000 |  | Elementary flow | 000149-30-4 |  |  | Mass
7207c073-494d-471e-ba81-2593080521cc | 2-Mercaptobenzothiazole |  | Elementary flows/Emission to water/ocean | 00.00.000 |  | Elementary flow | 000149-30-4 |  |  | Mass
94c1602b-7932-48fd-8142-009f7c8048f3 | 2-Mercaptobenzothiazole |  | Elementary flows/Emission to water/ground water, long-term | 00.00.000 |  | Elementary flow | 000149-30-4 |  |  | Mass
69432bfd-215d-401a-8610-d7a4bf6c756a | 2-Mercaptobenzothiazole |  | Elementary flows/Emission to water/river | 00.00.000 |  | Elementary flow | 000149-30-4 |  |  | Mass
9ccf420e-3ec4-47ee-9970-b473da2e10a0 | 2-Mercaptobenzothiazole |  | Elementary flows/Emission to soil/forestry | 00.00.000 |  | Elementary flow | 000149-30-4 |  |  | Mass
dfdedc94-5758-443b-9d17-ba0de082f932 | 2-Mercaptobenzothiazole |  | Elementary flows/Emission to water/unspecified | 00.00.000 |  | Elementary flow | 000149-30-4 |  |  | Mass
e98826a6-f009-4d08-ba87-15a72f17c0d8 | 2-Mercaptobenzothiazole |  | Elementary flows/Emission to water/ground water | 00.00.000 |  | Elementary flow | 000149-30-4 |  |  | Mass
f1076a14-3304-324f-aa30-cdc62d708210 | 2-Methoxy-1-propanol |  | Elementary flows/Emission to air/unspecified | 00.00.000 |  | Elementary flow | 001589-47-5 |  |  | Mass
032ba472-f30e-344c-980c-669a5e228a0d | 2-Methoxy-3-aminodibenzofuran |  | Elementary flows/Emission to air/lower stratosphere + upper troposphere | 00.00.000 |  | Elementary flow | 005834-17-3 |  |  | Mass
fb0cc8be-8f87-3378-ae7c-eb58c8cdc967 | 2-Methoxy-3-aminodibenzofuran |  | Elementary flows/Emission to water/river, long-term | 00.00.000 |  | Elementary flow | 005834-17-3 |  |  | Mass
ba81a96d-69f4-34af-a3ca-07925bf1193b | 2-Methoxy-3-aminodibenzofuran |  | Elementary flows/Emission to air/high population density | 00.00.000 |  | Elementary flow | 005834-17-3 |  |  | Mass
f0fb0cb1-a870-3d0a-afff-d3cfd4f7c0a4 | 2-Methoxy-3-aminodibenzofuran |  | Elementary flows/Emission to soil/industrial | 00.00.000 |  | Elementary flow | 005834-17-3 |  |  | Mass
112bcd66-94c1-3218-9773-5b1ad3e487f5 | 2-Methoxy-3-aminodibenzofuran |  | Elementary flows/Emission to water/lake | 00.00.000 |  | Elementary flow | 005834-17-3 |  |  | Mass
07498f15-a72f-3f46-8160-13502e885a91 | 2-Methoxy-3-aminodibenzofuran |  | Elementary flows/Emission to soil/agricultural | 00.00.000 |  | Elementary flow | 005834-17-3 |  |  | Mass
c2d77d9e-173d-3a55-9bd2-ce50d97c1d4f | 2-Methoxy-3-aminodibenzofuran |  | Elementary flows/Emission to soil/unspecified | 00.00.000 |  | Elementary flow | 005834-17-3 |  |  | Mass
b7cdaf92-72ed-351e-bb80-860e532d480f | 2-Methoxy-3-aminodibenzofuran |  | Elementary flows/Emission to air/indoor | 00.00.000 |  | Elementary flow | 005834-17-3 |  |  | Mass
4cac7785-5420-387e-b759-6bf04185c8bc | 2-Methoxy-3-aminodibenzofuran |  | Elementary flows/Emission to air/low population density | 00.00.000 |  | Elementary flow | 005834-17-3 |  |  | Mass
fbdf8d6d-9e36-3400-b492-b89d3888f5db | 2-Methoxy-3-aminodibenzofuran |  | Elementary flows/Emission to air/unspecified | 00.00.000 |  | Elementary flow | 005834-17-3 |  |  | Mass
8170556d-4cd5-3693-b8c0-492897b4c806 | 2-Methoxy-3-aminodibenzofuran |  | Elementary flows/Emission to air/low population density, long-term | 00.00.000 |  | Elementary flow | 005834-17-3 |  |  | Mass
37548c37-1812-3349-aceb-951e7c5e0975 | 2-Methoxy-3-aminodibenzofuran |  | Elementary flows/Emission to water/ocean | 00.00.000 |  | Elementary flow | 005834-17-3 |  |  | Mass
0811a830-0556-3155-9b31-edfb37952603 | 2-Methoxy-3-aminodibenzofuran |  | Elementary flows/Emission to water/ground water, long-term | 00.00.000 |  | Elementary flow | 005834-17-3 |  |  | Mass
338a66d2-cce5-3338-9eff-dc8bb25670c4 | 2-Methoxy-3-aminodibenzofuran |  | Elementary flows/Emission to water/river | 00.00.000 |  | Elementary flow | 005834-17-3 |  |  | Mass
76ed660a-8e46-3951-8271-5f099432ed3c | 2-Methoxy-3-aminodibenzofuran |  | Elementary flows/Emission to soil/forestry | 00.00.000 |  | Elementary flow | 005834-17-3 |  |  | Mass
79c225ea-e25d-304f-97db-0354a8825a71 | 2-Methoxy-3-aminodibenzofuran |  | Elementary flows/Emission to water/unspecified | 00.00.000 |  | Elementary flow | 005834-17-3 |  |  | Mass
4372a6e6-4c07-381a-b262-6a840c258f94 | 2-Methoxy-3-aminodibenzofuran |  | Elementary flows/Emission to water/ground water | 00.00.000 |  | Elementary flow | 005834-17-3 |  |  | Mass
2f022f8f-7d63-4b4c-81cd-af35b5513fee | 2-METHOXYETHANOL |  | Elementary flows/Emission to air/lower stratosphere + upper troposphere | 00.00.000 |  | Elementary flow | 000109-86-4 |  |  | Mass
b0c4c8c2-1510-410f-8745-65f07d7270f9 | 2-METHOXYETHANOL |  | Elementary flows/Emission to water/river, long-term | 00.00.000 |  | Elementary flow | 000109-86-4 |  |  | Mass
b1a4377e-e545-403b-bac0-ebfe557e60ff | 2-METHOXYETHANOL |  | Elementary flows/Emission to air/high population density | 00.00.000 |  | Elementary flow | 000109-86-4 |  |  | Mass
3b7befb2-5cef-429e-ac55-1918a4385a54 | 2-METHOXYETHANOL |  | Elementary flows/Emission to soil/industrial | 00.00.000 |  | Elementary flow | 000109-86-4 |  |  | Mass
398e1ada-fc1a-4819-98aa-57c9508d5c83 | 2-METHOXYETHANOL |  | Elementary flows/Emission to water/lake | 00.00.000 |  | Elementary flow | 000109-86-4 |  |  | Mass
a69eb151-40d8-4961-aa3f-796459b2a7cd | 2-METHOXYETHANOL |  | Elementary flows/Emission to soil/agricultural | 00.00.000 |  | Elementary flow | 000109-86-4 |  |  | Mass
4a2266ea-7cc2-46a4-958a-f5fa87c0d2f7 | 2-METHOXYETHANOL |  | Elementary flows/Emission to water/fresh water, long-term | 00.00.000 |  | Elementary flow | 000109-86-4 |  |  | Mass
7f3d8bfa-18de-4679-9f54-2d1a4390c0b4 | 2-METHOXYETHANOL |  | Elementary flows/Emission to soil/unspecified | 00.00.000 |  | Elementary flow | 000109-86-4 |  |  | Mass
65a61097-196c-4b3f-9402-7c5e91986891 | 2-METHOXYETHANOL |  | Elementary flows/Emission to air/low population density | 00.00.000 |  | Elementary flow | 000109-86-4 |  |  | Mass
5b2a19b9-1243-44ae-b76c-c0d92159d5d6 | 2-METHOXYETHANOL |  | Elementary flows/Emission to air/unspecified | 00.00.000 |  | Elementary flow | 000109-86-4 |  |  | Mass
a51a4dd5-fba6-40f3-9c13-380a9753d20c | 2-METHOXYETHANOL |  | Elementary flows/Emission to water/fresh water | 00.00.000 |  | Elementary flow | 000109-86-4 |  |  | Mass
a812d350-861e-4b3a-9364-75458870ac37 | 2-METHOXYETHANOL |  | Elementary flows/Emission to water/fossil- | 00.00.000 |  | Elementary flow | 000109-86-4 |  |  | Mass
12f4092a-cdd6-4b42-8ad7-29727fef8388 | 2-METHOXYETHANOL |  | Elementary flows/Emission to air/low population density, long-term | 00.00.000 |  | Elementary flow | 000109-86-4 |  |  | Mass
88da2911-c35f-4462-b6c5-ef1ed622c3bc | 2-METHOXYETHANOL |  | Elementary flows/Emission to water/ocean | 00.00.000 |  | Elementary flow | 000109-86-4 |  |  | Mass
fa45a5a6-5ebc-4246-9e69-bc8058c99000 | 2-METHOXYETHANOL |  | Elementary flows/Emission to water/ground water, long-term | 00.00.000 |  | Elementary flow | 000109-86-4 |  |  | Mass
ace8ae44-2a87-4e4c-93f8-09285b655187 | 2-METHOXYETHANOL |  | Elementary flows/Emission to water/river | 00.00.000 |  | Elementary flow | 000109-86-4 |  |  | Mass
967c86ed-d1b9-4e88-9633-9afefec51727 | 2-METHOXYETHANOL |  | Elementary flows/Emission to soil/forestry | 00.00.000 |  | Elementary flow | 000109-86-4 |  |  | Mass
4eeb4703-d6e3-42fb-bbad-6d77e3989412 | 2-METHOXYETHANOL |  | Elementary flows/Emission to water/unspecified | 00.00.000 |  | Elementary flow | 000109-86-4 |  |  | Mass
3d7f3698-f709-4e10-b2ce-cf5193b5b181 | 2-METHOXYETHANOL |  | Elementary flows/Emission to water/ground water | 00.00.000 |  | Elementary flow | 000109-86-4 |  |  | Mass
0dbb90c4-0f22-31db-a947-2ed5e405423b | 2-Methoxyethyl acetate |  | Elementary flows/Emission to air/lower stratosphere + upper troposphere | 00.00.000 |  | Elementary flow | 000110-49-6 |  |  | Mass
01d4fd87-e724-3ffe-a299-9ff613e82029 | 2-Methoxyethyl acetate |  | Elementary flows/Emission to air/high population density | 00.00.000 |  | Elementary flow | 000110-49-6 |  |  | Mass
9097b8a9-1c50-36c7-b31b-64717448f455 | 2-Methoxyethyl acetate |  | Elementary flows/Emission to soil/industrial | 00.00.000 |  | Elementary flow | 000110-49-6 |  |  | Mass
b6bab38b-8f8d-332a-9e1a-4b4f8b7095c0 | 2-Methoxyethyl acetate |  | Elementary flows/Emission to soil/agricultural | 00.00.000 |  | Elementary flow | 000110-49-6 |  |  | Mass
348b5ead-ab0d-479b-af7a-edb71afa46ea | 2-METHOXYETHYL ACETATE |  | Elementary flows/Emission to soil/unspecified | 00.00.000 |  | Elementary flow | 000110-49-6 |  |  | Mass
74993232-78e7-3eae-8ca1-e0492299d86e | 2-Methoxyethyl acetate |  | Elementary flows/Emission to air/indoor | 00.00.000 |  | Elementary flow | 000110-49-6 |  |  | Mass
aabe4695-7cdc-36e6-9982-66a476691982 | 2-Methoxyethyl acetate |  | Elementary flows/Emission to air/low population density | 00.00.000 |  | Elementary flow | 000110-49-6 |  |  | Mass
cf83bde9-a073-3ac8-8c61-561c27feade9 | 2-Methoxyethyl acetate |  | Elementary flows/Emission to air/unspecified | 00.00.000 |  | Elementary flow | 000110-49-6 |  |  | Mass
2dc56bde-2e3a-30d7-a334-430639290483 | 2-Methoxyethyl acetate |  | Elementary flows/Emission to air/low population density, long-term | 00.00.000 |  | Elementary flow | 000110-49-6 |  |  | Mass
d04353da-3fc4-366a-907e-504c0b4d2b1c | 2-Methoxyethyl acetate |  | Elementary flows/Emission to water/ocean | 00.00.000 |  | Elementary flow | 000110-49-6 |  |  | Mass
0530d842-2e33-3aa2-a119-8f47722cae6e | 2-Methoxyethyl acetate |  | Elementary flows/Emission to water/ground water, long-term | 00.00.000 |  | Elementary flow | 000110-49-6 |  |  | Mass
8a0c3f83-1e3f-31b0-89bd-c0ce679fda5a | 2-Methoxyethyl acetate |  | Elementary flows/Emission to water/river | 00.00.000 |  | Elementary flow | 000110-49-6 |  |  | Mass
d5634c33-7b1d-3878-bbf4-063984f57754 | 2-Methoxyethyl acetate |  | Elementary flows/Emission to soil/forestry | 00.00.000 |  | Elementary flow | 000110-49-6 |  |  | Mass
ab50672f-3977-3562-b39b-21ab47d1fced | 2-Methoxyethyl acetate |  | Elementary flows/Emission to water/unspecified | 00.00.000 |  | Elementary flow | 000110-49-6 |  |  | Mass
8d465f50-4891-3b08-9a83-0bec38000c23 | 2-Methyl 3,5-diisopropylh heptane |  | Elementary flows/Emission to air/unspecified | 00.00.000 |  | Elementary flow |  |  |  | Mass
a9afc2a9-9479-44b6-afcf-23f305bb261c | 2-Methyl pentane |  | Elementary flows/Emission to air/lower stratosphere + upper troposphere | 00.00.000 |  | Elementary flow | 000107-83-5 | C6H14 |  | Mass
d5649872-502b-4d23-b882-26d74a9fc4b4 | 2-Methyl pentane |  | Elementary flows/Emission to air/high population density | 00.00.000 |  | Elementary flow | 000107-83-5 | C6H14 |  | Mass
d25a3860-4be0-4fb3-ae03-2a4f04d2aa6f | 2-Methyl pentane |  | Elementary flows/Emission to air/low population density | 00.00.000 |  | Elementary flow | 000107-83-5 | C6H14 |  | Mass
059e6a26-7035-4621-a360-c71c5778eec8 | 2-Methyl pentane |  | Elementary flows/Emission to air/unspecified | 00.00.000 |  | Elementary flow | 000107-83-5 | C6H14 |  | Mass
1b4da243-3412-4425-b44e-dea22e7ebd43 | 2-Methyl pentane |  | Elementary flows/Emission to air/low population density, long-term | 00.00.000 |  | Elementary flow | 000107-83-5 | C6H14 |  | Mass
c1f6d3db-9e79-47c7-9cdf-d09c441437e7 | 2-Methyl-1,3-dioxalane |  | Elementary flows/Emission to water/fresh water | 00.00.000 |  | Elementary flow |  |  |  | Mass
7eae85f3-fca3-3b9d-944b-4ef190a4efb8 | 2-Methyl-1,4-naphthoquinone |  | Elementary flows/Emission to air/lower stratosphere + upper troposphere | 00.00.000 |  | Elementary flow | 000058-27-5 |  |  | Mass
9b30536d-bd93-3f4c-b05f-af4a1e7ef870 | 2-Methyl-1,4-naphthoquinone |  | Elementary flows/Emission to air/high population density | 00.00.000 |  | Elementary flow | 000058-27-5 |  |  | Mass
473e8c7e-dcfb-3264-955d-26d8f402d374 | 2-Methyl-1,4-naphthoquinone |  | Elementary flows/Emission to soil/industrial | 00.00.000 |  | Elementary flow | 000058-27-5 |  |  | Mass
431081bc-2205-3c72-b9ff-ab264aca7239 | 2-Methyl-1,4-naphthoquinone |  | Elementary flows/Emission to soil/agricultural | 00.00.000 |  | Elementary flow | 000058-27-5 |  |  | Mass
8c06185b-c854-4ad7-baf1-8cbaf75d402d | 2-METHYL-1,4-NAPHTHOQUINONE |  | Elementary flows/Emission to soil/unspecified | 00.00.000 |  | Elementary flow | 000058-27-5 |  |  | Mass
a13a779d-efe0-337d-9fbf-e8caa2286ae0 | 2-Methyl-1,4-naphthoquinone |  | Elementary flows/Emission to air/indoor | 00.00.000 |  | Elementary flow | 000058-27-5 |  |  | Mass
5ae3a69a-715b-306a-a4b3-dbe3929662e8 | 2-Methyl-1,4-naphthoquinone |  | Elementary flows/Emission to air/low population density | 00.00.000 |  | Elementary flow | 000058-27-5 |  |  | Mass
919ab3b7-2e2b-3690-85e5-e372dcb41ade | 2-Methyl-1,4-naphthoquinone |  | Elementary flows/Emission to air/unspecified | 00.00.000 |  | Elementary flow | 000058-27-5 |  |  | Mass
bae777d6-2405-340d-8dae-b25197b2a883 | 2-Methyl-1,4-naphthoquinone |  | Elementary flows/Emission to air/low population density, long-term | 00.00.000 |  | Elementary flow | 000058-27-5 |  |  | Mass
2b1f408a-dbb9-3390-af99-2e14b21c0d5c | 2-Methyl-1,4-naphthoquinone |  | Elementary flows/Emission to water/ocean | 00.00.000 |  | Elementary flow | 000058-27-5 |  |  | Mass
caab27cd-b56b-3a47-806b-a44fbc1ea096 | 2-Methyl-1,4-naphthoquinone |  | Elementary flows/Emission to water/ground water, long-term | 00.00.000 |  | Elementary flow | 000058-27-5 |  |  | Mass
c4600ce5-60a6-3ff9-8753-17137e1eb89a | 2-Methyl-1,4-naphthoquinone |  | Elementary flows/Emission to water/river | 00.00.000 |  | Elementary flow | 000058-27-5 |  |  | Mass
8c97cd6c-47aa-3d4c-a238-97eea7d1e75b | 2-Methyl-1,4-naphthoquinone |  | Elementary flows/Emission to soil/forestry | 00.00.000 |  | Elementary flow | 000058-27-5 |  |  | Mass
e1894493-52a1-3115-8e07-d9957a99e127 | 2-Methyl-1,4-naphthoquinone |  | Elementary flows/Emission to water/unspecified | 00.00.000 |  | Elementary flow | 000058-27-5 |  |  | Mass
97848de5-6f69-4c3c-b45b-8941b4b40fb0 | 2-Methyl-1-Butene |  | Elementary flows/Emission to air/lower stratosphere + upper troposphere | 00.00.000 |  | Elementary flow | 000563-46-2 |  |  | Mass
c0fbd0c3-f969-4674-bb0b-c5286db460bf | 2-Methyl-1-Butene |  | Elementary flows/Emission to air/high population density | 00.00.000 |  | Elementary flow | 000563-46-2 |  |  | Mass
f895ec8b-156f-4ddc-9d98-bd90d3e15757 | 2-Methyl-1-Butene |  | Elementary flows/Emission to air/low population density | 00.00.000 |  | Elementary flow | 000563-46-2 |  |  | Mass
9ad80db5-180a-4713-b02e-f8f4f00ef5ef | 2-Methyl-1-Butene |  | Elementary flows/Emission to air/unspecified | 00.00.000 |  | Elementary flow | 000563-46-2 |  |  | Mass
5539d2bf-0d57-4c29-b15e-1e4363946311 | 2-Methyl-1-Butene |  | Elementary flows/Emission to air/low population density, long-term | 00.00.000 |  | Elementary flow | 000563-46-2 |  |  | Mass
bc2f1599-765d-3bdb-9851-47f67bd7aec2 | 2-Methyl-1-butyl acetate |  | Elementary flows/Emission to air/unspecified | 00.00.000 |  | Elementary flow | 000624-41-9 |  |  | Mass
ebdd4f47-19fb-3acb-ac80-f433ec1732db | 2-Methyl-1-hexene |  | Elementary flows/Emission to air/unspecified | 00.00.000 |  | Elementary flow | 006094-02-6 |  |  | Mass
17f06f74-feea-4b7c-a125-a67ae6e1dcfb | 2-Methyl-1-propanol |  | Elementary flows/Emission to air/lower stratosphere + upper troposphere | 00.00.000 |  | Elementary flow | 000078-83-1 | C4H10O |  | Mass
bf9c75f6-98b6-4a27-851f-a6bbf3d3fe6e | 2-Methyl-1-propanol |  | Elementary flows/Emission to water/river, long-term | 00.00.000 |  | Elementary flow | 000078-83-1 | C4H10O |  | Mass
e2d860e3-1038-4386-a5f1-25ad75d18bbd | 2-Methyl-1-propanol |  | Elementary flows/Emission to air/high population density | 00.00.000 |  | Elementary flow | 000078-83-1 | C4H10O |  | Mass
48eace7f-0558-4913-baf8-c386e7f2bb1d | 2-Methyl-1-propanol |  | Elementary flows/Emission to soil/industrial | 00.00.000 |  | Elementary flow | 000078-83-1 | C4H10O |  | Mass
c0ce5eb1-aa6e-48a7-a015-a234ba79af01 | 2-Methyl-1-propanol |  | Elementary flows/Emission to water/lake | 00.00.000 |  | Elementary flow | 000078-83-1 | C4H10O |  | Mass
9732dc49-0389-4b41-821b-5f7e070c0fe5 | 2-Methyl-1-propanol |  | Elementary flows/Emission to soil/agricultural | 00.00.000 |  | Elementary flow | 000078-83-1 |  |  | Mass
fb826354-acd2-49cd-881a-77d8970a1e10 | 2-Methyl-1-propanol |  | Elementary flows/Emission to water/fresh water, long-term | 00.00.000 |  | Elementary flow | 000078-83-1 |  |  | Mass
75d235e1-2ac1-4746-a9d2-2dfa00648d50 | 2-Methyl-1-propanol |  | Elementary flows/Emission to soil/unspecified | 00.00.000 |  | Elementary flow | 000078-83-1 | C4H10O |  | Mass
a948693d-2010-39c2-9cd1-b9844754fdb0 | 2-Methyl-1-propanol |  | Elementary flows/Emission to air/indoor | 00.00.000 |  | Elementary flow | 000078-83-1 |  |  | Mass
76e532b3-25c7-487e-894c-5bf306cdd012 | 2-Methyl-1-propanol |  | Elementary flows/Emission to air/low population density | 00.00.000 |  | Elementary flow | 000078-83-1 | C4H10O |  | Mass
47bee45d-6d2b-48a6-a0c8-fcb8debc7f5d | 2-Methyl-1-propanol |  | Elementary flows/Emission to air/unspecified | 00.00.000 |  | Elementary flow | 000078-83-1 | C4H10O |  | Mass
febf61e5-5772-4a92-a047-bfca7965395b | 2-Methyl-1-propanol |  | Elementary flows/Emission to water/fresh water | 00.00.000 |  | Elementary flow | 000078-83-1 | C4H10O |  | Mass
75656097-c5c1-439c-8b5c-5027533c48e7 | 2-Methyl-1-propanol |  | Elementary flows/Emission to water/fossil- | 00.00.000 |  | Elementary flow | 000078-83-1 | C4H10O |  | Mass
79240a49-80cf-4be4-b5c2-bfdd3f4aa249 | 2-Methyl-1-propanol |  | Elementary flows/Emission to water/surface water | 00.00.000 |  | Elementary flow | 000078-83-1 | C4H10O |  | Mass
88be8e1b-1bdc-46e1-9856-187a95b3d872 | 2-Methyl-1-propanol |  | Elementary flows/Emission to air/low population density, long-term | 00.00.000 |  | Elementary flow | 000078-83-1 | C4H10O |  | Mass
76a317b6-1c35-4c75-bb00-1cd5ec8c8e17 | 2-Methyl-1-propanol |  | Elementary flows/Emission to water/ocean | 00.00.000 |  | Elementary flow | 000078-83-1 | C4H10O |  | Mass
a0cb36a5-d726-4c6e-9787-971cc763d294 | 2-Methyl-1-propanol |  | Elementary flows/Emission to water/ground water, long-term | 00.00.000 |  | Elementary flow | 000078-83-1 | C4H10O |  | Mass
206424f5-a30c-451a-8d3c-c1379d7a63d5 | 2-Methyl-1-propanol |  | Elementary flows/Emission to water/river | 00.00.000 |  | Elementary flow | 000078-83-1 | C4H10O |  | Mass
a611286b-318b-4658-a361-9672ce5e28eb | 2-Methyl-1-propanol |  | Elementary flows/Emission to soil/forestry | 00.00.000 |  | Elementary flow | 000078-83-1 | C4H10O |  | Mass
446e7a93-6ac4-4bdf-b97d-03f683c7488c | 2-Methyl-1-propanol |  | Elementary flows/Emission to water/unspecified | 00.00.000 |  | Elementary flow | 000078-83-1 | C4H10O |  | Mass
d3f6f514-41e1-4b24-aa56-7d403839a4dd | 2-Methyl-1-propanol |  | Elementary flows/Emission to water/ground water | 00.00.000 |  | Elementary flow | 000078-83-1 | C4H10O |  | Mass
421c7194-32e5-3859-abed-d0b0ef25ce79 | 2-Methyl-2,4-Pentanediol |  | Elementary flows/Emission to air/lower stratosphere + upper troposphere | 00.00.000 |  | Elementary flow | 000107-41-5 |  |  | Mass
cd81af99-795f-3fc3-8998-7b2d9f2cca50 | 2-Methyl-2,4-Pentanediol |  | Elementary flows/Emission to air/high population density | 00.00.000 |  | Elementary flow | 000107-41-5 |  |  | Mass
f495a934-4f60-378c-9e40-2ee8bbd668d8 | 2-Methyl-2,4-pentanediol |  | Elementary flows/Emission to soil/industrial | 00.00.000 |  | Elementary flow | 000107-41-5 |  |  | Mass
1de4948f-3926-39c6-8517-7fc2689c1da2 | 2-Methyl-2,4-pentanediol |  | Elementary flows/Emission to soil/agricultural | 00.00.000 |  | Elementary flow | 000107-41-5 |  |  | Mass
cb98c940-f424-4bd8-9455-1fd51e6d57d3 | 2-METHYL-2,4-PENTANEDIOL |  | Elementary flows/Emission to soil/unspecified | 00.00.000 |  | Elementary flow | 000107-41-5 |  |  | Mass
63512ff5-ab4d-3424-a19e-607a9394fe0e | 2-Methyl-2,4-Pentanediol |  | Elementary flows/Emission to air/indoor | 00.00.000 |  | Elementary flow | 000107-41-5 |  |  | Mass
5a4ad4c1-f45d-3929-a096-56bc1517a336 | 2-Methyl-2,4-Pentanediol |  | Elementary flows/Emission to air/low population density | 00.00.000 |  | Elementary flow | 000107-41-5 |  |  | Mass
f829c50f-a375-3b03-b1a0-d361fe0f322f | 2-Methyl-2,4-Pentanediol |  | Elementary flows/Emission to air/unspecified | 00.00.000 |  | Elementary flow | 000107-41-5 |  |  | Mass
87d059d3-9ac7-398a-97c1-23c20fd1bbdb | 2-Methyl-2,4-Pentanediol |  | Elementary flows/Emission to air/low population density, long-term | 00.00.000 |  | Elementary flow | 000107-41-5 |  |  | Mass
52bf25bc-173d-3e43-bf94-eb4787f24954 | 2-Methyl-2,4-pentanediol |  | Elementary flows/Emission to water/ocean | 00.00.000 |  | Elementary flow | 000107-41-5 |  |  | Mass
7e06537b-bdf0-3021-a1a4-3579ae96912c | 2-Methyl-2,4-pentanediol |  | Elementary flows/Emission to water/ground water, long-term | 00.00.000 |  | Elementary flow | 000107-41-5 |  |  | Mass
a8c7ca34-8b29-32dc-9f56-2153569e81a9 | 2-Methyl-2,4-pentanediol |  | Elementary flows/Emission to water/river | 00.00.000 |  | Elementary flow | 000107-41-5 |  |  | Mass
4843a57c-544a-3248-992b-0625682e6e3d | 2-Methyl-2,4-pentanediol |  | Elementary flows/Emission to soil/forestry | 00.00.000 |  | Elementary flow | 000107-41-5 |  |  | Mass
ac6c0eb8-d0f0-3849-bc0e-0cee226b6339 | 2-Methyl-2,4-pentanediol |  | Elementary flows/Emission to water/unspecified | 00.00.000 |  | Elementary flow | 000107-41-5 |  |  | Mass
0ea9b371-2c9a-3847-a7e1-160f4c44fee4 | 2-Methyl-2-butanol |  | Elementary flows/Emission to air/indoor | 00.00.000 |  | Elementary flow | 000075-85-4 |  |  | Mass
f9501098-4a8e-4cd1-98b7-00afbac477a4 | 2-Methyl-2-butene |  | Elementary flows/Emission to air/lower stratosphere + upper troposphere | 00.00.000 |  | Elementary flow | 000513-35-9 | C5H10 |  | Mass
79a87f98-0b00-4e7e-86f8-70667307f696 | 2-Methyl-2-butene |  | Elementary flows/Emission to air/high population density | 00.00.000 |  | Elementary flow | 000513-35-9 | C5H10 |  | Mass
ef762eea-a8a2-49e1-8ed6-a12d325856f4 | 2-Methyl-2-butene |  | Elementary flows/Emission to air/low population density | 00.00.000 |  | Elementary flow | 000513-35-9 | C5H10 |  | Mass
4e44630f-4197-4f05-809f-0fef07fba7d3 | 2-Methyl-2-butene |  | Elementary flows/Emission to air/unspecified | 00.00.000 |  | Elementary flow | 000513-35-9 | C5H10 |  | Mass
26c74257-38c3-4cb3-89de-573a7ef5ea64 | 2-Methyl-2-butene |  | Elementary flows/Emission to water/fresh water | 00.00.000 |  | Elementary flow | 000513-35-9 | C5H10 |  | Mass
2df5a2fe-1ab2-48e7-a9a6-1085703b17be | 2-Methyl-2-butene |  | Elementary flows/Emission to water/surface water | 00.00.000 |  | Elementary flow | 000513-35-9 | C5H10 |  | Mass
394c876b-9b10-4f7f-b2b7-4e61b691d7c6 | 2-Methyl-2-butene |  | Elementary flows/Emission to air/low population density, long-term | 00.00.000 |  | Elementary flow | 000513-35-9 | C5H10 |  | Mass
b5a8e697-f5ac-413f-828c-51f6aace2e36 | 2-Methyl-2-butene |  | Elementary flows/Emission to water/ocean | 00.00.000 |  | Elementary flow | 000513-35-9 | C5H10 |  | Mass
fc81e3b6-8538-4e74-9303-26cf397f19cb | 2-Methyl-2-butene |  | Elementary flows/Emission to water/ground water, long-term | 00.00.000 |  | Elementary flow | 000513-35-9 | C5H10 |  | Mass
e7e6a949-2e98-49c0-b94c-4c850f6e8d2e | 2-Methyl-2-butene |  | Elementary flows/Emission to water/river | 00.00.000 |  | Elementary flow | 000513-35-9 | C5H10 |  | Mass
23868338-42bc-4baf-a9e2-8e84ff8c92f1 | 2-Methyl-2-butene |  | Elementary flows/Emission to water/unspecified | 00.00.000 |  | Elementary flow | 000513-35-9 | C5H10 |  | Mass
efe94e38-a449-4817-94c1-7aedf1022714 | 2-Methyl-2-butene |  | Elementary flows/Emission to water/ground water | 00.00.000 |  | Elementary flow | 000513-35-9 | C5H10 |  | Mass
c8ec3c32-be9f-33d0-ac81-6ac7be40ece6 | 2-Methyl-2-heptene |  | Elementary flows/Emission to air/unspecified | 00.00.000 |  | Elementary flow | 000627-97-4 |  |  | Mass
a2d10d3b-e918-3288-a172-b0424684217a | 2-Methyl-2-penten-4-one |  | Elementary flows/Emission to air/unspecified | 00.00.000 |  | Elementary flow | 000141-79-7 |  |  | Mass
1c81016b-cba8-3f84-a887-7309f4d227bc | 2-Methyl-2-pentene |  | Elementary flows/Emission to air/unspecified | 00.00.000 |  | Elementary flow | 000625-27-4 |  |  | Mass
85f9352f-87e6-3aa0-b8e2-aba6711f4845 | 2-Methyl-3-butenol |  | Elementary flows/Emission to air/unspecified | 00.00.000 |  | Elementary flow |  |  |  | Mass
53f5397a-dd57-339f-b547-322c87815e21 | 2-Methyl-3-butyn-2-ol |  | Elementary flows/Emission to air/lower stratosphere + upper troposphere | 00.00.000 |  | Elementary flow | 000115-19-5 |  |  | Mass
cb797bfa-8b5d-3604-81ed-f93e2c761323 | 2-Methyl-3-butyn-2-ol |  | Elementary flows/Emission to air/high population density | 00.00.000 |  | Elementary flow | 000115-19-5 |  |  | Mass
5708c861-6252-3b51-987f-23ac1d2f7900 | 2-Methyl-3-butyn-2-ol |  | Elementary flows/Emission to soil/industrial | 00.00.000 |  | Elementary flow | 000115-19-5 |  |  | Mass
0cf6d6b5-36fb-3f5c-9237-cea45aee0f9b | 2-Methyl-3-butyn-2-ol |  | Elementary flows/Emission to soil/agricultural | 00.00.000 |  | Elementary flow | 000115-19-5 |  |  | Mass
ce48dc42-55db-414a-8050-eb7ba4f53922 | 2-METHYL-3-BUTYN-2-OL |  | Elementary flows/Emission to soil/unspecified | 00.00.000 |  | Elementary flow | 000115-19-5 |  |  | Mass
6e88f137-af17-3662-9b2f-0a609a8433b6 | 2-Methyl-3-butyn-2-ol |  | Elementary flows/Emission to air/indoor | 00.00.000 |  | Elementary flow | 000115-19-5 |  |  | Mass
2bfdd47f-abce-3dd7-9edb-5344b1b6824b | 2-Methyl-3-butyn-2-ol |  | Elementary flows/Emission to air/low population density | 00.00.000 |  | Elementary flow | 000115-19-5 |  |  | Mass
6b4b92f5-033c-3e0a-9d87-d826f7e0a3e9 | 2-Methyl-3-butyn-2-ol |  | Elementary flows/Emission to air/unspecified | 00.00.000 |  | Elementary flow | 000115-19-5 |  |  | Mass
5b1325ef-c726-3c19-97c4-43d55dd64c29 | 2-Methyl-3-butyn-2-ol |  | Elementary flows/Emission to air/low population density, long-term | 00.00.000 |  | Elementary flow | 000115-19-5 |  |  | Mass
bd7697c4-3f95-3102-89ef-6f358de65419 | 2-Methyl-3-butyn-2-ol |  | Elementary flows/Emission to water/ocean | 00.00.000 |  | Elementary flow | 000115-19-5 |  |  | Mass
3ea31236-b6a8-3ddd-907c-93ffaf2e8c24 | 2-Methyl-3-butyn-2-ol |  | Elementary flows/Emission to water/ground water, long-term | 00.00.000 |  | Elementary flow | 000115-19-5 |  |  | Mass
9a59312e-3e04-325f-aec8-5dfdfa51cce8 | 2-Methyl-3-butyn-2-ol |  | Elementary flows/Emission to water/river | 00.00.000 |  | Elementary flow | 000115-19-5 |  |  | Mass
398669a0-ec7a-31a1-80ae-86326580fd32 | 2-Methyl-3-butyn-2-ol |  | Elementary flows/Emission to soil/forestry | 00.00.000 |  | Elementary flow | 000115-19-5 |  |  | Mass
34295401-b3ca-38ed-b805-ff9630763119 | 2-Methyl-3-butyn-2-ol |  | Elementary flows/Emission to water/unspecified | 00.00.000 |  | Elementary flow | 000115-19-5 |  |  | Mass
de39913c-c6cd-32b4-8df9-0d9811d7ce5f | 2-Methyl-3-ethyl heptane |  | Elementary flows/Emission to air/unspecified | 00.00.000 |  | Elementary flow | 014676-29-0 |  |  | Mass
831ef0e4-2e0a-3d6e-aff3-d3c42c256b59 | 2-Methyl-4-chlorophenol |  | Elementary flows/Emission to air/lower stratosphere + upper troposphere | 00.00.000 |  | Elementary flow | 001570-64-5 |  |  | Mass
c0026573-c22d-3fee-a170-48d61395b281 | 2-Methyl-4-chlorophenol |  | Elementary flows/Emission to air/high population density | 00.00.000 |  | Elementary flow | 001570-64-5 |  |  | Mass
15a4a8dc-1342-3fd7-ae10-a22c8437df3b | 2-Methyl-4-chlorophenol |  | Elementary flows/Emission to soil/industrial | 00.00.000 |  | Elementary flow | 001570-64-5 |  |  | Mass
96ad5c4d-b1ca-3817-92a1-33e4e9d4eb7d | 2-Methyl-4-chlorophenol |  | Elementary flows/Emission to soil/agricultural | 00.00.000 |  | Elementary flow | 001570-64-5 |  |  | Mass
07f785f1-6439-4d12-b025-222cd58de8e7 | 2-METHYL-4-CHLOROPHENOL |  | Elementary flows/Emission to soil/unspecified | 00.00.000 |  | Elementary flow | 001570-64-5 |  |  | Mass
0fcba725-71ee-3e32-8ea4-3f70a23c3f34 | 2-Methyl-4-chlorophenol |  | Elementary flows/Emission to air/indoor | 00.00.000 |  | Elementary flow | 001570-64-5 |  |  | Mass
be85819a-82c9-3aba-ac13-ed5d97bc880c | 2-Methyl-4-chlorophenol |  | Elementary flows/Emission to air/low population density | 00.00.000 |  | Elementary flow | 001570-64-5 |  |  | Mass
249080a8-a42e-331f-bdad-1f55a8e3b7d0 | 2-Methyl-4-chlorophenol |  | Elementary flows/Emission to air/unspecified | 00.00.000 |  | Elementary flow | 001570-64-5 |  |  | Mass
5db484c3-ef01-307e-ab59-d492c334a299 | 2-Methyl-4-chlorophenol |  | Elementary flows/Emission to air/low population density, long-term | 00.00.000 |  | Elementary flow | 001570-64-5 |  |  | Mass
bf896d3b-a33a-373a-9c92-e6586fcfcb63 | 2-Methyl-4-chlorophenol |  | Elementary flows/Emission to water/ocean | 00.00.000 |  | Elementary flow | 001570-64-5 |  |  | Mass
576bfc85-e307-399d-94ff-efb6b9c5858d | 2-Methyl-4-chlorophenol |  | Elementary flows/Emission to water/ground water, long-term | 00.00.000 |  | Elementary flow | 001570-64-5 |  |  | Mass
3e12a2b9-17f8-3669-8332-b1b75cd80bea | 2-Methyl-4-chlorophenol |  | Elementary flows/Emission to water/river | 00.00.000 |  | Elementary flow | 001570-64-5 |  |  | Mass
afdb9ffe-26ae-39b7-aa44-b0e897e9cfbf | 2-Methyl-4-chlorophenol |  | Elementary flows/Emission to soil/forestry | 00.00.000 |  | Elementary flow | 001570-64-5 |  |  | Mass
2a35accb-8398-3687-acec-6f9d62cf4879 | 2-Methyl-4-chlorophenol |  | Elementary flows/Emission to water/unspecified | 00.00.000 |  | Elementary flow | 001570-64-5 |  |  | Mass
d901f05f-f67f-33d3-9639-411c3291c240 | 2-Methyl-4-chlorophenoxyacetic acid |  | Elementary flows/Emission to air/indoor | 00.00.000 |  | Elementary flow | 000094-74-6 |  |  | Mass
1012d313-8ecf-353b-8bb8-789ff08fca3e | 2-Methyl-4-chlorophenoxyacetic acid | Formula: C9H9ClO3 | Emissions to air/Unspecified | 00.00.000 |  | Elementary flow | 000094-74-6 |  |  | Mass
5fe2ee6f-e7ab-318c-9783-02ddb939c949 | 2-Methyl-4-chlorophenoxyacetic acid | Formula: C9H9ClO3 | Emissions to water/river | 00.00.000 |  | Elementary flow | 000094-74-6 |  |  | Mass
ba8999dd-3578-3eb0-8133-6da1acaf5e55 | 2-Methyl-4-chlorophenoxyacetic acid | Formula: C9H9ClO3 | Emissions to soil/forestry | 00.00.000 |  | Elementary flow | 000094-74-6 |  |  | Mass
e5beaf51-fe33-3699-bf5b-7959ea98856a | 2-Methyl-6-chlorophenol |  | Elementary flows/Emission to air/lower stratosphere + upper troposphere | 00.00.000 |  | Elementary flow | 000087-64-9 |  |  | Mass
794e2be6-bf7a-3fd4-9d35-6b24d95da2bc | 2-Methyl-6-chlorophenol |  | Elementary flows/Emission to air/high population density | 00.00.000 |  | Elementary flow | 000087-64-9 |  |  | Mass
cf923c92-7383-36e8-9805-adacb2a9c159 | 2-Methyl-6-chlorophenol |  | Elementary flows/Emission to soil/industrial | 00.00.000 |  | Elementary flow | 000087-64-9 |  |  | Mass
2bc7a1c3-f839-3351-bd9b-2cb23aa843d3 | 2-Methyl-6-chlorophenol |  | Elementary flows/Emission to soil/agricultural | 00.00.000 |  | Elementary flow | 000087-64-9 |  |  | Mass
02e57e1a-cb88-4ea5-bd55-77d9bf5bb7cb | 2-METHYL-6-CHLOROPHENOL |  | Elementary flows/Emission to soil/unspecified | 00.00.000 |  | Elementary flow | 000087-64-9 |  |  | Mass
82c13937-cf25-3a6c-ae08-a625d57ac1f7 | 2-Methyl-6-chlorophenol |  | Elementary flows/Emission to air/indoor | 00.00.000 |  | Elementary flow | 000087-64-9 |  |  | Mass
ef3768eb-26fa-3d9a-bcfe-2723d4b77934 | 2-Methyl-6-chlorophenol |  | Elementary flows/Emission to air/low population density | 00.00.000 |  | Elementary flow | 000087-64-9 |  |  | Mass
ff33f659-677f-31e2-bfee-d3368c1aecc4 | 2-Methyl-6-chlorophenol |  | Elementary flows/Emission to air/unspecified | 00.00.000 |  | Elementary flow | 000087-64-9 |  |  | Mass
8d86c89e-8a4a-3ada-a400-2cb00e17269a | 2-Methyl-6-chlorophenol |  | Elementary flows/Emission to air/low population density, long-term | 00.00.000 |  | Elementary flow | 000087-64-9 |  |  | Mass
18b2170e-8ecf-3d73-8fe2-e0dd5d2b1727 | 2-Methyl-6-chlorophenol |  | Elementary flows/Emission to water/ocean | 00.00.000 |  | Elementary flow | 000087-64-9 |  |  | Mass
dec1b45c-b39a-31b6-8413-6b35fef6ce99 | 2-Methyl-6-chlorophenol |  | Elementary flows/Emission to water/ground water, long-term | 00.00.000 |  | Elementary flow | 000087-64-9 |  |  | Mass
f00846f7-147d-3c20-a788-dac1aba45cb4 | 2-Methyl-6-chlorophenol |  | Elementary flows/Emission to water/river | 00.00.000 |  | Elementary flow | 000087-64-9 |  |  | Mass
a521219d-7bb5-3387-b966-982306e7445b | 2-Methyl-6-chlorophenol |  | Elementary flows/Emission to soil/forestry | 00.00.000 |  | Elementary flow | 000087-64-9 |  |  | Mass
92ad62ac-eacc-3522-84da-24ae004aefc4 | 2-Methyl-6-chlorophenol |  | Elementary flows/Emission to water/unspecified | 00.00.000 |  | Elementary flow | 000087-64-9 |  |  | Mass
d4330e62-ab2b-30f4-bd6c-e049af865647 | 2-Methyl-6-nitrobenzeneamine |  | Elementary flows/Emission to air/lower stratosphere + upper troposphere | 00.00.000 |  | Elementary flow | 000570-24-1 |  |  | Mass
b84a8824-c77a-3a67-b802-58e5a84d6430 | 2-Methyl-6-nitrobenzeneamine |  | Elementary flows/Emission to air/high population density | 00.00.000 |  | Elementary flow | 000570-24-1 |  |  | Mass
88ff6449-c71b-3a92-9124-62329fac393b | 2-Methyl-6-nitrobenzeneamine |  | Elementary flows/Emission to soil/industrial | 00.00.000 |  | Elementary flow | 000570-24-1 |  |  | Mass
48fa17bd-9438-34fe-b649-c4725a362f69 | 2-Methyl-6-nitrobenzeneamine |  | Elementary flows/Emission to soil/agricultural | 00.00.000 |  | Elementary flow | 000570-24-1 |  |  | Mass
5f73b724-3f7b-4fbc-86bf-422ad2e0d870 | 2-Methyl-6-nitrobenzeneamine |  | Elementary flows/Emission to soil/unspecified | 00.00.000 |  | Elementary flow | 000570-24-1 |  |  | Mass
09042855-fddb-31bb-8836-0368213e8ec4 | 2-Methyl-6-nitrobenzeneamine |  | Elementary flows/Emission to air/indoor | 00.00.000 |  | Elementary flow | 000570-24-1 |  |  | Mass
bb529d2d-d741-3ca0-a8db-7dea78ab8ca3 | 2-Methyl-6-nitrobenzeneamine |  | Elementary flows/Emission to air/low population density | 00.00.000 |  | Elementary flow | 000570-24-1 |  |  | Mass
e38ff223-2ce2-3c0c-bdbe-021d35764be5 | 2-Methyl-6-nitrobenzeneamine |  | Elementary flows/Emission to air/unspecified | 00.00.000 |  | Elementary flow | 000570-24-1 |  |  | Mass
447e7bfd-4d05-323d-b340-d2eba084c211 | 2-Methyl-6-nitrobenzeneamine |  | Elementary flows/Emission to air/low population density, long-term | 00.00.000 |  | Elementary flow | 000570-24-1 |  |  | Mass
c1ffe202-79a2-3354-a575-1552fcfbc0f5 | 2-Methyl-6-nitrobenzeneamine |  | Elementary flows/Emission to water/ocean | 00.00.000 |  | Elementary flow | 000570-24-1 |  |  | Mass
76e25076-a2cf-32ae-9ad1-1a059cc7c98e | 2-Methyl-6-nitrobenzeneamine |  | Elementary flows/Emission to water/ground water, long-term | 00.00.000 |  | Elementary flow | 000570-24-1 |  |  | Mass
5fc50e90-95fa-39ff-9786-c80f14793ca4 | 2-Methyl-6-nitrobenzeneamine |  | Elementary flows/Emission to water/river | 00.00.000 |  | Elementary flow | 000570-24-1 |  |  | Mass
597b5114-d577-3b67-91bc-f08203a22a10 | 2-Methyl-6-nitrobenzeneamine |  | Elementary flows/Emission to soil/forestry | 00.00.000 |  | Elementary flow | 000570-24-1 |  |  | Mass
5a12d2c4-24f3-3ec2-9ab4-83bc49c5e608 | 2-Methyl-6-nitrobenzeneamine |  | Elementary flows/Emission to water/unspecified | 00.00.000 |  | Elementary flow | 000570-24-1 |  |  | Mass
39a6db86-b777-3657-ab06-c30dc35c398b | 2-Methyl-hexanal |  | Elementary flows/Emission to air/unspecified | 00.00.000 |  | Elementary flow | 000925-54-2 |  |  | Mass
31329940-a841-314d-8733-189de862b900 | 2-Methyl-trans-3-hexene |  | Elementary flows/Emission to air/unspecified | 00.00.000 |  | Elementary flow | 000692-24-0 |  |  | Mass
42217c45-7e7e-3de3-b7cd-74b4783006f7 | 2-Methylanthracene |  | Elementary flows/Emission to air/lower stratosphere + upper troposphere | 00.00.000 |  | Elementary flow | 000613-12-7 |  |  | Mass
1a7fbbe9-6e3a-3879-87a3-abecfff09e2d | 2-Methylanthracene |  | Elementary flows/Emission to air/high population density | 00.00.000 |  | Elementary flow | 000613-12-7 |  |  | Mass
43c2c73a-98cc-386c-a9f9-e02f44a06d03 | 2-Methylanthracene |  | Elementary flows/Emission to soil/industrial | 00.00.000 |  | Elementary flow | 000613-12-7 |  |  | Mass
a18a07c7-8c99-308a-9940-5ba5c2956796 | 2-Methylanthracene |  | Elementary flows/Emission to soil/agricultural | 00.00.000 |  | Elementary flow | 000613-12-7 |  |  | Mass
f3586472-364f-43c2-a7b6-1d21db292cfb | 2-METHYLANTHRACENE |  | Elementary flows/Emission to soil/unspecified | 00.00.000 |  | Elementary flow | 000613-12-7 |  |  | Mass
2e6c64de-0cae-36ce-8fa7-a67d2ecd0bdb | 2-Methylanthracene |  | Elementary flows/Emission to air/indoor | 00.00.000 |  | Elementary flow | 000613-12-7 |  |  | Mass
dbaee5bd-eb73-361c-a107-1c0127bca287 | 2-Methylanthracene |  | Elementary flows/Emission to air/low population density | 00.00.000 |  | Elementary flow | 000613-12-7 |  |  | Mass
552d49c1-b71b-30c7-a335-f02c68c08980 | 2-Methylanthracene |  | Elementary flows/Emission to air/unspecified | 00.00.000 |  | Elementary flow | 000613-12-7 |  |  | Mass
edf08f4a-153c-352a-baa8-153eaada8477 | 2-Methylanthracene |  | Elementary flows/Emission to air/low population density, long-term | 00.00.000 |  | Elementary flow | 000613-12-7 |  |  | Mass
03ed023d-1393-3787-80dc-a41d5527c1fb | 2-Methylanthracene |  | Elementary flows/Emission to water/ocean | 00.00.000 |  | Elementary flow | 000613-12-7 |  |  | Mass
d2ee53ae-1947-32c7-b1b3-cd9d06890934 | 2-Methylanthracene |  | Elementary flows/Emission to water/ground water, long-term | 00.00.000 |  | Elementary flow | 000613-12-7 |  |  | Mass
6e2f6dfa-5c58-381d-a021-ab942f31ab53 | 2-Methylanthracene |  | Elementary flows/Emission to water/river | 00.00.000 |  | Elementary flow | 000613-12-7 |  |  | Mass
153d8368-a6c1-353d-a902-4e9a779ff19d | 2-Methylanthracene |  | Elementary flows/Emission to soil/forestry | 00.00.000 |  | Elementary flow | 000613-12-7 |  |  | Mass
07d94493-400b-39b1-a84f-125817ee3e01 | 2-Methylanthracene |  | Elementary flows/Emission to water/unspecified | 00.00.000 |  | Elementary flow | 000613-12-7 |  |  | Mass
980dbf96-6663-4a24-a0e0-dd04f676cb15 | 2-Methylbutan-1-ol |  | Elementary flows/Emission to air/high population density | 00.00.000 |  | Elementary flow | 000137-32-6 |  |  | Mass
bbba5379-c1e4-4883-ab02-c428e5e25a45 | 2-Methylbutan-1-ol |  | Elementary flows/Emission to air/low population density | 00.00.000 |  | Elementary flow | 000137-32-6 |  |  | Mass
f711f691-e83e-4f32-b3b9-c90cfec27a02 | 2-Methylbutan-1-ol |  | Elementary flows/Emission to air/unspecified | 00.00.000 |  | Elementary flow | 000137-32-6 |  |  | Mass
70774547-b8bf-49db-afda-527b9845dc65 | 2-Methylbutan-1-ol |  | Elementary flows/Emission to air/low population density, long-term | 00.00.000 |  | Elementary flow | 000137-32-6 |  |  | Mass
adbc1957-f9ce-4400-a75c-c1ba3ceee462 | 2-Methylbutan-2-ol |  | Elementary flows/Emission to air/lower stratosphere + upper troposphere | 00.00.000 |  | Elementary flow | 000075-85-4 |  |  | Mass
7fc17285-a250-4d36-ad27-2a49fbc89f1b | 2-Methylbutan-2-ol |  | Elementary flows/Emission to water/river, long-term | 00.00.000 |  | Elementary flow | 000075-85-4 |  |  | Mass
2b5c08b7-13b2-406f-ae66-7b379177edfa | 2-Methylbutan-2-ol |  | Elementary flows/Emission to air/high population density | 00.00.000 |  | Elementary flow | 000075-85-4 |  |  | Mass
da41b428-a3fc-4ba5-91e5-21ec14bfd110 | 2-Methylbutan-2-ol |  | Elementary flows/Emission to soil/industrial | 00.00.000 |  | Elementary flow | 000075-85-4 |  |  | Mass
77a440c9-3568-4a9a-bdcc-a74aebd22f7e | 2-Methylbutan-2-ol |  | Elementary flows/Emission to water/lake | 00.00.000 |  | Elementary flow | 000075-85-4 |  |  | Mass
25a0559a-0c8c-4e60-a429-c817110688d7 | 2-Methylbutan-2-ol |  | Elementary flows/Emission to soil/agricultural | 00.00.000 |  | Elementary flow | 000075-85-4 |  |  | Mass
7e91d1da-c87a-4afe-8912-0a144ac763b3 | 2-Methylbutan-2-ol |  | Elementary flows/Emission to water/fresh water, long-term | 00.00.000 |  | Elementary flow | 000075-85-4 |  |  | Mass
e9f2dbb2-2b2a-4e15-bd83-45c34119884a | 2-Methylbutan-2-ol |  | Elementary flows/Emission to soil/unspecified | 00.00.000 |  | Elementary flow | 000075-85-4 |  |  | Mass
cf67edfd-df8c-46e9-9543-4c7c5c5c5360 | 2-Methylbutan-2-ol |  | Elementary flows/Emission to air/low population density | 00.00.000 |  | Elementary flow | 000075-85-4 |  |  | Mass
f514d4d0-f910-43e8-b629-b4daa53b8670 | 2-Methylbutan-2-ol |  | Elementary flows/Emission to air/unspecified | 00.00.000 |  | Elementary flow | 000075-85-4 |  |  | Mass
0446a64f-d780-41e7-9810-3a02c6d6a090 | 2-Methylbutan-2-ol |  | Elementary flows/Emission to water/fresh water | 00.00.000 |  | Elementary flow | 000075-85-4 |  |  | Mass
20901261-3fd4-4fb2-8081-bb956d6a2da4 | 2-Methylbutan-2-ol |  | Elementary flows/Emission to water/fossil- | 00.00.000 |  | Elementary flow | 000075-85-4 |  |  | Mass
27b56f85-19a5-40ca-8453-af0329490997 | 2-Methylbutan-2-ol |  | Elementary flows/Emission to air/low population density, long-term | 00.00.000 |  | Elementary flow | 000075-85-4 |  |  | Mass
a5c51de8-61b5-4b06-a44a-6837dae2ce12 | 2-Methylbutan-2-ol |  | Elementary flows/Emission to water/ocean | 00.00.000 |  | Elementary flow | 000075-85-4 |  |  | Mass
cd1081da-61e6-4e35-8d56-d5845ff2ae15 | 2-Methylbutan-2-ol |  | Elementary flows/Emission to water/ground water, long-term | 00.00.000 |  | Elementary flow | 000075-85-4 |  |  | Mass
b2de0125-e9dd-46f1-9f33-5a5d6a9c46b2 | 2-Methylbutan-2-ol |  | Elementary flows/Emission to water/river | 00.00.000 |  | Elementary flow | 000075-85-4 |  |  | Mass
87385830-6b4f-4d6f-aaca-427805a6d9fa | 2-Methylbutan-2-ol |  | Elementary flows/Emission to soil/forestry | 00.00.000 |  | Elementary flow | 000075-85-4 |  |  | Mass
7386e361-0343-465a-b32f-99ac8a6ffa31 | 2-Methylbutan-2-ol |  | Elementary flows/Emission to water/unspecified | 00.00.000 |  | Elementary flow | 000075-85-4 |  |  | Mass
a83f1bf3-e045-465c-9766-f22f7dc3eefa | 2-Methylbutan-2-ol |  | Elementary flows/Emission to water/ground water | 00.00.000 |  | Elementary flow | 000075-85-4 |  |  | Mass
d7a477c1-f6b6-3fa0-aaaf-8bd4470becea | 2-Methylbutanal |  | Elementary flows/Emission to air/lower stratosphere + upper troposphere | 00.00.000 |  | Elementary flow | 000096-17-3 |  |  | Mass
2e3a4938-1113-3c89-a73c-2b02e3a15329 | 2-Methylbutanal |  | Elementary flows/Emission to air/high population density | 00.00.000 |  | Elementary flow | 000096-17-3 |  |  | Mass
a84199f6-b560-3ca4-ad39-24eb0c0bdc11 | 2-Methylbutanal |  | Elementary flows/Emission to soil/industrial | 00.00.000 |  | Elementary flow | 000096-17-3 |  |  | Mass
d755c13f-f3f5-34fd-bca8-c1574cece96f | 2-Methylbutanal |  | Elementary flows/Emission to soil/agricultural | 00.00.000 |  | Elementary flow | 000096-17-3 |  |  | Mass
499dcf65-6662-4485-b4d7-e7f72c6f2a6d | 2-METHYLBUTANAL |  | Elementary flows/Emission to soil/unspecified | 00.00.000 |  | Elementary flow | 000096-17-3 |  |  | Mass
44da4d5e-ac8f-3cb3-b4ab-ead157a020a9 | 2-Methylbutanal |  | Elementary flows/Emission to air/indoor | 00.00.000 |  | Elementary flow | 000096-17-3 |  |  | Mass
d814f0ad-f885-3292-b2f4-a3a43e613b41 | 2-Methylbutanal |  | Elementary flows/Emission to air/low population density | 00.00.000 |  | Elementary flow | 000096-17-3 |  |  | Mass
ffec238a-47fc-3fe6-8853-8295c0872e0d | 2-Methylbutanal |  | Elementary flows/Emission to air/unspecified | 00.00.000 |  | Elementary flow | 000096-17-3 |  |  | Mass
e704c127-a4b4-301b-a96e-7debe4d349ad | 2-Methylbutanal |  | Elementary flows/Emission to air/low population density, long-term | 00.00.000 |  | Elementary flow | 000096-17-3 |  |  | Mass
3e2d5fbf-4f7d-36af-9195-9fb20ec35928 | 2-Methylbutanal |  | Elementary flows/Emission to water/ocean | 00.00.000 |  | Elementary flow | 000096-17-3 |  |  | Mass
b8e7f3e3-f309-3aeb-90b2-540595db7789 | 2-Methylbutanal |  | Elementary flows/Emission to water/ground water, long-term | 00.00.000 |  | Elementary flow | 000096-17-3 |  |  | Mass
f1404baa-f7db-31ee-a3af-5926f3e5bcd2 | 2-Methylbutanal |  | Elementary flows/Emission to water/river | 00.00.000 |  | Elementary flow | 000096-17-3 |  |  | Mass
8b2ba369-f1f5-3b7a-92c9-5d380b91020c | 2-Methylbutanal |  | Elementary flows/Emission to soil/forestry | 00.00.000 |  | Elementary flow | 000096-17-3 |  |  | Mass
5cabf876-4bc6-3052-a56f-b2a3f6dabd67 | 2-Methylbutanal |  | Elementary flows/Emission to water/unspecified | 00.00.000 |  | Elementary flow | 000096-17-3 |  |  | Mass
a561b55d-f118-375e-a54f-a0383a1539b7 | 2-Methylcyclohexanone |  | Elementary flows/Emission to air/lower stratosphere + upper troposphere | 00.00.000 |  | Elementary flow | 000583-60-8 |  |  | Mass
11339d6c-f81f-31c0-ad25-73021852d9f4 | 2-Methylcyclohexanone |  | Elementary flows/Emission to air/high population density | 00.00.000 |  | Elementary flow | 000583-60-8 |  |  | Mass
48dcdf94-05f2-3c42-8542-27c0fe812ba5 | 2-Methylcyclohexanone |  | Elementary flows/Emission to soil/industrial | 00.00.000 |  | Elementary flow | 000583-60-8 |  |  | Mass
045d6477-b37b-32b7-8418-147a932841f2 | 2-Methylcyclohexanone |  | Elementary flows/Emission to soil/agricultural | 00.00.000 |  | Elementary flow | 000583-60-8 |  |  | Mass
1757ddb9-2c79-40d8-8b8c-1347a8e8a847 | 2-METHYLCYCLOHEXANONE |  | Elementary flows/Emission to soil/unspecified | 00.00.000 |  | Elementary flow | 000583-60-8 |  |  | Mass
efcaa7a9-df22-3421-8b12-9f64df305a20 | 2-Methylcyclohexanone |  | Elementary flows/Emission to air/indoor | 00.00.000 |  | Elementary flow | 000583-60-8 |  |  | Mass
9c517309-0764-3a74-a72e-46533e346cd5 | 2-Methylcyclohexanone |  | Elementary flows/Emission to air/low population density | 00.00.000 |  | Elementary flow | 000583-60-8 |  |  | Mass
cdc8096c-6e77-302a-a8dd-6d9c19a1fdc8 | 2-Methylcyclohexanone |  | Elementary flows/Emission to air/unspecified | 00.00.000 |  | Elementary flow | 000583-60-8 |  |  | Mass
26d3ffb5-2929-3f32-8eee-bd7e3ac62f41 | 2-Methylcyclohexanone |  | Elementary flows/Emission to air/low population density, long-term | 00.00.000 |  | Elementary flow | 000583-60-8 |  |  | Mass
3b07ab60-981c-3c15-9d8b-ca9e710f0ab9 | 2-Methylcyclohexanone |  | Elementary flows/Emission to water/ocean | 00.00.000 |  | Elementary flow | 000583-60-8 |  |  | Mass
8a254af9-5537-33bb-86dd-bee2c38addda | 2-Methylcyclohexanone |  | Elementary flows/Emission to water/ground water, long-term | 00.00.000 |  | Elementary flow | 000583-60-8 |  |  | Mass
6f6a44a7-cdc3-3792-a739-24b86d0c1656 | 2-Methylcyclohexanone |  | Elementary flows/Emission to water/river | 00.00.000 |  | Elementary flow | 000583-60-8 |  |  | Mass
0bf9632e-85c1-3e8c-b45c-db327a175f48 | 2-Methylcyclohexanone |  | Elementary flows/Emission to soil/forestry | 00.00.000 |  | Elementary flow | 000583-60-8 |  |  | Mass
f6d0e3d6-e34b-3fda-8996-785e67fdb591 | 2-Methylcyclohexanone |  | Elementary flows/Emission to water/unspecified | 00.00.000 |  | Elementary flow | 000583-60-8 |  |  | Mass
3770d0a9-3e1d-3e1b-97e1-c4de6e2e9875 | 2-Methylfuran |  | Elementary flows/Emission to air/lower stratosphere + upper troposphere | 00.00.000 |  | Elementary flow | 000534-22-5 |  |  | Mass
278cf77a-0938-3c32-b1dd-9df470059dc5 | 2-Methylfuran |  | Elementary flows/Emission to air/high population density | 00.00.000 |  | Elementary flow | 000534-22-5 |  |  | Mass
675cecfd-758c-3b1f-8883-8e2be05aef2c | 2-Methylfuran |  | Elementary flows/Emission to soil/industrial | 00.00.000 |  | Elementary flow | 000534-22-5 |  |  | Mass
cd54655b-6cbc-3bdf-b9b2-c33887e18438 | 2-Methylfuran |  | Elementary flows/Emission to soil/agricultural | 00.00.000 |  | Elementary flow | 000534-22-5 |  |  | Mass
3ecfc54f-db0a-4497-b863-5387905cea2d | 2-METHYLFURAN |  | Elementary flows/Emission to soil/unspecified | 00.00.000 |  | Elementary flow | 000534-22-5 |  |  | Mass
36a4a235-000c-3561-8421-030bd3a5b293 | 2-Methylfuran |  | Elementary flows/Emission to air/indoor | 00.00.000 |  | Elementary flow | 000534-22-5 |  |  | Mass
96d5a198-ec33-3b04-8fdd-f81a18f97eb0 | 2-Methylfuran |  | Elementary flows/Emission to air/low population density | 00.00.000 |  | Elementary flow | 000534-22-5 |  |  | Mass
430c4ed1-f13b-3910-b424-1d6085a9ec02 | 2-Methylfuran |  | Elementary flows/Emission to air/unspecified | 00.00.000 |  | Elementary flow | 000534-22-5 |  |  | Mass
46016c9f-96ed-341f-856b-0700c2384968 | 2-Methylfuran |  | Elementary flows/Emission to air/low population density, long-term | 00.00.000 |  | Elementary flow | 000534-22-5 |  |  | Mass
b607c2a5-8903-3502-8a9e-f0dd245fb9b8 | 2-Methylfuran |  | Elementary flows/Emission to water/ocean | 00.00.000 |  | Elementary flow | 000534-22-5 |  |  | Mass
43eb6eed-baff-3032-a351-285d406e54a3 | 2-Methylfuran |  | Elementary flows/Emission to water/ground water, long-term | 00.00.000 |  | Elementary flow | 000534-22-5 |  |  | Mass
64cc084b-a754-3981-9e66-ca71c4123e63 | 2-Methylfuran |  | Elementary flows/Emission to water/river | 00.00.000 |  | Elementary flow | 000534-22-5 |  |  | Mass
b2fd392d-336c-359f-97ba-2be75db79e67 | 2-Methylfuran |  | Elementary flows/Emission to soil/forestry | 00.00.000 |  | Elementary flow | 000534-22-5 |  |  | Mass
735033f8-68ce-3432-a4d0-995fcfe2f63e | 2-Methylfuran |  | Elementary flows/Emission to water/unspecified | 00.00.000 |  | Elementary flow | 000534-22-5 |  |  | Mass
f2a89e7d-cb5a-4a88-b1b7-3cf99dd35c06 | 2-Methylhexane |  | Elementary flows/Emission to air/high population density | 00.00.000 |  | Elementary flow | 000591-76-4 |  |  | Mass
47993947-c6da-4e23-8c3c-c58231e560ea | 2-Methylhexane |  | Elementary flows/Emission to air/low population density | 00.00.000 |  | Elementary flow | 000591-76-4 |  |  | Mass
8ca862ca-3e9b-41d5-9a04-3781decea14b | 2-Methylhexane |  | Elementary flows/Emission to air/unspecified | 00.00.000 |  | Elementary flow | 000591-76-4 |  |  | Mass
f03d14e6-ecea-4bb1-bef0-fb3e1f258d10 | 2-Methylhexane |  | Elementary flows/Emission to air/low population density, long-term | 00.00.000 |  | Elementary flow | 000591-76-4 |  |  | Mass
44d9b778-ff08-3a0a-a739-2a1f67717c69 | 2-Methylhexyl acetate |  | Elementary flows/Emission to air/unspecified | 00.00.000 |  | Elementary flow |  |  |  | Mass
78a78ade-741b-3013-ae93-415a8eb42301 | 2-Methyllactonitrile |  | Elementary flows/Emission to air/lower stratosphere + upper troposphere | 00.00.000 |  | Elementary flow | 000075-86-5 |  |  | Mass
bcfbb133-cb45-352f-a961-016974806c6b | 2-Methyllactonitrile |  | Elementary flows/Emission to soil/agricultural | 00.00.000 |  | Elementary flow | 000075-86-5 |  |  | Mass
92b0cdff-7a59-341f-9f5e-5b63aa6f7421 | 2-Methyllactonitrile |  | Elementary flows/Emission to air/indoor | 00.00.000 |  | Elementary flow | 000075-86-5 |  |  | Mass
10faee13-94b0-3f10-8bc4-3aa152491d79 | 2-Methyllactonitrile |  | Elementary flows/Emission to air/low population density, long-term | 00.00.000 |  | Elementary flow | 000075-86-5 |  |  | Mass
2a3e70c5-8a6e-3695-a7d4-b3a42a825506 | 2-Methyllactonitrile |  | Elementary flows/Emission to water/ocean | 00.00.000 |  | Elementary flow | 000075-86-5 |  |  | Mass
be0f6532-a774-30b3-a857-00b78f34cf4b | 2-Methyllactonitrile |  | Elementary flows/Emission to water/ground water, long-term | 00.00.000 |  | Elementary flow | 000075-86-5 |  |  | Mass
7e560141-6dbc-3088-963f-e728dcc2f2c8 | 2-Methyllactonitrile |  | Elementary flows/Emission to water/river | 00.00.000 |  | Elementary flow | 000075-86-5 |  |  | Mass
16611c3f-d6c4-3971-bab1-180f80d88833 | 2-Methyllactonitrile |  | Elementary flows/Emission to soil/forestry | 00.00.000 |  | Elementary flow | 000075-86-5 |  |  | Mass
990eb7a1-bae4-35fa-9cf6-66dcd021270d | 2-Methyllactonitrile |  | Elementary flows/Emission to water/unspecified | 00.00.000 |  | Elementary flow | 000075-86-5 |  |  | Mass
1d59584b-bada-336b-b452-d72f93c9238e | 2-Methyloctyl acetate |  | Elementary flows/Emission to air/unspecified | 00.00.000 |  | Elementary flow |  |  |  | Mass
05d5647b-f103-3ac5-883c-278a00d50bf6 | 2-Methylpentaldehyde |  | Elementary flows/Emission to air/lower stratosphere + upper troposphere | 00.00.000 |  | Elementary flow | 000123-15-9 |  |  | Mass
59505780-49b7-343e-8ca8-989d2c18d724 | 2-Methylpentaldehyde |  | Elementary flows/Emission to air/high population density | 00.00.000 |  | Elementary flow | 000123-15-9 |  |  | Mass
7df1921d-6f44-3637-b39c-7820df018776 | 2-Methylpentaldehyde |  | Elementary flows/Emission to soil/industrial | 00.00.000 |  | Elementary flow | 000123-15-9 |  |  | Mass
d729ef63-6180-37b7-b2d2-d9dcdef3f2e3 | 2-Methylpentaldehyde |  | Elementary flows/Emission to soil/agricultural | 00.00.000 |  | Elementary flow | 000123-15-9 |  |  | Mass
6320bbf8-7379-44eb-9a2b-4f52a2f8df2f | 2-METHYLPENTALDEHYDE |  | Elementary flows/Emission to soil/unspecified | 00.00.000 |  | Elementary flow | 000123-15-9 |  |  | Mass
97275e8b-33aa-31c5-ba49-81f0bc064769 | 2-Methylpentaldehyde |  | Elementary flows/Emission to air/indoor | 00.00.000 |  | Elementary flow | 000123-15-9 |  |  | Mass
84476dce-4ad5-3681-874a-4c1b354b4b55 | 2-Methylpentaldehyde |  | Elementary flows/Emission to air/low population density | 00.00.000 |  | Elementary flow | 000123-15-9 |  |  | Mass
e38add79-fd57-362f-ad17-8fb29be3a907 | 2-Methylpentaldehyde |  | Elementary flows/Emission to air/unspecified | 00.00.000 |  | Elementary flow | 000123-15-9 |  |  | Mass
a922f1f3-289e-3249-bb27-38171efd88bd | 2-Methylpentaldehyde |  | Elementary flows/Emission to air/low population density, long-term | 00.00.000 |  | Elementary flow | 000123-15-9 |  |  | Mass
7789ebcf-aaab-3dbb-9dd3-13e90165e117 | 2-Methylpentaldehyde |  | Elementary flows/Emission to water/ocean | 00.00.000 |  | Elementary flow | 000123-15-9 |  |  | Mass
a6e0c8ad-4e56-3148-a79c-d2aff4827ac3 | 2-Methylpentaldehyde |  | Elementary flows/Emission to water/ground water, long-term | 00.00.000 |  | Elementary flow | 000123-15-9 |  |  | Mass
aab7b68f-b17c-37a7-88ae-88099c3e5588 | 2-Methylpentaldehyde |  | Elementary flows/Emission to water/river | 00.00.000 |  | Elementary flow | 000123-15-9 |  |  | Mass
db63a6fb-8349-3753-9e6f-e2b4f6a2735f | 2-Methylpentaldehyde |  | Elementary flows/Emission to soil/forestry | 00.00.000 |  | Elementary flow | 000123-15-9 |  |  | Mass
3596ee98-34ee-30a5-a800-fc3fe97fa937 | 2-Methylpentaldehyde |  | Elementary flows/Emission to water/unspecified | 00.00.000 |  | Elementary flow | 000123-15-9 |  |  | Mass
861ee072-0b53-31c9-aa39-77cba8a53a94 | 2-Methylpentyl acetate |  | Elementary flows/Emission to air/unspecified | 00.00.000 |  | Elementary flow | 007789-99-3 |  |  | Mass
0c1a9d81-f6c8-3d55-8529-43f4481f567d | 2-Methylpropylcyclohexane |  | Elementary flows/Emission to air/unspecified | 00.00.000 |  | Elementary flow | 001678-98-4 |  |  | Mass
1af4e9b8-e799-37f9-9e5d-27e74415e0c9 | 2-Methylquinoline |  | Elementary flows/Emission to air/lower stratosphere + upper troposphere | 00.00.000 |  | Elementary flow | 000091-63-4 |  |  | Mass
3408ba0f-58ab-3bb9-9fdc-0cdf5143df26 | 2-Methylquinoline |  | Elementary flows/Emission to air/high population density | 00.00.000 |  | Elementary flow | 000091-63-4 |  |  | Mass
da4350bc-81b5-3faf-9014-9e7a91533a07 | 2-Methylquinoline |  | Elementary flows/Emission to soil/industrial | 00.00.000 |  | Elementary flow | 000091-63-4 |  |  | Mass
68ad539c-90fa-3ad8-8f22-1f5b7b29d58e | 2-Methylquinoline |  | Elementary flows/Emission to soil/agricultural | 00.00.000 |  | Elementary flow | 000091-63-4 |  |  | Mass
5d8dee43-c2a1-4668-a6a1-b1ef7f53711b | 2-METHYLQUINOLINE |  | Elementary flows/Emission to soil/unspecified | 00.00.000 |  | Elementary flow | 000091-63-4 |  |  | Mass
8fc84ace-ce7c-3eb8-89e1-5bbefa2213f3 | 2-Methylquinoline |  | Elementary flows/Emission to air/indoor | 00.00.000 |  | Elementary flow | 000091-63-4 |  |  | Mass
a65b1001-a215-3ae5-98a0-7c24792e57b0 | 2-Methylquinoline |  | Elementary flows/Emission to air/low population density | 00.00.000 |  | Elementary flow | 000091-63-4 |  |  | Mass
7c4bd079-77c1-38f6-9512-9f24076e6306 | 2-Methylquinoline |  | Elementary flows/Emission to air/unspecified | 00.00.000 |  | Elementary flow | 000091-63-4 |  |  | Mass
8401ef1b-8993-3028-bb4b-d61641d57e8e | 2-Methylquinoline |  | Elementary flows/Emission to air/low population density, long-term | 00.00.000 |  | Elementary flow | 000091-63-4 |  |  | Mass
885f5405-9206-3979-93ec-886c4d64449e | 2-Methylquinoline |  | Elementary flows/Emission to water/ocean | 00.00.000 |  | Elementary flow | 000091-63-4 |  |  | Mass
b091a47e-644e-3a9c-9371-eb8b44ac9cfd | 2-Methylquinoline |  | Elementary flows/Emission to water/ground water, long-term | 00.00.000 |  | Elementary flow | 000091-63-4 |  |  | Mass
594db2b7-e0f9-3c9e-a441-e9d199ccff6e | 2-Methylquinoline |  | Elementary flows/Emission to water/river | 00.00.000 |  | Elementary flow | 000091-63-4 |  |  | Mass
f54f4549-acf4-314e-b6d9-ceb64ab522ca | 2-Methylquinoline |  | Elementary flows/Emission to soil/forestry | 00.00.000 |  | Elementary flow | 000091-63-4 |  |  | Mass
d9e3c645-56d8-3b02-bd24-ea61b91aacaa | 2-Methylquinoline |  | Elementary flows/Emission to water/unspecified | 00.00.000 |  | Elementary flow | 000091-63-4 |  |  | Mass
b3e1c01a-8575-3856-b32c-e4838f6f743f | 2-Methyoxy-1-propyl acetate |  | Elementary flows/Emission to air/unspecified | 00.00.000 |  | Elementary flow | 070657-70-4 |  |  | Mass
fbce1b94-9e05-3f4f-a5da-0b469ca514f7 | 2-n-Octyl-4-isothiazolin-3-one |  | Elementary flows/Emission to air/lower stratosphere + upper troposphere | 00.00.000 |  | Elementary flow | 026530-20-1 |  |  | Mass
9366a458-bd99-3b99-9447-73c37a64c33f | 2-n-Octyl-4-isothiazolin-3-one |  | Elementary flows/Emission to water/river, long-term | 00.00.000 |  | Elementary flow | 026530-20-1 |  |  | Mass
88ef29e0-71d8-39d8-a529-c05cb3d42559 | 2-n-Octyl-4-isothiazolin-3-one |  | Elementary flows/Emission to air/high population density | 00.00.000 |  | Elementary flow | 026530-20-1 |  |  | Mass
228acfb4-1876-3051-a045-ae4b3fc3f222 | 2-n-Octyl-4-isothiazolin-3-one |  | Elementary flows/Emission to soil/industrial | 00.00.000 |  | Elementary flow | 026530-20-1 |  |  | Mass
d40a9d5f-08ce-3b7d-98e6-7b4a233b2263 | 2-n-Octyl-4-isothiazolin-3-one |  | Elementary flows/Emission to water/lake | 00.00.000 |  | Elementary flow | 026530-20-1 |  |  | Mass
eb076a0f-8cb3-3143-a66d-b00b6163fe70 | 2-n-Octyl-4-isothiazolin-3-one |  | Elementary flows/Emission to soil/agricultural | 00.00.000 |  | Elementary flow | 026530-20-1 |  |  | Mass
9a657ff1-94d8-3857-ad95-d0d6e2cb9225 | 2-n-Octyl-4-isothiazolin-3-one |  | Elementary flows/Emission to soil/unspecified | 00.00.000 |  | Elementary flow | 026530-20-1 |  |  | Mass
c4c5a813-c97e-333a-8da4-d8006c1ce06d | 2-n-Octyl-4-isothiazolin-3-one |  | Elementary flows/Emission to air/indoor | 00.00.000 |  | Elementary flow | 026530-20-1 |  |  | Mass
751070c6-b206-3eab-bf96-8bf9ddbe2aa7 | 2-n-Octyl-4-isothiazolin-3-one |  | Elementary flows/Emission to air/low population density | 00.00.000 |  | Elementary flow | 026530-20-1 |  |  | Mass
7cece2b9-c484-37a6-9aa9-3780187db809 | 2-n-Octyl-4-isothiazolin-3-one |  | Elementary flows/Emission to air/unspecified | 00.00.000 |  | Elementary flow | 026530-20-1 |  |  | Mass
0996019a-5d3b-3b25-a9be-711165f01f30 | 2-n-Octyl-4-isothiazolin-3-one |  | Elementary flows/Emission to air/low population density, long-term | 00.00.000 |  | Elementary flow | 026530-20-1 |  |  | Mass
6c5f6fab-b9b7-3b2b-a4f7-a02ffe8ee37b | 2-n-Octyl-4-isothiazolin-3-one |  | Elementary flows/Emission to water/ocean | 00.00.000 |  | Elementary flow | 026530-20-1 |  |  | Mass
5d52c986-c8cf-342e-965f-56605d2cf6b4 | 2-n-Octyl-4-isothiazolin-3-one |  | Elementary flows/Emission to water/ground water, long-term | 00.00.000 |  | Elementary flow | 026530-20-1 |  |  | Mass
cb49833a-43f7-3318-9bd1-8778e2e6ad8b | 2-n-Octyl-4-isothiazolin-3-one |  | Elementary flows/Emission to water/river | 00.00.000 |  | Elementary flow | 026530-20-1 |  |  | Mass
c1a59511-0057-3257-8642-f379a81816e9 | 2-n-Octyl-4-isothiazolin-3-one |  | Elementary flows/Emission to soil/forestry | 00.00.000 |  | Elementary flow | 026530-20-1 |  |  | Mass
aee909ec-7844-3004-97f5-02e5025c96b7 | 2-n-Octyl-4-isothiazolin-3-one |  | Elementary flows/Emission to water/unspecified | 00.00.000 |  | Elementary flow | 026530-20-1 |  |  | Mass
6cfa97a3-af76-37c5-82d3-67f29d45e3e8 | 2-n-Octyl-4-isothiazolin-3-one |  | Elementary flows/Emission to water/ground water | 00.00.000 |  | Elementary flow | 026530-20-1 |  |  | Mass
e5a5ca52-2216-3ebc-a8a0-3b43e5c5edd8 | 2-Naphthalenamine, 1-(phenylazo)- |  | Elementary flows/Emission to air/lower stratosphere + upper troposphere | 00.00.000 |  | Elementary flow | 000085-84-7 |  |  | Mass
b60fcb91-867d-3d77-b92c-b8fb232b1144 | 2-Naphthalenamine, 1-(phenylazo)- |  | Elementary flows/Emission to air/high population density | 00.00.000 |  | Elementary flow | 000085-84-7 |  |  | Mass
ab5e7536-ea25-3d88-8fdd-6ded941ef3c0 | 2-Naphthalenamine, 1-(phenylazo)- |  | Elementary flows/Emission to soil/industrial | 00.00.000 |  | Elementary flow | 000085-84-7 |  |  | Mass
d2ec839a-e54a-3f27-88da-8ece190dc1dd | 2-Naphthalenamine, 1-(phenylazo)- |  | Elementary flows/Emission to soil/agricultural | 00.00.000 |  | Elementary flow | 000085-84-7 |  |  | Mass
eb0c20b4-8eb6-4e6b-a513-92760bc89b52 | 2-Naphthalenamine, 1-(phenylazo)- |  | Elementary flows/Emission to soil/unspecified | 00.00.000 |  | Elementary flow | 000085-84-7 |  |  | Mass
0a276858-bb48-33b3-b013-b9e09d50d80e | 2-Naphthalenamine, 1-(phenylazo)- |  | Elementary flows/Emission to air/indoor | 00.00.000 |  | Elementary flow | 000085-84-7 |  |  | Mass
a3dbaa3b-6242-3d29-8455-df92ff9deaeb | 2-Naphthalenamine, 1-(phenylazo)- |  | Elementary flows/Emission to air/low population density | 00.00.000 |  | Elementary flow | 000085-84-7 |  |  | Mass
831eef1f-e2e5-388d-96b0-9ca7fa32d394 | 2-Naphthalenamine, 1-(phenylazo)- |  | Elementary flows/Emission to air/unspecified | 00.00.000 |  | Elementary flow | 000085-84-7 |  |  | Mass
cbf0e30e-420c-3691-95dc-ae6f45d0e1de | 2-Naphthalenamine, 1-(phenylazo)- |  | Elementary flows/Emission to air/low population density, long-term | 00.00.000 |  | Elementary flow | 000085-84-7 |  |  | Mass
20d314ac-db93-3b0d-9fa2-761ffc92c5ab | 2-Naphthalenamine, 1-(phenylazo)- |  | Elementary flows/Emission to water/ocean | 00.00.000 |  | Elementary flow | 000085-84-7 |  |  | Mass
fb95bb2c-6703-360b-8d2b-dc28b5206543 | 2-Naphthalenamine, 1-(phenylazo)- |  | Elementary flows/Emission to water/ground water, long-term | 00.00.000 |  | Elementary flow | 000085-84-7 |  |  | Mass
c055fbd0-0b66-30cd-925c-83cf1e8aeffd | 2-Naphthalenamine, 1-(phenylazo)- |  | Elementary flows/Emission to water/river | 00.00.000 |  | Elementary flow | 000085-84-7 |  |  | Mass
7006f101-8e36-3cc5-aae9-f77b9140cd2c | 2-Naphthalenamine, 1-(phenylazo)- |  | Elementary flows/Emission to soil/forestry | 00.00.000 |  | Elementary flow | 000085-84-7 |  |  | Mass
e7d2ed71-b422-368c-add4-5b3f12d73a74 | 2-Naphthalenamine, 1-(phenylazo)- |  | Elementary flows/Emission to water/unspecified | 00.00.000 |  | Elementary flow | 000085-84-7 |  |  | Mass
87d26b38-a2ff-3496-82f6-60252a47eaa0 | 2-Naphthalenesulfonic acid, sodium salt |  | Elementary flows/Emission to air/lower stratosphere + upper troposphere | 00.00.000 |  | Elementary flow | 000532-02-5 |  |  | Mass
81cb9e6e-0dd6-3dca-b24f-a511289b10bd | 2-Naphthalenesulfonic acid, sodium salt |  | Elementary flows/Emission to air/high population density | 00.00.000 |  | Elementary flow | 000532-02-5 |  |  | Mass
238b03c0-486e-36ac-af77-15185d7e26a1 | 2-Naphthalenesulfonic acid, sodium salt |  | Elementary flows/Emission to soil/industrial | 00.00.000 |  | Elementary flow | 000532-02-5 |  |  | Mass
91df0c2e-e696-3efa-a07c-083df222049c | 2-Naphthalenesulfonic acid, sodium salt |  | Elementary flows/Emission to soil/agricultural | 00.00.000 |  | Elementary flow | 000532-02-5 |  |  | Mass
55c5cb31-4917-44bd-9a84-1577b4c842be | 2-Naphthalenesulfonic acid, sodium salt |  | Elementary flows/Emission to soil/unspecified | 00.00.000 |  | Elementary flow | 000532-02-5 |  |  | Mass
ec5d2804-246f-3347-b6b5-fff4305aba31 | 2-Naphthalenesulfonic acid, sodium salt |  | Elementary flows/Emission to air/indoor | 00.00.000 |  | Elementary flow | 000532-02-5 |  |  | Mass
a9b3f18a-a620-3f22-9a87-98f9285e2f15 | 2-Naphthalenesulfonic acid, sodium salt |  | Elementary flows/Emission to air/low population density | 00.00.000 |  | Elementary flow | 000532-02-5 |  |  | Mass
5bcded45-bb14-304f-81a3-3450da272068 | 2-Naphthalenesulfonic acid, sodium salt |  | Elementary flows/Emission to air/unspecified | 00.00.000 |  | Elementary flow | 000532-02-5 |  |  | Mass
d3a9cf72-5759-3648-9d2d-835164f36194 | 2-Naphthalenesulfonic acid, sodium salt |  | Elementary flows/Emission to air/low population density, long-term | 00.00.000 |  | Elementary flow | 000532-02-5 |  |  | Mass
f8996b70-012c-3fdc-ac9a-35740284b439 | 2-Naphthalenesulfonic acid, sodium salt |  | Elementary flows/Emission to water/ocean | 00.00.000 |  | Elementary flow | 000532-02-5 |  |  | Mass
6972cb68-31ec-3d9a-9fbb-bb36143af38b | 2-Naphthalenesulfonic acid, sodium salt |  | Elementary flows/Emission to water/ground water, long-term | 00.00.000 |  | Elementary flow | 000532-02-5 |  |  | Mass
c904eb4b-7c8c-30ee-b498-958ebed678b0 | 2-Naphthalenesulfonic acid, sodium salt |  | Elementary flows/Emission to water/river | 00.00.000 |  | Elementary flow | 000532-02-5 |  |  | Mass
6e162bf0-e980-31ba-ab1c-aacfe24d4755 | 2-Naphthalenesulfonic acid, sodium salt |  | Elementary flows/Emission to soil/forestry | 00.00.000 |  | Elementary flow | 000532-02-5 |  |  | Mass
2f3dcef8-a670-34e1-85bb-b4c6b082a0e2 | 2-Naphthalenesulfonic acid, sodium salt |  | Elementary flows/Emission to water/unspecified | 00.00.000 |  | Elementary flow | 000532-02-5 |  |  | Mass
1ed1f918-c3e4-3675-9cf7-b310a96ff019 | 2-Naphthol |  | Elementary flows/Emission to air/lower stratosphere + upper troposphere | 00.00.000 |  | Elementary flow | 000135-19-3 |  |  | Mass
4e7bec02-c5e7-393e-8f6b-da78132437c9 | 2-Naphthol |  | Elementary flows/Emission to air/high population density | 00.00.000 |  | Elementary flow | 000135-19-3 |  |  | Mass
81f7782d-10c3-3e1e-b5aa-74f4f85339b2 | 2-Naphthol |  | Elementary flows/Emission to soil/industrial | 00.00.000 |  | Elementary flow | 000135-19-3 |  |  | Mass
d28e2b65-22f7-3dc3-9448-9ee1a36ec18c | 2-Naphthol |  | Elementary flows/Emission to soil/agricultural | 00.00.000 |  | Elementary flow | 000135-19-3 |  |  | Mass
2393baca-092c-4e72-9d05-20def017373d | 2-NAPHTHOL |  | Elementary flows/Emission to soil/unspecified | 00.00.000 |  | Elementary flow | 000135-19-3 |  |  | Mass
1bd7231d-e779-3fd4-a286-af51da5c4cf1 | 2-Naphthol |  | Elementary flows/Emission to air/indoor | 00.00.000 |  | Elementary flow | 000135-19-3 |  |  | Mass
30f7629b-61fe-37bd-bf95-f47b2feb51cc | 2-Naphthol |  | Elementary flows/Emission to air/low population density | 00.00.000 |  | Elementary flow | 000135-19-3 |  |  | Mass
b69c90bb-f97e-3ed9-a44b-99dbbb8d7174 | 2-Naphthol |  | Elementary flows/Emission to air/unspecified | 00.00.000 |  | Elementary flow | 000135-19-3 |  |  | Mass
28983868-0625-3b84-9a94-ce5eed26c8da | 2-Naphthol |  | Elementary flows/Emission to air/low population density, long-term | 00.00.000 |  | Elementary flow | 000135-19-3 |  |  | Mass
c9f7553d-0ee1-302f-8451-e220cf7ffcc3 | 2-Naphthol |  | Elementary flows/Emission to water/ocean | 00.00.000 |  | Elementary flow | 000135-19-3 |  |  | Mass
fa2f8658-3230-3485-b6a3-d9c0b825df82 | 2-Naphthol |  | Elementary flows/Emission to water/ground water, long-term | 00.00.000 |  | Elementary flow | 000135-19-3 |  |  | Mass
7cebcd3b-5fed-3d43-b4a9-900d76da96d5 | 2-Naphthol |  | Elementary flows/Emission to water/river | 00.00.000 |  | Elementary flow | 000135-19-3 |  |  | Mass
a5c9c15b-6031-3a82-90a3-4002705a5292 | 2-Naphthol |  | Elementary flows/Emission to soil/forestry | 00.00.000 |  | Elementary flow | 000135-19-3 |  |  | Mass
710b6eaf-f8b4-3271-b0a4-dd7606a3f514 | 2-Naphthol |  | Elementary flows/Emission to water/unspecified | 00.00.000 |  | Elementary flow | 000135-19-3 |  |  | Mass
356abd47-0123-33cf-bd2e-9fe65253f5ab | 2-Nitro-p-toluidine |  | Elementary flows/Emission to air/lower stratosphere + upper troposphere | 00.00.000 |  | Elementary flow | 000089-62-3 |  |  | Mass
6dabbb79-04a8-3abe-879f-f025962925f4 | 2-Nitro-p-toluidine |  | Elementary flows/Emission to air/high population density | 00.00.000 |  | Elementary flow | 000089-62-3 |  |  | Mass
5339b7e5-2112-3c54-bb15-d7d5e82730fa | 2-Nitro-p-toluidine |  | Elementary flows/Emission to soil/industrial | 00.00.000 |  | Elementary flow | 000089-62-3 |  |  | Mass
aa543dd8-bbce-324e-86c6-d1b3ed30c243 | 2-Nitro-p-toluidine |  | Elementary flows/Emission to soil/agricultural | 00.00.000 |  | Elementary flow | 000089-62-3 |  |  | Mass
72d17240-8dfb-433b-a293-9ca36eea7d7d | 2-NITRO-P-TOLUIDINE |  | Elementary flows/Emission to soil/unspecified | 00.00.000 |  | Elementary flow | 000089-62-3 |  |  | Mass
fd77bb4c-4e36-3725-9a7d-1b3a209ac6da | 2-Nitro-p-toluidine |  | Elementary flows/Emission to air/indoor | 00.00.000 |  | Elementary flow | 000089-62-3 |  |  | Mass
8af91ddd-ede8-3861-8d45-4c1c254c2aff | 2-Nitro-p-toluidine |  | Elementary flows/Emission to air/low population density | 00.00.000 |  | Elementary flow | 000089-62-3 |  |  | Mass
709c2098-fda3-3dad-8c54-db551cbacc63 | 2-Nitro-p-toluidine |  | Elementary flows/Emission to air/unspecified | 00.00.000 |  | Elementary flow | 000089-62-3 |  |  | Mass
f1b2707d-312a-32c9-9de2-4223b0bd604e | 2-Nitro-p-toluidine |  | Elementary flows/Emission to air/low population density, long-term | 00.00.000 |  | Elementary flow | 000089-62-3 |  |  | Mass
fce8da29-4f0c-3570-b8c5-630bc58d0ac4 | 2-Nitro-p-toluidine |  | Elementary flows/Emission to water/ocean | 00.00.000 |  | Elementary flow | 000089-62-3 |  |  | Mass
42ebe3eb-4405-3cf9-9cc1-98a41b7abc15 | 2-Nitro-p-toluidine |  | Elementary flows/Emission to water/ground water, long-term | 00.00.000 |  | Elementary flow | 000089-62-3 |  |  | Mass
d4806c42-769f-394b-9fe2-67f9a0baf332 | 2-Nitro-p-toluidine |  | Elementary flows/Emission to water/river | 00.00.000 |  | Elementary flow | 000089-62-3 |  |  | Mass
4a9125ac-edf9-333c-8351-12d21b226b1c | 2-Nitro-p-toluidine |  | Elementary flows/Emission to soil/forestry | 00.00.000 |  | Elementary flow | 000089-62-3 |  |  | Mass
86d8a506-7714-3072-b793-5ce6ffddb416 | 2-Nitro-p-toluidine |  | Elementary flows/Emission to water/unspecified | 00.00.000 |  | Elementary flow | 000089-62-3 |  |  | Mass
d67802f7-18c5-4d3c-8636-afc375c0fcb3 | 2-NITROANILINE |  | Elementary flows/Emission to soil/unspecified | 00.00.000 |  | Elementary flow | 000088-74-4 |  |  | Mass
878099e4-3f82-4ec6-88c5-1acd745bf01a | 2-Nitrobenzoic acid |  | Elementary flows/Emission to air/lower stratosphere + upper troposphere | 00.00.000 |  | Elementary flow | 000552-16-9 | C7H5NO4 |  | Mass
90d374f1-b739-45b2-a734-d6bdd8c8dc9c | 2-Nitrobenzoic acid |  | Elementary flows/Emission to air/high population density | 00.00.000 |  | Elementary flow | 000552-16-9 | C7H5NO4 |  | Mass
5884b91e-d758-4fb4-9bf0-6cf87093cdb2 | 2-Nitrobenzoic acid |  | Elementary flows/Emission to air/low population density | 00.00.000 |  | Elementary flow | 000552-16-9 | C7H5NO4 |  | Mass
98d3f159-b420-4e43-aab5-4fd093b82429 | 2-Nitrobenzoic acid |  | Elementary flows/Emission to air/unspecified | 00.00.000 |  | Elementary flow | 000552-16-9 | C7H5NO4 |  | Mass
409f0e6f-f0a5-4011-8f85-938e9a078f92 | 2-Nitrobenzoic acid |  | Elementary flows/Emission to air/low population density, long-term | 00.00.000 |  | Elementary flow | 000552-16-9 | C7H5NO4 |  | Mass
44d260fd-89b3-3b1e-9f86-68a1b7d340f2 | 2-nitrobutane |  | Elementary flows/Emission to air/lower stratosphere + upper troposphere | 00.00.000 |  | Elementary flow | 000600-24-8 |  |  | Mass
527c1026-f048-3315-864f-293674ae0501 | 2-nitrobutane |  | Elementary flows/Emission to air/high population density | 00.00.000 |  | Elementary flow | 000600-24-8 |  |  | Mass
2e20e0f4-443e-3ab6-91c6-ed436b871d32 | 2-nitrobutane |  | Elementary flows/Emission to soil/industrial | 00.00.000 |  | Elementary flow | 000600-24-8 |  |  | Mass
1db425cc-bf7e-3a24-8f40-a2d87e71768f | 2-nitrobutane |  | Elementary flows/Emission to soil/agricultural | 00.00.000 |  | Elementary flow | 000600-24-8 |  |  | Mass
9c744615-5472-4e98-be50-e63669ee2265 | 2-NITROBUTANE |  | Elementary flows/Emission to soil/unspecified | 00.00.000 |  | Elementary flow | 000600-24-8 |  |  | Mass
df9bbf33-4914-38f9-b352-7a91a9b3c528 | 2-nitrobutane |  | Elementary flows/Emission to air/indoor | 00.00.000 |  | Elementary flow | 000600-24-8 |  |  | Mass
89bf6cdc-76b4-3650-8385-1bb6d0f2ef83 | 2-nitrobutane |  | Elementary flows/Emission to air/low population density | 00.00.000 |  | Elementary flow | 000600-24-8 |  |  | Mass
c620d2b6-9b4a-3d14-a1b2-324687bf1146 | 2-nitrobutane |  | Elementary flows/Emission to air/unspecified | 00.00.000 |  | Elementary flow | 000600-24-8 |  |  | Mass
6990fe25-f19c-3d7e-aabf-52aa35e6203c | 2-nitrobutane |  | Elementary flows/Emission to air/low population density, long-term | 00.00.000 |  | Elementary flow | 000600-24-8 |  |  | Mass
dbe1d3a6-30bd-3f7d-9543-8b1443c3564e | 2-nitrobutane |  | Elementary flows/Emission to water/ocean | 00.00.000 |  | Elementary flow | 000600-24-8 |  |  | Mass
794e6cc2-6fcb-3db7-8e15-e0189f55fa85 | 2-nitrobutane |  | Elementary flows/Emission to water/ground water, long-term | 00.00.000 |  | Elementary flow | 000600-24-8 |  |  | Mass
1657bd84-b89b-3069-a0d9-945fc53085db | 2-nitrobutane |  | Elementary flows/Emission to water/river | 00.00.000 |  | Elementary flow | 000600-24-8 |  |  | Mass
c1e7480f-610b-36b8-b1d6-c6bf292f975a | 2-nitrobutane |  | Elementary flows/Emission to soil/forestry | 00.00.000 |  | Elementary flow | 000600-24-8 |  |  | Mass
064ecadf-5b0f-3a43-a646-98fecb659a70 | 2-nitrobutane |  | Elementary flows/Emission to water/unspecified | 00.00.000 |  | Elementary flow | 000600-24-8 |  |  | Mass
4713a6c9-acc5-4942-9d0f-36473de3a70b | 2-Nitrophenol |  | Elementary flows/Emission to air/lower stratosphere + upper troposphere | 00.00.000 |  | Elementary flow | 000088-75-5 |  |  | Mass
5f5a9c4f-8132-4562-bad5-0c0fe160f6d8 | 2-Nitrophenol |  | Elementary flows/Emission to water/river, long-term | 00.00.000 |  | Elementary flow | 000088-75-5 |  |  | Mass
e57df910-4b93-4ace-9c90-7a1315f76263 | 2-Nitrophenol |  | Elementary flows/Emission to air/high population density | 00.00.000 |  | Elementary flow | 000088-75-5 |  |  | Mass
6121caf5-7ed1-40ce-8b8c-d0a7cd858c6d | 2-Nitrophenol |  | Elementary flows/Emission to soil/industrial | 00.00.000 |  | Elementary flow | 000088-75-5 |  |  | Mass
64eca254-eed5-48dd-963f-05c2aa3679b8 | 2-Nitrophenol |  | Elementary flows/Emission to water/lake | 00.00.000 |  | Elementary flow | 000088-75-5 |  |  | Mass
c23cd3b9-35d3-46ea-beaf-b98ed66ef065 | 2-Nitrophenol |  | Elementary flows/Emission to soil/agricultural | 00.00.000 |  | Elementary flow | 000088-75-5 |  |  | Mass
b20fc3a0-8e9b-4fde-af27-6bd60011ef45 | 2-Nitrophenol |  | Elementary flows/Emission to water/fresh water, long-term | 00.00.000 |  | Elementary flow | 000088-75-5 |  |  | Mass
013889b4-dc6d-4c37-9995-61263395fb01 | 2-Nitrophenol |  | Elementary flows/Emission to soil/unspecified | 00.00.000 |  | Elementary flow | 000088-75-5 |  |  | Mass
8246da7c-47be-40e1-a0e0-68e91448a785 | 2-Nitrophenol |  | Elementary flows/Emission to air/low population density | 00.00.000 |  | Elementary flow | 000088-75-5 |  |  | Mass
a2e13dc0-c8c9-462a-abc9-6935b78760ea | 2-Nitrophenol |  | Elementary flows/Emission to air/unspecified | 00.00.000 |  | Elementary flow | 000088-75-5 |  |  | Mass
874469e2-c17f-4039-8f58-ad51d036cf47 | 2-Nitrophenol |  | Elementary flows/Emission to water/fresh water | 00.00.000 |  | Elementary flow | 000088-75-5 |  |  | Mass
8de83564-fa0e-4dac-bc6e-a414e653ef01 | 2-Nitrophenol |  | Elementary flows/Emission to water/fossil- | 00.00.000 |  | Elementary flow | 000088-75-5 |  |  | Mass
283e48b2-f5f3-4a4c-9968-e0381ac00cba | 2-Nitrophenol |  | Elementary flows/Emission to air/low population density, long-term | 00.00.000 |  | Elementary flow | 000088-75-5 |  |  | Mass
444867b7-b242-48c5-afd9-16ad7c093633 | 2-Nitrophenol |  | Elementary flows/Emission to water/ocean | 00.00.000 |  | Elementary flow | 000088-75-5 |  |  | Mass
48d3f426-2afa-467b-94f1-7980c4743cb9 | 2-Nitrophenol |  | Elementary flows/Emission to water/ground water, long-term | 00.00.000 |  | Elementary flow | 000088-75-5 |  |  | Mass
57ad79bd-3b83-4d73-bb15-89c37e30aec5 | 2-Nitrophenol |  | Elementary flows/Emission to water/river | 00.00.000 |  | Elementary flow | 000088-75-5 |  |  | Mass
ff8934f8-fbd5-41b3-b29a-9a7db830ccbd | 2-Nitrophenol |  | Elementary flows/Emission to soil/forestry | 00.00.000 |  | Elementary flow | 000088-75-5 |  |  | Mass
c5933644-1d0e-45f5-a2a0-f12a105360a7 | 2-Nitrophenol |  | Elementary flows/Emission to water/unspecified | 00.00.000 |  | Elementary flow | 000088-75-5 |  |  | Mass
800137c9-13c2-4d66-ad5a-336580375808 | 2-Nitrophenol |  | Elementary flows/Emission to water/ground water | 00.00.000 |  | Elementary flow | 000088-75-5 |  |  | Mass
22435e70-e3bc-4ac2-8391-75ce5d06dc05 | 2-NITROPROPANE |  | Elementary flows/Emission to air/lower stratosphere + upper troposphere | 00.00.000 |  | Elementary flow | 000079-46-9 |  |  | Mass
671b1f08-5bac-4703-845b-c4dd774e8081 | 2-NITROPROPANE |  | Elementary flows/Emission to water/river, long-term | 00.00.000 |  | Elementary flow | 000079-46-9 |  |  | Mass
b89c78f2-b705-406c-ac93-d04593d53be5 | 2-NITROPROPANE |  | Elementary flows/Emission to air/high population density | 00.00.000 |  | Elementary flow | 000079-46-9 |  |  | Mass
a90f0d77-417b-4008-9876-8dee6feceb58 | 2-NITROPROPANE |  | Elementary flows/Emission to soil/industrial | 00.00.000 |  | Elementary flow | 000079-46-9 |  |  | Mass
73c96d8d-8ada-472f-805a-7ec74c69ac77 | 2-NITROPROPANE |  | Elementary flows/Emission to water/lake | 00.00.000 |  | Elementary flow | 000079-46-9 |  |  | Mass
8ae1571a-f925-46a9-80bd-6c2adc34ded0 | 2-NITROPROPANE |  | Elementary flows/Emission to soil/agricultural | 00.00.000 |  | Elementary flow | 000079-46-9 |  |  | Mass
0ab521a0-21aa-4aec-a672-0a645a04cefe | 2-NITROPROPANE |  | Elementary flows/Emission to water/fresh water, long-term | 00.00.000 |  | Elementary flow | 000079-46-9 |  |  | Mass
b59638da-9aef-4dd3-aa56-6a7ac4457174 | 2-NITROPROPANE |  | Elementary flows/Emission to soil/unspecified | 00.00.000 |  | Elementary flow | 000079-46-9 |  |  | Mass
21d56290-61e0-434f-9e4a-411da9814d1c | 2-NITROPROPANE |  | Elementary flows/Emission to air/low population density | 00.00.000 |  | Elementary flow | 000079-46-9 |  |  | Mass
73756176-bd17-4787-bd04-934a3daa32e4 | 2-NITROPROPANE |  | Elementary flows/Emission to air/unspecified | 00.00.000 |  | Elementary flow | 000079-46-9 |  |  | Mass
5be24074-92e6-41b6-aeaa-e5bfb1091ee8 | 2-NITROPROPANE |  | Elementary flows/Emission to water/fresh water | 00.00.000 |  | Elementary flow | 000079-46-9 |  |  | Mass
a7e04438-bc51-4250-ba8c-22923e0d19a2 | 2-NITROPROPANE |  | Elementary flows/Emission to water/fossil- | 00.00.000 |  | Elementary flow | 000079-46-9 |  |  | Mass
37d1e2fd-c4e7-4b65-8f30-164974c5fe3a | 2-NITROPROPANE |  | Elementary flows/Emission to air/low population density, long-term | 00.00.000 |  | Elementary flow | 000079-46-9 |  |  | Mass
ebf208c9-893a-4754-9dbb-5d6938f6db48 | 2-NITROPROPANE |  | Elementary flows/Emission to water/ocean | 00.00.000 |  | Elementary flow | 000079-46-9 |  |  | Mass
ab228620-2983-44a2-b19d-042a956c4177 | 2-NITROPROPANE |  | Elementary flows/Emission to water/ground water, long-term | 00.00.000 |  | Elementary flow | 000079-46-9 |  |  | Mass
39cc6856-7081-49ac-930a-0a789054fa80 | 2-NITROPROPANE |  | Elementary flows/Emission to water/river | 00.00.000 |  | Elementary flow | 000079-46-9 |  |  | Mass
efb63715-e7ea-4021-add0-872f1036825f | 2-NITROPROPANE |  | Elementary flows/Emission to soil/forestry | 00.00.000 |  | Elementary flow | 000079-46-9 |  |  | Mass
387a90e8-952b-4066-b06b-81bc504f3cba | 2-NITROPROPANE |  | Elementary flows/Emission to water/unspecified | 00.00.000 |  | Elementary flow | 000079-46-9 |  |  | Mass
0451b6fb-0e04-4f7a-8dba-e8d264cc9fd2 | 2-NITROPROPANE |  | Elementary flows/Emission to water/ground water | 00.00.000 |  | Elementary flow | 000079-46-9 |  |  | Mass
3c3268a5-c0c0-389d-af2e-bfe2c310df5b | 2-Nonanone |  | Elementary flows/Emission to air/lower stratosphere + upper troposphere | 00.00.000 |  | Elementary flow | 000821-55-6 |  |  | Mass
762627a3-bac5-335b-b5df-51db991609cb | 2-Nonanone |  | Elementary flows/Emission to air/high population density | 00.00.000 |  | Elementary flow | 000821-55-6 |  |  | Mass
13fb21f3-7b8d-3ae0-925d-32d64f2a1f69 | 2-Nonanone |  | Elementary flows/Emission to soil/industrial | 00.00.000 |  | Elementary flow | 000821-55-6 |  |  | Mass
c5684c70-ebdd-396d-83ec-7f68dc222c8f | 2-Nonanone |  | Elementary flows/Emission to soil/agricultural | 00.00.000 |  | Elementary flow | 000821-55-6 |  |  | Mass
4e96ca13-78ec-4b20-aa36-bd1eff3e52bd | 2-NONANONE |  | Elementary flows/Emission to soil/unspecified | 00.00.000 |  | Elementary flow | 000821-55-6 |  |  | Mass
d399de99-8adf-3ee4-bbf6-9892477dbf52 | 2-Nonanone |  | Elementary flows/Emission to air/indoor | 00.00.000 |  | Elementary flow | 000821-55-6 |  |  | Mass
2098a1d5-7d34-3087-a288-e5fadcd9255f | 2-Nonanone |  | Elementary flows/Emission to air/low population density | 00.00.000 |  | Elementary flow | 000821-55-6 |  |  | Mass
50912508-e502-3cf4-b40a-2b303aa09f3e | 2-Nonanone |  | Elementary flows/Emission to air/unspecified | 00.00.000 |  | Elementary flow | 000821-55-6 |  |  | Mass
fe2e15d9-e955-3a57-9835-012271cd4ba2 | 2-Nonanone |  | Elementary flows/Emission to air/low population density, long-term | 00.00.000 |  | Elementary flow | 000821-55-6 |  |  | Mass
6780a90c-c7d3-3021-9d2c-3ce01f86ceea | 2-Nonanone |  | Elementary flows/Emission to water/ocean | 00.00.000 |  | Elementary flow | 000821-55-6 |  |  | Mass
e2bcb692-95cf-308f-a076-9fc67c077daa | 2-Nonanone |  | Elementary flows/Emission to water/ground water, long-term | 00.00.000 |  | Elementary flow | 000821-55-6 |  |  | Mass
3ec3b3b5-f0f1-3117-b809-41fb691186af | 2-Nonanone |  | Elementary flows/Emission to water/river | 00.00.000 |  | Elementary flow | 000821-55-6 |  |  | Mass
d1835447-8b5a-3b5e-a1bc-b9693da5f0ef | 2-Nonanone |  | Elementary flows/Emission to soil/forestry | 00.00.000 |  | Elementary flow | 000821-55-6 |  |  | Mass
6afe28b8-cd47-3394-9e92-4dd737b9e596 | 2-Nonanone |  | Elementary flows/Emission to water/unspecified | 00.00.000 |  | Elementary flow | 000821-55-6 |  |  | Mass
918ac4b2-1f16-3408-91db-ceb112a0b838 | 2-Nonynoic acid |  | Elementary flows/Emission to air/lower stratosphere + upper troposphere | 00.00.000 |  | Elementary flow | 001846-70-4 |  |  | Mass
99dd1b30-4935-3d16-b88b-e1b276ab0d96 | 2-Nonynoic acid |  | Elementary flows/Emission to air/high population density | 00.00.000 |  | Elementary flow | 001846-70-4 |  |  | Mass
45aef3a5-fbb8-3230-ac81-970bd808c45e | 2-Nonynoic acid |  | Elementary flows/Emission to soil/industrial | 00.00.000 |  | Elementary flow | 001846-70-4 |  |  | Mass
5004335e-d092-3c88-b706-d4f1e10e2337 | 2-Nonynoic acid |  | Elementary flows/Emission to soil/agricultural | 00.00.000 |  | Elementary flow | 001846-70-4 |  |  | Mass
ec84c3d7-9a45-441a-9afd-34faef1e7b1c | 2-NONYNOIC ACID |  | Elementary flows/Emission to soil/unspecified | 00.00.000 |  | Elementary flow | 001846-70-4 |  |  | Mass
96c373a7-2413-3634-9fbc-c6d0686db064 | 2-Nonynoic acid |  | Elementary flows/Emission to air/indoor | 00.00.000 |  | Elementary flow | 001846-70-4 |  |  | Mass
42ea9474-c3fb-37b5-8ef7-f4b27c002ec9 | 2-Nonynoic acid |  | Elementary flows/Emission to air/low population density | 00.00.000 |  | Elementary flow | 001846-70-4 |  |  | Mass
5ca39025-7ca2-370b-9d87-b609befbb217 | 2-Nonynoic acid |  | Elementary flows/Emission to air/unspecified | 00.00.000 |  | Elementary flow | 001846-70-4 |  |  | Mass
ced4a1c3-abe1-3895-9887-c4376069d4ec | 2-Nonynoic acid |  | Elementary flows/Emission to air/low population density, long-term | 00.00.000 |  | Elementary flow | 001846-70-4 |  |  | Mass
c7d45388-18da-38f6-87d2-797707e526ab | 2-Nonynoic acid |  | Elementary flows/Emission to water/ocean | 00.00.000 |  | Elementary flow | 001846-70-4 |  |  | Mass
11b6b5ee-1efa-3af1-be44-1fc98381f40b | 2-Nonynoic acid |  | Elementary flows/Emission to water/ground water, long-term | 00.00.000 |  | Elementary flow | 001846-70-4 |  |  | Mass
8d9f9fcf-ed2e-3361-8a32-e6963355bd43 | 2-Nonynoic acid |  | Elementary flows/Emission to water/river | 00.00.000 |  | Elementary flow | 001846-70-4 |  |  | Mass
c2ad7054-8b5d-3b28-be3a-4398288b6b82 | 2-Nonynoic acid |  | Elementary flows/Emission to soil/forestry | 00.00.000 |  | Elementary flow | 001846-70-4 |  |  | Mass
79d73996-0114-36d7-b61a-2ab380afe888 | 2-Nonynoic acid |  | Elementary flows/Emission to water/unspecified | 00.00.000 |  | Elementary flow | 001846-70-4 |  |  | Mass
7572dc2e-526d-3bd1-90d7-510cd77e9be0 | 2-Octanol |  | Elementary flows/Emission to air/lower stratosphere + upper troposphere | 00.00.000 |  | Elementary flow | 000123-96-6 |  |  | Mass
c3bbd79d-c830-3895-8043-9474c674ff45 | 2-Octanol |  | Elementary flows/Emission to air/high population density | 00.00.000 |  | Elementary flow | 000123-96-6 |  |  | Mass
0fa49b47-9d70-398c-a627-8a59f2a8d5c7 | 2-Octanol |  | Elementary flows/Emission to soil/industrial | 00.00.000 |  | Elementary flow | 000123-96-6 |  |  | Mass
fa770286-0f5f-3bd7-b418-1016e784390a | 2-Octanol |  | Elementary flows/Emission to soil/agricultural | 00.00.000 |  | Elementary flow | 000123-96-6 |  |  | Mass
a694ba38-88cd-4e61-856b-66faae96dc01 | 2-OCTANOL |  | Elementary flows/Emission to soil/unspecified | 00.00.000 |  | Elementary flow | 000123-96-6 |  |  | Mass
eddf9865-908c-3e25-9643-743a8a24c01c | 2-Octanol |  | Elementary flows/Emission to air/indoor | 00.00.000 |  | Elementary flow | 000123-96-6 |  |  | Mass
d616b99a-dda7-3b85-9916-a070d7f3e581 | 2-Octanol |  | Elementary flows/Emission to air/low population density | 00.00.000 |  | Elementary flow | 000123-96-6 |  |  | Mass
b5a79a4b-7730-3a91-9a7b-83128b13c888 | 2-Octanol |  | Elementary flows/Emission to air/unspecified | 00.00.000 |  | Elementary flow | 000123-96-6 |  |  | Mass
4356a0c3-e10f-3458-871a-fc7a88af9301 | 2-Octanol |  | Elementary flows/Emission to air/low population density, long-term | 00.00.000 |  | Elementary flow | 000123-96-6 |  |  | Mass
782f4a90-10f7-39bd-8fe1-6d0d2dae762c | 2-Octanol |  | Elementary flows/Emission to water/ocean | 00.00.000 |  | Elementary flow | 000123-96-6 |  |  | Mass
b895b959-1cb0-3ac4-be0d-a624ac319c9e | 2-Octanol |  | Elementary flows/Emission to water/ground water, long-term | 00.00.000 |  | Elementary flow | 000123-96-6 |  |  | Mass
14de4505-157b-3e1f-95d2-225692b4e06f | 2-Octanol |  | Elementary flows/Emission to water/river | 00.00.000 |  | Elementary flow | 000123-96-6 |  |  | Mass
d720739d-d877-3287-9af5-1278e44ab79a | 2-Octanol |  | Elementary flows/Emission to soil/forestry | 00.00.000 |  | Elementary flow | 000123-96-6 |  |  | Mass
814c3c85-6e36-34e1-b5e3-d4130d54e88d | 2-Octanol |  | Elementary flows/Emission to water/unspecified | 00.00.000 |  | Elementary flow | 000123-96-6 |  |  | Mass
45237a59-590e-352c-bd33-a06c51ad9cdc | 2-Octanone |  | Elementary flows/Emission to air/lower stratosphere + upper troposphere | 00.00.000 |  | Elementary flow | 000111-13-7 |  |  | Mass
6c1f663e-e0e5-31f9-b1b2-ca527cc96475 | 2-Octanone |  | Elementary flows/Emission to air/high population density | 00.00.000 |  | Elementary flow | 000111-13-7 |  |  | Mass
4cc0376b-f773-3410-a783-c232b0eeb97a | 2-Octanone |  | Elementary flows/Emission to soil/industrial | 00.00.000 |  | Elementary flow | 000111-13-7 |  |  | Mass
99b8ab1b-ff13-368b-8719-69eeda5a7086 | 2-Octanone |  | Elementary flows/Emission to soil/agricultural | 00.00.000 |  | Elementary flow | 000111-13-7 |  |  | Mass
dcdd8e2f-d981-4843-be12-8873b297598c | 2-OCTANONE |  | Elementary flows/Emission to soil/unspecified | 00.00.000 |  | Elementary flow | 000111-13-7 |  |  | Mass
7a201c5a-e1e0-33f9-ab19-7e5078b5d184 | 2-Octanone |  | Elementary flows/Emission to air/indoor | 00.00.000 |  | Elementary flow | 000111-13-7 |  |  | Mass
a6fa5c30-04f1-3b53-953a-350563d5b5de | 2-Octanone |  | Elementary flows/Emission to air/low population density | 00.00.000 |  | Elementary flow | 000111-13-7 |  |  | Mass
fef22386-9e77-3f9d-aae8-d173c356aa37 | 2-Octanone |  | Elementary flows/Emission to air/unspecified | 00.00.000 |  | Elementary flow | 000111-13-7 |  |  | Mass
1cc75f07-ba83-3bd5-8971-096eb1ca521d | 2-Octanone |  | Elementary flows/Emission to air/low population density, long-term | 00.00.000 |  | Elementary flow | 000111-13-7 |  |  | Mass
b93460d1-0be8-31ee-91e5-8f82443eaf57 | 2-Octanone |  | Elementary flows/Emission to water/ocean | 00.00.000 |  | Elementary flow | 000111-13-7 |  |  | Mass
d3ad3bb3-9e8e-3528-a8ac-9747e2803405 | 2-Octanone |  | Elementary flows/Emission to water/ground water, long-term | 00.00.000 |  | Elementary flow | 000111-13-7 |  |  | Mass
939d64a3-c895-37d2-b169-e5ef5fb8df35 | 2-Octanone |  | Elementary flows/Emission to water/river | 00.00.000 |  | Elementary flow | 000111-13-7 |  |  | Mass
9948cf63-299b-3925-af70-0bde6f3ebfe4 | 2-Octanone |  | Elementary flows/Emission to soil/forestry | 00.00.000 |  | Elementary flow | 000111-13-7 |  |  | Mass
bbdd13bf-5c1f-3668-9c39-9d08017a88e1 | 2-Octanone |  | Elementary flows/Emission to water/unspecified | 00.00.000 |  | Elementary flow | 000111-13-7 |  |  | Mass
7dc1f8e4-0199-3cf9-9f23-be0462434c85 | 2-Pentadecanone, 6,10,14-trimethyl- |  | Elementary flows/Emission to air/lower stratosphere + upper troposphere | 00.00.000 |  | Elementary flow | 000502-69-2 |  |  | Mass
2762d6bf-e06a-38cb-a2a3-04a2e7b0d5a9 | 2-Pentadecanone, 6,10,14-trimethyl- |  | Elementary flows/Emission to air/high population density | 00.00.000 |  | Elementary flow | 000502-69-2 |  |  | Mass
3542f637-5346-3e0e-ba5c-603a177f3f7a | 2-Pentadecanone, 6,10,14-trimethyl- |  | Elementary flows/Emission to soil/industrial | 00.00.000 |  | Elementary flow | 000502-69-2 |  |  | Mass
2747b64a-7178-304b-ae72-8a05feffbd2d | 2-Pentadecanone, 6,10,14-trimethyl- |  | Elementary flows/Emission to soil/agricultural | 00.00.000 |  | Elementary flow | 000502-69-2 |  |  | Mass
2a4565d8-80dc-3094-bdda-16974841c481 | 2-Pentadecanone, 6,10,14-trimethyl- |  | Elementary flows/Emission to soil/unspecified | 00.00.000 |  | Elementary flow | 000502-69-2 |  |  | Mass
2d91513a-7d32-3bc9-900a-524079182917 | 2-Pentadecanone, 6,10,14-trimethyl- |  | Elementary flows/Emission to air/indoor | 00.00.000 |  | Elementary flow | 000502-69-2 |  |  | Mass
d25b9b02-fe5c-37b5-a6e3-7c7b9b1d976c | 2-Pentadecanone, 6,10,14-trimethyl- |  | Elementary flows/Emission to air/low population density | 00.00.000 |  | Elementary flow | 000502-69-2 |  |  | Mass
f7438622-cde4-3442-9850-72a2f3927698 | 2-Pentadecanone, 6,10,14-trimethyl- |  | Elementary flows/Emission to air/unspecified | 00.00.000 |  | Elementary flow | 000502-69-2 |  |  | Mass
42fa6951-f450-3314-a204-8b44244f8a69 | 2-Pentadecanone, 6,10,14-trimethyl- |  | Elementary flows/Emission to air/low population density, long-term | 00.00.000 |  | Elementary flow | 000502-69-2 |  |  | Mass
f79b51d3-8439-382e-951c-005bac41f0bf | 2-Pentadecanone, 6,10,14-trimethyl- |  | Elementary flows/Emission to water/ocean | 00.00.000 |  | Elementary flow | 000502-69-2 |  |  | Mass
671396ad-2856-34ec-82fa-484a97dc2c8e | 2-Pentadecanone, 6,10,14-trimethyl- |  | Elementary flows/Emission to water/ground water, long-term | 00.00.000 |  | Elementary flow | 000502-69-2 |  |  | Mass
58e6a893-943b-37ea-a208-832b6ca0fb52 | 2-Pentadecanone, 6,10,14-trimethyl- |  | Elementary flows/Emission to water/river | 00.00.000 |  | Elementary flow | 000502-69-2 |  |  | Mass
4d21cbfa-beab-3388-af83-e5a5d400c1cf | 2-Pentadecanone, 6,10,14-trimethyl- |  | Elementary flows/Emission to water/unspecified | 00.00.000 |  | Elementary flow | 000502-69-2 |  |  | Mass
829cb972-b3d0-3fdb-ab15-ffcc10a18ec3 | 2-Pentanamine, 2,4,4-trimethyl- |  | Elementary flows/Emission to air/lower stratosphere + upper troposphere | 00.00.000 |  | Elementary flow | 000107-45-9 |  |  | Mass
52daa190-6070-3d6e-b2ba-d21be86b500a | 2-Pentanamine, 2,4,4-trimethyl- |  | Elementary flows/Emission to air/high population density | 00.00.000 |  | Elementary flow | 000107-45-9 |  |  | Mass
b11aba47-66ef-37a3-983d-a66c762673e2 | 2-Pentanamine, 2,4,4-trimethyl- |  | Elementary flows/Emission to soil/industrial | 00.00.000 |  | Elementary flow | 000107-45-9 |  |  | Mass
2f0eecec-886a-37ac-a5a9-00cfdd32f8c7 | 2-Pentanamine, 2,4,4-trimethyl- |  | Elementary flows/Emission to soil/agricultural | 00.00.000 |  | Elementary flow | 000107-45-9 |  |  | Mass
56f0e32b-a11d-4b10-aed7-9252bc0f49f3 | 2-Pentanamine, 2,4,4-trimethyl- |  | Elementary flows/Emission to soil/unspecified | 00.00.000 |  | Elementary flow | 000107-45-9 |  |  | Mass
919c49bd-c1dd-3d50-9188-c6b93a308c6f | 2-Pentanamine, 2,4,4-trimethyl- |  | Elementary flows/Emission to air/indoor | 00.00.000 |  | Elementary flow | 000107-45-9 |  |  | Mass
b200d5d9-f037-313a-9455-5ccfd01acee0 | 2-Pentanamine, 2,4,4-trimethyl- |  | Elementary flows/Emission to air/low population density | 00.00.000 |  | Elementary flow | 000107-45-9 |  |  | Mass
ca717888-e92c-3580-8025-dd645c6a8726 | 2-Pentanamine, 2,4,4-trimethyl- |  | Elementary flows/Emission to air/unspecified | 00.00.000 |  | Elementary flow | 000107-45-9 |  |  | Mass
e23d7f29-0edd-3873-89f0-73a6b0b3b616 | 2-Pentanamine, 2,4,4-trimethyl- |  | Elementary flows/Emission to air/low population density, long-term | 00.00.000 |  | Elementary flow | 000107-45-9 |  |  | Mass
d1ba0a5e-bb39-3af3-9e1a-fa2635ebb91b | 2-Pentanamine, 2,4,4-trimethyl- |  | Elementary flows/Emission to water/ocean | 00.00.000 |  | Elementary flow | 000107-45-9 |  |  | Mass
6aa7ed32-22f1-335e-b0cc-aaccba946dd7 | 2-Pentanamine, 2,4,4-trimethyl- |  | Elementary flows/Emission to water/ground water, long-term | 00.00.000 |  | Elementary flow | 000107-45-9 |  |  | Mass
f4905ad2-1fcc-3b19-af25-18cd9896f52d | 2-Pentanamine, 2,4,4-trimethyl- |  | Elementary flows/Emission to water/river | 00.00.000 |  | Elementary flow | 000107-45-9 |  |  | Mass
819326ae-e33c-3c6d-a1bd-c237bd6faef3 | 2-Pentanamine, 2,4,4-trimethyl- |  | Elementary flows/Emission to soil/forestry | 00.00.000 |  | Elementary flow | 000107-45-9 |  |  | Mass
66028805-19c4-334b-9e2b-1d4c0bbd1828 | 2-Pentanamine, 2,4,4-trimethyl- |  | Elementary flows/Emission to water/unspecified | 00.00.000 |  | Elementary flow | 000107-45-9 |  |  | Mass
3e483f04-bb51-3601-aa7c-d11d89c02af2 | 2-Pentanol |  | Elementary flows/Emission to air/unspecified | 00.00.000 |  | Elementary flow | 006032-29-7 |  |  | Mass
5dacf573-9f72-3b2c-8e0a-889058aa2d79 | 2-Pentanone |  | Elementary flows/Emission to air/indoor | 00.00.000 |  | Elementary flow | 000107-87-9 |  |  | Mass
2ae1a420-a597-3781-af3b-881d038139bd | 2-Pentene |  | Elementary flows/Emission to air/unspecified | 00.00.000 |  | Elementary flow | 000109-68-2 |  |  | Mass
06e4b833-6aa4-3c2b-913c-fdbb2e4f3097 | 2-Pentene, 2,4,4-trimethyl- |  | Elementary flows/Emission to air/unspecified | 00.00.000 |  | Elementary flow | 000107-40-4 |  |  | Mass
318e4bfe-164f-3770-acb8-498ef86eb8c7 | 2-Phenoxyethanol |  | Elementary flows/Emission to air/lower stratosphere + upper troposphere | 00.00.000 |  | Elementary flow | 000122-99-6 |  |  | Mass
6e7fd74e-3067-3bd5-95eb-9c6aeb6e63ff | 2-Phenoxyethanol |  | Elementary flows/Emission to air/high population density | 00.00.000 |  | Elementary flow | 000122-99-6 |  |  | Mass
b60a527c-2ffd-330a-a161-45b66995e16a | 2-Phenoxyethanol |  | Elementary flows/Emission to soil/industrial | 00.00.000 |  | Elementary flow | 000122-99-6 |  |  | Mass
88f73ece-9524-3887-8a83-07d8f22f2fea | 2-Phenoxyethanol |  | Elementary flows/Emission to soil/agricultural | 00.00.000 |  | Elementary flow | 000122-99-6 |  |  | Mass
b26c955c-b690-47cf-b199-9a17f9d56afe | 2-PHENOXYETHANOL |  | Elementary flows/Emission to soil/unspecified | 00.00.000 |  | Elementary flow | 000122-99-6 |  |  | Mass
6e2b0bce-cf38-384f-a7d8-429afd98af3e | 2-Phenoxyethanol |  | Elementary flows/Emission to air/indoor | 00.00.000 |  | Elementary flow | 000122-99-6 |  |  | Mass
161aa6df-7fcc-36aa-9775-e45ad3533fa4 | 2-Phenoxyethanol |  | Elementary flows/Emission to air/low population density | 00.00.000 |  | Elementary flow | 000122-99-6 |  |  | Mass
3202d7da-b016-353d-a7d0-a726bf1049cc | 2-Phenoxyethanol |  | Elementary flows/Emission to air/unspecified | 00.00.000 |  | Elementary flow | 000122-99-6 |  |  | Mass
5282f32d-2b9b-382b-9986-1988dc953cbc | 2-Phenoxyethanol |  | Elementary flows/Emission to air/low population density, long-term | 00.00.000 |  | Elementary flow | 000122-99-6 |  |  | Mass
38632895-b094-3ded-80b6-3b81c33709e8 | 2-Phenoxyethanol |  | Elementary flows/Emission to water/ocean | 00.00.000 |  | Elementary flow | 000122-99-6 |  |  | Mass
1708bd32-b138-3147-b5b0-dfef43805975 | 2-Phenoxyethanol |  | Elementary flows/Emission to water/ground water, long-term | 00.00.000 |  | Elementary flow | 000122-99-6 |  |  | Mass
d1ba9e92-84db-3014-8c09-8bb55c45dcbe | 2-Phenoxyethanol |  | Elementary flows/Emission to water/river | 00.00.000 |  | Elementary flow | 000122-99-6 |  |  | Mass
339bc702-458c-3161-b68f-5765e35551fe | 2-Phenoxyethanol |  | Elementary flows/Emission to soil/forestry | 00.00.000 |  | Elementary flow | 000122-99-6 |  |  | Mass
a7894aef-7e3f-3cf7-913d-4742cb2d3ec0 | 2-Phenoxyethanol |  | Elementary flows/Emission to water/unspecified | 00.00.000 |  | Elementary flow | 000122-99-6 |  |  | Mass
bc8f0230-9c40-3c76-9ac2-107930f64dfd | 2-Phenylethanol |  | Elementary flows/Emission to air/lower stratosphere + upper troposphere | 00.00.000 |  | Elementary flow | 000060-12-8 |  |  | Mass
1900df53-6f83-32b8-9941-d2c74b0e24dd | 2-Phenylethanol |  | Elementary flows/Emission to air/high population density | 00.00.000 |  | Elementary flow | 000060-12-8 |  |  | Mass
ebd682a3-162d-39c8-bcd7-ec63d4464b4d | 2-Phenylethanol |  | Elementary flows/Emission to soil/industrial | 00.00.000 |  | Elementary flow | 000060-12-8 |  |  | Mass
dcf403c4-79bc-31ca-bcba-99ea7aeb053e | 2-Phenylethanol |  | Elementary flows/Emission to soil/agricultural | 00.00.000 |  | Elementary flow | 000060-12-8 |  |  | Mass
04afb5cd-561e-3d26-aafd-5f6f20416e3d | 2-Phenylethanol |  | Elementary flows/Emission to soil/unspecified | 00.00.000 |  | Elementary flow | 000060-12-8 |  |  | Mass
3d9421f3-35b6-3f3d-a944-ba40b00ee933 | 2-Phenylethanol |  | Elementary flows/Emission to air/indoor | 00.00.000 |  | Elementary flow | 000060-12-8 |  |  | Mass
13b1f17c-3028-3f6c-aa35-0e138a7584f6 | 2-Phenylethanol |  | Elementary flows/Emission to air/low population density | 00.00.000 |  | Elementary flow | 000060-12-8 |  |  | Mass
3c76270f-0d6f-3eeb-9280-b8a793dc86e7 | 2-Phenylethanol |  | Elementary flows/Emission to air/unspecified | 00.00.000 |  | Elementary flow | 000060-12-8 |  |  | Mass
7bf885e8-7cf4-32e6-9617-689120bab69e | 2-Phenylethanol |  | Elementary flows/Emission to air/low population density, long-term | 00.00.000 |  | Elementary flow | 000060-12-8 |  |  | Mass
69bc0357-2310-3e7b-890e-49202330e512 | 2-Phenylethanol |  | Elementary flows/Emission to water/ocean | 00.00.000 |  | Elementary flow | 000060-12-8 |  |  | Mass
3958f9b7-4f8a-3fb2-b868-102e37cec8da | 2-Phenylethanol |  | Elementary flows/Emission to water/ground water, long-term | 00.00.000 |  | Elementary flow | 000060-12-8 |  |  | Mass
20953409-bf0c-39ec-ae12-ac45c7ea898c | 2-Phenylethanol |  | Elementary flows/Emission to water/river | 00.00.000 |  | Elementary flow | 000060-12-8 |  |  | Mass
f6e78a06-3446-32a1-b64f-4467f1bcb3fe | 2-Phenylethanol |  | Elementary flows/Emission to water/unspecified | 00.00.000 |  | Elementary flow | 000060-12-8 |  |  | Mass
6d9cec33-df51-300d-be07-fd08283f9b4f | 2-Phenylphenol |  | Elementary flows/Emission to air/lower stratosphere + upper troposphere | 00.00.000 |  | Elementary flow | 000090-43-7 |  |  | Mass
dc5cccb0-fa42-338f-9b3a-c0ff45c955a2 | 2-Phenylphenol |  | Elementary flows/Emission to water/river, long-term | 00.00.000 |  | Elementary flow | 000090-43-7 |  |  | Mass
384736e4-c049-3012-9b42-239f3eec9ccb | 2-Phenylphenol |  | Elementary flows/Emission to air/high population density | 00.00.000 |  | Elementary flow | 000090-43-7 |  |  | Mass
5390494a-7605-357c-90a0-0f2cbea74563 | 2-Phenylphenol |  | Elementary flows/Emission to soil/industrial | 00.00.000 |  | Elementary flow | 000090-43-7 |  |  | Mass
7ceb2d7a-28c6-3aa5-a49f-8ab94d6a65cf | 2-Phenylphenol |  | Elementary flows/Emission to water/lake | 00.00.000 |  | Elementary flow | 000090-43-7 |  |  | Mass
6196fbcf-b1b3-38d8-9810-5356c40d4a89 | 2-Phenylphenol |  | Elementary flows/Emission to soil/agricultural | 00.00.000 |  | Elementary flow | 000090-43-7 |  |  | Mass
b9881c90-0a05-429b-999e-1a514f14ff7b | 2-Phenylphenol |  | Elementary flows/Emission to soil/unspecified | 00.00.000 |  | Elementary flow | 000090-43-7 |  |  | Mass
c92320eb-d2d2-3ea2-80a4-ab619b54a71a | 2-Phenylphenol |  | Elementary flows/Emission to air/indoor | 00.00.000 |  | Elementary flow | 000090-43-7 |  |  | Mass
772fe763-2e27-4ea3-baff-6690c98866c7 | 2-Phenylphenol |  | Elementary flows/Emission to air/low population density | 00.00.000 |  | Elementary flow | 000090-43-7 |  |  | Mass
35677d8c-baa5-4d63-a8a9-62a42fa6f447 | 2-Phenylphenol |  | Elementary flows/Emission to air/unspecified | 00.00.000 |  | Elementary flow | 000090-43-7 |  |  | Mass
8228fb8a-b01e-316e-b745-b4b0e012ee66 | 2-Phenylphenol |  | Elementary flows/Emission to air/low population density, long-term | 00.00.000 |  | Elementary flow | 000090-43-7 |  |  | Mass
13d91b0f-e3b2-3beb-b48b-c663229eec8a | 2-Phenylphenol |  | Elementary flows/Emission to water/ocean | 00.00.000 |  | Elementary flow | 000090-43-7 |  |  | Mass
ac69e53e-6738-3d3c-94dc-f4739f61df29 | 2-Phenylphenol |  | Elementary flows/Emission to water/ground water, long-term | 00.00.000 |  | Elementary flow | 000090-43-7 |  |  | Mass
3f26fe13-f749-3059-93d5-27c5dd214626 | 2-Phenylphenol |  | Elementary flows/Emission to water/river | 00.00.000 |  | Elementary flow | 000090-43-7 |  |  | Mass
1a69a55d-065e-3376-9572-7d8e6c7caa7d | 2-Phenylphenol |  | Elementary flows/Emission to soil/forestry | 00.00.000 |  | Elementary flow | 000090-43-7 |  |  | Mass
a0647731-eb68-3b9f-bbb1-55491dd33fff | 2-Phenylphenol |  | Elementary flows/Emission to water/unspecified | 00.00.000 |  | Elementary flow | 000090-43-7 |  |  | Mass
985e89cb-97e3-30db-8ecb-b4692e8ec031 | 2-Phenylphenol |  | Elementary flows/Emission to water/ground water | 00.00.000 |  | Elementary flow | 000090-43-7 |  |  | Mass
4e9cd590-b14e-3c94-99db-3748a8702996 | 2-Phenylpyridine |  | Elementary flows/Emission to air/lower stratosphere + upper troposphere | 00.00.000 |  | Elementary flow | 001008-89-5 |  |  | Mass
928f575b-be5e-32cf-8c93-12db40e2fb5a | 2-Phenylpyridine |  | Elementary flows/Emission to air/high population density | 00.00.000 |  | Elementary flow | 001008-89-5 |  |  | Mass
5bf453a5-424a-31c2-9db8-878b6ff44226 | 2-Phenylpyridine |  | Elementary flows/Emission to soil/industrial | 00.00.000 |  | Elementary flow | 001008-89-5 |  |  | Mass
b4e6d924-a7a1-3c4d-980b-aa2894aac14a | 2-Phenylpyridine |  | Elementary flows/Emission to soil/agricultural | 00.00.000 |  | Elementary flow | 001008-89-5 |  |  | Mass
f9d2e0ef-38ac-4082-8b60-282b4beba65f | 2-PHENYLPYRIDINE |  | Elementary flows/Emission to soil/unspecified | 00.00.000 |  | Elementary flow | 001008-89-5 |  |  | Mass
b234447a-493d-3956-a52b-147d8c38f25e | 2-Phenylpyridine |  | Elementary flows/Emission to air/indoor | 00.00.000 |  | Elementary flow | 001008-89-5 |  |  | Mass
ae648e25-f551-34f6-b1f1-737c2cedca4a | 2-Phenylpyridine |  | Elementary flows/Emission to air/low population density | 00.00.000 |  | Elementary flow | 001008-89-5 |  |  | Mass
dddfc2e0-8b67-3043-8f8d-3c79e2bf2757 | 2-Phenylpyridine |  | Elementary flows/Emission to air/unspecified | 00.00.000 |  | Elementary flow | 001008-89-5 |  |  | Mass
4d766b84-a51b-3b56-bf62-f7aa801e4018 | 2-Phenylpyridine |  | Elementary flows/Emission to air/low population density, long-term | 00.00.000 |  | Elementary flow | 001008-89-5 |  |  | Mass
ea5b93fe-2a23-3ac1-afcb-805f9ef4d72e | 2-Phenylpyridine |  | Elementary flows/Emission to water/ocean | 00.00.000 |  | Elementary flow | 001008-89-5 |  |  | Mass
bb78567f-f2f1-3411-87e6-346596c29006 | 2-Phenylpyridine |  | Elementary flows/Emission to water/ground water, long-term | 00.00.000 |  | Elementary flow | 001008-89-5 |  |  | Mass
d8768cf2-eeaa-3ba2-93a9-3944c91104c1 | 2-Phenylpyridine |  | Elementary flows/Emission to water/river | 00.00.000 |  | Elementary flow | 001008-89-5 |  |  | Mass
bb978093-cd16-3811-b2bc-71f0119cab83 | 2-Phenylpyridine |  | Elementary flows/Emission to soil/forestry | 00.00.000 |  | Elementary flow | 001008-89-5 |  |  | Mass
d4247bad-6c15-3c18-b27b-c8a83d763398 | 2-Phenylpyridine |  | Elementary flows/Emission to water/unspecified | 00.00.000 |  | Elementary flow | 001008-89-5 |  |  | Mass
1cd24bc8-53b9-43e8-ad58-4438c9244a10 | 2-Propanol |  | Elementary flows/Emission to air/lower stratosphere + upper troposphere | 00.00.000 |  | Elementary flow | 000067-63-0 | C3H8O |  | Mass
80e95cdf-b5ec-482d-8792-41f2b4079fb5 | 2-Propanol |  | Elementary flows/Emission to water/river, long-term | 00.00.000 |  | Elementary flow | 000067-63-0 | C3H8O |  | Mass
cbf58f64-9286-406f-8dcb-ef1d81eec980 | 2-Propanol |  | Elementary flows/Emission to air/high population density | 00.00.000 |  | Elementary flow | 000067-63-0 | C3H8O |  | Mass
1c34284b-db41-4886-9652-dde8eaf3aec8 | 2-Propanol |  | Elementary flows/Emission to soil/industrial | 00.00.000 |  | Elementary flow | 000067-63-0 | C3H8O |  | Mass
cb876b18-5c70-4ef0-ae3a-1935fb89997b | 2-Propanol |  | Elementary flows/Emission to water/lake | 00.00.000 |  | Elementary flow | 000067-63-0 | C3H8O |  | Mass
37d26449-5193-4d41-9fcf-e09b793ce271 | 2-Propanol |  | Elementary flows/Emission to soil/agricultural | 00.00.000 |  | Elementary flow | 000067-63-0 |  |  | Mass
1f8cacd9-8071-456d-aaca-4fbae41932d4 | 2-Propanol |  | Elementary flows/Emission to water/fresh water, long-term | 00.00.000 |  | Elementary flow | 000067-63-0 |  |  | Mass
42453c6c-487e-423b-91fa-40eb22ffe0e9 | 2-Propanol |  | Elementary flows/Emission to soil/unspecified | 00.00.000 |  | Elementary flow | 000067-63-0 | C3H8O |  | Mass
a86d9871-4454-3417-ab6c-acfd52430b7c | 2-Propanol |  | Elementary flows/Emission to air/indoor | 00.00.000 |  | Elementary flow | 000067-63-0 |  |  | Mass
ed1aff41-0bfc-48b8-8250-840c0a2f6961 | 2-Propanol |  | Elementary flows/Emission to air/low population density | 00.00.000 |  | Elementary flow | 000067-63-0 | C3H8O |  | Mass
479edec6-763c-49fc-83f8-49780f08cf29 | 2-Propanol |  | Elementary flows/Emission to air/unspecified | 00.00.000 |  | Elementary flow | 000067-63-0 | C3H8O |  | Mass
2ccc4997-63d8-4f5f-8f4c-711080d7bd9b | 2-Propanol |  | Elementary flows/Emission to water/fresh water | 00.00.000 |  | Elementary flow | 000067-63-0 | C3H8O |  | Mass
abfdd8ab-bf32-4faa-bf24-171fb9e8b925 | 2-Propanol |  | Elementary flows/Emission to water/fossil- | 00.00.000 |  | Elementary flow | 000067-63-0 | C3H8O |  | Mass
caeb15fa-9711-4d37-99a2-d12c7823b8bc | 2-Propanol |  | Elementary flows/Emission to water/surface water | 00.00.000 |  | Elementary flow | 000067-63-0 | C3H8O |  | Mass
326b94e8-aea0-4bd4-8a50-63bf283882a8 | 2-Propanol |  | Elementary flows/Emission to air/low population density, long-term | 00.00.000 |  | Elementary flow | 000067-63-0 | C3H8O |  | Mass
5b33703d-d6a1-4bde-88e7-3b90b4d45550 | 2-Propanol |  | Elementary flows/Emission to water/ocean | 00.00.000 |  | Elementary flow | 000067-63-0 | C3H8O |  | Mass
56217fe7-9437-4131-9ae2-e4c4b07b3a64 | 2-Propanol |  | Elementary flows/Emission to water/ground water, long-term | 00.00.000 |  | Elementary flow | 000067-63-0 | C3H8O |  | Mass
0b766f3d-88c5-4156-83ea-7a4e3324df2b | 2-Propanol |  | Elementary flows/Emission to water/river | 00.00.000 |  | Elementary flow | 000067-63-0 | C3H8O |  | Mass
a18d33b5-61ff-4f4f-92a8-9ec7c4f5cd87 | 2-Propanol |  | Elementary flows/Emission to soil/forestry | 00.00.000 |  | Elementary flow | 000067-63-0 | C3H8O |  | Mass
e92a1310-603c-4346-85b8-e4e3192cd75c | 2-Propanol |  | Elementary flows/Emission to water/unspecified | 00.00.000 |  | Elementary flow | 000067-63-0 | C3H8O |  | Mass
697667f9-d58c-4a64-99e3-30d24d7f91a2 | 2-Propanol |  | Elementary flows/Emission to water/ground water | 00.00.000 |  | Elementary flow | 000067-63-0 | C3H8O |  | Mass
2e680490-7a63-3cc3-a426-f5aed8ab00d5 | 2-Propanol, 1,1'-oxybis- |  | Elementary flows/Emission to air/lower stratosphere + upper troposphere | 00.00.000 |  | Elementary flow | 000110-98-5 |  |  | Mass
3f579e3b-0f4c-303d-9857-d8814eb5f23d | 2-Propanol, 1,1'-oxybis- |  | Elementary flows/Emission to air/high population density | 00.00.000 |  | Elementary flow | 000110-98-5 |  |  | Mass
1cf4a515-3379-35a8-9202-41c4cd7897e0 | 2-Propanol, 1,1'-oxybis- |  | Elementary flows/Emission to soil/industrial | 00.00.000 |  | Elementary flow | 000110-98-5 |  |  | Mass
6b5283e6-6bcd-3a6d-885f-2f810e600590 | 2-Propanol, 1,1'-oxybis- |  | Elementary flows/Emission to soil/agricultural | 00.00.000 |  | Elementary flow | 000110-98-5 |  |  | Mass
4d204c64-4417-4f04-a027-3d8d15b5fd5a | 2-Propanol, 1,1'-oxybis- |  | Elementary flows/Emission to soil/unspecified | 00.00.000 |  | Elementary flow | 000110-98-5 |  |  | Mass
18db0e68-e57a-385a-b1cf-3684e58f990f | 2-Propanol, 1,1'-oxybis- |  | Elementary flows/Emission to air/indoor | 00.00.000 |  | Elementary flow | 000110-98-5 |  |  | Mass
bb3e6494-a84f-3866-ab18-502278265010 | 2-Propanol, 1,1'-oxybis- |  | Elementary flows/Emission to air/low population density | 00.00.000 |  | Elementary flow | 000110-98-5 |  |  | Mass
be33926f-ee3f-3ec4-bb7a-383cfbbe1fb3 | 2-Propanol, 1,1'-oxybis- |  | Elementary flows/Emission to air/unspecified | 00.00.000 |  | Elementary flow | 000110-98-5 |  |  | Mass
cf2eb94f-c7f9-342e-89b6-5088ad6be476 | 2-Propanol, 1,1'-oxybis- |  | Elementary flows/Emission to air/low population density, long-term | 00.00.000 |  | Elementary flow | 000110-98-5 |  |  | Mass
8c282122-ece5-3036-966a-2f808b455778 | 2-Propanol, 1,1'-oxybis- |  | Elementary flows/Emission to water/ocean | 00.00.000 |  | Elementary flow | 000110-98-5 |  |  | Mass
40815311-4959-398d-b2c8-595d1f10f53d | 2-Propanol, 1,1'-oxybis- |  | Elementary flows/Emission to water/ground water, long-term | 00.00.000 |  | Elementary flow | 000110-98-5 |  |  | Mass
9b8b9f01-fdba-327f-b1cd-6aabef5eaf18 | 2-Propanol, 1,1'-oxybis- |  | Elementary flows/Emission to water/river | 00.00.000 |  | Elementary flow | 000110-98-5 |  |  | Mass
edb23b44-ebc4-3295-a2a7-3499778dac4b | 2-Propanol, 1,1'-oxybis- |  | Elementary flows/Emission to soil/forestry | 00.00.000 |  | Elementary flow | 000110-98-5 |  |  | Mass
fe3ba5fc-c085-350c-be0b-0b6d7e1afddc | 2-Propanol, 1,1'-oxybis- |  | Elementary flows/Emission to water/unspecified | 00.00.000 |  | Elementary flow | 000110-98-5 |  |  | Mass
00014e78-9ad7-3610-be31-e7dc3c1250d1 | 2-Propanol, 1-chloro-, phosphate (3:1) |  | Elementary flows/Emission to air/lower stratosphere + upper troposphere | 00.00.000 |  | Elementary flow | 013674-84-5 |  |  | Mass
0fab0cad-ca3f-326b-b5e1-7e529752ab37 | 2-Propanol, 1-chloro-, phosphate (3:1) |  | Elementary flows/Emission to air/high population density | 00.00.000 |  | Elementary flow | 013674-84-5 |  |  | Mass
8fad8eee-0e27-3071-ba2e-2c71387c10bb | 2-Propanol, 1-chloro-, phosphate (3:1) |  | Elementary flows/Emission to soil/industrial | 00.00.000 |  | Elementary flow | 013674-84-5 |  |  | Mass
dfe2f6c3-97ef-336e-9038-10e9c3451aeb | 2-Propanol, 1-chloro-, phosphate (3:1) |  | Elementary flows/Emission to soil/agricultural | 00.00.000 |  | Elementary flow | 013674-84-5 |  |  | Mass
001aa5b1-9df4-4c2f-a579-8f49989fe2c0 | 2-PROPANOL, 1-CHLORO-, PHOSPHATE (3:1) |  | Elementary flows/Emission to soil/unspecified | 00.00.000 |  | Elementary flow | 013674-84-5 |  |  | Mass
3b2bc1ff-ca43-3478-802e-32ac48de9da2 | 2-Propanol, 1-chloro-, phosphate (3:1) |  | Elementary flows/Emission to air/indoor | 00.00.000 |  | Elementary flow | 013674-84-5 |  |  | Mass
ef5f9805-8d5e-30b9-a150-f68813910e74 | 2-Propanol, 1-chloro-, phosphate (3:1) |  | Elementary flows/Emission to air/low population density | 00.00.000 |  | Elementary flow | 013674-84-5 |  |  | Mass
57d4408f-222d-3348-814c-924a3bdb5f19 | 2-Propanol, 1-chloro-, phosphate (3:1) |  | Elementary flows/Emission to air/unspecified | 00.00.000 |  | Elementary flow | 013674-84-5 |  |  | Mass
def9bd06-d0ef-3fbd-afbe-957fd9a333e6 | 2-Propanol, 1-chloro-, phosphate (3:1) |  | Elementary flows/Emission to air/low population density, long-term | 00.00.000 |  | Elementary flow | 013674-84-5 |  |  | Mass
b83dba25-f77c-3079-82ac-4e1d26b46232 | 2-Propanol, 1-chloro-, phosphate (3:1) |  | Elementary flows/Emission to water/ocean | 00.00.000 |  | Elementary flow | 013674-84-5 |  |  | Mass
ad1ad226-fec4-363e-841e-cac4c45aae72 | 2-Propanol, 1-chloro-, phosphate (3:1) |  | Elementary flows/Emission to water/ground water, long-term | 00.00.000 |  | Elementary flow | 013674-84-5 |  |  | Mass
a01e497b-0f9f-31f5-b874-53b2a611da54 | 2-Propanol, 1-chloro-, phosphate (3:1) |  | Elementary flows/Emission to water/river | 00.00.000 |  | Elementary flow | 013674-84-5 |  |  | Mass
7d201561-9135-3efa-8105-87f4dcd37542 | 2-Propanol, 1-chloro-, phosphate (3:1) |  | Elementary flows/Emission to soil/forestry | 00.00.000 |  | Elementary flow | 013674-84-5 |  |  | Mass
e226e877-71a3-315a-bf45-073a9f196fb4 | 2-Propanol, 1-chloro-, phosphate (3:1) |  | Elementary flows/Emission to water/unspecified | 00.00.000 |  | Elementary flow | 013674-84-5 |  |  | Mass
21aa13fb-8ec1-309d-a825-8d37632a50ae | 2-Propanone, 1-hydroxy- |  | Elementary flows/Emission to air/unspecified | 00.00.000 |  | Elementary flow | 000116-09-6 |  |  | Mass
8df83627-4ddf-3570-8d8c-926c5f04444c | 2-Propanone, 1-methoxy- |  | Elementary flows/Emission to air/unspecified | 00.00.000 |  | Elementary flow | 005878-19-3 |  |  | Mass
dd398cc6-a2f7-3d77-96fb-59fdda49f437 | 2-propanone, oxime |  | Elementary flows/Emission to air/lower stratosphere + upper troposphere | 00.00.000 |  | Elementary flow | 000127-06-0 |  |  | Mass
216d27eb-ec2a-3dc4-84d1-f98b757d305e | 2-propanone, oxime |  | Elementary flows/Emission to air/high population density | 00.00.000 |  | Elementary flow | 000127-06-0 |  |  | Mass
8cbf5575-14be-331a-9212-4d46df652bee | 2-propanone, oxime |  | Elementary flows/Emission to soil/industrial | 00.00.000 |  | Elementary flow | 000127-06-0 |  |  | Mass
3836dfa2-208b-3c66-ac7a-5ed00b6e50ab | 2-propanone, oxime |  | Elementary flows/Emission to soil/agricultural | 00.00.000 |  | Elementary flow | 000127-06-0 |  |  | Mass
034fbc81-3521-4c8d-b619-c232a4fe5e4e | 2-PROPANONE, OXIME |  | Elementary flows/Emission to soil/unspecified | 00.00.000 |  | Elementary flow | 000127-06-0 |  |  | Mass
d1008540-8869-3705-beb1-c9886579da00 | 2-propanone, oxime |  | Elementary flows/Emission to air/indoor | 00.00.000 |  | Elementary flow | 000127-06-0 |  |  | Mass
d28ac74c-0802-363b-8b98-d450d9cc631a | 2-propanone, oxime |  | Elementary flows/Emission to air/low population density | 00.00.000 |  | Elementary flow | 000127-06-0 |  |  | Mass
7115e9f4-c4d6-3fd0-b5e8-013cbe0ef128 | 2-propanone, oxime |  | Elementary flows/Emission to air/unspecified | 00.00.000 |  | Elementary flow | 000127-06-0 |  |  | Mass
bb45e356-83ce-33b2-bb55-7db2d5364028 | 2-propanone, oxime |  | Elementary flows/Emission to air/low population density, long-term | 00.00.000 |  | Elementary flow | 000127-06-0 |  |  | Mass
493890ae-cf2b-31b1-818c-086ace112d01 | 2-propanone, oxime |  | Elementary flows/Emission to water/ocean | 00.00.000 |  | Elementary flow | 000127-06-0 |  |  | Mass
beba8b0f-d7d4-3a40-aa58-e5322d48bb5d | 2-propanone, oxime |  | Elementary flows/Emission to water/ground water, long-term | 00.00.000 |  | Elementary flow | 000127-06-0 |  |  | Mass
2679251c-07c5-3823-93fe-1f2eec524e16 | 2-propanone, oxime |  | Elementary flows/Emission to water/river | 00.00.000 |  | Elementary flow | 000127-06-0 |  |  | Mass
d87862db-8806-3c8e-b441-bd7a586bc0c6 | 2-propanone, oxime |  | Elementary flows/Emission to soil/forestry | 00.00.000 |  | Elementary flow | 000127-06-0 |  |  | Mass
94a73748-334a-365a-9a7d-ba99b6c95740 | 2-propanone, oxime |  | Elementary flows/Emission to water/unspecified | 00.00.000 |  | Elementary flow | 000127-06-0 |  |  | Mass
d38041df-1004-4e40-95d9-0c706bffbe20 | 2-Propenal, 2-methyl- |  | Elementary flows/Emission to soil/industrial | 00.00.000 |  | Elementary flow | 000078-85-3 |  |  | Mass
184951eb-e1d6-4939-b9fc-a3ab1c4a974c | 2-Propenal, 2-methyl- |  | Elementary flows/Emission to soil/agricultural | 00.00.000 |  | Elementary flow | 000078-85-3 |  |  | Mass
42d58a1c-e011-361e-83dc-ed8c8cb6306c | 2-Propenal, 2-methyl- |  | Elementary flows/Emission to soil/unspecified | 00.00.000 |  | Elementary flow | 000078-85-3 |  |  | Mass
fa4c7633-eac8-35e2-bdaa-cf3b46a24bed | 2-Propenal, 2-methyl- |  | Elementary flows/Emission to air/unspecified | 00.00.000 |  | Elementary flow | 000078-85-3 |  |  | Mass
b1a98fa7-f669-433f-a627-b2c692b81f20 | 2-Propenal, 2-methyl- |  | Elementary flows/Emission to soil/forestry | 00.00.000 |  | Elementary flow | 000078-85-3 |  |  | Mass
ab1b0556-9372-3505-83b6-5f9db14a7a44 | 2-Propenal, 2-methyl- |  | Elementary flows/Emission to water/unspecified | 00.00.000 |  | Elementary flow | 000078-85-3 |  |  | Mass
f1370f08-a8a5-3fbe-8c3d-dee84c71e558 | 2-Propene-1-sulfonic acid, sodium salt |  | Elementary flows/Emission to air/lower stratosphere + upper troposphere | 00.00.000 |  | Elementary flow | 002495-39-8 |  |  | Mass
cf5301be-127d-3104-adac-47d372797d4b | 2-Propene-1-sulfonic acid, sodium salt |  | Elementary flows/Emission to air/high population density | 00.00.000 |  | Elementary flow | 002495-39-8 |  |  | Mass
f19596af-f03a-39f6-80fd-4a3de3a30020 | 2-Propene-1-sulfonic acid, sodium salt |  | Elementary flows/Emission to soil/industrial | 00.00.000 |  | Elementary flow | 002495-39-8 |  |  | Mass
af124620-7bc4-32bd-b42b-397c9ddf3e3b | 2-Propene-1-sulfonic acid, sodium salt |  | Elementary flows/Emission to soil/agricultural | 00.00.000 |  | Elementary flow | 002495-39-8 |  |  | Mass
eda31785-c447-3145-aa06-a306a76577c9 | 2-Propene-1-sulfonic acid, sodium salt |  | Elementary flows/Emission to soil/unspecified | 00.00.000 |  | Elementary flow | 002495-39-8 |  |  | Mass
f57b9025-fbcc-33f4-bf8f-ca23b02137c8 | 2-Propene-1-sulfonic acid, sodium salt |  | Elementary flows/Emission to air/indoor | 00.00.000 |  | Elementary flow | 002495-39-8 |  |  | Mass
115a21ca-180d-398e-9cd3-0bd0a7be145a | 2-Propene-1-sulfonic acid, sodium salt |  | Elementary flows/Emission to air/low population density | 00.00.000 |  | Elementary flow | 002495-39-8 |  |  | Mass
820f3175-7022-3885-b59a-0d9a14b0ee81 | 2-Propene-1-sulfonic acid, sodium salt |  | Elementary flows/Emission to air/unspecified | 00.00.000 |  | Elementary flow | 002495-39-8 |  |  | Mass
3b2e00c3-9606-3962-a9d0-d988c1806411 | 2-Propene-1-sulfonic acid, sodium salt |  | Elementary flows/Emission to air/low population density, long-term | 00.00.000 |  | Elementary flow | 002495-39-8 |  |  | Mass
3e4b5a5f-dc8a-3e27-a211-68bb00d69284 | 2-Propene-1-sulfonic acid, sodium salt |  | Elementary flows/Emission to water/ocean | 00.00.000 |  | Elementary flow | 002495-39-8 |  |  | Mass
7a6894b8-177d-3541-90be-11e563b9c029 | 2-Propene-1-sulfonic acid, sodium salt |  | Elementary flows/Emission to water/ground water, long-term | 00.00.000 |  | Elementary flow | 002495-39-8 |  |  | Mass
ac971fa7-f4f7-3d16-90c8-f70940c7060a | 2-Propene-1-sulfonic acid, sodium salt |  | Elementary flows/Emission to water/river | 00.00.000 |  | Elementary flow | 002495-39-8 |  |  | Mass
be004406-2c2d-396a-8383-765a6958f003 | 2-Propene-1-sulfonic acid, sodium salt |  | Elementary flows/Emission to water/unspecified | 00.00.000 |  | Elementary flow | 002495-39-8 |  |  | Mass
051a0930-c9c5-3979-8172-8c9adb00cc66 | 2-Propenenitrile, 2-methyl- |  | Elementary flows/Emission to air/lower stratosphere + upper troposphere | 00.00.000 |  | Elementary flow | 000126-98-7 |  |  | Mass
f9c3b06e-71f8-3a3e-a7bb-120755d7a4bc | 2-Propenenitrile, 2-methyl- |  | Elementary flows/Emission to water/river, long-term | 00.00.000 |  | Elementary flow | 000126-98-7 |  |  | Mass
ea481547-e7d7-3466-9695-1af2b0c2362f | 2-Propenenitrile, 2-methyl- |  | Elementary flows/Emission to air/high population density | 00.00.000 |  | Elementary flow | 000126-98-7 |  |  | Mass
c04a3dd9-60a4-45c1-8ae0-35bebdad89f2 | 2-Propenenitrile, 2-methyl- |  | Elementary flows/Emission to soil/industrial | 00.00.000 |  | Elementary flow | 000126-98-7 |  |  | Mass
bd950681-4841-37b7-a9b7-c7d4f2b15b38 | 2-Propenenitrile, 2-methyl- |  | Elementary flows/Emission to water/lake | 00.00.000 |  | Elementary flow | 000126-98-7 |  |  | Mass
e3618600-5bba-384b-b7d9-eeaac93cde19 | 2-Propenenitrile, 2-methyl- |  | Elementary flows/Emission to soil/agricultural | 00.00.000 |  | Elementary flow | 000126-98-7 |  |  | Mass
663ac27c-3e26-3818-9ef0-6191555c8b0b | 2-Propenenitrile, 2-methyl- |  | Elementary flows/Emission to soil/unspecified | 00.00.000 |  | Elementary flow | 000126-98-7 |  |  | Mass
63061268-b065-3ca4-b6c3-91952e7bd4cd | 2-Propenenitrile, 2-methyl- |  | Elementary flows/Emission to air/indoor | 00.00.000 |  | Elementary flow | 000126-98-7 |  |  | Mass
06c7d6da-8311-4126-b5b1-8cfb56a41b28 | 2-Propenenitrile, 2-methyl- |  | Elementary flows/Emission to air/low population density | 00.00.000 |  | Elementary flow | 000126-98-7 |  |  | Mass
4f52f554-c5c3-4bac-91aa-d9d432831268 | 2-Propenenitrile, 2-methyl- |  | Elementary flows/Emission to air/unspecified | 00.00.000 |  | Elementary flow | 000126-98-7 |  |  | Mass
f085bf91-724f-320b-92d5-bbe20db3ae1d | 2-Propenenitrile, 2-methyl- |  | Elementary flows/Emission to air/low population density, long-term | 00.00.000 |  | Elementary flow | 000126-98-7 |  |  | Mass
49adfcb6-e8c1-3456-88b2-ef5c92a800af | 2-Propenenitrile, 2-methyl- |  | Elementary flows/Emission to water/ocean | 00.00.000 |  | Elementary flow | 000126-98-7 |  |  | Mass
cd69e2fb-f282-346c-98d0-49c88b60e185 | 2-Propenenitrile, 2-methyl- |  | Elementary flows/Emission to water/ground water, long-term | 00.00.000 |  | Elementary flow | 000126-98-7 |  |  | Mass
90b1a657-aa3d-3641-b244-12433580592b | 2-Propenenitrile, 2-methyl- |  | Elementary flows/Emission to water/river | 00.00.000 |  | Elementary flow | 000126-98-7 |  |  | Mass
05f00112-235c-3cd8-8f17-07f69e5c20dc | 2-Propenenitrile, 2-methyl- |  | Elementary flows/Emission to soil/forestry | 00.00.000 |  | Elementary flow | 000126-98-7 |  |  | Mass
21b5ecda-c162-3a25-b9d0-da49b337b6e8 | 2-Propenenitrile, 2-methyl- |  | Elementary flows/Emission to water/unspecified | 00.00.000 |  | Elementary flow | 000126-98-7 |  |  | Mass
c245e2b7-6aaf-3b61-a0b8-309169dad929 | 2-Propenenitrile, 2-methyl- |  | Elementary flows/Emission to water/ground water | 00.00.000 |  | Elementary flow | 000126-98-7 |  |  | Mass
1186cd4c-a402-30ef-9792-9e6798b8f6cf | 2-Propenoic acid, 1,1-dimethylethyl ester |  | Elementary flows/Emission to air/lower stratosphere + upper troposphere | 00.00.000 |  | Elementary flow | 001663-39-4 |  |  | Mass
dc41397c-a278-3781-a036-49180110c9e3 | 2-Propenoic acid, 1,1-dimethylethyl ester |  | Elementary flows/Emission to air/high population density | 00.00.000 |  | Elementary flow | 001663-39-4 |  |  | Mass
16321bbf-fb3e-3777-8222-21a114bf34cc | 2-Propenoic acid, 1,1-dimethylethyl ester |  | Elementary flows/Emission to soil/industrial | 00.00.000 |  | Elementary flow | 001663-39-4 |  |  | Mass
445fbe7e-1d69-32b0-8ac0-ac81eb922bdb | 2-Propenoic acid, 1,1-dimethylethyl ester |  | Elementary flows/Emission to soil/agricultural | 00.00.000 |  | Elementary flow | 001663-39-4 |  |  | Mass
8a31a735-b234-436e-a873-20ae9c5e4411 | 2-Propenoic acid, 1,1-dimethylethyl ester |  | Elementary flows/Emission to soil/unspecified | 00.00.000 |  | Elementary flow | 001663-39-4 |  |  | Mass
5b07a694-5542-3290-bc3d-a67a5fe40628 | 2-Propenoic acid, 1,1-dimethylethyl ester |  | Elementary flows/Emission to air/indoor | 00.00.000 |  | Elementary flow | 001663-39-4 |  |  | Mass
46d3535f-fefb-3320-9125-9b5a7d7086a7 | 2-Propenoic acid, 1,1-dimethylethyl ester |  | Elementary flows/Emission to air/low population density | 00.00.000 |  | Elementary flow | 001663-39-4 |  |  | Mass
41e9eb0b-200c-3916-ac7a-7902ac615a3c | 2-Propenoic acid, 1,1-dimethylethyl ester |  | Elementary flows/Emission to air/unspecified | 00.00.000 |  | Elementary flow | 001663-39-4 |  |  | Mass
5877fea5-7ff5-3bdf-87d9-a54ac4730ec5 | 2-Propenoic acid, 1,1-dimethylethyl ester |  | Elementary flows/Emission to air/low population density, long-term | 00.00.000 |  | Elementary flow | 001663-39-4 |  |  | Mass
47973add-8589-3cbc-8224-574d83434e2f | 2-Propenoic acid, 1,1-dimethylethyl ester |  | Elementary flows/Emission to water/ocean | 00.00.000 |  | Elementary flow | 001663-39-4 |  |  | Mass
a2cceeb8-cd28-3cdc-b4f4-ff0c0a2fecee | 2-Propenoic acid, 1,1-dimethylethyl ester |  | Elementary flows/Emission to water/ground water, long-term | 00.00.000 |  | Elementary flow | 001663-39-4 |  |  | Mass
673e2ec1-6f4f-3364-9b32-ad4608ba3f7c | 2-Propenoic acid, 1,1-dimethylethyl ester |  | Elementary flows/Emission to water/river | 00.00.000 |  | Elementary flow | 001663-39-4 |  |  | Mass
ed7d2130-aa78-3dc7-a492-4deb50578c45 | 2-Propenoic acid, 1,1-dimethylethyl ester |  | Elementary flows/Emission to soil/forestry | 00.00.000 |  | Elementary flow | 001663-39-4 |  |  | Mass
fbd22197-8b02-3f3a-880c-74be5df1c23f | 2-Propenoic acid, 1,1-dimethylethyl ester |  | Elementary flows/Emission to water/unspecified | 00.00.000 |  | Elementary flow | 001663-39-4 |  |  | Mass
7c87bfef-a8bc-38fc-83b6-1b9b5ab8c34b | 2-Propenoic acid, 2-(dimethylamino)ethyl ester |  | Elementary flows/Emission to air/lower stratosphere + upper troposphere | 00.00.000 |  | Elementary flow | 002439-35-2 |  |  | Mass
59df74a6-de57-36d0-8a11-bc9a21f7e17f | 2-Propenoic acid, 2-(dimethylamino)ethyl ester |  | Elementary flows/Emission to air/high population density | 00.00.000 |  | Elementary flow | 002439-35-2 |  |  | Mass
7cba71f9-0d4e-3da5-8746-c3beda05a2e9 | 2-Propenoic acid, 2-(dimethylamino)ethyl ester |  | Elementary flows/Emission to soil/industrial | 00.00.000 |  | Elementary flow | 002439-35-2 |  |  | Mass
08fd645c-5084-39a1-8aa8-646041114f20 | 2-Propenoic acid, 2-(dimethylamino)ethyl ester |  | Elementary flows/Emission to soil/agricultural | 00.00.000 |  | Elementary flow | 002439-35-2 |  |  | Mass
3fd1a64d-a27f-4031-883c-f98abc4d1af7 | 2-Propenoic acid, 2-(dimethylamino)ethyl ester |  | Elementary flows/Emission to soil/unspecified | 00.00.000 |  | Elementary flow | 002439-35-2 |  |  | Mass
8c5ffe03-67f5-3994-8826-630db9bac96d | 2-Propenoic acid, 2-(dimethylamino)ethyl ester |  | Elementary flows/Emission to air/indoor | 00.00.000 |  | Elementary flow | 002439-35-2 |  |  | Mass
18ac80d1-63af-3efb-b7b7-e54e67c74e50 | 2-Propenoic acid, 2-(dimethylamino)ethyl ester |  | Elementary flows/Emission to air/low population density | 00.00.000 |  | Elementary flow | 002439-35-2 |  |  | Mass
687ff3d3-bd14-3310-89ee-1cb8d0b3da9d | 2-Propenoic acid, 2-(dimethylamino)ethyl ester |  | Elementary flows/Emission to air/unspecified | 00.00.000 |  | Elementary flow | 002439-35-2 |  |  | Mass
b3ee0bf8-b1a3-389c-a62f-f64e2b654a8e | 2-Propenoic acid, 2-(dimethylamino)ethyl ester |  | Elementary flows/Emission to air/low population density, long-term | 00.00.000 |  | Elementary flow | 002439-35-2 |  |  | Mass
21ab1b3d-4dbe-364a-b311-cb41a76b3cf5 | 2-Propenoic acid, 2-(dimethylamino)ethyl ester |  | Elementary flows/Emission to water/ocean | 00.00.000 |  | Elementary flow | 002439-35-2 |  |  | Mass
b239938e-ae42-34cc-9360-39926778ef61 | 2-Propenoic acid, 2-(dimethylamino)ethyl ester |  | Elementary flows/Emission to water/ground water, long-term | 00.00.000 |  | Elementary flow | 002439-35-2 |  |  | Mass
43fbaa79-7397-3630-92d7-7fc77c4d3ccd | 2-Propenoic acid, 2-(dimethylamino)ethyl ester |  | Elementary flows/Emission to water/river | 00.00.000 |  | Elementary flow | 002439-35-2 |  |  | Mass
7f3c20e6-b7c4-3b13-bd87-dc37433f270f | 2-Propenoic acid, 2-(dimethylamino)ethyl ester |  | Elementary flows/Emission to soil/forestry | 00.00.000 |  | Elementary flow | 002439-35-2 |  |  | Mass
c51a27f0-8cf7-3973-bac4-9f3a4c44dd95 | 2-Propenoic acid, 2-(dimethylamino)ethyl ester |  | Elementary flows/Emission to water/unspecified | 00.00.000 |  | Elementary flow | 002439-35-2 |  |  | Mass
f52f003d-c774-3d61-be63-0d552abceaa1 | 2-Propenoic acid, hexyl ester |  | Elementary flows/Emission to air/lower stratosphere + upper troposphere | 00.00.000 |  | Elementary flow | 002499-95-8 |  |  | Mass
cefab3e1-d7fd-3f3b-a49a-8a76dbd72534 | 2-Propenoic acid, hexyl ester |  | Elementary flows/Emission to air/high population density | 00.00.000 |  | Elementary flow | 002499-95-8 |  |  | Mass
377693a3-7101-38ff-af64-de8ca3978751 | 2-Propenoic acid, hexyl ester |  | Elementary flows/Emission to soil/industrial | 00.00.000 |  | Elementary flow | 002499-95-8 |  |  | Mass
9ee32a8b-64d0-3a66-9350-1b31cc72638b | 2-Propenoic acid, hexyl ester |  | Elementary flows/Emission to soil/agricultural | 00.00.000 |  | Elementary flow | 002499-95-8 |  |  | Mass
420c8d5d-d67c-4e63-8440-be4c1f005ba1 | 2-Propenoic acid, hexyl ester |  | Elementary flows/Emission to soil/unspecified | 00.00.000 |  | Elementary flow | 002499-95-8 |  |  | Mass
119358fe-a65b-39b7-8c24-b02e0e320d24 | 2-Propenoic acid, hexyl ester |  | Elementary flows/Emission to air/indoor | 00.00.000 |  | Elementary flow | 002499-95-8 |  |  | Mass
3151025d-2673-320a-93a2-ce2f0633047d | 2-Propenoic acid, hexyl ester |  | Elementary flows/Emission to air/low population density | 00.00.000 |  | Elementary flow | 002499-95-8 |  |  | Mass
8be3a7b5-32d6-3af5-877a-1814aa22fa70 | 2-Propenoic acid, hexyl ester |  | Elementary flows/Emission to air/unspecified | 00.00.000 |  | Elementary flow | 002499-95-8 |  |  | Mass
4cd20f7d-9061-3939-bbfc-75152ef50eb9 | 2-Propenoic acid, hexyl ester |  | Elementary flows/Emission to air/low population density, long-term | 00.00.000 |  | Elementary flow | 002499-95-8 |  |  | Mass
238f56f8-8309-36e4-b80f-efcac54cd6d0 | 2-Propenoic acid, hexyl ester |  | Elementary flows/Emission to water/ocean | 00.00.000 |  | Elementary flow | 002499-95-8 |  |  | Mass
74fed92d-4f69-35fe-b645-111804e05b62 | 2-Propenoic acid, hexyl ester |  | Elementary flows/Emission to water/ground water, long-term | 00.00.000 |  | Elementary flow | 002499-95-8 |  |  | Mass
af08bfd2-d317-38a9-a4cf-95bc97b66bb5 | 2-Propenoic acid, hexyl ester |  | Elementary flows/Emission to water/river | 00.00.000 |  | Elementary flow | 002499-95-8 |  |  | Mass
0afa5d2c-d818-3de3-93b2-03f639e745cd | 2-Propenoic acid, hexyl ester |  | Elementary flows/Emission to soil/forestry | 00.00.000 |  | Elementary flow | 002499-95-8 |  |  | Mass
1bb62456-e09c-3501-bdd5-add1430c47a4 | 2-Propenoic acid, hexyl ester |  | Elementary flows/Emission to water/unspecified | 00.00.000 |  | Elementary flow | 002499-95-8 |  |  | Mass
db93b2d5-cb86-3a2b-a559-0da1ba35c44e | 2-Propylcyclohexanone |  | Elementary flows/Emission to air/unspecified | 00.00.000 |  | Elementary flow | 000094-65-5 |  |  | Mass
05b47b78-3c2d-37b0-9cb9-3b9fed888429 | 2-Propynoic acid |  | Elementary flows/Emission to air/lower stratosphere + upper troposphere | 00.00.000 |  | Elementary flow | 000471-25-0 |  |  | Mass
c6589670-f0d0-32e3-9de2-b8b70199dd6a | 2-Propynoic acid |  | Elementary flows/Emission to air/high population density | 00.00.000 |  | Elementary flow | 000471-25-0 |  |  | Mass
c1b36860-a4ec-32b4-a590-9aa4b6d151d2 | 2-Propynoic acid |  | Elementary flows/Emission to soil/industrial | 00.00.000 |  | Elementary flow | 000471-25-0 |  |  | Mass
8f2a20ef-3411-3ba8-8fde-02b2411b1058 | 2-Propynoic acid |  | Elementary flows/Emission to soil/agricultural | 00.00.000 |  | Elementary flow | 000471-25-0 |  |  | Mass
4c1ddeba-56ce-40ba-9b7c-943ccb303744 | 2-Propynoic acid |  | Elementary flows/Emission to soil/unspecified | 00.00.000 |  | Elementary flow | 000471-25-0 |  |  | Mass
a04346d5-bceb-3b29-8c63-20ca73d89d81 | 2-Propynoic acid |  | Elementary flows/Emission to air/indoor | 00.00.000 |  | Elementary flow | 000471-25-0 |  |  | Mass
f3ad3a00-4131-331d-96c6-32fa2cb8d1c7 | 2-Propynoic acid |  | Elementary flows/Emission to air/low population density | 00.00.000 |  | Elementary flow | 000471-25-0 |  |  | Mass
352ba487-f6b4-3eff-8d96-2309441ebc10 | 2-Propynoic acid |  | Elementary flows/Emission to air/unspecified | 00.00.000 |  | Elementary flow | 000471-25-0 |  |  | Mass
87d0c201-60b8-343b-b4cf-88e60593194f | 2-Propynoic acid |  | Elementary flows/Emission to air/low population density, long-term | 00.00.000 |  | Elementary flow | 000471-25-0 |  |  | Mass
b098330e-eaa3-3f4a-b450-33f804673e5c | 2-Propynoic acid |  | Elementary flows/Emission to water/ocean | 00.00.000 |  | Elementary flow | 000471-25-0 |  |  | Mass
6d60e76c-d554-3946-8236-95495709eac4 | 2-Propynoic acid |  | Elementary flows/Emission to water/ground water, long-term | 00.00.000 |  | Elementary flow | 000471-25-0 |  |  | Mass
6fffc8f5-3824-3009-a496-143ac1838067 | 2-Propynoic acid |  | Elementary flows/Emission to water/river | 00.00.000 |  | Elementary flow | 000471-25-0 |  |  | Mass
bc40722e-d7ce-393d-83ab-8cd249e358c7 | 2-Propynoic acid |  | Elementary flows/Emission to soil/forestry | 00.00.000 |  | Elementary flow | 000471-25-0 |  |  | Mass
b1aef5c6-73d0-3322-8f33-9bb15b0d1300 | 2-Propynoic acid |  | Elementary flows/Emission to water/unspecified | 00.00.000 |  | Elementary flow | 000471-25-0 |  |  | Mass
667b71d6-2473-357f-8470-b2783482d927 | 2-Pyrazinecarboxamide |  | Elementary flows/Emission to air/lower stratosphere + upper troposphere | 00.00.000 |  | Elementary flow | 000098-96-4 |  |  | Mass
185f7686-ac1d-33da-bc95-f3ae191d9ee5 | 2-Pyrazinecarboxamide |  | Elementary flows/Emission to air/high population density | 00.00.000 |  | Elementary flow | 000098-96-4 |  |  | Mass
f559f9dd-c5b0-3b5f-b6b1-d19c28e73bb1 | 2-Pyrazinecarboxamide |  | Elementary flows/Emission to soil/agricultural | 00.00.000 |  | Elementary flow | 000098-96-4 |  |  | Mass
5c7ed79a-9f6a-311b-92de-f1a0b720c2b3 | 2-Pyrazinecarboxamide |  | Elementary flows/Emission to soil/unspecified | 00.00.000 |  | Elementary flow | 000098-96-4 |  |  | Mass
18f30302-f5ca-3e7e-bb66-c71b4ee6c397 | 2-Pyrazinecarboxamide |  | Elementary flows/Emission to air/indoor | 00.00.000 |  | Elementary flow | 000098-96-4 |  |  | Mass
131a4320-70da-3e98-a38c-dafc24c62b45 | 2-Pyrazinecarboxamide |  | Elementary flows/Emission to air/low population density | 00.00.000 |  | Elementary flow | 000098-96-4 |  |  | Mass
959e4ee2-8771-31a9-a65b-87e3163ece4a | 2-Pyrazinecarboxamide |  | Elementary flows/Emission to air/unspecified | 00.00.000 |  | Elementary flow | 000098-96-4 |  |  | Mass
6109a56b-5139-3501-b503-41d41b079961 | 2-Pyrazinecarboxamide |  | Elementary flows/Emission to air/low population density, long-term | 00.00.000 |  | Elementary flow | 000098-96-4 |  |  | Mass
94ebcd13-2845-33cf-a530-895c67e08718 | 2-Pyrazinecarboxamide |  | Elementary flows/Emission to water/ocean | 00.00.000 |  | Elementary flow | 000098-96-4 |  |  | Mass
17dd04f5-c24d-3801-bc88-e32b5534eb20 | 2-Pyrazinecarboxamide |  | Elementary flows/Emission to water/unspecified | 00.00.000 |  | Elementary flow | 000098-96-4 |  |  | Mass
5861def3-04c7-3103-b09f-4f10670ed65c | 2-Pyridinamine, 5-nitro- |  | Elementary flows/Emission to air/lower stratosphere + upper troposphere | 00.00.000 |  | Elementary flow | 004214-76-0 |  |  | Mass
bc56f94c-8c26-3906-a06f-12852c4598c1 | 2-Pyridinamine, 5-nitro- |  | Elementary flows/Emission to air/high population density | 00.00.000 |  | Elementary flow | 004214-76-0 |  |  | Mass
6c68818a-4721-339a-b9f6-b72e469455a4 | 2-Pyridinamine, 5-nitro- |  | Elementary flows/Emission to soil/industrial | 00.00.000 |  | Elementary flow | 004214-76-0 |  |  | Mass
6d605a8f-2150-3709-8d21-7accfe6d232d | 2-Pyridinamine, 5-nitro- |  | Elementary flows/Emission to soil/agricultural | 00.00.000 |  | Elementary flow | 004214-76-0 |  |  | Mass
99528205-3204-4734-b45c-36b8d0f9e309 | 2-PYRIDINAMINE, 5-NITRO- |  | Elementary flows/Emission to soil/unspecified | 00.00.000 |  | Elementary flow | 004214-76-0 |  |  | Mass
b40e1360-9bc9-3c9f-ba51-a96b414541fe | 2-Pyridinamine, 5-nitro- |  | Elementary flows/Emission to air/indoor | 00.00.000 |  | Elementary flow | 004214-76-0 |  |  | Mass
c9463cd9-e753-3295-82ae-e642bc11d3a3 | 2-Pyridinamine, 5-nitro- |  | Elementary flows/Emission to air/low population density | 00.00.000 |  | Elementary flow | 004214-76-0 |  |  | Mass
7ff4ce61-a9dc-32ed-bef3-9799aabd564f | 2-Pyridinamine, 5-nitro- |  | Elementary flows/Emission to air/unspecified | 00.00.000 |  | Elementary flow | 004214-76-0 |  |  | Mass
6d5f8bec-a3dc-340b-881a-64fbb1ecce19 | 2-Pyridinamine, 5-nitro- |  | Elementary flows/Emission to air/low population density, long-term | 00.00.000 |  | Elementary flow | 004214-76-0 |  |  | Mass
1f301e63-1dc1-3de1-acd7-41763938833e | 2-Pyridinamine, 5-nitro- |  | Elementary flows/Emission to water/ocean | 00.00.000 |  | Elementary flow | 004214-76-0 |  |  | Mass
ef8a3edd-fed3-3add-b093-fda1da0fb5ea | 2-Pyridinamine, 5-nitro- |  | Elementary flows/Emission to water/ground water, long-term | 00.00.000 |  | Elementary flow | 004214-76-0 |  |  | Mass
d25e3c3e-05c0-31d5-831c-9423129dfad4 | 2-Pyridinamine, 5-nitro- |  | Elementary flows/Emission to water/river | 00.00.000 |  | Elementary flow | 004214-76-0 |  |  | Mass
e0c96b0c-5234-3a48-ba00-8ef1f5238d2c | 2-Pyridinamine, 5-nitro- |  | Elementary flows/Emission to soil/forestry | 00.00.000 |  | Elementary flow | 004214-76-0 |  |  | Mass
acd6d730-c5b2-3319-87ac-18e88548b90b | 2-Pyridinamine, 5-nitro- |  | Elementary flows/Emission to water/unspecified | 00.00.000 |  | Elementary flow | 004214-76-0 |  |  | Mass
efea2105-ec93-3f47-b143-07df0cfe3e2c | 2-Pyridinecarboxyaldehyde |  | Elementary flows/Emission to air/lower stratosphere + upper troposphere | 00.00.000 |  | Elementary flow | 001121-60-4 |  |  | Mass
0c631a5c-2ad4-3d3e-88be-e6597449f971 | 2-Pyridinecarboxyaldehyde |  | Elementary flows/Emission to air/high population density | 00.00.000 |  | Elementary flow | 001121-60-4 |  |  | Mass
15f14b16-0dc6-375d-abc6-4395261537f9 | 2-Pyridinecarboxyaldehyde |  | Elementary flows/Emission to soil/industrial | 00.00.000 |  | Elementary flow | 001121-60-4 |  |  | Mass
aae7d47d-746c-3772-b8a2-6c9862c48da2 | 2-Pyridinecarboxyaldehyde |  | Elementary flows/Emission to soil/agricultural | 00.00.000 |  | Elementary flow | 001121-60-4 |  |  | Mass
23e802fc-3011-4f41-a088-dc69a0d907c1 | 2-PYRIDINECARBOXYALDEHYDE |  | Elementary flows/Emission to soil/unspecified | 00.00.000 |  | Elementary flow | 001121-60-4 |  |  | Mass
104b9b2c-81ed-397b-bbe3-99969123902a | 2-Pyridinecarboxyaldehyde |  | Elementary flows/Emission to air/indoor | 00.00.000 |  | Elementary flow | 001121-60-4 |  |  | Mass
2effae9f-b5a9-3960-9da1-ca9d0359a330 | 2-Pyridinecarboxyaldehyde |  | Elementary flows/Emission to air/low population density | 00.00.000 |  | Elementary flow | 001121-60-4 |  |  | Mass
757eccf1-eb08-390b-867d-3f29801c3dae | 2-Pyridinecarboxyaldehyde |  | Elementary flows/Emission to air/unspecified | 00.00.000 |  | Elementary flow | 001121-60-4 |  |  | Mass
6203318e-e8ee-3f80-868b-633bbc28f637 | 2-Pyridinecarboxyaldehyde |  | Elementary flows/Emission to air/low population density, long-term | 00.00.000 |  | Elementary flow | 001121-60-4 |  |  | Mass
333f254e-3a33-36fc-b3b2-582a259c7581 | 2-Pyridinecarboxyaldehyde |  | Elementary flows/Emission to water/ocean | 00.00.000 |  | Elementary flow | 001121-60-4 |  |  | Mass
91ca2e4d-3e92-3c3b-b407-9498e8e21ddf | 2-Pyridinecarboxyaldehyde |  | Elementary flows/Emission to water/ground water, long-term | 00.00.000 |  | Elementary flow | 001121-60-4 |  |  | Mass
29a322e4-53fc-31fe-b842-56d1c13ec151 | 2-Pyridinecarboxyaldehyde |  | Elementary flows/Emission to water/river | 00.00.000 |  | Elementary flow | 001121-60-4 |  |  | Mass
f0f6d7b9-5644-3715-82d2-e4cbf04bc159 | 2-Pyridinecarboxyaldehyde |  | Elementary flows/Emission to soil/forestry | 00.00.000 |  | Elementary flow | 001121-60-4 |  |  | Mass
e53a93a7-5d37-3a44-ab78-3aa2df4f577b | 2-Pyridinecarboxyaldehyde |  | Elementary flows/Emission to water/unspecified | 00.00.000 |  | Elementary flow | 001121-60-4 |  |  | Mass
3f1828b2-213d-320e-a916-605bb938b25a | 2-Pyridineethanol |  | Elementary flows/Emission to air/lower stratosphere + upper troposphere | 00.00.000 |  | Elementary flow | 000103-74-2 |  |  | Mass
122ec4fe-2e99-3cd5-947f-4c83b7092855 | 2-Pyridineethanol |  | Elementary flows/Emission to air/high population density | 00.00.000 |  | Elementary flow | 000103-74-2 |  |  | Mass
146646ba-eb3d-3719-9226-4661431175dd | 2-Pyridineethanol |  | Elementary flows/Emission to soil/industrial | 00.00.000 |  | Elementary flow | 000103-74-2 |  |  | Mass
c92cd8db-5c3a-3af1-a225-55f0c28d6519 | 2-Pyridineethanol |  | Elementary flows/Emission to soil/agricultural | 00.00.000 |  | Elementary flow | 000103-74-2 |  |  | Mass
e4d657f7-14fc-4d30-882a-bc51df4ca561 | 2-PYRIDINEETHANOL |  | Elementary flows/Emission to soil/unspecified | 00.00.000 |  | Elementary flow | 000103-74-2 |  |  | Mass
6cafdca4-d64d-3637-9003-40424cebe113 | 2-Pyridineethanol |  | Elementary flows/Emission to air/indoor | 00.00.000 |  | Elementary flow | 000103-74-2 |  |  | Mass
0ccc51b6-1428-393b-9d57-97f395288804 | 2-Pyridineethanol |  | Elementary flows/Emission to air/low population density | 00.00.000 |  | Elementary flow | 000103-74-2 |  |  | Mass
6a223af0-82ae-3f93-8237-00e2e080b33f | 2-Pyridineethanol |  | Elementary flows/Emission to air/unspecified | 00.00.000 |  | Elementary flow | 000103-74-2 |  |  | Mass
c1cbbc1c-d059-306a-a4e0-5dd79d17c4a8 | 2-Pyridineethanol |  | Elementary flows/Emission to air/low population density, long-term | 00.00.000 |  | Elementary flow | 000103-74-2 |  |  | Mass
72abe7f9-ce95-39af-8b28-55dbf021f5b5 | 2-Pyridineethanol |  | Elementary flows/Emission to water/ocean | 00.00.000 |  | Elementary flow | 000103-74-2 |  |  | Mass
eee9dd48-ccb4-368c-9b54-05e5e6d47e44 | 2-Pyridineethanol |  | Elementary flows/Emission to water/ground water, long-term | 00.00.000 |  | Elementary flow | 000103-74-2 |  |  | Mass
34267018-24d8-34a3-821e-345f1119c0fb | 2-Pyridineethanol |  | Elementary flows/Emission to water/river | 00.00.000 |  | Elementary flow | 000103-74-2 |  |  | Mass
39d41d7e-af58-32aa-b9e1-129255585ef6 | 2-Pyridineethanol |  | Elementary flows/Emission to soil/forestry | 00.00.000 |  | Elementary flow | 000103-74-2 |  |  | Mass
4d5d9827-b6ab-380d-8a0c-f5250a7b7fd8 | 2-Pyridineethanol |  | Elementary flows/Emission to water/unspecified | 00.00.000 |  | Elementary flow | 000103-74-2 |  |  | Mass
8f26eaeb-7a1a-315b-8412-51ed92baff95 | 2-Pyridinemethanol |  | Elementary flows/Emission to air/lower stratosphere + upper troposphere | 00.00.000 |  | Elementary flow | 000586-98-1 |  |  | Mass
f435644c-9a98-3e23-9c0c-473e9c3ac773 | 2-Pyridinemethanol |  | Elementary flows/Emission to air/high population density | 00.00.000 |  | Elementary flow | 000586-98-1 |  |  | Mass
370f5dc7-9409-31f4-b59d-2a2207517335 | 2-Pyridinemethanol |  | Elementary flows/Emission to soil/industrial | 00.00.000 |  | Elementary flow | 000586-98-1 |  |  | Mass
415d2a92-b503-32ef-843c-04d6eb9c3b1b | 2-Pyridinemethanol |  | Elementary flows/Emission to soil/agricultural | 00.00.000 |  | Elementary flow | 000586-98-1 |  |  | Mass
5db5ea0b-2033-4f42-a57f-dfdb27dc009e | 2-PYRIDINEMETHANOL |  | Elementary flows/Emission to soil/unspecified | 00.00.000 |  | Elementary flow | 000586-98-1 |  |  | Mass
f16602b0-b963-3ab4-abb6-e28507c237a0 | 2-Pyridinemethanol |  | Elementary flows/Emission to air/indoor | 00.00.000 |  | Elementary flow | 000586-98-1 |  |  | Mass
74a034f3-5d6a-3999-85db-f7593fea8abb | 2-Pyridinemethanol |  | Elementary flows/Emission to air/low population density | 00.00.000 |  | Elementary flow | 000586-98-1 |  |  | Mass
eaafadf2-519f-3ee5-a213-7dda0a9e1986 | 2-Pyridinemethanol |  | Elementary flows/Emission to air/unspecified | 00.00.000 |  | Elementary flow | 000586-98-1 |  |  | Mass
018b6524-f611-355a-b0e9-c0f710d5f54f | 2-Pyridinemethanol |  | Elementary flows/Emission to air/low population density, long-term | 00.00.000 |  | Elementary flow | 000586-98-1 |  |  | Mass
d4968c82-2d77-315e-83e9-e16794722e19 | 2-Pyridinemethanol |  | Elementary flows/Emission to water/ocean | 00.00.000 |  | Elementary flow | 000586-98-1 |  |  | Mass
30557e06-0252-3313-a042-694bb2c35917 | 2-Pyridinemethanol |  | Elementary flows/Emission to water/ground water, long-term | 00.00.000 |  | Elementary flow | 000586-98-1 |  |  | Mass
c43f28b9-cbd2-33f4-b506-b69001861907 | 2-Pyridinemethanol |  | Elementary flows/Emission to water/river | 00.00.000 |  | Elementary flow | 000586-98-1 |  |  | Mass
30a661e2-34b4-3ef3-88dc-9bb5c0b66745 | 2-Pyridinemethanol |  | Elementary flows/Emission to soil/forestry | 00.00.000 |  | Elementary flow | 000586-98-1 |  |  | Mass
6e886a3d-edc5-33ac-9262-99cb4d074613 | 2-Pyridinemethanol |  | Elementary flows/Emission to water/unspecified | 00.00.000 |  | Elementary flow | 000586-98-1 |  |  | Mass
411863c1-249b-38fa-af6b-29dd0b78aba1 | 2-Pyridinemethanol, 6-[2-(5-nitro-2-furanyl)ethe |  | Elementary flows/Emission to air/lower stratosphere + upper troposphere | 00.00.000 |  | Elementary flow | 013411-16-0 |  |  | Mass
3251fd67-e3ee-31d0-8771-f301615695ad | 2-Pyridinemethanol, 6-[2-(5-nitro-2-furanyl)ethe |  | Elementary flows/Emission to air/high population density | 00.00.000 |  | Elementary flow | 013411-16-0 |  |  | Mass
10e01ec4-7b7d-363d-8ff3-571ba0d12c98 | 2-Pyridinemethanol, 6-[2-(5-nitro-2-furanyl)ethe |  | Elementary flows/Emission to soil/industrial | 00.00.000 |  | Elementary flow | 013411-16-0 |  |  | Mass
c023db1f-a274-330c-b803-c03168c6802a | 2-Pyridinemethanol, 6-[2-(5-nitro-2-furanyl)ethe |  | Elementary flows/Emission to soil/agricultural | 00.00.000 |  | Elementary flow | 013411-16-0 |  |  | Mass
51a3d0d9-19d1-4613-8764-8f0c0d10e7eb | 2-PYRIDINEMETHANOL, 6-[2-(5-NITRO-2-FURANYL)ETHE |  | Elementary flows/Emission to soil/unspecified | 00.00.000 |  | Elementary flow | 013411-16-0 |  |  | Mass
0cb14ab6-c171-3043-bf2f-6ed9bf8d3dbe | 2-Pyridinemethanol, 6-[2-(5-nitro-2-furanyl)ethe |  | Elementary flows/Emission to air/indoor | 00.00.000 |  | Elementary flow | 013411-16-0 |  |  | Mass
bc41852a-9503-382a-9012-c2f9296b3ed9 | 2-Pyridinemethanol, 6-[2-(5-nitro-2-furanyl)ethe |  | Elementary flows/Emission to air/low population density | 00.00.000 |  | Elementary flow | 013411-16-0 |  |  | Mass
4e0c92f1-5ae1-36cb-acab-ff925d3ec5a0 | 2-Pyridinemethanol, 6-[2-(5-nitro-2-furanyl)ethe |  | Elementary flows/Emission to air/unspecified | 00.00.000 |  | Elementary flow | 013411-16-0 |  |  | Mass
57923e7f-67c2-3bc7-aca8-e12ce14d7ded | 2-Pyridinemethanol, 6-[2-(5-nitro-2-furanyl)ethe |  | Elementary flows/Emission to air/low population density, long-term | 00.00.000 |  | Elementary flow | 013411-16-0 |  |  | Mass
8f473326-2451-3ae3-acd2-63cbcbc90937 | 2-Pyridinemethanol, 6-[2-(5-nitro-2-furanyl)ethe |  | Elementary flows/Emission to water/ocean | 00.00.000 |  | Elementary flow | 013411-16-0 |  |  | Mass
cb992960-e5d7-3c5a-957a-f060d7a5b52c | 2-Pyridinemethanol, 6-[2-(5-nitro-2-furanyl)ethe |  | Elementary flows/Emission to water/ground water, long-term | 00.00.000 |  | Elementary flow | 013411-16-0 |  |  | Mass
0f4800ef-11b0-3394-84bd-f5e119c6bf55 | 2-Pyridinemethanol, 6-[2-(5-nitro-2-furanyl)ethe |  | Elementary flows/Emission to water/river | 00.00.000 |  | Elementary flow | 013411-16-0 |  |  | Mass
cf7f1eb2-ab36-3445-9018-dc4cdbdb6f30 | 2-Pyridinemethanol, 6-[2-(5-nitro-2-furanyl)ethe |  | Elementary flows/Emission to soil/forestry | 00.00.000 |  | Elementary flow | 013411-16-0 |  |  | Mass
3d2c7f69-c1ec-3379-90b6-58134b82637f | 2-Pyridinemethanol, 6-[2-(5-nitro-2-furanyl)ethe |  | Elementary flows/Emission to water/unspecified | 00.00.000 |  | Elementary flow | 013411-16-0 |  |  | Mass
6fec5cd7-0f04-3b5e-bd06-29f6acd986f7 | 2-Tert-butoxy-1-propanol |  | Elementary flows/Emission to air/unspecified | 00.00.000 |  | Elementary flow | 094023-15-1 |  |  | Mass
30f30152-e705-3a2b-9ca0-5ef514cc1d47 | 2-Tridecanone |  | Elementary flows/Emission to air/lower stratosphere + upper troposphere | 00.00.000 |  | Elementary flow | 000593-08-8 |  |  | Mass
19e617d7-39eb-31a1-a01f-cb0523b7f3f5 | 2-Tridecanone |  | Elementary flows/Emission to air/high population density | 00.00.000 |  | Elementary flow | 000593-08-8 |  |  | Mass
e90fa8bb-ea40-3d26-9d58-852b3999bccc | 2-Tridecanone |  | Elementary flows/Emission to soil/industrial | 00.00.000 |  | Elementary flow | 000593-08-8 |  |  | Mass
734845eb-58a7-3149-89e9-4d2a425ceef1 | 2-Tridecanone |  | Elementary flows/Emission to soil/agricultural | 00.00.000 |  | Elementary flow | 000593-08-8 |  |  | Mass
6f79ec0c-7a46-460c-8e58-3d449b39fe6d | 2-TRIDECANONE |  | Elementary flows/Emission to soil/unspecified | 00.00.000 |  | Elementary flow | 000593-08-8 |  |  | Mass
d62f0d8f-ee43-327b-b3ce-ccf72e982074 | 2-Tridecanone |  | Elementary flows/Emission to air/indoor | 00.00.000 |  | Elementary flow | 000593-08-8 |  |  | Mass
45399623-8527-342f-99d5-c4e057fc229c | 2-Tridecanone |  | Elementary flows/Emission to air/low population density | 00.00.000 |  | Elementary flow | 000593-08-8 |  |  | Mass
a0c03d69-51e0-3f7f-b55d-ae247d7b7104 | 2-Tridecanone |  | Elementary flows/Emission to air/unspecified | 00.00.000 |  | Elementary flow | 000593-08-8 |  |  | Mass
86c81ea6-9ed5-3943-8a9e-37f78c62086f | 2-Tridecanone |  | Elementary flows/Emission to air/low population density, long-term | 00.00.000 |  | Elementary flow | 000593-08-8 |  |  | Mass
d1443bbe-5686-3d20-927f-251eaa5c627a | 2-Tridecanone |  | Elementary flows/Emission to water/ocean | 00.00.000 |  | Elementary flow | 000593-08-8 |  |  | Mass
0bf4326f-4f6c-3a0d-9b03-f75bd1e31096 | 2-Tridecanone |  | Elementary flows/Emission to water/ground water, long-term | 00.00.000 |  | Elementary flow | 000593-08-8 |  |  | Mass
5cf7ac4d-43ef-3159-a251-00d48fdf4bc3 | 2-Tridecanone |  | Elementary flows/Emission to water/river | 00.00.000 |  | Elementary flow | 000593-08-8 |  |  | Mass
587eafea-1157-3831-bc13-9d816940ffea | 2-Tridecanone |  | Elementary flows/Emission to soil/forestry | 00.00.000 |  | Elementary flow | 000593-08-8 |  |  | Mass
86154cc1-a456-3ef2-b24c-55265638db9d | 2-Tridecanone |  | Elementary flows/Emission to water/unspecified | 00.00.000 |  | Elementary flow | 000593-08-8 |  |  | Mass
b92965d8-5724-35d8-9611-971d06859040 | 2h-3,1-Benzoxazine-2,4(1h)-dione |  | Elementary flows/Emission to air/lower stratosphere + upper troposphere | 00.00.000 |  | Elementary flow | 000118-48-9 |  |  | Mass
fe995e78-8617-3260-9039-2bf7590aae35 | 2h-3,1-Benzoxazine-2,4(1h)-dione |  | Elementary flows/Emission to air/high population density | 00.00.000 |  | Elementary flow | 000118-48-9 |  |  | Mass
98a92b68-bac9-33d7-ae87-8dccea19f087 | 2h-3,1-Benzoxazine-2,4(1h)-dione |  | Elementary flows/Emission to soil/industrial | 00.00.000 |  | Elementary flow | 000118-48-9 |  |  | Mass
9c8b0067-3b8a-3936-8628-84b88b24fadd | 2h-3,1-Benzoxazine-2,4(1h)-dione |  | Elementary flows/Emission to soil/agricultural | 00.00.000 |  | Elementary flow | 000118-48-9 |  |  | Mass
42ab45cb-b601-34bd-9608-68bccf493867 | 2h-3,1-Benzoxazine-2,4(1h)-dione |  | Elementary flows/Emission to soil/unspecified | 00.00.000 |  | Elementary flow | 000118-48-9 |  |  | Mass
9d8e30cb-1181-3ac5-9173-7c01cb1f52ba | 2h-3,1-Benzoxazine-2,4(1h)-dione |  | Elementary flows/Emission to air/indoor | 00.00.000 |  | Elementary flow | 000118-48-9 |  |  | Mass
38783155-6106-3e7e-8b1b-18ea0e65740b | 2h-3,1-Benzoxazine-2,4(1h)-dione |  | Elementary flows/Emission to air/low population density | 00.00.000 |  | Elementary flow | 000118-48-9 |  |  | Mass
f5068fe5-87c8-3d89-91b0-6874dc65a192 | 2h-3,1-Benzoxazine-2,4(1h)-dione |  | Elementary flows/Emission to air/unspecified | 00.00.000 |  | Elementary flow | 000118-48-9 |  |  | Mass
073dda12-d7b5-38c8-ba5c-fa78cf400580 | 2h-3,1-Benzoxazine-2,4(1h)-dione |  | Elementary flows/Emission to air/low population density, long-term | 00.00.000 |  | Elementary flow | 000118-48-9 |  |  | Mass
a1025974-dffe-3c2e-ae2f-428f5c32939d | 2h-3,1-Benzoxazine-2,4(1h)-dione |  | Elementary flows/Emission to water/ocean | 00.00.000 |  | Elementary flow | 000118-48-9 |  |  | Mass
1c9ecf1e-4714-33b2-b9b9-6e218b9ac98d | 2h-3,1-Benzoxazine-2,4(1h)-dione |  | Elementary flows/Emission to water/ground water, long-term | 00.00.000 |  | Elementary flow | 000118-48-9 |  |  | Mass
4df30125-b424-32f0-a177-040990113112 | 2h-3,1-Benzoxazine-2,4(1h)-dione |  | Elementary flows/Emission to water/river | 00.00.000 |  | Elementary flow | 000118-48-9 |  |  | Mass
e05b20a6-0be3-35f6-b938-b2ccee4c5a23 | 2h-3,1-Benzoxazine-2,4(1h)-dione |  | Elementary flows/Emission to water/unspecified | 00.00.000 |  | Elementary flow | 000118-48-9 |  |  | Mass
328cba8b-82ce-3154-abdf-0b3b87ba11df | 2H-Pyran, tetrahydro- |  | Elementary flows/Emission to air/unspecified | 00.00.000 |  | Elementary flow | 000142-68-7 |  |  | Mass
db3bf629-cd35-3819-9825-f30439e8b375 | 3'-Amino-4'-ethoxyacetanilide |  | Elementary flows/Emission to air/lower stratosphere + upper troposphere | 00.00.000 |  | Elementary flow | 017026-81-2 |  |  | Mass
fcb92585-9b83-3c53-97fc-a5d21a8ab311 | 3'-Amino-4'-ethoxyacetanilide |  | Elementary flows/Emission to water/river, long-term | 00.00.000 |  | Elementary flow | 017026-81-2 |  |  | Mass
7beae1d8-621a-3384-b607-3e5533454e5c | 3'-Amino-4'-ethoxyacetanilide |  | Elementary flows/Emission to air/high population density | 00.00.000 |  | Elementary flow | 017026-81-2 |  |  | Mass
bc7c31c0-5124-3ff2-91bc-ad20d3420727 | 3'-Amino-4'-ethoxyacetanilide |  | Elementary flows/Emission to soil/industrial | 00.00.000 |  | Elementary flow | 017026-81-2 |  |  | Mass
5949fe03-a9af-3566-9234-b39aa1ed9ad5 | 3'-Amino-4'-ethoxyacetanilide |  | Elementary flows/Emission to water/lake | 00.00.000 |  | Elementary flow | 017026-81-2 |  |  | Mass
950887b3-ad62-3428-9005-69347bbd05ca | 3'-Amino-4'-ethoxyacetanilide |  | Elementary flows/Emission to soil/agricultural | 00.00.000 |  | Elementary flow | 017026-81-2 |  |  | Mass
8dad4a39-4fa3-30b4-b9c6-bc79e1582803 | 3'-Amino-4'-ethoxyacetanilide |  | Elementary flows/Emission to soil/unspecified | 00.00.000 |  | Elementary flow | 017026-81-2 |  |  | Mass
e3c1885f-5b42-33dc-b47d-702ce5dcf2a3 | 3'-Amino-4'-ethoxyacetanilide |  | Elementary flows/Emission to air/indoor | 00.00.000 |  | Elementary flow | 017026-81-2 |  |  | Mass
83342090-b20f-3945-abbb-bef0b413ef66 | 3'-Amino-4'-ethoxyacetanilide |  | Elementary flows/Emission to air/low population density | 00.00.000 |  | Elementary flow | 017026-81-2 |  |  | Mass
239383fd-2997-3a90-b5da-224e5b3c81c6 | 3'-Amino-4'-ethoxyacetanilide |  | Elementary flows/Emission to air/unspecified | 00.00.000 |  | Elementary flow | 017026-81-2 |  |  | Mass
e7a8308d-2c13-3990-bf84-ee0a7959b484 | 3'-Amino-4'-ethoxyacetanilide |  | Elementary flows/Emission to air/low population density, long-term | 00.00.000 |  | Elementary flow | 017026-81-2 |  |  | Mass
0107ab76-47eb-3a90-8f13-eba54fa9c643 | 3'-Amino-4'-ethoxyacetanilide |  | Elementary flows/Emission to water/ocean | 00.00.000 |  | Elementary flow | 017026-81-2 |  |  | Mass
bcfb81b1-ef73-3ca8-ab9c-6238f5efb31d | 3'-Amino-4'-ethoxyacetanilide |  | Elementary flows/Emission to water/ground water, long-term | 00.00.000 |  | Elementary flow | 017026-81-2 |  |  | Mass
4ad80110-6f04-383f-bf2c-8c32bcebed77 | 3'-Amino-4'-ethoxyacetanilide |  | Elementary flows/Emission to water/river | 00.00.000 |  | Elementary flow | 017026-81-2 |  |  | Mass
d7e77ea3-ce64-342b-896a-58ff5f6c3842 | 3'-Amino-4'-ethoxyacetanilide |  | Elementary flows/Emission to soil/forestry | 00.00.000 |  | Elementary flow | 017026-81-2 |  |  | Mass
5100d185-9b01-3e2a-9167-126507e7e338 | 3'-Amino-4'-ethoxyacetanilide |  | Elementary flows/Emission to water/unspecified | 00.00.000 |  | Elementary flow | 017026-81-2 |  |  | Mass
2a779192-0427-3c37-a906-f8b66baf3747 | 3'-Amino-4'-ethoxyacetanilide |  | Elementary flows/Emission to water/ground water | 00.00.000 |  | Elementary flow | 017026-81-2 |  |  | Mass
9d75975f-da86-3535-8b47-0ffa2feaeeb1 | 3(2h)-Isothiazolone,2-methyl- |  | Elementary flows/Emission to air/lower stratosphere + upper troposphere | 00.00.000 |  | Elementary flow | 002682-20-4 |  |  | Mass
d59b5c4d-e8cb-3485-88a9-9d799ad7ac86 | 3(2h)-Isothiazolone,2-methyl- |  | Elementary flows/Emission to air/high population density | 00.00.000 |  | Elementary flow | 002682-20-4 |  |  | Mass
f4b07699-51d1-355e-88e7-ea0593f41af2 | 3(2h)-Isothiazolone,2-methyl- |  | Elementary flows/Emission to soil/industrial | 00.00.000 |  | Elementary flow | 002682-20-4 |  |  | Mass
75b97726-e5ab-3d80-9cab-7cc6f081a6e8 | 3(2h)-Isothiazolone,2-methyl- |  | Elementary flows/Emission to soil/agricultural | 00.00.000 |  | Elementary flow | 002682-20-4 |  |  | Mass
5593360f-5211-35fc-8a6e-da20dd4c27cc | 3(2h)-Isothiazolone,2-methyl- |  | Elementary flows/Emission to soil/unspecified | 00.00.000 |  | Elementary flow | 002682-20-4 |  |  | Mass
5740f63e-1c03-3737-8c95-f8b8d6d0040f | 3(2h)-Isothiazolone,2-methyl- |  | Elementary flows/Emission to air/indoor | 00.00.000 |  | Elementary flow | 002682-20-4 |  |  | Mass
bbbdedd8-c826-30cd-bf55-41b45de64fcf | 3(2h)-Isothiazolone,2-methyl- |  | Elementary flows/Emission to air/low population density | 00.00.000 |  | Elementary flow | 002682-20-4 |  |  | Mass
b8c2349a-dc1e-3c78-a648-a7eee80335bf | 3(2h)-Isothiazolone,2-methyl- |  | Elementary flows/Emission to air/unspecified | 00.00.000 |  | Elementary flow | 002682-20-4 |  |  | Mass
c7b513c1-fdb9-3f21-861c-444cdab16036 | 3(2h)-Isothiazolone,2-methyl- |  | Elementary flows/Emission to air/low population density, long-term | 00.00.000 |  | Elementary flow | 002682-20-4 |  |  | Mass
26c998f0-9833-33a9-89da-fe3176934600 | 3(2h)-Isothiazolone,2-methyl- |  | Elementary flows/Emission to water/ocean | 00.00.000 |  | Elementary flow | 002682-20-4 |  |  | Mass
04564471-f038-3dc1-a52b-3a1123f32d7a | 3(2h)-Isothiazolone,2-methyl- |  | Elementary flows/Emission to water/ground water, long-term | 00.00.000 |  | Elementary flow | 002682-20-4 |  |  | Mass
fd1c0729-6679-314c-8c4a-708e6bdbc40f | 3(2h)-Isothiazolone,2-methyl- |  | Elementary flows/Emission to water/river | 00.00.000 |  | Elementary flow | 002682-20-4 |  |  | Mass
6afb15a8-5eee-3291-9559-62c95e8cc6d8 | 3(2h)-Isothiazolone,2-methyl- |  | Elementary flows/Emission to water/unspecified | 00.00.000 |  | Elementary flow | 002682-20-4 |  |  | Mass
6e35f5da-f59c-3692-bb43-01fd12f1bd55 | 3(2h)-Pyridazinone, 4,5-dichloro-2-phenyl- |  | Elementary flows/Emission to air/lower stratosphere + upper troposphere | 00.00.000 |  | Elementary flow | 001698-53-9 |  |  | Mass
ee60a793-5e6f-3f64-a43a-d6fb346f88ba | 3(2h)-Pyridazinone, 4,5-dichloro-2-phenyl- |  | Elementary flows/Emission to air/high population density | 00.00.000 |  | Elementary flow | 001698-53-9 |  |  | Mass
048be919-4577-3c0e-976c-dfe68486fa29 | 3(2h)-Pyridazinone, 4,5-dichloro-2-phenyl- |  | Elementary flows/Emission to soil/industrial | 00.00.000 |  | Elementary flow | 001698-53-9 |  |  | Mass
01fdb4c5-2d35-3b4b-be3f-a033b0241ab4 | 3(2h)-Pyridazinone, 4,5-dichloro-2-phenyl- |  | Elementary flows/Emission to soil/agricultural | 00.00.000 |  | Elementary flow | 001698-53-9 |  |  | Mass
d314c1ef-3127-36ac-99f0-446f72f5df93 | 3(2h)-Pyridazinone, 4,5-dichloro-2-phenyl- |  | Elementary flows/Emission to soil/unspecified | 00.00.000 |  | Elementary flow | 001698-53-9 |  |  | Mass
c7bd80d6-9ac2-38ed-8625-7559a41ff103 | 3(2h)-Pyridazinone, 4,5-dichloro-2-phenyl- |  | Elementary flows/Emission to air/indoor | 00.00.000 |  | Elementary flow | 001698-53-9 |  |  | Mass
4446c40a-2b61-366f-97b6-30c0977cfbcb | 3(2h)-Pyridazinone, 4,5-dichloro-2-phenyl- |  | Elementary flows/Emission to air/low population density | 00.00.000 |  | Elementary flow | 001698-53-9 |  |  | Mass
89bda94a-5fe9-334e-9a05-49d3809eb91c | 3(2h)-Pyridazinone, 4,5-dichloro-2-phenyl- |  | Elementary flows/Emission to air/unspecified | 00.00.000 |  | Elementary flow | 001698-53-9 |  |  | Mass
cdbc1251-cb23-3742-bce3-1e94137a21ef | 3(2h)-Pyridazinone, 4,5-dichloro-2-phenyl- |  | Elementary flows/Emission to air/low population density, long-term | 00.00.000 |  | Elementary flow | 001698-53-9 |  |  | Mass
a57eba39-52cd-3abb-826b-476e9a71f206 | 3(2h)-Pyridazinone, 4,5-dichloro-2-phenyl- |  | Elementary flows/Emission to water/ocean | 00.00.000 |  | Elementary flow | 001698-53-9 |  |  | Mass
bd038aab-c537-317f-8ecc-f9fba03f585b | 3(2h)-Pyridazinone, 4,5-dichloro-2-phenyl- |  | Elementary flows/Emission to water/ground water, long-term | 00.00.000 |  | Elementary flow | 001698-53-9 |  |  | Mass
6f318fee-31e1-3980-95f4-33bd636f2518 | 3(2h)-Pyridazinone, 4,5-dichloro-2-phenyl- |  | Elementary flows/Emission to water/river | 00.00.000 |  | Elementary flow | 001698-53-9 |  |  | Mass
a399d593-7362-3bdb-957e-f1aa5fdcbfe5 | 3(2h)-Pyridazinone, 4,5-dichloro-2-phenyl- |  | Elementary flows/Emission to water/unspecified | 00.00.000 |  | Elementary flow | 001698-53-9 |  |  | Mass
07539558-0ec7-3e21-a666-9c8fd496e644 | 3,3',4,4'-Tetrachlorobiphenyl ether |  | Elementary flows/Emission to air/lower stratosphere + upper troposphere | 00.00.000 |  | Elementary flow | 056348-72-2 |  |  | Mass
cf44f03d-d389-3a4f-80fc-2e020088b426 | 3,3',4,4'-Tetrachlorobiphenyl ether |  | Elementary flows/Emission to air/high population density | 00.00.000 |  | Elementary flow | 056348-72-2 |  |  | Mass
0a83b688-f1b4-3f8e-999c-c0f7991b78e6 | 3,3',4,4'-Tetrachlorobiphenyl ether |  | Elementary flows/Emission to soil/industrial | 00.00.000 |  | Elementary flow | 056348-72-2 |  |  | Mass
a724623d-3e14-34c2-b835-3675a522565c | 3,3',4,4'-Tetrachlorobiphenyl ether |  | Elementary flows/Emission to soil/agricultural | 00.00.000 |  | Elementary flow | 056348-72-2 |  |  | Mass
41b0a374-5087-4f1c-9de9-d4331e17abd5 | 3,3',4,4'-TETRACHLOROBIPHENYL ETHER |  | Elementary flows/Emission to soil/unspecified | 00.00.000 |  | Elementary flow | 056348-72-2 |  |  | Mass
4afdb286-39e7-39ca-ad65-173eeeaa4aa7 | 3,3',4,4'-Tetrachlorobiphenyl ether |  | Elementary flows/Emission to air/indoor | 00.00.000 |  | Elementary flow | 056348-72-2 |  |  | Mass
c9e0c54e-0fb4-3ecb-8f7f-41b2dd26794a | 3,3',4,4'-Tetrachlorobiphenyl ether |  | Elementary flows/Emission to air/low population density | 00.00.000 |  | Elementary flow | 056348-72-2 |  |  | Mass
bf178d99-4f18-31d1-95c4-1332f9bd2b83 | 3,3',4,4'-Tetrachlorobiphenyl ether |  | Elementary flows/Emission to air/unspecified | 00.00.000 |  | Elementary flow | 056348-72-2 |  |  | Mass
aeea160d-0342-3fce-b2d7-b68e81b5bc17 | 3,3',4,4'-Tetrachlorobiphenyl ether |  | Elementary flows/Emission to air/low population density, long-term | 00.00.000 |  | Elementary flow | 056348-72-2 |  |  | Mass
810b894b-2561-365e-9f21-5241a307416c | 3,3',4,4'-Tetrachlorobiphenyl ether |  | Elementary flows/Emission to water/ocean | 00.00.000 |  | Elementary flow | 056348-72-2 |  |  | Mass
d3b52277-3613-3524-bf12-c5d80ddf1723 | 3,3',4,4'-Tetrachlorobiphenyl ether |  | Elementary flows/Emission to water/ground water, long-term | 00.00.000 |  | Elementary flow | 056348-72-2 |  |  | Mass
ce1564d9-c43f-3db1-8200-11f788a16dcd | 3,3',4,4'-Tetrachlorobiphenyl ether |  | Elementary flows/Emission to water/river | 00.00.000 |  | Elementary flow | 056348-72-2 |  |  | Mass
9d30f3ac-ecc2-3b6f-9de6-072ddcac86bc | 3,3',4,4'-Tetrachlorobiphenyl ether |  | Elementary flows/Emission to soil/forestry | 00.00.000 |  | Elementary flow | 056348-72-2 |  |  | Mass
93416d5c-833c-3ddb-acb6-87441d1d672e | 3,3',4,4'-Tetrachlorobiphenyl ether |  | Elementary flows/Emission to water/unspecified | 00.00.000 |  | Elementary flow | 056348-72-2 |  |  | Mass
ac70edad-8331-3fed-b96d-d5335dad599b | 3,3'-Dimethoxybiphenyl-4,4'-diisocyanate |  | Elementary flows/Emission to air/lower stratosphere + upper troposphere | 00.00.000 |  | Elementary flow | 000091-93-0 |  |  | Mass
9a9de515-bfbf-367e-aa7a-efd8c20ec553 | 3,3'-Dimethoxybiphenyl-4,4'-diisocyanate |  | Elementary flows/Emission to water/river, long-term | 00.00.000 |  | Elementary flow | 000091-93-0 |  |  | Mass
8dbbbb58-4047-3254-bbc7-0c9d1251e670 | 3,3'-Dimethoxybiphenyl-4,4'-diisocyanate |  | Elementary flows/Emission to air/high population density | 00.00.000 |  | Elementary flow | 000091-93-0 |  |  | Mass
52381347-2332-31e1-996c-75def215a35e | 3,3'-Dimethoxybiphenyl-4,4'-diisocyanate |  | Elementary flows/Emission to soil/industrial | 00.00.000 |  | Elementary flow | 000091-93-0 |  |  | Mass
03267789-de0d-3e1e-8651-32f525d1ed29 | 3,3'-Dimethoxybiphenyl-4,4'-diisocyanate |  | Elementary flows/Emission to water/lake | 00.00.000 |  | Elementary flow | 000091-93-0 |  |  | Mass
25b24082-9b7f-3c02-9e77-14b7481242dc | 3,3'-Dimethoxybiphenyl-4,4'-diisocyanate |  | Elementary flows/Emission to soil/agricultural | 00.00.000 |  | Elementary flow | 000091-93-0 |  |  | Mass
488405f5-0147-3660-80c3-f2e5a9560af7 | 3,3'-Dimethoxybiphenyl-4,4'-diisocyanate |  | Elementary flows/Emission to soil/unspecified | 00.00.000 |  | Elementary flow | 000091-93-0 |  |  | Mass
0a753ac0-d5bd-3f78-ae1b-94154498b457 | 3,3'-Dimethoxybiphenyl-4,4'-diisocyanate |  | Elementary flows/Emission to air/indoor | 00.00.000 |  | Elementary flow | 000091-93-0 |  |  | Mass
0857e575-93b8-3754-9147-e0e02ed37c4b | 3,3'-Dimethoxybiphenyl-4,4'-diisocyanate |  | Elementary flows/Emission to air/low population density | 00.00.000 |  | Elementary flow | 000091-93-0 |  |  | Mass
1a2cea9f-7830-38e0-9b53-b956de707fb9 | 3,3'-Dimethoxybiphenyl-4,4'-diisocyanate |  | Elementary flows/Emission to air/unspecified | 00.00.000 |  | Elementary flow | 000091-93-0 |  |  | Mass
deff97e0-807b-3b8b-bb81-8e7c4f4a1ee7 | 3,3'-Dimethoxybiphenyl-4,4'-diisocyanate |  | Elementary flows/Emission to air/low population density, long-term | 00.00.000 |  | Elementary flow | 000091-93-0 |  |  | Mass
e136d9da-e544-30d4-8d3f-3fe67a206a47 | 3,3'-Dimethoxybiphenyl-4,4'-diisocyanate |  | Elementary flows/Emission to water/ocean | 00.00.000 |  | Elementary flow | 000091-93-0 |  |  | Mass
f95ea414-f738-3e39-a902-461da23afdcf | 3,3'-Dimethoxybiphenyl-4,4'-diisocyanate |  | Elementary flows/Emission to water/ground water, long-term | 00.00.000 |  | Elementary flow | 000091-93-0 |  |  | Mass
31c9fcbf-c187-39a3-b8e7-53515f4c76cf | 3,3'-Dimethoxybiphenyl-4,4'-diisocyanate |  | Elementary flows/Emission to water/river | 00.00.000 |  | Elementary flow | 000091-93-0 |  |  | Mass
15c5f61f-c74e-3072-8a5d-1cb3e83e3c7f | 3,3'-Dimethoxybiphenyl-4,4'-diisocyanate |  | Elementary flows/Emission to soil/forestry | 00.00.000 |  | Elementary flow | 000091-93-0 |  |  | Mass
2d39740d-6101-327f-bfee-eefbe2e20b03 | 3,3'-Dimethoxybiphenyl-4,4'-diisocyanate |  | Elementary flows/Emission to water/unspecified | 00.00.000 |  | Elementary flow | 000091-93-0 |  |  | Mass
1cad1eeb-734c-31ad-a5d7-3fda114aa8ba | 3,3'-Dimethoxybiphenyl-4,4'-diisocyanate |  | Elementary flows/Emission to water/ground water | 00.00.000 |  | Elementary flow | 000091-93-0 |  |  | Mass
795f98ec-5bb7-4736-bdc1-3ca424dd187a | 3,3'-dimethylbenzidine |  | Elementary flows/Emission to air/lower stratosphere + upper troposphere | 00.00.000 |  | Elementary flow | 000119-93-7 |  |  | Mass
e42ab2f3-cf2f-40a3-941d-70427890601c | 3,3'-dimethylbenzidine |  | Elementary flows/Emission to water/river, long-term | 00.00.000 |  | Elementary flow | 000119-93-7 |  |  | Mass
c3e1a770-9aa2-434c-82b3-83ebbead8318 | 3,3'-dimethylbenzidine |  | Elementary flows/Emission to air/high population density | 00.00.000 |  | Elementary flow | 000119-93-7 |  |  | Mass
631b31f8-2ccd-4e6b-b1b1-d97418d0ba7f | 3,3'-dimethylbenzidine |  | Elementary flows/Emission to soil/industrial | 00.00.000 |  | Elementary flow | 000119-93-7 |  |  | Mass
bf042b43-ed62-4588-af89-751296574e8c | 3,3'-dimethylbenzidine |  | Elementary flows/Emission to water/lake | 00.00.000 |  | Elementary flow | 000119-93-7 |  |  | Mass
d6b77316-e4c8-432e-9a1f-e69000535cff | 3,3'-dimethylbenzidine |  | Elementary flows/Emission to soil/agricultural | 00.00.000 |  | Elementary flow | 000119-93-7 |  |  | Mass
004f9d53-0015-45b0-ad6e-c4361b2b8fcf | 3,3'-dimethylbenzidine |  | Elementary flows/Emission to water/fresh water, long-term | 00.00.000 |  | Elementary flow | 000119-93-7 |  |  | Mass
2430fcaa-d7b5-4cac-8bef-c82ed9d84577 | 3,3'-dimethylbenzidine |  | Elementary flows/Emission to soil/unspecified | 00.00.000 |  | Elementary flow | 000119-93-7 |  |  | Mass
236904e3-d5de-4061-b0dd-098712e4a8d5 | 3,3'-dimethylbenzidine |  | Elementary flows/Emission to air/low population density | 00.00.000 |  | Elementary flow | 000119-93-7 |  |  | Mass
e6504ce3-e6b5-49b5-8394-b0faa1583901 | 3,3'-dimethylbenzidine |  | Elementary flows/Emission to air/unspecified | 00.00.000 |  | Elementary flow | 000119-93-7 |  |  | Mass
2f7c943f-80fa-4a06-9330-e21d885131e6 | 3,3'-dimethylbenzidine |  | Elementary flows/Emission to water/fresh water | 00.00.000 |  | Elementary flow | 000119-93-7 |  |  | Mass
1b133219-2f9b-4e8c-a8cc-6e82ce6c4b09 | 3,3'-dimethylbenzidine |  | Elementary flows/Emission to water/fossil- | 00.00.000 |  | Elementary flow | 000119-93-7 |  |  | Mass
20e62b55-5223-4c62-9e9a-813b9542b436 | 3,3'-dimethylbenzidine |  | Elementary flows/Emission to air/low population density, long-term | 00.00.000 |  | Elementary flow | 000119-93-7 |  |  | Mass
d3df1f43-6207-4a65-a660-8af677a8fab3 | 3,3'-dimethylbenzidine |  | Elementary flows/Emission to water/ocean | 00.00.000 |  | Elementary flow | 000119-93-7 |  |  | Mass
38038081-0c22-46e9-97df-543b1fd6d68f | 3,3'-dimethylbenzidine |  | Elementary flows/Emission to water/ground water, long-term | 00.00.000 |  | Elementary flow | 000119-93-7 |  |  | Mass
6011ab6b-06f1-4c9f-8833-9e3513629387 | 3,3'-dimethylbenzidine |  | Elementary flows/Emission to water/river | 00.00.000 |  | Elementary flow | 000119-93-7 |  |  | Mass
bc0b6d07-ce35-43f7-a593-8937bcfab5d7 | 3,3'-dimethylbenzidine |  | Elementary flows/Emission to soil/forestry | 00.00.000 |  | Elementary flow | 000119-93-7 |  |  | Mass
9e10fa4f-20ca-434d-829c-ea585a9c5b50 | 3,3'-dimethylbenzidine |  | Elementary flows/Emission to water/unspecified | 00.00.000 |  | Elementary flow | 000119-93-7 |  |  | Mass
e3887ec8-95f8-4d18-be26-e8afdb1ef68b | 3,3'-dimethylbenzidine |  | Elementary flows/Emission to water/ground water | 00.00.000 |  | Elementary flow | 000119-93-7 |  |  | Mass
dc8b24aa-e8c5-3da3-b74d-5c3bd3e7d665 | 3,3-Dichloro-1,1,1-trifluoropropane |  | Elementary flows/Emission to air/unspecified | 00.00.000 |  | Elementary flow | 000460-69-5 |  |  | Mass
25fa1990-9ebe-44dc-bbae-7b427e32ddc3 | 3,3-Dichlorobenzidine |  | Elementary flows/Emission to air/lower stratosphere + upper troposphere | 00.00.000 |  | Elementary flow | 000091-94-1 |  |  | Mass
5f1b3dc5-8fdd-4559-a7b9-dc3e99991ecf | 3,3-Dichlorobenzidine |  | Elementary flows/Emission to water/river, long-term | 00.00.000 |  | Elementary flow | 000091-94-1 |  |  | Mass
1c7c6578-41a5-4399-884f-be8d315fe817 | 3,3-Dichlorobenzidine |  | Elementary flows/Emission to air/high population density | 00.00.000 |  | Elementary flow | 000091-94-1 |  |  | Mass
df800dc5-ed39-401c-83ac-4adcf9c563ae | 3,3-Dichlorobenzidine |  | Elementary flows/Emission to soil/industrial | 00.00.000 |  | Elementary flow | 000091-94-1 |  |  | Mass
7f37e534-2a63-4a88-9d32-24b71b832afa | 3,3-Dichlorobenzidine |  | Elementary flows/Emission to water/lake | 00.00.000 |  | Elementary flow | 000091-94-1 |  |  | Mass
1d34e753-7537-4415-be83-7c45b4c8a08e | 3,3-Dichlorobenzidine |  | Elementary flows/Emission to soil/agricultural | 00.00.000 |  | Elementary flow | 000091-94-1 |  |  | Mass
23da9fd8-1f1e-42da-8af2-3a39fa811597 | 3,3-Dichlorobenzidine |  | Elementary flows/Emission to water/fresh water, long-term | 00.00.000 |  | Elementary flow | 000091-94-1 |  |  | Mass
26437485-ec90-4d19-b91b-600f44312cea | 3,3-Dichlorobenzidine |  | Elementary flows/Emission to soil/unspecified | 00.00.000 |  | Elementary flow | 000091-94-1 |  |  | Mass
1e5f10f7-e5ad-4cbb-aff3-409b25b89c9d | 3,3-Dichlorobenzidine |  | Elementary flows/Emission to air/low population density | 00.00.000 |  | Elementary flow | 000091-94-1 |  |  | Mass
b2c82b99-f9f4-49df-bbd8-b3fd19ce39ae | 3,3-Dichlorobenzidine |  | Elementary flows/Emission to air/unspecified | 00.00.000 |  | Elementary flow | 000091-94-1 |  |  | Mass
b196e22a-2d14-4c0a-b551-9836562f9fdb | 3,3-Dichlorobenzidine |  | Elementary flows/Emission to water/fresh water | 00.00.000 |  | Elementary flow | 000091-94-1 |  |  | Mass
3be75c89-71c8-4706-ac0c-c1d96fa038c0 | 3,3-Dichlorobenzidine |  | Elementary flows/Emission to water/fossil- | 00.00.000 |  | Elementary flow | 000091-94-1 |  |  | Mass
98ea931f-d5e9-4ac8-9364-fad5b68d482e | 3,3-Dichlorobenzidine |  | Elementary flows/Emission to air/low population density, long-term | 00.00.000 |  | Elementary flow | 000091-94-1 |  |  | Mass
e299a923-f980-4b53-bac7-680cba4ddd4b | 3,3-Dichlorobenzidine |  | Elementary flows/Emission to water/ocean | 00.00.000 |  | Elementary flow | 000091-94-1 |  |  | Mass
223669bd-731e-4aa6-8c14-af194cd79a67 | 3,3-Dichlorobenzidine |  | Elementary flows/Emission to water/ground water, long-term | 00.00.000 |  | Elementary flow | 000091-94-1 |  |  | Mass
ebc31d1f-6b10-4116-b2ff-934f7646ec83 | 3,3-Dichlorobenzidine |  | Elementary flows/Emission to water/river | 00.00.000 |  | Elementary flow | 000091-94-1 |  |  | Mass
6bf5798a-f0de-4b1f-9ff1-7116ec497e32 | 3,3-Dichlorobenzidine |  | Elementary flows/Emission to soil/forestry | 00.00.000 |  | Elementary flow | 000091-94-1 |  |  | Mass
c63bb1b3-4b04-42bf-b635-a1b631554fa7 | 3,3-Dichlorobenzidine |  | Elementary flows/Emission to water/unspecified | 00.00.000 |  | Elementary flow | 000091-94-1 |  |  | Mass
e2b37839-220c-4c5a-aa1b-65fbb5a340e0 | 3,3-Dichlorobenzidine |  | Elementary flows/Emission to water/ground water | 00.00.000 |  | Elementary flow | 000091-94-1 |  |  | Mass
87eb2071-6882-35f7-8704-c8681a7867f8 | 3,3-Dimethyl-1-pentene |  | Elementary flows/Emission to air/unspecified | 00.00.000 |  | Elementary flow | 003404-73-7 |  |  | Mass
b63eec7e-d95b-34a4-9ce3-2a4e32fbb5e3 | 3,3-Dimethyl-2-butanol |  | Elementary flows/Emission to air/lower stratosphere + upper troposphere | 00.00.000 |  | Elementary flow | 000464-07-3 |  |  | Mass
46cbc8cd-964b-348f-a422-333a6d1f3318 | 3,3-Dimethyl-2-butanol |  | Elementary flows/Emission to air/high population density | 00.00.000 |  | Elementary flow | 000464-07-3 |  |  | Mass
1781e544-ace9-3994-a9b8-af096294c5ce | 3,3-Dimethyl-2-butanol |  | Elementary flows/Emission to soil/industrial | 00.00.000 |  | Elementary flow | 000464-07-3 |  |  | Mass
fd7fd1df-8e1c-395f-8487-5c21458937d0 | 3,3-Dimethyl-2-butanol |  | Elementary flows/Emission to soil/agricultural | 00.00.000 |  | Elementary flow | 000464-07-3 |  |  | Mass
3894d514-0769-4d5c-8383-30dce3a12a7e | 3,3-DIMETHYL-2-BUTANOL |  | Elementary flows/Emission to soil/unspecified | 00.00.000 |  | Elementary flow | 000464-07-3 |  |  | Mass
94327520-8e5c-3480-be59-625076ed163b | 3,3-Dimethyl-2-butanol |  | Elementary flows/Emission to air/indoor | 00.00.000 |  | Elementary flow | 000464-07-3 |  |  | Mass
8d79bd7a-0011-315a-b9f4-a2afa9bb92b2 | 3,3-Dimethyl-2-butanol |  | Elementary flows/Emission to air/low population density | 00.00.000 |  | Elementary flow | 000464-07-3 |  |  | Mass
798d28cb-0dd5-3f82-bba2-6d0aa501f976 | 3,3-Dimethyl-2-butanol |  | Elementary flows/Emission to air/unspecified | 00.00.000 |  | Elementary flow | 000464-07-3 |  |  | Mass
23911136-ccf4-3081-900c-df3d1d612c48 | 3,3-Dimethyl-2-butanol |  | Elementary flows/Emission to air/low population density, long-term | 00.00.000 |  | Elementary flow | 000464-07-3 |  |  | Mass
8d8fb0ee-9da0-300b-ad18-791d3acef680 | 3,3-Dimethyl-2-butanol |  | Elementary flows/Emission to water/ocean | 00.00.000 |  | Elementary flow | 000464-07-3 |  |  | Mass
63429f4f-e1e8-3aa9-9f3d-283e4f3cb92e | 3,3-Dimethyl-2-butanol |  | Elementary flows/Emission to water/ground water, long-term | 00.00.000 |  | Elementary flow | 000464-07-3 |  |  | Mass
45dc40f5-4d16-35cb-afba-45494ca4e379 | 3,3-Dimethyl-2-butanol |  | Elementary flows/Emission to water/river | 00.00.000 |  | Elementary flow | 000464-07-3 |  |  | Mass
9cfae4fb-322c-302e-98a5-092d8ed4bfe0 | 3,3-Dimethyl-2-butanol |  | Elementary flows/Emission to soil/forestry | 00.00.000 |  | Elementary flow | 000464-07-3 |  |  | Mass
5d036040-2249-35b1-a95a-d679cdd21d96 | 3,3-Dimethyl-2-butanol |  | Elementary flows/Emission to water/unspecified | 00.00.000 |  | Elementary flow | 000464-07-3 |  |  | Mass
f375005a-03a4-3497-8cdd-a248bae61fcd | 3,3-Dimethyl-2-butanone |  | Elementary flows/Emission to air/indoor | 00.00.000 |  | Elementary flow | 000075-97-8 |  |  | Mass
dc8fb337-0df5-3d54-b39d-56e825e9e265 | 3,3-Dimethyl-2-butanone |  | Elementary flows/Emission to water/ground water, long-term | 00.00.000 |  | Elementary flow | 000075-97-8 |  |  | Mass
363a3c52-5610-3613-9dbc-a56edc7fb15f | 3,3-Dimethylheptane |  | Elementary flows/Emission to air/unspecified | 00.00.000 |  | Elementary flow | 004032-86-4 |  |  | Mass
f988f2d3-d286-3627-a5d2-cdc903d67b51 | 3,3-Dimethylhexane |  | Elementary flows/Emission to air/unspecified | 00.00.000 |  | Elementary flow | 000563-16-6 |  |  | Mass
a0b22b4e-5452-370e-a6ec-f1a4cf201bea | 3,3-Dimethyloctane |  | Elementary flows/Emission to air/unspecified | 00.00.000 |  | Elementary flow | 004110-44-5 |  |  | Mass
71a70e91-d71b-32b3-9b47-79ea845f261d | 3,4,5-Trichloro-2-methoxyphenol |  | Elementary flows/Emission to air/lower stratosphere + upper troposphere | 00.00.000 |  | Elementary flow | 057057-83-7 |  |  | Mass
52340fb2-5c52-3f0c-a3d9-d1e0f4ca2519 | 3,4,5-Trichloro-2-methoxyphenol |  | Elementary flows/Emission to air/high population density | 00.00.000 |  | Elementary flow | 057057-83-7 |  |  | Mass
4b873ae2-01d8-3ebd-b058-18b17a1c3185 | 3,4,5-Trichloro-2-methoxyphenol |  | Elementary flows/Emission to soil/industrial | 00.00.000 |  | Elementary flow | 057057-83-7 |  |  | Mass
d741c073-72e8-300f-841d-0c24fcdb8c27 | 3,4,5-Trichloro-2-methoxyphenol |  | Elementary flows/Emission to soil/agricultural | 00.00.000 |  | Elementary flow | 057057-83-7 |  |  | Mass
faea874d-2b00-459b-a961-c1fbd6854359 | 3,4,5-TRICHLORO-2-METHOXYPHENOL |  | Elementary flows/Emission to soil/unspecified | 00.00.000 |  | Elementary flow | 057057-83-7 |  |  | Mass
1de0635d-50d5-36d2-b80b-5dc0ce3d1a4e | 3,4,5-Trichloro-2-methoxyphenol |  | Elementary flows/Emission to air/indoor | 00.00.000 |  | Elementary flow | 057057-83-7 |  |  | Mass
d679a94f-6abe-32d0-b0dc-36d5a490df18 | 3,4,5-Trichloro-2-methoxyphenol |  | Elementary flows/Emission to air/low population density | 00.00.000 |  | Elementary flow | 057057-83-7 |  |  | Mass
485ced68-0ae2-3ba7-9097-2dec0080db7b | 3,4,5-Trichloro-2-methoxyphenol |  | Elementary flows/Emission to air/unspecified | 00.00.000 |  | Elementary flow | 057057-83-7 |  |  | Mass
7b52d663-9e9c-3bca-b2ba-21413bd86db1 | 3,4,5-Trichloro-2-methoxyphenol |  | Elementary flows/Emission to air/low population density, long-term | 00.00.000 |  | Elementary flow | 057057-83-7 |  |  | Mass
b90a4a40-4bfd-3f51-9525-f0c8d75cbbff | 3,4,5-Trichloro-2-methoxyphenol |  | Elementary flows/Emission to water/ocean | 00.00.000 |  | Elementary flow | 057057-83-7 |  |  | Mass
d9efc68a-0036-31e7-9e15-2d3f8c6ed167 | 3,4,5-Trichloro-2-methoxyphenol |  | Elementary flows/Emission to water/ground water, long-term | 00.00.000 |  | Elementary flow | 057057-83-7 |  |  | Mass
284dba88-f702-3f84-bbfe-1cc94dde4ca7 | 3,4,5-Trichloro-2-methoxyphenol |  | Elementary flows/Emission to water/river | 00.00.000 |  | Elementary flow | 057057-83-7 |  |  | Mass
2b6ab196-529e-3578-b487-e0a91cd6163a | 3,4,5-Trichloro-2-methoxyphenol |  | Elementary flows/Emission to soil/forestry | 00.00.000 |  | Elementary flow | 057057-83-7 |  |  | Mass
b689ea67-47e0-351e-a301-15c084800853 | 3,4,5-Trichloro-2-methoxyphenol |  | Elementary flows/Emission to water/unspecified | 00.00.000 |  | Elementary flow | 057057-83-7 |  |  | Mass
0a9b4ce2-63f7-3b15-b4db-247f2324e8f9 | 3,4,5-Trichlorocatechol |  | Elementary flows/Emission to air/lower stratosphere + upper troposphere | 00.00.000 |  | Elementary flow | 056961-20-7 |  |  | Mass
14e2fb03-a7db-3fea-b95f-323ec0a7ba73 | 3,4,5-Trichlorocatechol |  | Elementary flows/Emission to air/high population density | 00.00.000 |  | Elementary flow | 056961-20-7 |  |  | Mass
354fb1cc-909d-3781-8159-9d16d13b61d5 | 3,4,5-Trichlorocatechol |  | Elementary flows/Emission to soil/industrial | 00.00.000 |  | Elementary flow | 056961-20-7 |  |  | Mass
73f64def-0593-3fc5-a612-ac6d0c3b5a6f | 3,4,5-Trichlorocatechol |  | Elementary flows/Emission to soil/agricultural | 00.00.000 |  | Elementary flow | 056961-20-7 |  |  | Mass
72548a1b-f8bb-4207-a05e-5ab81c43da88 | 3,4,5-TRICHLOROCATECHOL |  | Elementary flows/Emission to soil/unspecified | 00.00.000 |  | Elementary flow | 056961-20-7 |  |  | Mass
79e53443-cc9d-3c0d-8217-e94d50bb3a0b | 3,4,5-Trichlorocatechol |  | Elementary flows/Emission to air/indoor | 00.00.000 |  | Elementary flow | 056961-20-7 |  |  | Mass
dcdb14f4-ab44-38d5-af43-38aaa8f78ac4 | 3,4,5-Trichlorocatechol |  | Elementary flows/Emission to air/low population density | 00.00.000 |  | Elementary flow | 056961-20-7 |  |  | Mass
25752986-3d72-373e-9aac-ef84be15b04c | 3,4,5-Trichlorocatechol |  | Elementary flows/Emission to air/unspecified | 00.00.000 |  | Elementary flow | 056961-20-7 |  |  | Mass
26649d99-6ec7-3ffd-add2-07867fa383bf | 3,4,5-Trichlorocatechol |  | Elementary flows/Emission to air/low population density, long-term | 00.00.000 |  | Elementary flow | 056961-20-7 |  |  | Mass
f38a26bd-6251-3acd-9a1b-aa3beb11665b | 3,4,5-Trichlorocatechol |  | Elementary flows/Emission to water/ocean | 00.00.000 |  | Elementary flow | 056961-20-7 |  |  | Mass
109dc740-825b-379e-b56b-eeaea3dfbb02 | 3,4,5-Trichlorocatechol |  | Elementary flows/Emission to water/ground water, long-term | 00.00.000 |  | Elementary flow | 056961-20-7 |  |  | Mass
e1cdd8d4-ffd3-36e7-99a2-d20ba5109b56 | 3,4,5-Trichlorocatechol |  | Elementary flows/Emission to water/river | 00.00.000 |  | Elementary flow | 056961-20-7 |  |  | Mass
9bdbef68-8582-3eba-bf52-7acd557c38b9 | 3,4,5-Trichlorocatechol |  | Elementary flows/Emission to soil/forestry | 00.00.000 |  | Elementary flow | 056961-20-7 |  |  | Mass
9962a829-ba81-30d7-b074-8214fe535339 | 3,4,5-Trichlorocatechol |  | Elementary flows/Emission to water/unspecified | 00.00.000 |  | Elementary flow | 056961-20-7 |  |  | Mass
ace982e1-1319-36a6-8aa4-e971fc25867d | 3,4,5-Trichlorophenol |  | Elementary flows/Emission to air/lower stratosphere + upper troposphere | 00.00.000 |  | Elementary flow | 000609-19-8 |  |  | Mass
db112c33-5d3c-39cc-a698-0bb8fef96b32 | 3,4,5-Trichlorophenol |  | Elementary flows/Emission to air/high population density | 00.00.000 |  | Elementary flow | 000609-19-8 |  |  | Mass
a51e6dad-8e5e-3288-a6f0-af5f6441cea0 | 3,4,5-Trichlorophenol |  | Elementary flows/Emission to soil/industrial | 00.00.000 |  | Elementary flow | 000609-19-8 |  |  | Mass
164d86c8-5e70-35c7-adbd-f5995f6773dc | 3,4,5-Trichlorophenol |  | Elementary flows/Emission to soil/agricultural | 00.00.000 |  | Elementary flow | 000609-19-8 |  |  | Mass
0ad3bb18-7396-4e4f-8f4b-aa718827df1b | 3,4,5-TRICHLOROPHENOL |  | Elementary flows/Emission to soil/unspecified | 00.00.000 |  | Elementary flow | 000609-19-8 |  |  | Mass
cb385ff9-7a05-3a79-b4e0-dea9f8ca7871 | 3,4,5-Trichlorophenol |  | Elementary flows/Emission to air/indoor | 00.00.000 |  | Elementary flow | 000609-19-8 |  |  | Mass
2d95e828-3acb-360b-b8ad-b04f31c7eb4c | 3,4,5-Trichlorophenol |  | Elementary flows/Emission to air/low population density | 00.00.000 |  | Elementary flow | 000609-19-8 |  |  | Mass
cb8ba5a1-f9d2-3dab-9ae5-5a089fac6465 | 3,4,5-Trichlorophenol |  | Elementary flows/Emission to air/unspecified | 00.00.000 |  | Elementary flow | 000609-19-8 |  |  | Mass
819dd8f9-e119-39b2-ad20-92a36c7f8ccc | 3,4,5-Trichlorophenol |  | Elementary flows/Emission to air/low population density, long-term | 00.00.000 |  | Elementary flow | 000609-19-8 |  |  | Mass
993855ac-fd16-36fa-958f-7428725bb387 | 3,4,5-Trichlorophenol |  | Elementary flows/Emission to water/ocean | 00.00.000 |  | Elementary flow | 000609-19-8 |  |  | Mass
6cdcda45-0b5e-32d2-9fa3-93ff06e1096e | 3,4,5-Trichlorophenol |  | Elementary flows/Emission to water/ground water, long-term | 00.00.000 |  | Elementary flow | 000609-19-8 |  |  | Mass
71d49cd0-e447-3852-abc4-a10d85634c31 | 3,4,5-Trichlorophenol |  | Elementary flows/Emission to water/river | 00.00.000 |  | Elementary flow | 000609-19-8 |  |  | Mass
600f24b0-427f-3951-994b-775a0102a643 | 3,4,5-Trichlorophenol |  | Elementary flows/Emission to soil/forestry | 00.00.000 |  | Elementary flow | 000609-19-8 |  |  | Mass
5bc6ff3d-d063-348f-beca-2434b1809cfd | 3,4,5-Trichlorophenol |  | Elementary flows/Emission to water/unspecified | 00.00.000 |  | Elementary flow | 000609-19-8 |  |  | Mass
b99528c0-3ea8-3624-ac5f-8cbf5b0c8025 | 3,4,5-Tricl-2,6-meo phenol |  | Elementary flows/Emission to air/lower stratosphere + upper troposphere | 00.00.000 |  | Elementary flow | 002539-26-6 |  |  | Mass
7d381960-4bb6-3880-9cb2-7e26383ab98d | 3,4,5-Tricl-2,6-meo phenol |  | Elementary flows/Emission to air/high population density | 00.00.000 |  | Elementary flow | 002539-26-6 |  |  | Mass
d805d9ba-9d82-3e72-b5a4-e23d2777333d | 3,4,5-Tricl-2,6-meo phenol |  | Elementary flows/Emission to soil/industrial | 00.00.000 |  | Elementary flow | 002539-26-6 |  |  | Mass
83563710-fa1e-39eb-b3a5-420cb998c0d8 | 3,4,5-Tricl-2,6-meo phenol |  | Elementary flows/Emission to soil/agricultural | 00.00.000 |  | Elementary flow | 002539-26-6 |  |  | Mass
544790ac-5c14-3903-a3ec-e072df463046 | 3,4,5-Tricl-2,6-meo phenol |  | Elementary flows/Emission to soil/unspecified | 00.00.000 |  | Elementary flow | 002539-26-6 |  |  | Mass
12e0bc2e-8abf-326e-90eb-0b566d6ba3c6 | 3,4,5-Tricl-2,6-meo phenol |  | Elementary flows/Emission to air/indoor | 00.00.000 |  | Elementary flow | 002539-26-6 |  |  | Mass
d5b8418b-7c9d-3cba-bebf-ea4e17657d64 | 3,4,5-Tricl-2,6-meo phenol |  | Elementary flows/Emission to air/low population density | 00.00.000 |  | Elementary flow | 002539-26-6 |  |  | Mass
b89bd1cb-0fd2-3466-a7f9-178c264020a9 | 3,4,5-Tricl-2,6-meo phenol |  | Elementary flows/Emission to air/unspecified | 00.00.000 |  | Elementary flow | 002539-26-6 |  |  | Mass
f31c1d0f-de7c-31f3-a148-0bb90e64cc53 | 3,4,5-Tricl-2,6-meo phenol |  | Elementary flows/Emission to air/low population density, long-term | 00.00.000 |  | Elementary flow | 002539-26-6 |  |  | Mass
a00b0217-2204-309f-a6e2-5dc5acc82adc | 3,4,5-Tricl-2,6-meo phenol |  | Elementary flows/Emission to water/ocean | 00.00.000 |  | Elementary flow | 002539-26-6 |  |  | Mass
ca123fbd-1e64-375e-9145-051f726c8249 | 3,4,5-Tricl-2,6-meo phenol |  | Elementary flows/Emission to water/ground water, long-term | 00.00.000 |  | Elementary flow | 002539-26-6 |  |  | Mass
3825f35a-9606-38f8-8d3e-869fe1f6982d | 3,4,5-Tricl-2,6-meo phenol |  | Elementary flows/Emission to water/river | 00.00.000 |  | Elementary flow | 002539-26-6 |  |  | Mass
4b0208fb-bcb1-3f8d-8237-9f5e2dd617f9 | 3,4,5-Tricl-2,6-meo phenol |  | Elementary flows/Emission to soil/forestry | 00.00.000 |  | Elementary flow | 002539-26-6 |  |  | Mass
2da6fdb6-e397-3b3f-b016-3b2e47921237 | 3,4,5-Tricl-2,6-meo phenol |  | Elementary flows/Emission to water/unspecified | 00.00.000 |  | Elementary flow | 002539-26-6 |  |  | Mass
ec0da9fa-f560-3525-8766-30b72c8f5f5f | 3,4,5-Trihydroxybenzoic acid |  | Elementary flows/Emission to air/lower stratosphere + upper troposphere | 00.00.000 |  | Elementary flow | 000149-91-7 |  |  | Mass
afa00e3b-5b00-3e6b-b5d9-afb3de6324a4 | 3,4,5-Trihydroxybenzoic acid |  | Elementary flows/Emission to air/high population density | 00.00.000 |  | Elementary flow | 000149-91-7 |  |  | Mass
fbd70c95-388c-359a-b504-c6a56c97ad95 | 3,4,5-Trihydroxybenzoic acid |  | Elementary flows/Emission to soil/agricultural | 00.00.000 |  | Elementary flow | 000149-91-7 |  |  | Mass
c90ccce8-8632-3cfd-805d-fddb84bc365f | 3,4,5-Trihydroxybenzoic acid |  | Elementary flows/Emission to soil/unspecified | 00.00.000 |  | Elementary flow | 000149-91-7 |  |  | Mass
5ea7d9f3-1060-3b67-be98-f1c311b7e708 | 3,4,5-Trihydroxybenzoic acid |  | Elementary flows/Emission to air/indoor | 00.00.000 |  | Elementary flow | 000149-91-7 |  |  | Mass
c27573e1-d242-30c0-99d0-dff4156b3e0c | 3,4,5-Trihydroxybenzoic acid |  | Elementary flows/Emission to air/low population density | 00.00.000 |  | Elementary flow | 000149-91-7 |  |  | Mass
b9f4bff6-1289-33c5-ba01-d55da46c2df2 | 3,4,5-Trihydroxybenzoic acid |  | Elementary flows/Emission to air/unspecified | 00.00.000 |  | Elementary flow | 000149-91-7 |  |  | Mass
573f8c62-d458-3e3a-80df-6f2c939b9f0e | 3,4,5-Trihydroxybenzoic acid |  | Elementary flows/Emission to air/low population density, long-term | 00.00.000 |  | Elementary flow | 000149-91-7 |  |  | Mass
dd2c59ba-b8e0-3c20-b51d-1df3c2c47768 | 3,4,5-Trihydroxybenzoic acid |  | Elementary flows/Emission to water/ocean | 00.00.000 |  | Elementary flow | 000149-91-7 |  |  | Mass
bb934072-df63-30b4-86ea-924ebb9fa877 | 3,4,5-Trihydroxybenzoic acid |  | Elementary flows/Emission to water/unspecified | 00.00.000 |  | Elementary flow | 000149-91-7 |  |  | Mass
f49789ad-4f3d-3690-8d25-0ffa1111629f | 3,4-Dichloro-1-butene |  | Elementary flows/Emission to air/lower stratosphere + upper troposphere | 00.00.000 |  | Elementary flow | 000760-23-6 |  |  | Mass
826cddd2-dc7b-36f7-938e-4185cae24210 | 3,4-Dichloro-1-butene |  | Elementary flows/Emission to air/high population density | 00.00.000 |  | Elementary flow | 000760-23-6 |  |  | Mass
33876f49-c26a-3976-a978-bcbb6e7dcec5 | 3,4-Dichloro-1-butene |  | Elementary flows/Emission to soil/industrial | 00.00.000 |  | Elementary flow | 000760-23-6 |  |  | Mass
3feb5696-e1f3-3c9f-8af5-ae3007196754 | 3,4-Dichloro-1-butene |  | Elementary flows/Emission to soil/agricultural | 00.00.000 |  | Elementary flow | 000760-23-6 |  |  | Mass
95f6edeb-d2b5-44ab-8bca-9a0fdffd4f69 | 3,4-DICHLORO-1-BUTENE |  | Elementary flows/Emission to soil/unspecified | 00.00.000 |  | Elementary flow | 000760-23-6 |  |  | Mass
d7d2817c-8397-34b6-ae90-472443582d08 | 3,4-Dichloro-1-butene |  | Elementary flows/Emission to air/indoor | 00.00.000 |  | Elementary flow | 000760-23-6 |  |  | Mass
a48e643b-9a73-3b58-a7de-cb8b768d3729 | 3,4-Dichloro-1-butene |  | Elementary flows/Emission to air/low population density | 00.00.000 |  | Elementary flow | 000760-23-6 |  |  | Mass
b91381ac-4d66-3efa-982b-c0ab1d06e949 | 3,4-Dichloro-1-butene |  | Elementary flows/Emission to air/unspecified | 00.00.000 |  | Elementary flow | 000760-23-6 |  |  | Mass
dea448a7-6ce2-333f-a938-143d650a1f06 | 3,4-Dichloro-1-butene |  | Elementary flows/Emission to air/low population density, long-term | 00.00.000 |  | Elementary flow | 000760-23-6 |  |  | Mass
10ee4438-269b-3525-bb85-6fdf4a94038d | 3,4-Dichloro-1-butene |  | Elementary flows/Emission to water/ocean | 00.00.000 |  | Elementary flow | 000760-23-6 |  |  | Mass
608d9804-2feb-3742-bae8-0b35cc3e1892 | 3,4-Dichloro-1-butene |  | Elementary flows/Emission to water/ground water, long-term | 00.00.000 |  | Elementary flow | 000760-23-6 |  |  | Mass
859f7126-bc7e-3b0e-ad97-2f16dfbfc616 | 3,4-Dichloro-1-butene |  | Elementary flows/Emission to water/river | 00.00.000 |  | Elementary flow | 000760-23-6 |  |  | Mass
b19b27a1-95c0-3a38-956b-6abe38f56f67 | 3,4-Dichloro-1-butene |  | Elementary flows/Emission to soil/forestry | 00.00.000 |  | Elementary flow | 000760-23-6 |  |  | Mass
53a44eca-e334-3d92-b95c-42f5fda7f072 | 3,4-Dichloro-1-butene |  | Elementary flows/Emission to water/unspecified | 00.00.000 |  | Elementary flow | 000760-23-6 |  |  | Mass
01d391dd-d8c3-472a-b840-6f2923f768c2 | 3,4-DICHLOROANILINE |  | Elementary flows/Emission to soil/unspecified | 00.00.000 |  | Elementary flow | 000095-76-1 |  |  | Mass
b5f2fa61-294c-4e4d-a0e2-b52131a3c052 | 3,4-dichloroaniline |  | Elementary flows/Emission to air/unspecified | 00.00.000 |  | Elementary flow | 000095-76-1 |  |  | Mass
80b468d6-66ee-34ce-933a-543948c38739 | 3,4-Dichlorobenzyl methylcarbamate |  | Elementary flows/Emission to air/lower stratosphere + upper troposphere | 00.00.000 |  | Elementary flow | 001966-58-1 |  |  | Mass
1c2eb319-df41-353e-b30b-03511cb42fef | 3,4-Dichlorobenzyl methylcarbamate |  | Elementary flows/Emission to air/high population density | 00.00.000 |  | Elementary flow | 001966-58-1 |  |  | Mass
e8639f30-1062-3908-a1d3-db7adb080908 | 3,4-Dichlorobenzyl methylcarbamate |  | Elementary flows/Emission to soil/industrial | 00.00.000 |  | Elementary flow | 001966-58-1 |  |  | Mass
42751fae-055a-3a16-b0d6-7955a00ed159 | 3,4-Dichlorobenzyl methylcarbamate |  | Elementary flows/Emission to soil/agricultural | 00.00.000 |  | Elementary flow | 001966-58-1 |  |  | Mass
bacffec9-379b-4e88-929f-f31ff120ad84 | 3,4-DICHLOROBENZYL METHYLCARBAMATE |  | Elementary flows/Emission to soil/unspecified | 00.00.000 |  | Elementary flow | 001966-58-1 |  |  | Mass
0a132a51-4a50-3ae2-af1b-c6b5e1c64f21 | 3,4-Dichlorobenzyl methylcarbamate |  | Elementary flows/Emission to air/indoor | 00.00.000 |  | Elementary flow | 001966-58-1 |  |  | Mass
8e8530b4-4e37-329c-b10e-2ef186eba052 | 3,4-Dichlorobenzyl methylcarbamate |  | Elementary flows/Emission to air/low population density | 00.00.000 |  | Elementary flow | 001966-58-1 |  |  | Mass
55a9184d-241f-300b-ad84-59b2e18a355c | 3,4-Dichlorobenzyl methylcarbamate |  | Elementary flows/Emission to air/unspecified | 00.00.000 |  | Elementary flow | 001966-58-1 |  |  | Mass
3b0420c2-2466-363e-8a59-d3db5cb914b6 | 3,4-Dichlorobenzyl methylcarbamate |  | Elementary flows/Emission to air/low population density, long-term | 00.00.000 |  | Elementary flow | 001966-58-1 |  |  | Mass
0b5ccfbf-0bc3-3720-990c-ef4ac1028a13 | 3,4-Dichlorobenzyl methylcarbamate |  | Elementary flows/Emission to water/ocean | 00.00.000 |  | Elementary flow | 001966-58-1 |  |  | Mass
03b520bf-1c2e-3410-8feb-18a4b30bce9f | 3,4-Dichlorobenzyl methylcarbamate |  | Elementary flows/Emission to water/ground water, long-term | 00.00.000 |  | Elementary flow | 001966-58-1 |  |  | Mass
f6529984-ee50-3817-8f53-5fba417e9811 | 3,4-Dichlorobenzyl methylcarbamate |  | Elementary flows/Emission to water/river | 00.00.000 |  | Elementary flow | 001966-58-1 |  |  | Mass
3aefc7fb-9c82-32fe-9fac-1a610a16ea77 | 3,4-Dichlorobenzyl methylcarbamate |  | Elementary flows/Emission to soil/forestry | 00.00.000 |  | Elementary flow | 001966-58-1 |  |  | Mass
c4db9d10-32c9-3440-988f-bddd6f6d4d68 | 3,4-Dichlorobenzyl methylcarbamate |  | Elementary flows/Emission to water/unspecified | 00.00.000 |  | Elementary flow | 001966-58-1 |  |  | Mass
4c54a18d-a2fc-355c-88ed-7bcf04b6a14f | 3,4-Dichloronitrobenzene |  | Elementary flows/Emission to air/lower stratosphere + upper troposphere | 00.00.000 |  | Elementary flow | 000099-54-7 |  |  | Mass
10bdd523-5db6-34e8-8cdd-a6f6c65e6f55 | 3,4-Dichloronitrobenzene |  | Elementary flows/Emission to air/high population density | 00.00.000 |  | Elementary flow | 000099-54-7 |  |  | Mass
8816ad04-1060-3b9b-927b-6d915a4b9cf6 | 3,4-Dichloronitrobenzene |  | Elementary flows/Emission to soil/industrial | 00.00.000 |  | Elementary flow | 000099-54-7 |  |  | Mass
0166a290-9859-332f-9fda-e4b37491985a | 3,4-Dichloronitrobenzene |  | Elementary flows/Emission to soil/agricultural | 00.00.000 |  | Elementary flow | 000099-54-7 |  |  | Mass
f9cf07ed-983f-4412-a7b9-be1941e5d5cd | 3,4-DICHLORONITROBENZENE |  | Elementary flows/Emission to soil/unspecified | 00.00.000 |  | Elementary flow | 000099-54-7 |  |  | Mass
99fb4fc8-66a9-3786-b4a6-847a2bf1aa37 | 3,4-Dichloronitrobenzene |  | Elementary flows/Emission to air/indoor | 00.00.000 |  | Elementary flow | 000099-54-7 |  |  | Mass
7414fcfa-1bfc-36a4-b4ce-6b59356ed9d3 | 3,4-Dichloronitrobenzene |  | Elementary flows/Emission to air/low population density | 00.00.000 |  | Elementary flow | 000099-54-7 |  |  | Mass
58bb546d-09ff-3b4e-a6f3-0629d5d99adf | 3,4-Dichloronitrobenzene |  | Elementary flows/Emission to air/unspecified | 00.00.000 |  | Elementary flow | 000099-54-7 |  |  | Mass
6f456e6e-65ab-38ea-80b6-4791a554721a | 3,4-Dichloronitrobenzene |  | Elementary flows/Emission to air/low population density, long-term | 00.00.000 |  | Elementary flow | 000099-54-7 |  |  | Mass
0e87ad87-f731-3948-9139-89ddaf51f00c | 3,4-Dichloronitrobenzene |  | Elementary flows/Emission to water/ocean | 00.00.000 |  | Elementary flow | 000099-54-7 |  |  | Mass
7c6ea5e4-c248-3413-874a-6fe67104d5fe | 3,4-Dichloronitrobenzene |  | Elementary flows/Emission to water/ground water, long-term | 00.00.000 |  | Elementary flow | 000099-54-7 |  |  | Mass
65d6703e-0e85-381a-ad2a-7ad8c532c7e3 | 3,4-Dichloronitrobenzene |  | Elementary flows/Emission to water/river | 00.00.000 |  | Elementary flow | 000099-54-7 |  |  | Mass
a77453d5-9bd9-39e0-8ded-3ffb723c8325 | 3,4-Dichloronitrobenzene |  | Elementary flows/Emission to soil/forestry | 00.00.000 |  | Elementary flow | 000099-54-7 |  |  | Mass
cc8c36d1-d7f4-3059-ae99-ab115c25096c | 3,4-Dichloronitrobenzene |  | Elementary flows/Emission to water/unspecified | 00.00.000 |  | Elementary flow | 000099-54-7 |  |  | Mass
9db614a0-02d7-3fbe-9e83-a66e20fc7c7c | 3,4-Dichlorophenol |  | Elementary flows/Emission to air/lower stratosphere + upper troposphere | 00.00.000 |  | Elementary flow | 000095-77-2 |  |  | Mass
fe0bee46-3f8b-350f-bdf4-dec6dd800e93 | 3,4-Dichlorophenol |  | Elementary flows/Emission to air/high population density | 00.00.000 |  | Elementary flow | 000095-77-2 |  |  | Mass
085a1456-59c1-3b4b-8e55-d39cc0677228 | 3,4-Dichlorophenol |  | Elementary flows/Emission to soil/industrial | 00.00.000 |  | Elementary flow | 000095-77-2 |  |  | Mass
cbe72dd0-f021-3a17-a258-aed0e184ccb3 | 3,4-Dichlorophenol |  | Elementary flows/Emission to soil/agricultural | 00.00.000 |  | Elementary flow | 000095-77-2 |  |  | Mass
3123b94e-f055-4394-baf6-705d56da9df7 | 3,4-DICHLOROPHENOL |  | Elementary flows/Emission to soil/unspecified | 00.00.000 |  | Elementary flow | 000095-77-2 |  |  | Mass
1384cba2-ee69-32f0-9298-d14fa4021b2e | 3,4-Dichlorophenol |  | Elementary flows/Emission to air/indoor | 00.00.000 |  | Elementary flow | 000095-77-2 |  |  | Mass
0b08ba51-def5-3071-8750-6e82244556c6 | 3,4-Dichlorophenol |  | Elementary flows/Emission to air/low population density | 00.00.000 |  | Elementary flow | 000095-77-2 |  |  | Mass
1e773315-b40f-3264-8b78-c2fb569e811d | 3,4-Dichlorophenol |  | Elementary flows/Emission to air/unspecified | 00.00.000 |  | Elementary flow | 000095-77-2 |  |  | Mass
6a5be67c-c572-3916-a11a-f289b5279701 | 3,4-Dichlorophenol |  | Elementary flows/Emission to air/low population density, long-term | 00.00.000 |  | Elementary flow | 000095-77-2 |  |  | Mass
99825f3f-429c-3c44-93b4-8f8c1e7b95a3 | 3,4-Dichlorophenol |  | Elementary flows/Emission to water/ocean | 00.00.000 |  | Elementary flow | 000095-77-2 |  |  | Mass
32625914-f6e5-358e-a010-e29e7ab9c903 | 3,4-Dichlorophenol |  | Elementary flows/Emission to water/ground water, long-term | 00.00.000 |  | Elementary flow | 000095-77-2 |  |  | Mass
2df4f103-33a6-3553-be99-d4650e17c831 | 3,4-Dichlorophenol |  | Elementary flows/Emission to water/river | 00.00.000 |  | Elementary flow | 000095-77-2 |  |  | Mass
d59de37a-613c-3124-9802-9db5f2b69a70 | 3,4-Dichlorophenol |  | Elementary flows/Emission to soil/forestry | 00.00.000 |  | Elementary flow | 000095-77-2 |  |  | Mass
d09a3ebf-a6c0-3ea9-b1d0-48c9564d801f | 3,4-Dichlorophenol |  | Elementary flows/Emission to water/unspecified | 00.00.000 |  | Elementary flow | 000095-77-2 |  |  | Mass
50cdecfd-ea61-3cc4-8c35-c31b8940e6c6 | 3,4-Dichlorotoluene |  | Elementary flows/Emission to air/lower stratosphere + upper troposphere | 00.00.000 |  | Elementary flow | 000095-75-0 |  |  | Mass
a5deadc7-cf1a-3e34-87e7-75a41e44d493 | 3,4-Dichlorotoluene |  | Elementary flows/Emission to air/high population density | 00.00.000 |  | Elementary flow | 000095-75-0 |  |  | Mass
e9df0bf8-2b58-3dc5-b44b-06f605983f43 | 3,4-Dichlorotoluene |  | Elementary flows/Emission to soil/industrial | 00.00.000 |  | Elementary flow | 000095-75-0 |  |  | Mass
576d7ea7-68d8-3db3-a282-1d2635bddc9f | 3,4-Dichlorotoluene |  | Elementary flows/Emission to soil/agricultural | 00.00.000 |  | Elementary flow | 000095-75-0 |  |  | Mass
2e2696db-e528-4a9c-ad4a-0e473775c6be | 3,4-DICHLOROTOLUENE |  | Elementary flows/Emission to soil/unspecified | 00.00.000 |  | Elementary flow | 000095-75-0 |  |  | Mass
76be3f09-8b51-389d-9cc5-734b60acdb05 | 3,4-Dichlorotoluene |  | Elementary flows/Emission to air/indoor | 00.00.000 |  | Elementary flow | 000095-75-0 |  |  | Mass
041cf0a5-feee-3646-8d3f-3eb532472415 | 3,4-Dichlorotoluene |  | Elementary flows/Emission to air/low population density | 00.00.000 |  | Elementary flow | 000095-75-0 |  |  | Mass
45cda775-ba2f-39bb-b5f2-5218e761f71d | 3,4-Dichlorotoluene |  | Elementary flows/Emission to air/unspecified | 00.00.000 |  | Elementary flow | 000095-75-0 |  |  | Mass
400419c5-356f-3d05-a71c-93bab2c59c8b | 3,4-Dichlorotoluene |  | Elementary flows/Emission to air/low population density, long-term | 00.00.000 |  | Elementary flow | 000095-75-0 |  |  | Mass
bdabc49f-9c8a-38c4-a559-fc31c7cca0f0 | 3,4-Dichlorotoluene |  | Elementary flows/Emission to water/ocean | 00.00.000 |  | Elementary flow | 000095-75-0 |  |  | Mass
3c6d13f1-621d-36d7-bab5-e694d58a69ba | 3,4-Dichlorotoluene |  | Elementary flows/Emission to water/ground water, long-term | 00.00.000 |  | Elementary flow | 000095-75-0 |  |  | Mass
202d7f63-92f3-35d9-99d7-303cc99c06c3 | 3,4-Dichlorotoluene |  | Elementary flows/Emission to water/river | 00.00.000 |  | Elementary flow | 000095-75-0 |  |  | Mass
6b0213b8-9407-3051-99a3-b054f1853ad3 | 3,4-Dichlorotoluene |  | Elementary flows/Emission to soil/forestry | 00.00.000 |  | Elementary flow | 000095-75-0 |  |  | Mass
83bae894-90fc-334b-a744-c196bb7a30fe | 3,4-Dichlorotoluene |  | Elementary flows/Emission to water/unspecified | 00.00.000 |  | Elementary flow | 000095-75-0 |  |  | Mass
ac8c3fd1-8ffd-3f8d-97ea-b5ad4281fdee | 3,4-Diethylhexane |  | Elementary flows/Emission to air/unspecified | 00.00.000 |  | Elementary flow | 019398-77-7 |  |  | Mass
5875af1e-2c64-3af2-b6cb-cf37e82a4d93 | 3,4-Dihydrocoumarin |  | Elementary flows/Emission to air/lower stratosphere + upper troposphere | 00.00.000 |  | Elementary flow | 000119-84-6 |  |  | Mass
060dae93-1fb3-370e-982b-e079ec63325b | 3,4-Dihydrocoumarin |  | Elementary flows/Emission to water/river, long-term | 00.00.000 |  | Elementary flow | 000119-84-6 |  |  | Mass
3d9658f7-d8e8-339f-9854-c85bbff2a768 | 3,4-Dihydrocoumarin |  | Elementary flows/Emission to air/high population density | 00.00.000 |  | Elementary flow | 000119-84-6 |  |  | Mass
f95fdeda-ca9f-3f50-ba31-371a959ea4ec | 3,4-Dihydrocoumarin |  | Elementary flows/Emission to soil/industrial | 00.00.000 |  | Elementary flow | 000119-84-6 |  |  | Mass
4acc6c67-96c6-355a-a47c-c0d31c3223c2 | 3,4-Dihydrocoumarin |  | Elementary flows/Emission to water/lake | 00.00.000 |  | Elementary flow | 000119-84-6 |  |  | Mass
2b61feee-2a6b-3590-9cf0-2093224fff04 | 3,4-Dihydrocoumarin |  | Elementary flows/Emission to soil/agricultural | 00.00.000 |  | Elementary flow | 000119-84-6 |  |  | Mass
73a145f7-cbf6-36bb-b7f3-33c72f5116c8 | 3,4-Dihydrocoumarin |  | Elementary flows/Emission to soil/unspecified | 00.00.000 |  | Elementary flow | 000119-84-6 |  |  | Mass
eec64cb2-9a0e-3b48-8dc9-8787be6513f3 | 3,4-Dihydrocoumarin |  | Elementary flows/Emission to air/indoor | 00.00.000 |  | Elementary flow | 000119-84-6 |  |  | Mass
a4d1bd19-e6ce-32fb-9985-66eb7530bfe9 | 3,4-Dihydrocoumarin |  | Elementary flows/Emission to air/low population density | 00.00.000 |  | Elementary flow | 000119-84-6 |  |  | Mass
e343142d-75a9-39b8-9492-4bc9baac08fa | 3,4-Dihydrocoumarin |  | Elementary flows/Emission to air/unspecified | 00.00.000 |  | Elementary flow | 000119-84-6 |  |  | Mass
5b102fb0-4297-3b95-a33c-840ea32c03c7 | 3,4-Dihydrocoumarin |  | Elementary flows/Emission to air/low population density, long-term | 00.00.000 |  | Elementary flow | 000119-84-6 |  |  | Mass
35e4def7-ab28-3664-8f3b-6564c5cf9017 | 3,4-Dihydrocoumarin |  | Elementary flows/Emission to water/ocean | 00.00.000 |  | Elementary flow | 000119-84-6 |  |  | Mass
b4983521-adae-3dd2-ae5e-583e37766424 | 3,4-Dihydrocoumarin |  | Elementary flows/Emission to water/ground water, long-term | 00.00.000 |  | Elementary flow | 000119-84-6 |  |  | Mass
3186dd7f-6f86-3c52-bf88-c228651ae1dc | 3,4-Dihydrocoumarin |  | Elementary flows/Emission to water/river | 00.00.000 |  | Elementary flow | 000119-84-6 |  |  | Mass
765c3ae9-4505-3994-a232-4b96b0ae92ba | 3,4-Dihydrocoumarin |  | Elementary flows/Emission to soil/forestry | 00.00.000 |  | Elementary flow | 000119-84-6 |  |  | Mass
d661a50d-6f7b-322a-a1a5-3c669383a538 | 3,4-Dihydrocoumarin |  | Elementary flows/Emission to water/unspecified | 00.00.000 |  | Elementary flow | 000119-84-6 |  |  | Mass
3a348dd8-0052-337e-8736-9c3f1caf84fd | 3,4-Dihydrocoumarin |  | Elementary flows/Emission to water/ground water | 00.00.000 |  | Elementary flow | 000119-84-6 |  |  | Mass
ec02b3f0-9c2e-3061-ab7c-ef2c69a41e1d | 3,4-Dihydroxybenzoic acid |  | Elementary flows/Emission to air/lower stratosphere + upper troposphere | 00.00.000 |  | Elementary flow | 000099-50-3 |  |  | Mass
0cd371b5-7879-3b17-a93a-2e28d6399de3 | 3,4-Dihydroxybenzoic acid |  | Elementary flows/Emission to air/high population density | 00.00.000 |  | Elementary flow | 000099-50-3 |  |  | Mass
dadce4cb-32b9-32c3-ad15-800d2f0b98a1 | 3,4-Dihydroxybenzoic acid |  | Elementary flows/Emission to soil/agricultural | 00.00.000 |  | Elementary flow | 000099-50-3 |  |  | Mass
c81f8300-0817-3390-ad30-8046323333e1 | 3,4-Dihydroxybenzoic acid |  | Elementary flows/Emission to soil/unspecified | 00.00.000 |  | Elementary flow | 000099-50-3 |  |  | Mass
0bdc5ab8-f86f-30ce-819b-6afb76f1cff5 | 3,4-Dihydroxybenzoic acid |  | Elementary flows/Emission to air/indoor | 00.00.000 |  | Elementary flow | 000099-50-3 |  |  | Mass
d5d2bba6-447f-3155-9e1b-88591674dc0b | 3,4-Dihydroxybenzoic acid |  | Elementary flows/Emission to air/low population density | 00.00.000 |  | Elementary flow | 000099-50-3 |  |  | Mass
d02fac14-a887-35ad-84e6-057bb93a3c26 | 3,4-Dihydroxybenzoic acid |  | Elementary flows/Emission to air/unspecified | 00.00.000 |  | Elementary flow | 000099-50-3 |  |  | Mass
86cc12b5-57b3-3a50-8299-dd59a0b0b1ef | 3,4-Dihydroxybenzoic acid |  | Elementary flows/Emission to air/low population density, long-term | 00.00.000 |  | Elementary flow | 000099-50-3 |  |  | Mass
758e7fba-216a-39e2-a4a0-63b3e258d32b | 3,4-Dihydroxybenzoic acid |  | Elementary flows/Emission to water/ocean | 00.00.000 |  | Elementary flow | 000099-50-3 |  |  | Mass
eba4d8f7-93ee-31f3-9ef1-c3d0fe49ce0d | 3,4-Dihydroxybenzoic acid |  | Elementary flows/Emission to water/unspecified | 00.00.000 |  | Elementary flow | 000099-50-3 |  |  | Mass
f0422e33-9d0f-3731-a313-c268a72cd0c9 | 3,4-Dimephenyl n-methylcarbamate |  | Elementary flows/Emission to air/lower stratosphere + upper troposphere | 00.00.000 |  | Elementary flow | 002425-10-7 |  |  | Mass
5951da7c-6ab4-30a6-8ca6-818f190df573 | 3,4-Dimephenyl n-methylcarbamate |  | Elementary flows/Emission to air/high population density | 00.00.000 |  | Elementary flow | 002425-10-7 |  |  | Mass
130d4b02-0d14-34ea-a15b-2f51b0e65fa0 | 3,4-Dimephenyl n-methylcarbamate |  | Elementary flows/Emission to soil/industrial | 00.00.000 |  | Elementary flow | 002425-10-7 |  |  | Mass
964609c7-8261-3fc3-9b97-dc946a242b36 | 3,4-Dimephenyl n-methylcarbamate |  | Elementary flows/Emission to soil/agricultural | 00.00.000 |  | Elementary flow | 002425-10-7 |  |  | Mass
85cccc19-c9b1-4523-9905-398c2f7fe1c9 | 3,4-DIMEPHENYL N-METHYLCARBAMATE |  | Elementary flows/Emission to soil/unspecified | 00.00.000 |  | Elementary flow | 002425-10-7 |  |  | Mass
ba45883a-2a90-3e9c-ab00-470c12044745 | 3,4-Dimephenyl n-methylcarbamate |  | Elementary flows/Emission to air/indoor | 00.00.000 |  | Elementary flow | 002425-10-7 |  |  | Mass
a726c9cf-c773-3e94-91cb-4216a8cd3709 | 3,4-Dimephenyl n-methylcarbamate |  | Elementary flows/Emission to air/low population density | 00.00.000 |  | Elementary flow | 002425-10-7 |  |  | Mass
6b3bfdc4-d423-3c1a-818d-5cd84efbfa84 | 3,4-Dimephenyl n-methylcarbamate |  | Elementary flows/Emission to air/unspecified | 00.00.000 |  | Elementary flow | 002425-10-7 |  |  | Mass
d2615461-6e34-329b-bef2-df7da49730fe | 3,4-Dimephenyl n-methylcarbamate |  | Elementary flows/Emission to air/low population density, long-term | 00.00.000 |  | Elementary flow | 002425-10-7 |  |  | Mass
5a4fd379-9d5d-3c99-8cf4-5f4b7af1c689 | 3,4-Dimephenyl n-methylcarbamate |  | Elementary flows/Emission to water/ocean | 00.00.000 |  | Elementary flow | 002425-10-7 |  |  | Mass
1088ef2d-f2df-3fad-a333-de5ad6f40f09 | 3,4-Dimephenyl n-methylcarbamate |  | Elementary flows/Emission to water/ground water, long-term | 00.00.000 |  | Elementary flow | 002425-10-7 |  |  | Mass
130a44ee-ce85-36d1-ad1a-3ce872a678e5 | 3,4-Dimephenyl n-methylcarbamate |  | Elementary flows/Emission to water/river | 00.00.000 |  | Elementary flow | 002425-10-7 |  |  | Mass
f3030435-127a-3046-b3e9-aea28d497f4c | 3,4-Dimephenyl n-methylcarbamate |  | Elementary flows/Emission to soil/forestry | 00.00.000 |  | Elementary flow | 002425-10-7 |  |  | Mass
31025f4b-bea7-3e51-9930-06d1ea5b3230 | 3,4-Dimephenyl n-methylcarbamate |  | Elementary flows/Emission to water/unspecified | 00.00.000 |  | Elementary flow | 002425-10-7 |  |  | Mass
9f9d33f0-36bb-334b-9e57-5f372f40a48b | 3,4-Dimethyl-1-pentene |  | Elementary flows/Emission to air/unspecified | 00.00.000 |  | Elementary flow | 007385-78-6 |  |  | Mass
9a1437e6-b1f8-373d-af18-d33cdfd11d17 | 3,4-Dimethyl-hexyl acetate |  | Elementary flows/Emission to air/unspecified | 00.00.000 |  | Elementary flow |  |  |  | Mass
1b315723-2c97-3c68-8bc8-412a347b357b | 3,4-Dimethylheptane |  | Elementary flows/Emission to air/unspecified | 00.00.000 |  | Elementary flow | 000922-28-1 |  |  | Mass
ab594038-b054-3636-8a13-d9374b0d4307 | 3,4-Dimethylhexane |  | Elementary flows/Emission to air/unspecified | 00.00.000 |  | Elementary flow | 000583-48-2 |  |  | Mass
4d99920f-90af-3876-9db9-7eef842bf815 | 3,4-Dimethylhexyl acetate |  | Elementary flows/Emission to air/unspecified | 00.00.000 |  | Elementary flow | 108419-32-5 |  |  | Mass
0baafc3d-cc1b-4604-8887-6be755efee3c | 3,4-DIMETHYLPHENOL |  | Elementary flows/Emission to soil/unspecified | 00.00.000 |  | Elementary flow | 000095-65-8 |  |  | Mass
4b418bb1-5778-3bfa-a10b-6c4ab1b7316d | 3,4-Dinitrotoluene |  | Elementary flows/Emission to air/lower stratosphere + upper troposphere | 00.00.000 |  | Elementary flow | 000610-39-9 |  |  | Mass
0184e9f0-a61c-3229-a914-99b1fbee16a8 | 3,4-Dinitrotoluene |  | Elementary flows/Emission to air/high population density | 00.00.000 |  | Elementary flow | 000610-39-9 |  |  | Mass
30f8e0c8-7d8a-364b-af8d-1948e18fd401 | 3,4-Dinitrotoluene |  | Elementary flows/Emission to soil/industrial | 00.00.000 |  | Elementary flow | 000610-39-9 |  |  | Mass
7d7b8bea-bdf7-3326-aefa-37b037acf41d | 3,4-Dinitrotoluene |  | Elementary flows/Emission to soil/agricultural | 00.00.000 |  | Elementary flow | 000610-39-9 |  |  | Mass
8d12b5e9-28b3-4743-9a90-0aa818deeaac | 3,4-Dinitrotoluene |  | Elementary flows/Emission to soil/unspecified | 00.00.000 |  | Elementary flow | 000610-39-9 |  |  | Mass
ddd44e69-7e04-356f-86b2-19322ef24a6c | 3,4-Dinitrotoluene |  | Elementary flows/Emission to air/indoor | 00.00.000 |  | Elementary flow | 000610-39-9 |  |  | Mass
4b52b471-3fa6-3901-99b3-edd97bd20501 | 3,4-Dinitrotoluene |  | Elementary flows/Emission to air/low population density | 00.00.000 |  | Elementary flow | 000610-39-9 |  |  | Mass
3b06c08c-70d9-340f-8955-e14a089184cd | 3,4-Dinitrotoluene |  | Elementary flows/Emission to air/unspecified | 00.00.000 |  | Elementary flow | 000610-39-9 |  |  | Mass
fd41479f-eb6a-3eac-bf26-6a4dc58dc9aa | 3,4-Dinitrotoluene |  | Elementary flows/Emission to air/low population density, long-term | 00.00.000 |  | Elementary flow | 000610-39-9 |  |  | Mass
4d67024c-e151-3634-996e-07e305174f8b | 3,4-Dinitrotoluene |  | Elementary flows/Emission to water/ocean | 00.00.000 |  | Elementary flow | 000610-39-9 |  |  | Mass
8b20abf3-0c2d-379d-9510-7998fbc68f27 | 3,4-Dinitrotoluene |  | Elementary flows/Emission to water/ground water, long-term | 00.00.000 |  | Elementary flow | 000610-39-9 |  |  | Mass
9807455f-4034-35dc-8a32-b45058df7679 | 3,4-Dinitrotoluene |  | Elementary flows/Emission to water/river | 00.00.000 |  | Elementary flow | 000610-39-9 |  |  | Mass
d03ce33e-25ca-3579-85ab-52dcec81e8bd | 3,4-Dinitrotoluene |  | Elementary flows/Emission to soil/forestry | 00.00.000 |  | Elementary flow | 000610-39-9 |  |  | Mass
27b79b94-67b4-3700-aa8d-b1dd6d1f673d | 3,4-Dinitrotoluene |  | Elementary flows/Emission to water/unspecified | 00.00.000 |  | Elementary flow | 000610-39-9 |  |  | Mass
39bc078b-750b-3263-9b56-cfb6dfe952e6 | 3,4-Xylidine |  | Elementary flows/Emission to air/lower stratosphere + upper troposphere | 00.00.000 |  | Elementary flow | 000095-64-7 |  |  | Mass
921fccb1-207c-35a6-bfad-60bf363f0329 | 3,4-Xylidine |  | Elementary flows/Emission to air/high population density | 00.00.000 |  | Elementary flow | 000095-64-7 |  |  | Mass
1c8e2624-3325-3c0a-9dfc-161ed0c3749b | 3,4-Xylidine |  | Elementary flows/Emission to soil/industrial | 00.00.000 |  | Elementary flow | 000095-64-7 |  |  | Mass
343e4512-9a26-30a9-92db-478351fb9b6b | 3,4-Xylidine |  | Elementary flows/Emission to soil/agricultural | 00.00.000 |  | Elementary flow | 000095-64-7 |  |  | Mass
71c799de-d9b6-48fd-8215-b20f2d80c508 | 3,4-XYLIDINE |  | Elementary flows/Emission to soil/unspecified | 00.00.000 |  | Elementary flow | 000095-64-7 |  |  | Mass
a137081b-4e3f-36ca-8568-309f323a76c1 | 3,4-Xylidine |  | Elementary flows/Emission to air/indoor | 00.00.000 |  | Elementary flow | 000095-64-7 |  |  | Mass
333cc7fb-9fa3-3e39-bd95-d3ada4d5e7da | 3,4-Xylidine |  | Elementary flows/Emission to air/low population density | 00.00.000 |  | Elementary flow | 000095-64-7 |  |  | Mass
f893316c-fd9c-3d19-af90-3f16f375c704 | 3,4-Xylidine |  | Elementary flows/Emission to air/unspecified | 00.00.000 |  | Elementary flow | 000095-64-7 |  |  | Mass
686f04d1-4efc-3d13-8442-bd2a300c7cf0 | 3,4-Xylidine |  | Elementary flows/Emission to air/low population density, long-term | 00.00.000 |  | Elementary flow | 000095-64-7 |  |  | Mass
6fdcfe2c-1562-33b9-a48b-0b5b19e238e8 | 3,4-Xylidine |  | Elementary flows/Emission to water/ocean | 00.00.000 |  | Elementary flow | 000095-64-7 |  |  | Mass
e5ea4108-9902-3b24-9b06-c9597a5a4bc3 | 3,4-Xylidine |  | Elementary flows/Emission to water/ground water, long-term | 00.00.000 |  | Elementary flow | 000095-64-7 |  |  | Mass
b17d1f72-472f-3acd-b59c-1ab0ea15b45a | 3,4-Xylidine |  | Elementary flows/Emission to water/river | 00.00.000 |  | Elementary flow | 000095-64-7 |  |  | Mass
553aa2b1-76b6-3e54-ba18-309c8ef3ff66 | 3,4-Xylidine |  | Elementary flows/Emission to soil/forestry | 00.00.000 |  | Elementary flow | 000095-64-7 |  |  | Mass
99eca7ed-653c-3fc0-9882-a0ad47b7b328 | 3,4-Xylidine |  | Elementary flows/Emission to water/unspecified | 00.00.000 |  | Elementary flow | 000095-64-7 |  |  | Mass
bf0167dd-7463-3f66-863f-ae8c65226053 | 3,5,6-Trichloro-2-pyridinol |  | Elementary flows/Emission to air/lower stratosphere + upper troposphere | 00.00.000 |  | Elementary flow | 006515-38-4 |  |  | Mass
b94cfb24-4e98-34cd-b82f-2113df786f92 | 3,5,6-Trichloro-2-pyridinol |  | Elementary flows/Emission to air/high population density | 00.00.000 |  | Elementary flow | 006515-38-4 |  |  | Mass
e6000ccf-f445-3d98-b0c6-7c75a4f3dadf | 3,5,6-Trichloro-2-pyridinol |  | Elementary flows/Emission to soil/industrial | 00.00.000 |  | Elementary flow | 006515-38-4 |  |  | Mass
ee110e86-dab5-36bf-a02b-d9ecca561020 | 3,5,6-Trichloro-2-pyridinol |  | Elementary flows/Emission to soil/agricultural | 00.00.000 |  | Elementary flow | 006515-38-4 |  |  | Mass
51d27a93-8a4a-4be3-9b36-2204aae7ba84 | 3,5,6-TRICHLORO-2-PYRIDINOL |  | Elementary flows/Emission to soil/unspecified | 00.00.000 |  | Elementary flow | 006515-38-4 |  |  | Mass
fecf44d9-8bc3-38c3-89e1-bef4f9268aef | 3,5,6-Trichloro-2-pyridinol |  | Elementary flows/Emission to air/indoor | 00.00.000 |  | Elementary flow | 006515-38-4 |  |  | Mass
a7b42cdd-d08f-3f2b-9588-e7b5cbc800aa | 3,5,6-Trichloro-2-pyridinol |  | Elementary flows/Emission to air/low population density | 00.00.000 |  | Elementary flow | 006515-38-4 |  |  | Mass
13f90c7b-544b-3c74-9b8f-785fb5a3e76f | 3,5,6-Trichloro-2-pyridinol |  | Elementary flows/Emission to air/unspecified | 00.00.000 |  | Elementary flow | 006515-38-4 |  |  | Mass
e6e68e06-1b75-3429-bc66-22bf6bc9f194 | 3,5,6-Trichloro-2-pyridinol |  | Elementary flows/Emission to air/low population density, long-term | 00.00.000 |  | Elementary flow | 006515-38-4 |  |  | Mass
4b509e1f-290f-373e-b0e0-e0b803869b31 | 3,5,6-Trichloro-2-pyridinol |  | Elementary flows/Emission to water/ocean | 00.00.000 |  | Elementary flow | 006515-38-4 |  |  | Mass
93086327-44c7-3530-8b27-193a8cbab49f | 3,5,6-Trichloro-2-pyridinol |  | Elementary flows/Emission to water/ground water, long-term | 00.00.000 |  | Elementary flow | 006515-38-4 |  |  | Mass
114e3316-e4a2-327a-aacc-123f181166f5 | 3,5,6-Trichloro-2-pyridinol |  | Elementary flows/Emission to water/river | 00.00.000 |  | Elementary flow | 006515-38-4 |  |  | Mass
7278eb92-5bcb-3fd0-b2f2-c80771b90fc7 | 3,5,6-Trichloro-2-pyridinol |  | Elementary flows/Emission to soil/forestry | 00.00.000 |  | Elementary flow | 006515-38-4 |  |  | Mass
d874dbea-4b49-347c-b502-0c0e1b78eb69 | 3,5,6-Trichloro-2-pyridinol |  | Elementary flows/Emission to water/unspecified | 00.00.000 |  | Elementary flow | 006515-38-4 |  |  | Mass
ffd36599-3d3b-319d-8772-1852a693db50 | 3,5,7,9-Tetramethyl-decyl acetate |  | Elementary flows/Emission to air/unspecified | 00.00.000 |  | Elementary flow |  |  |  | Mass
90d7ec9e-f27f-3945-8877-a8c773a4c6f6 | 3,5,7-Trimethyl-nonyl acetate |  | Elementary flows/Emission to air/unspecified | 00.00.000 |  | Elementary flow |  |  |  | Mass
6ad5d4fa-b315-31cd-b8b6-db0ab1becd71 | 3,5,7-Trimethyl-octyl acetate |  | Elementary flows/Emission to air/unspecified | 00.00.000 |  | Elementary flow |  |  |  | Mass
7be93848-6781-354e-ba02-f4d391588259 | 3,5-Bis(tert-butyl)phenol methylcarbamate |  | Elementary flows/Emission to air/lower stratosphere + upper troposphere | 00.00.000 |  | Elementary flow | 002655-19-8 |  |  | Mass
c6734c6c-1aca-336c-a01d-c9e786b764ef | 3,5-Bis(tert-butyl)phenol methylcarbamate |  | Elementary flows/Emission to air/high population density | 00.00.000 |  | Elementary flow | 002655-19-8 |  |  | Mass
c1ad1b5a-d866-3fa0-8955-888ca063963f | 3,5-Bis(tert-butyl)phenol methylcarbamate |  | Elementary flows/Emission to soil/industrial | 00.00.000 |  | Elementary flow | 002655-19-8 |  |  | Mass
5b74ce2a-3c47-38c4-a496-4ecc401201aa | 3,5-Bis(tert-butyl)phenol methylcarbamate |  | Elementary flows/Emission to soil/agricultural | 00.00.000 |  | Elementary flow | 002655-19-8 |  |  | Mass
dd01e327-e44d-494f-b34f-69e3d48f8dcf | 3,5-BIS(TERT-BUTYL)PHENOL METHYLCARBAMATE |  | Elementary flows/Emission to soil/unspecified | 00.00.000 |  | Elementary flow | 002655-19-8 |  |  | Mass
7660301d-1b60-382a-9b16-cec59f3b9beb | 3,5-Bis(tert-butyl)phenol methylcarbamate |  | Elementary flows/Emission to air/indoor | 00.00.000 |  | Elementary flow | 002655-19-8 |  |  | Mass
c1a30742-41d5-3ff3-8695-6b188f8e3e26 | 3,5-Bis(tert-butyl)phenol methylcarbamate |  | Elementary flows/Emission to air/low population density | 00.00.000 |  | Elementary flow | 002655-19-8 |  |  | Mass
9f6dd195-d1b0-3f27-adb4-1c8bc17b3455 | 3,5-Bis(tert-butyl)phenol methylcarbamate |  | Elementary flows/Emission to air/unspecified | 00.00.000 |  | Elementary flow | 002655-19-8 |  |  | Mass
e8c4a286-c565-3852-aaba-d54d7a94ea9c | 3,5-Bis(tert-butyl)phenol methylcarbamate |  | Elementary flows/Emission to air/low population density, long-term | 00.00.000 |  | Elementary flow | 002655-19-8 |  |  | Mass
1436c66d-b656-3665-bd26-ef8909416966 | 3,5-Bis(tert-butyl)phenol methylcarbamate |  | Elementary flows/Emission to water/ocean | 00.00.000 |  | Elementary flow | 002655-19-8 |  |  | Mass
5892885d-9c14-352c-9bac-c0fab2f2c349 | 3,5-Bis(tert-butyl)phenol methylcarbamate |  | Elementary flows/Emission to water/ground water, long-term | 00.00.000 |  | Elementary flow | 002655-19-8 |  |  | Mass
72bdb119-fc78-3040-81fb-50add65da4b4 | 3,5-Bis(tert-butyl)phenol methylcarbamate |  | Elementary flows/Emission to water/river | 00.00.000 |  | Elementary flow | 002655-19-8 |  |  | Mass
61a3f217-f9da-3cfa-8cdb-10dff0c690ba | 3,5-Bis(tert-butyl)phenol methylcarbamate |  | Elementary flows/Emission to soil/forestry | 00.00.000 |  | Elementary flow | 002655-19-8 |  |  | Mass
02bd3cc7-1e29-389c-8241-a47f08b52b50 | 3,5-Bis(tert-butyl)phenol methylcarbamate |  | Elementary flows/Emission to water/unspecified | 00.00.000 |  | Elementary flow | 002655-19-8 |  |  | Mass
5c6370d8-c71c-35d5-bd08-e50369d9fc7b | 3,5-Dibromsalicylaldehyd |  | Elementary flows/Emission to air/lower stratosphere + upper troposphere | 00.00.000 |  | Elementary flow | 000090-59-5 |  |  | Mass
474e83bc-323b-3567-9d05-6097c64327a3 | 3,5-Dibromsalicylaldehyd |  | Elementary flows/Emission to air/high population density | 00.00.000 |  | Elementary flow | 000090-59-5 |  |  | Mass
afc34c9c-0598-3032-8993-4ad18880a235 | 3,5-Dibromsalicylaldehyd |  | Elementary flows/Emission to soil/industrial | 00.00.000 |  | Elementary flow | 000090-59-5 |  |  | Mass
dd2a50be-f1a6-3fdd-a167-01bfa7b39ec9 | 3,5-Dibromsalicylaldehyd |  | Elementary flows/Emission to soil/agricultural | 00.00.000 |  | Elementary flow | 000090-59-5 |  |  | Mass
32ab675f-02cf-4687-b1ab-223d07f930cc | 3,5-DIBROMSALICYLALDEHYD |  | Elementary flows/Emission to soil/unspecified | 00.00.000 |  | Elementary flow | 000090-59-5 |  |  | Mass
df16801d-0d25-32dc-8c23-aeff7cce1b73 | 3,5-Dibromsalicylaldehyd |  | Elementary flows/Emission to air/indoor | 00.00.000 |  | Elementary flow | 000090-59-5 |  |  | Mass
5561b047-cff8-312d-beb8-55a2b6681e59 | 3,5-Dibromsalicylaldehyd |  | Elementary flows/Emission to air/low population density | 00.00.000 |  | Elementary flow | 000090-59-5 |  |  | Mass
d193b196-ccd3-3498-994a-166a727687fc | 3,5-Dibromsalicylaldehyd |  | Elementary flows/Emission to air/unspecified | 00.00.000 |  | Elementary flow | 000090-59-5 |  |  | Mass
c35bf73a-7b39-34c7-b4ac-cf729d78aeff | 3,5-Dibromsalicylaldehyd |  | Elementary flows/Emission to air/low population density, long-term | 00.00.000 |  | Elementary flow | 000090-59-5 |  |  | Mass
38ebe53a-d1c1-3288-9d5e-704a41c39f90 | 3,5-Dibromsalicylaldehyd |  | Elementary flows/Emission to water/ocean | 00.00.000 |  | Elementary flow | 000090-59-5 |  |  | Mass
23e938c6-44c6-3cf3-802d-3f0b1d8a74a4 | 3,5-Dibromsalicylaldehyd |  | Elementary flows/Emission to water/ground water, long-term | 00.00.000 |  | Elementary flow | 000090-59-5 |  |  | Mass
e267cd2c-e2cd-3f35-84da-ae8bcb8f83db | 3,5-Dibromsalicylaldehyd |  | Elementary flows/Emission to water/river | 00.00.000 |  | Elementary flow | 000090-59-5 |  |  | Mass
36cb1306-e0f6-3354-a0fc-f0894cba7a96 | 3,5-Dibromsalicylaldehyd |  | Elementary flows/Emission to soil/forestry | 00.00.000 |  | Elementary flow | 000090-59-5 |  |  | Mass
2226be3c-240d-336d-966a-a4f1224b3239 | 3,5-Dibromsalicylaldehyd |  | Elementary flows/Emission to water/unspecified | 00.00.000 |  | Elementary flow | 000090-59-5 |  |  | Mass
581f04ac-758c-3879-85bf-fe4d6013ba98 | 3,5-Dichloroaniline |  | Elementary flows/Emission to air/lower stratosphere + upper troposphere | 00.00.000 |  | Elementary flow | 000626-43-7 |  |  | Mass
9e6d383c-b22b-3a3a-a192-cf869c30ee2e | 3,5-Dichloroaniline |  | Elementary flows/Emission to air/high population density | 00.00.000 |  | Elementary flow | 000626-43-7 |  |  | Mass
1bfd2a7c-36c2-39f0-84e0-dc4dc421b609 | 3,5-Dichloroaniline |  | Elementary flows/Emission to soil/industrial | 00.00.000 |  | Elementary flow | 000626-43-7 |  |  | Mass
6593b0a4-2a1c-34b1-81e0-a0676a6e4efd | 3,5-Dichloroaniline |  | Elementary flows/Emission to soil/agricultural | 00.00.000 |  | Elementary flow | 000626-43-7 |  |  | Mass
9a578818-feab-4cc6-a67f-d82ceed8a16c | 3,5-DICHLOROANILINE |  | Elementary flows/Emission to soil/unspecified | 00.00.000 |  | Elementary flow | 000626-43-7 |  |  | Mass
7af5e435-03c0-30d5-8204-40c0a31cac89 | 3,5-Dichloroaniline |  | Elementary flows/Emission to air/indoor | 00.00.000 |  | Elementary flow | 000626-43-7 |  |  | Mass
c8c817bf-2fb3-3738-bcdc-1c22e70d529b | 3,5-Dichloroaniline |  | Elementary flows/Emission to air/low population density | 00.00.000 |  | Elementary flow | 000626-43-7 |  |  | Mass
eaa9441e-1b0b-3533-a9cb-915c0d27b11c | 3,5-Dichloroaniline |  | Elementary flows/Emission to air/unspecified | 00.00.000 |  | Elementary flow | 000626-43-7 |  |  | Mass
500ba0b1-ebf2-3c49-aa32-c4dd0dba07f8 | 3,5-Dichloroaniline |  | Elementary flows/Emission to air/low population density, long-term | 00.00.000 |  | Elementary flow | 000626-43-7 |  |  | Mass
3c73d852-8925-365c-b870-eb9ef3bef5c2 | 3,5-Dichloroaniline |  | Elementary flows/Emission to water/ocean | 00.00.000 |  | Elementary flow | 000626-43-7 |  |  | Mass
c535917f-03cb-3cc6-a70e-77e4314be85d | 3,5-Dichloroaniline |  | Elementary flows/Emission to water/ground water, long-term | 00.00.000 |  | Elementary flow | 000626-43-7 |  |  | Mass
6b1e9da9-9163-3733-bbcc-086d9c4b09ea | 3,5-Dichloroaniline |  | Elementary flows/Emission to water/river | 00.00.000 |  | Elementary flow | 000626-43-7 |  |  | Mass
6ff5b0bf-be7c-3c40-8a6e-1203126a34af | 3,5-Dichloroaniline |  | Elementary flows/Emission to soil/forestry | 00.00.000 |  | Elementary flow | 000626-43-7 |  |  | Mass
7eadb131-dbfa-3988-999b-a02e6527c252 | 3,5-Dichloroaniline |  | Elementary flows/Emission to water/unspecified | 00.00.000 |  | Elementary flow | 000626-43-7 |  |  | Mass
4a3fb6a4-cf45-3955-be08-a435fbddb6ef | 3,5-Dichloroanisole |  | Elementary flows/Emission to air/lower stratosphere + upper troposphere | 00.00.000 |  | Elementary flow | 033719-74-3 |  |  | Mass
650ab27e-c1ad-3f4c-acd2-ae95bf9bcad4 | 3,5-Dichloroanisole |  | Elementary flows/Emission to air/high population density | 00.00.000 |  | Elementary flow | 033719-74-3 |  |  | Mass
9b498b43-fdec-3fbe-b311-243b05669668 | 3,5-Dichloroanisole |  | Elementary flows/Emission to soil/industrial | 00.00.000 |  | Elementary flow | 033719-74-3 |  |  | Mass
ba3425ff-5723-3393-b230-6f8fbbdadbd6 | 3,5-Dichloroanisole |  | Elementary flows/Emission to soil/agricultural | 00.00.000 |  | Elementary flow | 033719-74-3 |  |  | Mass
4f684252-16a0-4af9-9421-459dea8e00ec | 3,5-DICHLOROANISOLE |  | Elementary flows/Emission to soil/unspecified | 00.00.000 |  | Elementary flow | 033719-74-3 |  |  | Mass
26eee162-b19e-3761-a74e-82be1553227a | 3,5-Dichloroanisole |  | Elementary flows/Emission to air/indoor | 00.00.000 |  | Elementary flow | 033719-74-3 |  |  | Mass
78a83801-8579-353a-8a95-3c7c8a545ea1 | 3,5-Dichloroanisole |  | Elementary flows/Emission to air/low population density | 00.00.000 |  | Elementary flow | 033719-74-3 |  |  | Mass
3d1e000c-5cee-3ffc-ae69-bd79dae58326 | 3,5-Dichloroanisole |  | Elementary flows/Emission to air/unspecified | 00.00.000 |  | Elementary flow | 033719-74-3 |  |  | Mass
7b1cdee4-b481-3cd0-b284-71139c9fcdae | 3,5-Dichloroanisole |  | Elementary flows/Emission to air/low population density, long-term | 00.00.000 |  | Elementary flow | 033719-74-3 |  |  | Mass
9b3e6706-3792-366d-b4eb-06922f7f12f6 | 3,5-Dichloroanisole |  | Elementary flows/Emission to water/ocean | 00.00.000 |  | Elementary flow | 033719-74-3 |  |  | Mass
f1aa61c0-8501-3377-a55a-2685a0c5d925 | 3,5-Dichloroanisole |  | Elementary flows/Emission to water/ground water, long-term | 00.00.000 |  | Elementary flow | 033719-74-3 |  |  | Mass
f28b8dc8-eefe-3ae5-89b6-b70c0cd6ff8f | 3,5-Dichloroanisole |  | Elementary flows/Emission to water/river | 00.00.000 |  | Elementary flow | 033719-74-3 |  |  | Mass
e25beb45-221a-355f-b389-5783dd0366bd | 3,5-Dichloroanisole |  | Elementary flows/Emission to soil/forestry | 00.00.000 |  | Elementary flow | 033719-74-3 |  |  | Mass
d36f120c-542b-3a90-82be-d80c1b017380 | 3,5-Dichloroanisole |  | Elementary flows/Emission to water/unspecified | 00.00.000 |  | Elementary flow | 033719-74-3 |  |  | Mass
fef5e502-d27c-3cd3-a0ad-a7ad9ebab1c1 | 3,5-Dichlorophenol |  | Elementary flows/Emission to air/lower stratosphere + upper troposphere | 00.00.000 |  | Elementary flow | 000591-35-5 |  |  | Mass
48c2e541-74f6-322b-8666-940500d0a5e7 | 3,5-Dichlorophenol |  | Elementary flows/Emission to air/high population density | 00.00.000 |  | Elementary flow | 000591-35-5 |  |  | Mass
cfd56b87-7851-3977-9e33-db8a0d0ad9b2 | 3,5-Dichlorophenol |  | Elementary flows/Emission to soil/industrial | 00.00.000 |  | Elementary flow | 000591-35-5 |  |  | Mass
1f2b50ad-c185-30a3-a3b9-1451d2f574b9 | 3,5-Dichlorophenol |  | Elementary flows/Emission to soil/agricultural | 00.00.000 |  | Elementary flow | 000591-35-5 |  |  | Mass
f30f46ce-4bdc-42f9-952c-7925df9b3028 | 3,5-DICHLOROPHENOL |  | Elementary flows/Emission to soil/unspecified | 00.00.000 |  | Elementary flow | 000591-35-5 |  |  | Mass
51cc452d-731d-3c25-8629-88ea1318c8cf | 3,5-Dichlorophenol |  | Elementary flows/Emission to air/indoor | 00.00.000 |  | Elementary flow | 000591-35-5 |  |  | Mass
6a0ebc55-3cca-3b52-b92a-3e5004d32225 | 3,5-Dichlorophenol |  | Elementary flows/Emission to air/low population density | 00.00.000 |  | Elementary flow | 000591-35-5 |  |  | Mass
3a74a016-0478-32cd-a781-28e8e8cc3ec6 | 3,5-Dichlorophenol |  | Elementary flows/Emission to air/unspecified | 00.00.000 |  | Elementary flow | 000591-35-5 |  |  | Mass
e9a26b55-096a-3bff-a2cb-b6d3d49ab3f3 | 3,5-Dichlorophenol |  | Elementary flows/Emission to air/low population density, long-term | 00.00.000 |  | Elementary flow | 000591-35-5 |  |  | Mass
24566c60-b67b-3814-b0cf-50c9210921eb | 3,5-Dichlorophenol |  | Elementary flows/Emission to water/ocean | 00.00.000 |  | Elementary flow | 000591-35-5 |  |  | Mass
9c669d8f-a251-3a0e-8827-b5e14bddb149 | 3,5-Dichlorophenol |  | Elementary flows/Emission to water/ground water, long-term | 00.00.000 |  | Elementary flow | 000591-35-5 |  |  | Mass
e2c31dfe-f617-34a6-99ba-afe7c3ead4f0 | 3,5-Dichlorophenol |  | Elementary flows/Emission to water/river | 00.00.000 |  | Elementary flow | 000591-35-5 |  |  | Mass
5f6d3eba-c06e-3e01-ab74-e4944e91e99c | 3,5-Dichlorophenol |  | Elementary flows/Emission to soil/forestry | 00.00.000 |  | Elementary flow | 000591-35-5 |  |  | Mass
f5b3e409-eaf0-371e-8f5f-9859ef810f3d | 3,5-Dichlorophenol |  | Elementary flows/Emission to water/unspecified | 00.00.000 |  | Elementary flow | 000591-35-5 |  |  | Mass
04bcba21-d6ac-3600-acfd-283a90df70e7 | 3,5-Dichloropyridine |  | Elementary flows/Emission to air/lower stratosphere + upper troposphere | 00.00.000 |  | Elementary flow | 002457-47-8 |  |  | Mass
a5f91e15-a18a-3f57-848a-2cee6bc6c9da | 3,5-Dichloropyridine |  | Elementary flows/Emission to air/high population density | 00.00.000 |  | Elementary flow | 002457-47-8 |  |  | Mass
daef6daa-05e6-358a-95a1-58db05d643db | 3,5-Dichloropyridine |  | Elementary flows/Emission to soil/industrial | 00.00.000 |  | Elementary flow | 002457-47-8 |  |  | Mass
62bd653c-1f3c-32a0-a0c2-548dcddac39b | 3,5-Dichloropyridine |  | Elementary flows/Emission to soil/agricultural | 00.00.000 |  | Elementary flow | 002457-47-8 |  |  | Mass
1bc824d4-454f-44ab-8162-1a32dc43a35e | 3,5-DICHLOROPYRIDINE |  | Elementary flows/Emission to soil/unspecified | 00.00.000 |  | Elementary flow | 002457-47-8 |  |  | Mass
212480da-9ba0-3832-b161-3b0ed842a6db | 3,5-Dichloropyridine |  | Elementary flows/Emission to air/indoor | 00.00.000 |  | Elementary flow | 002457-47-8 |  |  | Mass
30ce6386-7e64-35a9-8732-d9336064e5f5 | 3,5-Dichloropyridine |  | Elementary flows/Emission to air/low population density | 00.00.000 |  | Elementary flow | 002457-47-8 |  |  | Mass
98fc1e11-98be-3db8-a114-6db144655c53 | 3,5-Dichloropyridine |  | Elementary flows/Emission to air/unspecified | 00.00.000 |  | Elementary flow | 002457-47-8 |  |  | Mass
77f23ce2-c8f6-3782-9648-fbd29e5e0e42 | 3,5-Dichloropyridine |  | Elementary flows/Emission to air/low population density, long-term | 00.00.000 |  | Elementary flow | 002457-47-8 |  |  | Mass
a6423b73-bae1-35a7-bc73-c53d4cb7edb2 | 3,5-Dichloropyridine |  | Elementary flows/Emission to water/ocean | 00.00.000 |  | Elementary flow | 002457-47-8 |  |  | Mass
0740f661-afd6-32dc-88f1-e73e7526b17e | 3,5-Dichloropyridine |  | Elementary flows/Emission to water/ground water, long-term | 00.00.000 |  | Elementary flow | 002457-47-8 |  |  | Mass
57f0fd88-325e-3050-92d2-3b9299cfa4e5 | 3,5-Dichloropyridine |  | Elementary flows/Emission to water/river | 00.00.000 |  | Elementary flow | 002457-47-8 |  |  | Mass
bc962e91-17a6-339a-8790-e576bb1921e1 | 3,5-Dichloropyridine |  | Elementary flows/Emission to soil/forestry | 00.00.000 |  | Elementary flow | 002457-47-8 |  |  | Mass
77b16850-da76-39aa-bd29-066b271a5208 | 3,5-Dichloropyridine |  | Elementary flows/Emission to water/unspecified | 00.00.000 |  | Elementary flow | 002457-47-8 |  |  | Mass
b668b747-5ea4-38b0-b87e-541135617671 | 3,5-Diethylheptane |  | Elementary flows/Emission to air/unspecified | 00.00.000 |  | Elementary flow | 061869-02-1 |  |  | Mass
4ad9d937-ed59-4f85-8f52-a78706ad5e8b | 3,5-Diethyltoluene |  | Elementary flows/Emission to air/high population density | 00.00.000 |  | Elementary flow | 025550-13-4 |  |  | Mass
ad7defa7-ebaa-4806-98f7-f25679459fcf | 3,5-Diethyltoluene |  | Elementary flows/Emission to air/low population density | 00.00.000 |  | Elementary flow | 025550-13-4 |  |  | Mass
56968990-f006-41ca-88be-6e1c8b99884d | 3,5-Diethyltoluene |  | Elementary flows/Emission to air/unspecified | 00.00.000 |  | Elementary flow | 025550-13-4 |  |  | Mass
3120e46e-2ecf-4245-ae05-119c486c14d3 | 3,5-Diethyltoluene |  | Elementary flows/Emission to air/low population density, long-term | 00.00.000 |  | Elementary flow | 025550-13-4 |  |  | Mass
02122f32-3cd7-35f0-8d30-c45a46387227 | 3,5-Dimethoxyphenol |  | Elementary flows/Emission to air/lower stratosphere + upper troposphere | 00.00.000 |  | Elementary flow | 000500-99-2 |  |  | Mass
352f3372-32ce-3af0-bc63-60fb30a6a3f2 | 3,5-Dimethoxyphenol |  | Elementary flows/Emission to air/high population density | 00.00.000 |  | Elementary flow | 000500-99-2 |  |  | Mass
07f9cca3-2d88-3f32-a5fa-2ea155401536 | 3,5-Dimethoxyphenol |  | Elementary flows/Emission to soil/industrial | 00.00.000 |  | Elementary flow | 000500-99-2 |  |  | Mass
0416ec75-da82-3b7b-ad3b-9d80a3fcc87f | 3,5-Dimethoxyphenol |  | Elementary flows/Emission to soil/agricultural | 00.00.000 |  | Elementary flow | 000500-99-2 |  |  | Mass
2576e571-9ac7-4454-a20b-24e7bf45d858 | 3,5-DIMETHOXYPHENOL |  | Elementary flows/Emission to soil/unspecified | 00.00.000 |  | Elementary flow | 000500-99-2 |  |  | Mass
69ea619c-e84a-3ce8-85b2-90f02c094b7c | 3,5-Dimethoxyphenol |  | Elementary flows/Emission to air/indoor | 00.00.000 |  | Elementary flow | 000500-99-2 |  |  | Mass
1288a27a-980d-369d-8704-84efe33ae1cd | 3,5-Dimethoxyphenol |  | Elementary flows/Emission to air/low population density | 00.00.000 |  | Elementary flow | 000500-99-2 |  |  | Mass
7d59ecde-29a0-3093-81d1-31c02031d804 | 3,5-Dimethoxyphenol |  | Elementary flows/Emission to air/unspecified | 00.00.000 |  | Elementary flow | 000500-99-2 |  |  | Mass
5af32645-2521-31f8-a405-3bdcc04dda81 | 3,5-Dimethoxyphenol |  | Elementary flows/Emission to air/low population density, long-term | 00.00.000 |  | Elementary flow | 000500-99-2 |  |  | Mass
dee24c24-226a-367c-9cf0-051080fb6bc2 | 3,5-Dimethoxyphenol |  | Elementary flows/Emission to water/ocean | 00.00.000 |  | Elementary flow | 000500-99-2 |  |  | Mass
5826ec43-bd9c-3bf5-866f-eb03319086a6 | 3,5-Dimethoxyphenol |  | Elementary flows/Emission to water/ground water, long-term | 00.00.000 |  | Elementary flow | 000500-99-2 |  |  | Mass
0b3f1941-76b3-37fb-a8cb-c17415ed5a2e | 3,5-Dimethoxyphenol |  | Elementary flows/Emission to water/river | 00.00.000 |  | Elementary flow | 000500-99-2 |  |  | Mass
e63bd452-077f-3aa8-ba66-010e255f3a01 | 3,5-Dimethoxyphenol |  | Elementary flows/Emission to soil/forestry | 00.00.000 |  | Elementary flow | 000500-99-2 |  |  | Mass
4d7bef21-460d-33b5-a40a-b96719c7bdad | 3,5-Dimethoxyphenol |  | Elementary flows/Emission to water/unspecified | 00.00.000 |  | Elementary flow | 000500-99-2 |  |  | Mass
0de4df5a-af80-35a2-9f67-950d8bbfab0f | 3,5-Dimethyl-heptyl acetate |  | Elementary flows/Emission to air/unspecified | 00.00.000 |  | Elementary flow |  |  |  | Mass
50c9a89c-2d61-3eb0-a499-76b45c01bcea | 3,5-Dimethyl-hexyl acetate |  | Elementary flows/Emission to air/unspecified | 00.00.000 |  | Elementary flow |  |  |  | Mass
f1fd4c13-1828-3781-807c-ea035c13967c | 3,5-Dimethylaniline |  | Elementary flows/Emission to air/lower stratosphere + upper troposphere | 00.00.000 |  | Elementary flow | 000108-69-0 |  |  | Mass
8dfc3587-66e6-363c-86e5-32fd8ea663b0 | 3,5-Dimethylaniline |  | Elementary flows/Emission to air/high population density | 00.00.000 |  | Elementary flow | 000108-69-0 |  |  | Mass
753083f1-76da-392c-936a-3c6f59dc0ac3 | 3,5-Dimethylaniline |  | Elementary flows/Emission to soil/industrial | 00.00.000 |  | Elementary flow | 000108-69-0 |  |  | Mass
2600a63f-0836-3e25-85ea-180d1af04450 | 3,5-Dimethylaniline |  | Elementary flows/Emission to soil/agricultural | 00.00.000 |  | Elementary flow | 000108-69-0 |  |  | Mass
e9c84243-a511-4b19-a4f9-570dcaa7588b | 3,5-DIMETHYLANILINE |  | Elementary flows/Emission to soil/unspecified | 00.00.000 |  | Elementary flow | 000108-69-0 |  |  | Mass
df0c932a-bf6d-37a4-a5ff-92e8ed3387fa | 3,5-Dimethylaniline |  | Elementary flows/Emission to air/indoor | 00.00.000 |  | Elementary flow | 000108-69-0 |  |  | Mass
146c4873-52f6-3af6-bcd5-f1a995b5b87a | 3,5-Dimethylaniline |  | Elementary flows/Emission to air/low population density | 00.00.000 |  | Elementary flow | 000108-69-0 |  |  | Mass
3f726aa5-5119-37c4-87a5-41a518d18cd0 | 3,5-Dimethylaniline |  | Elementary flows/Emission to air/unspecified | 00.00.000 |  | Elementary flow | 000108-69-0 |  |  | Mass
39691627-7887-3ca6-a801-f854a2abd600 | 3,5-Dimethylaniline |  | Elementary flows/Emission to air/low population density, long-term | 00.00.000 |  | Elementary flow | 000108-69-0 |  |  | Mass
4a2ea865-b956-3e88-b4a5-9b653d7f7c98 | 3,5-Dimethylaniline |  | Elementary flows/Emission to water/ocean | 00.00.000 |  | Elementary flow | 000108-69-0 |  |  | Mass
053105a8-2334-38fd-ba90-99827abc2b24 | 3,5-Dimethylaniline |  | Elementary flows/Emission to water/ground water, long-term | 00.00.000 |  | Elementary flow | 000108-69-0 |  |  | Mass
93b52c7a-6fba-376a-ada3-3f1803c1780f | 3,5-Dimethylaniline |  | Elementary flows/Emission to water/river | 00.00.000 |  | Elementary flow | 000108-69-0 |  |  | Mass
e86fead2-41ca-3cdc-a0cd-22f36da16ebd | 3,5-Dimethylaniline |  | Elementary flows/Emission to soil/forestry | 00.00.000 |  | Elementary flow | 000108-69-0 |  |  | Mass
00afde6d-de91-37e3-9468-1d8e945aee17 | 3,5-Dimethylaniline |  | Elementary flows/Emission to water/unspecified | 00.00.000 |  | Elementary flow | 000108-69-0 |  |  | Mass
1c8221dc-cc20-4d75-84fc-9b4d54132852 | 3,5-Dimethylethylbenzene |  | Elementary flows/Emission to air/high population density | 00.00.000 |  | Elementary flow | 000934-74-7 |  |  | Mass
9ea92a3a-3f62-48ac-9531-73eaa579a85e | 3,5-Dimethylethylbenzene |  | Elementary flows/Emission to air/low population density | 00.00.000 |  | Elementary flow | 000934-74-7 |  |  | Mass
a277f1a2-5e12-418b-8121-8bd174b89aea | 3,5-Dimethylethylbenzene |  | Elementary flows/Emission to air/unspecified | 00.00.000 |  | Elementary flow | 000934-74-7 |  |  | Mass
abc318ab-da4b-4faa-adb1-bda0f6dcb908 | 3,5-Dimethylethylbenzene |  | Elementary flows/Emission to air/low population density, long-term | 00.00.000 |  | Elementary flow | 000934-74-7 |  |  | Mass
678d1224-1157-3769-a59b-679300446f37 | 3,5-Dimethylphenol |  | Elementary flows/Emission to air/lower stratosphere + upper troposphere | 00.00.000 |  | Elementary flow | 000108-68-9 |  |  | Mass
2dad1a03-d1a4-318e-adfa-50634f0e3989 | 3,5-Dimethylphenol |  | Elementary flows/Emission to air/high population density | 00.00.000 |  | Elementary flow | 000108-68-9 |  |  | Mass
b246a1f8-1fb6-3419-a836-31f95a3a61be | 3,5-Dimethylphenol |  | Elementary flows/Emission to soil/industrial | 00.00.000 |  | Elementary flow | 000108-68-9 |  |  | Mass
8f1aef2b-a1fb-3de0-aeb6-e38cfdb5ce66 | 3,5-Dimethylphenol |  | Elementary flows/Emission to soil/agricultural | 00.00.000 |  | Elementary flow | 000108-68-9 |  |  | Mass
792a724c-d5b4-4cf4-887d-fdd5df816765 | 3,5-DIMETHYLPHENOL |  | Elementary flows/Emission to soil/unspecified | 00.00.000 |  | Elementary flow | 000108-68-9 |  |  | Mass
f86b1088-c9f3-3768-aaa8-f733ec78b94d | 3,5-Dimethylphenol |  | Elementary flows/Emission to air/indoor | 00.00.000 |  | Elementary flow | 000108-68-9 |  |  | Mass
95e4f4c4-3aa8-35f9-b7fc-d9b45b0ae01d | 3,5-Dimethylphenol |  | Elementary flows/Emission to air/low population density | 00.00.000 |  | Elementary flow | 000108-68-9 |  |  | Mass
ebe62561-dede-3fe7-8bb2-1309a2521b22 | 3,5-Dimethylphenol |  | Elementary flows/Emission to air/unspecified | 00.00.000 |  | Elementary flow | 000108-68-9 |  |  | Mass
16bc7e00-0b1c-3931-bbba-e124e5aefc6c | 3,5-Dimethylphenol |  | Elementary flows/Emission to air/low population density, long-term | 00.00.000 |  | Elementary flow | 000108-68-9 |  |  | Mass
d74af179-54c1-3123-84ba-90b0d483b97a | 3,5-Dimethylphenol |  | Elementary flows/Emission to water/ocean | 00.00.000 |  | Elementary flow | 000108-68-9 |  |  | Mass
5a325ec4-32d8-31ab-9844-b43334b5d8f8 | 3,5-Dimethylphenol |  | Elementary flows/Emission to water/ground water, long-term | 00.00.000 |  | Elementary flow | 000108-68-9 |  |  | Mass
184c3e78-96f4-345d-a407-af8aeaa22200 | 3,5-Dimethylphenol |  | Elementary flows/Emission to water/river | 00.00.000 |  | Elementary flow | 000108-68-9 |  |  | Mass
cd471d3b-2a16-354e-b486-870de91d91ff | 3,5-Dimethylphenol |  | Elementary flows/Emission to soil/forestry | 00.00.000 |  | Elementary flow | 000108-68-9 |  |  | Mass
988cc0d0-15f2-3813-8675-928a5ee19dd2 | 3,5-Dimethylphenol |  | Elementary flows/Emission to water/unspecified | 00.00.000 |  | Elementary flow | 000108-68-9 |  |  | Mass
5b6aea30-cccd-3618-b6f3-6558536304e3 | 3,5-Dinitroaniline |  | Elementary flows/Emission to air/lower stratosphere + upper troposphere | 00.00.000 |  | Elementary flow | 000618-87-1 |  |  | Mass
64b295be-ae2b-3023-83b4-9ebd7c06b601 | 3,5-Dinitroaniline |  | Elementary flows/Emission to air/high population density | 00.00.000 |  | Elementary flow | 000618-87-1 |  |  | Mass
ebc281cb-19bc-3c89-83fa-962abd4d182f | 3,5-Dinitroaniline |  | Elementary flows/Emission to soil/industrial | 00.00.000 |  | Elementary flow | 000618-87-1 |  |  | Mass
21101345-a39d-3c9c-b6a0-b7b639d6e6ef | 3,5-Dinitroaniline |  | Elementary flows/Emission to soil/agricultural | 00.00.000 |  | Elementary flow | 000618-87-1 |  |  | Mass
f3348d8b-2f10-42ae-a685-c68c8271078c | 3,5-DINITROANILINE |  | Elementary flows/Emission to soil/unspecified | 00.00.000 |  | Elementary flow | 000618-87-1 |  |  | Mass
4b323ca3-9c32-340d-87cf-d79034b70e32 | 3,5-Dinitroaniline |  | Elementary flows/Emission to air/indoor | 00.00.000 |  | Elementary flow | 000618-87-1 |  |  | Mass
e064605e-7dd7-375f-8d66-d841fad522e8 | 3,5-Dinitroaniline |  | Elementary flows/Emission to air/low population density | 00.00.000 |  | Elementary flow | 000618-87-1 |  |  | Mass
0c2a4420-7928-34e1-892d-d0609e9cc107 | 3,5-Dinitroaniline |  | Elementary flows/Emission to air/unspecified | 00.00.000 |  | Elementary flow | 000618-87-1 |  |  | Mass
15698b72-17d6-3319-bc61-8a9958d30719 | 3,5-Dinitroaniline |  | Elementary flows/Emission to air/low population density, long-term | 00.00.000 |  | Elementary flow | 000618-87-1 |  |  | Mass
1341d03c-f871-350a-93ab-b137668f613a | 3,5-Dinitroaniline |  | Elementary flows/Emission to water/ocean | 00.00.000 |  | Elementary flow | 000618-87-1 |  |  | Mass
d82b536c-7fa3-3bee-9eac-0308f9a76c62 | 3,5-Dinitroaniline |  | Elementary flows/Emission to water/ground water, long-term | 00.00.000 |  | Elementary flow | 000618-87-1 |  |  | Mass
b743cbae-f854-3f41-b84f-ae337a11d157 | 3,5-Dinitroaniline |  | Elementary flows/Emission to water/river | 00.00.000 |  | Elementary flow | 000618-87-1 |  |  | Mass
3d697d8a-96df-3ed8-af0c-756796ccbaa5 | 3,5-Dinitroaniline |  | Elementary flows/Emission to soil/forestry | 00.00.000 |  | Elementary flow | 000618-87-1 |  |  | Mass
b22fa38d-60ad-300d-9cbf-a80703e88846 | 3,5-Dinitroaniline |  | Elementary flows/Emission to water/unspecified | 00.00.000 |  | Elementary flow | 000618-87-1 |  |  | Mass
109a328e-cff8-364a-9a64-ad3393a47f7c | 3,5-Dinitrotoluene |  | Elementary flows/Emission to air/lower stratosphere + upper troposphere | 00.00.000 |  | Elementary flow | 000618-85-9 |  |  | Mass
5f5a7b27-3aa5-369d-8e76-43a8fd9799ad | 3,5-Dinitrotoluene |  | Elementary flows/Emission to air/high population density | 00.00.000 |  | Elementary flow | 000618-85-9 |  |  | Mass
e12ee865-d18c-3437-9730-a8b4101bffaa | 3,5-Dinitrotoluene |  | Elementary flows/Emission to soil/industrial | 00.00.000 |  | Elementary flow | 000618-85-9 |  |  | Mass
3594ceba-d20f-3ccc-a4a6-b6a5417fde79 | 3,5-Dinitrotoluene |  | Elementary flows/Emission to soil/agricultural | 00.00.000 |  | Elementary flow | 000618-85-9 |  |  | Mass
22e50270-867f-466b-a605-a0a6e504fa5e | 3,5-Dinitrotoluene |  | Elementary flows/Emission to soil/unspecified | 00.00.000 |  | Elementary flow | 000618-85-9 |  |  | Mass
f2d61da2-6075-3c7f-a63e-1a2a2bb66ef6 | 3,5-Dinitrotoluene |  | Elementary flows/Emission to air/indoor | 00.00.000 |  | Elementary flow | 000618-85-9 |  |  | Mass
1109544c-8d12-3dbf-9338-cfcc01891781 | 3,5-Dinitrotoluene |  | Elementary flows/Emission to air/low population density | 00.00.000 |  | Elementary flow | 000618-85-9 |  |  | Mass
b82fd985-f339-37b8-b2e1-29d815770e4e | 3,5-Dinitrotoluene |  | Elementary flows/Emission to air/unspecified | 00.00.000 |  | Elementary flow | 000618-85-9 |  |  | Mass
1a43780f-2b2c-31d0-a6da-12e987693244 | 3,5-Dinitrotoluene |  | Elementary flows/Emission to air/low population density, long-term | 00.00.000 |  | Elementary flow | 000618-85-9 |  |  | Mass
53f0db2d-95e1-3707-827a-3426e73ae07c | 3,5-Dinitrotoluene |  | Elementary flows/Emission to water/ocean | 00.00.000 |  | Elementary flow | 000618-85-9 |  |  | Mass
a43aed15-73b1-354e-b59d-58498ddf03b3 | 3,5-Dinitrotoluene |  | Elementary flows/Emission to water/ground water, long-term | 00.00.000 |  | Elementary flow | 000618-85-9 |  |  | Mass
d4431337-7d9a-32d4-a551-29ca340707ed | 3,5-Dinitrotoluene |  | Elementary flows/Emission to water/river | 00.00.000 |  | Elementary flow | 000618-85-9 |  |  | Mass
49fa5a35-e1b5-3703-b38c-242160d94f21 | 3,5-Dinitrotoluene |  | Elementary flows/Emission to soil/forestry | 00.00.000 |  | Elementary flow | 000618-85-9 |  |  | Mass
b20d9c9a-5642-32fc-9e4f-b0d967858087 | 3,5-Dinitrotoluene |  | Elementary flows/Emission to water/unspecified | 00.00.000 |  | Elementary flow | 000618-85-9 |  |  | Mass
57519c78-fbb7-310d-8a5c-43827d899514 | 3,6,8-Trimethyl-nonyl acetate |  | Elementary flows/Emission to air/unspecified | 00.00.000 |  | Elementary flow |  |  |  | Mass
3ad391df-f8b4-3a66-9caf-12bdb1979102 | 3,6,9,12-Tetraoxa-hexadecan-1-ol |  | Elementary flows/Emission to air/unspecified | 00.00.000 |  | Elementary flow | 001559-34-8 |  |  | Mass
f7ca1163-f0a0-30c9-a648-744b69014a9f | 3,6-Diamino-10-methyl-acridinium chloride |  | Elementary flows/Emission to air/lower stratosphere + upper troposphere | 00.00.000 |  | Elementary flow | 000086-40-8 |  |  | Mass
7739e900-d0ad-345e-b2c0-672810c6a6fb | 3,6-Diamino-10-methyl-acridinium chloride |  | Elementary flows/Emission to air/high population density | 00.00.000 |  | Elementary flow | 000086-40-8 |  |  | Mass
bc233557-e4da-3964-ad43-b8b3e7237179 | 3,6-Diamino-10-methyl-acridinium chloride |  | Elementary flows/Emission to soil/industrial | 00.00.000 |  | Elementary flow | 000086-40-8 |  |  | Mass
0579349a-44c5-3f10-9c74-f81609468997 | 3,6-Diamino-10-methyl-acridinium chloride |  | Elementary flows/Emission to soil/agricultural | 00.00.000 |  | Elementary flow | 000086-40-8 |  |  | Mass
bd894b5d-a1e9-4d0d-a011-82501a9c37a7 | 3,6-DIAMINO-10-METHYL-ACRIDINIUM CHLORIDE |  | Elementary flows/Emission to soil/unspecified | 00.00.000 |  | Elementary flow | 000086-40-8 |  |  | Mass
17591c08-d757-30cf-b6c9-234a017dc92f | 3,6-Diamino-10-methyl-acridinium chloride |  | Elementary flows/Emission to air/indoor | 00.00.000 |  | Elementary flow | 000086-40-8 |  |  | Mass
ccc812e0-7d79-35f1-9729-2a64268615c5 | 3,6-Diamino-10-methyl-acridinium chloride |  | Elementary flows/Emission to air/low population density | 00.00.000 |  | Elementary flow | 000086-40-8 |  |  | Mass
cd39bc4f-f932-3eb3-893d-f49c281b91ad | 3,6-Diamino-10-methyl-acridinium chloride |  | Elementary flows/Emission to air/unspecified | 00.00.000 |  | Elementary flow | 000086-40-8 |  |  | Mass
a59584df-05d3-3db9-aa6e-cda685fc5a21 | 3,6-Diamino-10-methyl-acridinium chloride |  | Elementary flows/Emission to air/low population density, long-term | 00.00.000 |  | Elementary flow | 000086-40-8 |  |  | Mass
71146f8b-c4bb-3593-98d5-27a174f728c2 | 3,6-Diamino-10-methyl-acridinium chloride |  | Elementary flows/Emission to water/ocean | 00.00.000 |  | Elementary flow | 000086-40-8 |  |  | Mass
d8df0f8a-64fe-3549-aeda-9944eece7db0 | 3,6-Diamino-10-methyl-acridinium chloride |  | Elementary flows/Emission to water/ground water, long-term | 00.00.000 |  | Elementary flow | 000086-40-8 |  |  | Mass
5742bec9-5a87-3254-94c2-950ec4299b0c | 3,6-Diamino-10-methyl-acridinium chloride |  | Elementary flows/Emission to water/river | 00.00.000 |  | Elementary flow | 000086-40-8 |  |  | Mass
26499cdf-3424-3833-b079-e8ab4eeea7a2 | 3,6-Diamino-10-methyl-acridinium chloride |  | Elementary flows/Emission to soil/forestry | 00.00.000 |  | Elementary flow | 000086-40-8 |  |  | Mass
8f585fc5-17db-348e-ab13-fcbee36187f2 | 3,6-Diamino-10-methyl-acridinium chloride |  | Elementary flows/Emission to water/unspecified | 00.00.000 |  | Elementary flow | 000086-40-8 |  |  | Mass
d7368462-311a-3ab1-af44-6d3f47a7c8e5 | 3,6-Dimethyl-heptyl acetate |  | Elementary flows/Emission to air/unspecified | 00.00.000 |  | Elementary flow |  |  |  | Mass
559ac8e6-7fc3-3276-bae7-89d5791b9bfe | 3,6-Dimethyldecane |  | Elementary flows/Emission to air/unspecified | 00.00.000 |  | Elementary flow | 017312-53-7 |  |  | Mass
50eb8bc8-4071-3c45-9fc5-e6b4c2c8e1ae | 3,6-Dimethyloctan-3-yl acetate |  | Elementary flows/Emission to air/unspecified | 00.00.000 |  | Elementary flow | 060763-42-0 |  |  | Mass
736fda8a-eca3-3ec1-beb6-0661f0b97d70 | 3,6-Dithiaoctane |  | Elementary flows/Emission to air/lower stratosphere + upper troposphere | 00.00.000 |  | Elementary flow | 005395-75-5 |  |  | Mass
07ed858f-0e5c-34a2-8374-ec039afa846c | 3,6-Dithiaoctane |  | Elementary flows/Emission to air/high population density | 00.00.000 |  | Elementary flow | 005395-75-5 |  |  | Mass
fb76fd16-7607-3058-9663-2b4d1c4ec2ed | 3,6-Dithiaoctane |  | Elementary flows/Emission to soil/industrial | 00.00.000 |  | Elementary flow | 005395-75-5 |  |  | Mass
960e156d-9db6-32ed-9739-331fed4d099a | 3,6-Dithiaoctane |  | Elementary flows/Emission to soil/agricultural | 00.00.000 |  | Elementary flow | 005395-75-5 |  |  | Mass
e0e610c5-a42d-42cb-8142-10d81691b03d | 3,6-Dithiaoctane |  | Elementary flows/Emission to soil/unspecified | 00.00.000 |  | Elementary flow | 005395-75-5 |  |  | Mass
a79e455e-7b74-38c3-b57f-d08651d500fd | 3,6-Dithiaoctane |  | Elementary flows/Emission to air/indoor | 00.00.000 |  | Elementary flow | 005395-75-5 |  |  | Mass
cf92c850-17f8-3559-afa0-558f77164dcb | 3,6-Dithiaoctane |  | Elementary flows/Emission to air/low population density | 00.00.000 |  | Elementary flow | 005395-75-5 |  |  | Mass
ece33f10-c1b5-3c56-9581-eca7f0ce1f6d | 3,6-Dithiaoctane |  | Elementary flows/Emission to air/unspecified | 00.00.000 |  | Elementary flow | 005395-75-5 |  |  | Mass
58197f6c-4133-3d6e-b4c6-a34781e89d37 | 3,6-Dithiaoctane |  | Elementary flows/Emission to air/low population density, long-term | 00.00.000 |  | Elementary flow | 005395-75-5 |  |  | Mass
68a360bf-9e9e-3b9c-ad73-fb2ec3163f09 | 3,6-Dithiaoctane |  | Elementary flows/Emission to water/ocean | 00.00.000 |  | Elementary flow | 005395-75-5 |  |  | Mass
4bad37e0-5c2c-339a-9d85-06ed9516d927 | 3,6-Dithiaoctane |  | Elementary flows/Emission to water/ground water, long-term | 00.00.000 |  | Elementary flow | 005395-75-5 |  |  | Mass
ac42852e-15c0-3adb-94a5-34ea78ac85ac | 3,6-Dithiaoctane |  | Elementary flows/Emission to water/river | 00.00.000 |  | Elementary flow | 005395-75-5 |  |  | Mass
61535bf6-6372-3c8d-842d-b6e2ea9f322e | 3,6-Dithiaoctane |  | Elementary flows/Emission to soil/forestry | 00.00.000 |  | Elementary flow | 005395-75-5 |  |  | Mass
039c810a-6c87-3085-a04b-6d798d5d976d | 3,6-Dithiaoctane |  | Elementary flows/Emission to water/unspecified | 00.00.000 |  | Elementary flow | 005395-75-5 |  |  | Mass
f066645f-47dd-34e6-8a6b-5c6151795756 | 3,7-Dimethyl-1-octanol |  | Elementary flows/Emission to air/unspecified | 00.00.000 |  | Elementary flow | 000106-21-8 |  |  | Mass
bb986d35-5a86-39d5-8fbe-512ad2387c75 | 3,7-Dimethyldodecane |  | Elementary flows/Emission to air/unspecified | 00.00.000 |  | Elementary flow | 082144-67-0 |  |  | Mass
7f7d8521-7e45-3232-a7f8-038101d437f9 | 3,7-Dimethyloct-6-en-1-ol |  | Elementary flows/Emission to air/unspecified | 00.00.000 |  | Elementary flow | 000106-22-9 |  |  | Mass
77c9b4ee-89a8-3c98-aa4b-9910a6aefad1 | 3,7-Dimethyltridecane |  | Elementary flows/Emission to air/unspecified | 00.00.000 |  | Elementary flow |  |  |  | Mass
75bd0fbb-a49a-3585-b988-cf30a67c4e58 | 3,8-Diethyldecane |  | Elementary flows/Emission to air/unspecified | 00.00.000 |  | Elementary flow | 006224-52-8 |  |  | Mass
db709cf9-ba22-3686-8392-de057453abbd | 3-(3-Ethoxypropoxy)propan-1-ol |  | Elementary flows/Emission to air/unspecified | 00.00.000 |  | Elementary flow | 015764-24-6 |  |  | Mass
7c783f50-177d-39d6-813a-5b4de9e7a5f7 | 3-(Chloromethyl)heptane |  | Elementary flows/Emission to air/unspecified | 00.00.000 |  | Elementary flow | 000123-04-6 |  |  | Mass
3fd070fd-7d46-3be4-b2e9-f8d41755c9b4 | 3-(Diethylamino)benzenesulfonic acid, sodium sal |  | Elementary flows/Emission to air/lower stratosphere + upper troposphere | 00.00.000 |  | Elementary flow | 005123-63-7 |  |  | Mass
c99b69ed-0f24-3707-97cf-d70631e62935 | 3-(Diethylamino)benzenesulfonic acid, sodium sal |  | Elementary flows/Emission to air/high population density | 00.00.000 |  | Elementary flow | 005123-63-7 |  |  | Mass
4f2ceb84-439f-3a7f-8180-f63088a676cd | 3-(Diethylamino)benzenesulfonic acid, sodium sal |  | Elementary flows/Emission to soil/industrial | 00.00.000 |  | Elementary flow | 005123-63-7 |  |  | Mass
df475dd7-ad3a-3a1b-9786-0e16aab3d889 | 3-(Diethylamino)benzenesulfonic acid, sodium sal |  | Elementary flows/Emission to soil/agricultural | 00.00.000 |  | Elementary flow | 005123-63-7 |  |  | Mass
f9d841c6-cf75-32f3-9c82-6f41e5e0cab4 | 3-(Diethylamino)benzenesulfonic acid, sodium sal |  | Elementary flows/Emission to soil/unspecified | 00.00.000 |  | Elementary flow | 005123-63-7 |  |  | Mass
c022b541-bcd8-3c92-a843-7dec1a3b5ec3 | 3-(Diethylamino)benzenesulfonic acid, sodium sal |  | Elementary flows/Emission to air/indoor | 00.00.000 |  | Elementary flow | 005123-63-7 |  |  | Mass
7f7c331a-c070-331d-af53-ecacccce900a | 3-(Diethylamino)benzenesulfonic acid, sodium sal |  | Elementary flows/Emission to air/low population density | 00.00.000 |  | Elementary flow | 005123-63-7 |  |  | Mass
d4a60e94-17e0-399d-ac70-f76ee0a0ae85 | 3-(Diethylamino)benzenesulfonic acid, sodium sal |  | Elementary flows/Emission to air/unspecified | 00.00.000 |  | Elementary flow | 005123-63-7 |  |  | Mass
613a342e-ca49-3397-9525-4998e8625b86 | 3-(Diethylamino)benzenesulfonic acid, sodium sal |  | Elementary flows/Emission to air/low population density, long-term | 00.00.000 |  | Elementary flow | 005123-63-7 |  |  | Mass
83ccb187-bca0-338e-a639-6f79e3ffffb2 | 3-(Diethylamino)benzenesulfonic acid, sodium sal |  | Elementary flows/Emission to water/ocean | 00.00.000 |  | Elementary flow | 005123-63-7 |  |  | Mass
91b2a7b3-044a-305f-8ec7-28de2e676702 | 3-(Diethylamino)benzenesulfonic acid, sodium sal |  | Elementary flows/Emission to water/ground water, long-term | 00.00.000 |  | Elementary flow | 005123-63-7 |  |  | Mass
01d32a7d-9ccd-3877-971a-57388a98b593 | 3-(Diethylamino)benzenesulfonic acid, sodium sal |  | Elementary flows/Emission to water/river | 00.00.000 |  | Elementary flow | 005123-63-7 |  |  | Mass
743c2f9a-49dc-397f-934a-b7fa53e7e46b | 3-(Diethylamino)benzenesulfonic acid, sodium sal |  | Elementary flows/Emission to water/unspecified | 00.00.000 |  | Elementary flow | 005123-63-7 |  |  | Mass
4fd268b6-1b27-3a76-95d5-ef74e1132d75 | 3-(Hexahydro-4,7-methanoindan-5-yl)-1,1-dimethy* |  | Elementary flows/Emission to air/lower stratosphere + upper troposphere | 00.00.000 |  | Elementary flow | 002163-79-3 |  |  | Mass
00e36ee4-eab9-3055-8648-1a00479ae266 | 3-(Hexahydro-4,7-methanoindan-5-yl)-1,1-dimethy* |  | Elementary flows/Emission to air/high population density | 00.00.000 |  | Elementary flow | 002163-79-3 |  |  | Mass
a491e744-ee48-3cf6-a2f1-1d7398ff5d6d | 3-(Hexahydro-4,7-methanoindan-5-yl)-1,1-dimethy* |  | Elementary flows/Emission to soil/industrial | 00.00.000 |  | Elementary flow | 002163-79-3 |  |  | Mass
89334395-2b3b-3071-85f9-cb52f914be4b | 3-(Hexahydro-4,7-methanoindan-5-yl)-1,1-dimethy* |  | Elementary flows/Emission to soil/agricultural | 00.00.000 |  | Elementary flow | 002163-79-3 |  |  | Mass
21bd1462-1ac5-353c-94b0-f2e2520df70c | 3-(Hexahydro-4,7-methanoindan-5-yl)-1,1-dimethy* |  | Elementary flows/Emission to soil/unspecified | 00.00.000 |  | Elementary flow | 002163-79-3 |  |  | Mass
a119faa0-46db-3b75-aa19-8524c5b99d2d | 3-(Hexahydro-4,7-methanoindan-5-yl)-1,1-dimethy* |  | Elementary flows/Emission to air/indoor | 00.00.000 |  | Elementary flow | 002163-79-3 |  |  | Mass
1c925067-d519-392e-9704-c52241c87e22 | 3-(Hexahydro-4,7-methanoindan-5-yl)-1,1-dimethy* |  | Elementary flows/Emission to air/low population density | 00.00.000 |  | Elementary flow | 002163-79-3 |  |  | Mass
bf959f9f-5e84-3c10-b99b-fbbd7c2b76fe | 3-(Hexahydro-4,7-methanoindan-5-yl)-1,1-dimethy* |  | Elementary flows/Emission to air/unspecified | 00.00.000 |  | Elementary flow | 002163-79-3 |  |  | Mass
8e4ef301-73d5-3ca8-b4d1-ead2afe3e173 | 3-(Hexahydro-4,7-methanoindan-5-yl)-1,1-dimethy* |  | Elementary flows/Emission to air/low population density, long-term | 00.00.000 |  | Elementary flow | 002163-79-3 |  |  | Mass
0183d143-f2b9-3a55-8e78-31c93356df08 | 3-(Hexahydro-4,7-methanoindan-5-yl)-1,1-dimethy* |  | Elementary flows/Emission to water/ocean | 00.00.000 |  | Elementary flow | 002163-79-3 |  |  | Mass
43f4812e-b204-38a1-ac93-bd46b2ba2246 | 3-(Hexahydro-4,7-methanoindan-5-yl)-1,1-dimethy* |  | Elementary flows/Emission to water/ground water, long-term | 00.00.000 |  | Elementary flow | 002163-79-3 |  |  | Mass
8c90cd99-a618-3909-8f24-c6bce09923ca | 3-(Hexahydro-4,7-methanoindan-5-yl)-1,1-dimethy* |  | Elementary flows/Emission to water/river | 00.00.000 |  | Elementary flow | 002163-79-3 |  |  | Mass
fc38b1eb-eab1-3fbc-bac7-c53b389b5e02 | 3-(Hexahydro-4,7-methanoindan-5-yl)-1,1-dimethy* |  | Elementary flows/Emission to soil/forestry | 00.00.000 |  | Elementary flow | 002163-79-3 |  |  | Mass
caa4d5f3-7786-3714-85c1-8b205bf64add | 3-(Hexahydro-4,7-methanoindan-5-yl)-1,1-dimethy* |  | Elementary flows/Emission to water/unspecified | 00.00.000 |  | Elementary flow | 002163-79-3 |  |  | Mass
e6fc5a74-1021-33f5-8501-ae31fb6e42fc | 3-[2-(5-Ethoxypentan-2-yloxy)ethoxy]-2-methylpropan-1-ol |  | Elementary flows/Emission to air/unspecified | 00.00.000 |  | Elementary flow | 055934-93-5 |  |  | Mass
0568125e-34dc-3516-8195-18251c4d71cc | 3-Alkenes, C10 |  | Elementary flows/Emission to air/unspecified | 00.00.000 |  | Elementary flow |  |  |  | Mass
e281487d-cb1f-3e59-aa25-531046b47a09 | 3-Alkenes, C11 |  | Elementary flows/Emission to air/unspecified | 00.00.000 |  | Elementary flow |  |  |  | Mass
f783f2d3-a58e-3283-9264-93326dcdd881 | 3-Alkenes, C12 |  | Elementary flows/Emission to air/unspecified | 00.00.000 |  | Elementary flow |  |  |  | Mass
2d975ca6-5963-37b2-a87e-235c6cac91af | 3-Alkenes, C13 |  | Elementary flows/Emission to air/unspecified | 00.00.000 |  | Elementary flow |  |  |  | Mass
71ad9806-b5da-34f5-b344-84543db4a099 | 3-Alkenes, C14 |  | Elementary flows/Emission to air/unspecified | 00.00.000 |  | Elementary flow |  |  |  | Mass
82200a1c-4b12-3ddc-af24-99c49aa9e295 | 3-Alkenes, C15 |  | Elementary flows/Emission to air/unspecified | 00.00.000 |  | Elementary flow |  |  |  | Mass
8d3ae2c0-81ef-3bcb-9f66-7a85af474c35 | 3-Amino-9-ethylcarbazole hydrochloride |  | Elementary flows/Emission to air/lower stratosphere + upper troposphere | 00.00.000 |  | Elementary flow | 006109-97-3 |  |  | Mass
2ac99b7a-5d37-3eba-bc5b-875238e269f0 | 3-Amino-9-ethylcarbazole hydrochloride |  | Elementary flows/Emission to water/river, long-term | 00.00.000 |  | Elementary flow | 006109-97-3 |  |  | Mass
47c334e1-b327-394f-86e8-d254d56d9c8b | 3-Amino-9-ethylcarbazole hydrochloride |  | Elementary flows/Emission to air/high population density | 00.00.000 |  | Elementary flow | 006109-97-3 |  |  | Mass
6f3164be-67f2-32d3-a485-87e7d9749ffa | 3-Amino-9-ethylcarbazole hydrochloride |  | Elementary flows/Emission to soil/industrial | 00.00.000 |  | Elementary flow | 006109-97-3 |  |  | Mass
b56bfc08-ff89-3694-b71a-30e3a432f3fd | 3-Amino-9-ethylcarbazole hydrochloride |  | Elementary flows/Emission to water/lake | 00.00.000 |  | Elementary flow | 006109-97-3 |  |  | Mass
a907dfb4-cf49-3b8e-b96c-22b00d9993c5 | 3-Amino-9-ethylcarbazole hydrochloride |  | Elementary flows/Emission to soil/agricultural | 00.00.000 |  | Elementary flow | 006109-97-3 |  |  | Mass
994f2aad-6eac-3d18-8ee4-25910ab82ac0 | 3-Amino-9-ethylcarbazole hydrochloride |  | Elementary flows/Emission to soil/unspecified | 00.00.000 |  | Elementary flow | 006109-97-3 |  |  | Mass
b4bda44a-34d0-31eb-ba64-12b55da74ddc | 3-Amino-9-ethylcarbazole hydrochloride |  | Elementary flows/Emission to air/indoor | 00.00.000 |  | Elementary flow | 006109-97-3 |  |  | Mass
7ededf17-b2c2-3edc-8ac1-3bab7e7aff19 | 3-Amino-9-ethylcarbazole hydrochloride |  | Elementary flows/Emission to air/low population density | 00.00.000 |  | Elementary flow | 006109-97-3 |  |  | Mass
315d990a-e912-3045-abd5-4cbb4113d9e9 | 3-Amino-9-ethylcarbazole hydrochloride |  | Elementary flows/Emission to air/unspecified | 00.00.000 |  | Elementary flow | 006109-97-3 |  |  | Mass
f757cc7f-b957-3608-9644-8a5bfdb04c68 | 3-Amino-9-ethylcarbazole hydrochloride |  | Elementary flows/Emission to air/low population density, long-term | 00.00.000 |  | Elementary flow | 006109-97-3 |  |  | Mass
594d7b6b-3ca3-3329-882c-e365beeb3298 | 3-Amino-9-ethylcarbazole hydrochloride |  | Elementary flows/Emission to water/ocean | 00.00.000 |  | Elementary flow | 006109-97-3 |  |  | Mass
ad84a1c3-8957-3adf-ba88-241db628afc1 | 3-Amino-9-ethylcarbazole hydrochloride |  | Elementary flows/Emission to water/ground water, long-term | 00.00.000 |  | Elementary flow | 006109-97-3 |  |  | Mass
ae572431-b331-3711-bd1b-65e00838a4d9 | 3-Amino-9-ethylcarbazole hydrochloride |  | Elementary flows/Emission to water/river | 00.00.000 |  | Elementary flow | 006109-97-3 |  |  | Mass
c523e9f5-a7e4-327b-8e8b-307239e094fd | 3-Amino-9-ethylcarbazole hydrochloride |  | Elementary flows/Emission to soil/forestry | 00.00.000 |  | Elementary flow | 006109-97-3 |  |  | Mass
b7c4ec08-1e5d-3f86-a63f-4aa026146eca | 3-Amino-9-ethylcarbazole hydrochloride |  | Elementary flows/Emission to water/unspecified | 00.00.000 |  | Elementary flow | 006109-97-3 |  |  | Mass
0d045bc3-c79b-39c0-8529-d835e42a5254 | 3-Amino-9-ethylcarbazole hydrochloride |  | Elementary flows/Emission to water/ground water | 00.00.000 |  | Elementary flow | 006109-97-3 |  |  | Mass
a72fd68a-a3c1-3b8c-aa38-eede996222d6 | 3-Aminobenzoylhydrazine |  | Elementary flows/Emission to air/lower stratosphere + upper troposphere | 00.00.000 |  | Elementary flow | 014062-34-1 |  |  | Mass
af686203-45ee-3ecf-9158-5cdb28aa5748 | 3-Aminobenzoylhydrazine |  | Elementary flows/Emission to air/high population density | 00.00.000 |  | Elementary flow | 014062-34-1 |  |  | Mass
5e0bf579-2d6a-3a79-b6db-b0c7521b2841 | 3-Aminobenzoylhydrazine |  | Elementary flows/Emission to soil/industrial | 00.00.000 |  | Elementary flow | 014062-34-1 |  |  | Mass
3bf07603-fd48-3b09-a52d-5d83f8a93533 | 3-Aminobenzoylhydrazine |  | Elementary flows/Emission to soil/agricultural | 00.00.000 |  | Elementary flow | 014062-34-1 |  |  | Mass
c3b210fe-5498-4218-bf40-dba994eaeac3 | 3-AMINOBENZOYLHYDRAZINE |  | Elementary flows/Emission to soil/unspecified | 00.00.000 |  | Elementary flow | 014062-34-1 |  |  | Mass
c75543b1-4015-3401-88ba-153604da032e | 3-Aminobenzoylhydrazine |  | Elementary flows/Emission to air/indoor | 00.00.000 |  | Elementary flow | 014062-34-1 |  |  | Mass
ce555385-64c1-318c-af43-3f39cb373b6c | 3-Aminobenzoylhydrazine |  | Elementary flows/Emission to air/low population density | 00.00.000 |  | Elementary flow | 014062-34-1 |  |  | Mass
af4306ea-a2fc-3e56-bfb7-db1405972e87 | 3-Aminobenzoylhydrazine |  | Elementary flows/Emission to air/unspecified | 00.00.000 |  | Elementary flow | 014062-34-1 |  |  | Mass
77d4b3c2-f81e-32c8-acc9-d84d60894423 | 3-Aminobenzoylhydrazine |  | Elementary flows/Emission to air/low population density, long-term | 00.00.000 |  | Elementary flow | 014062-34-1 |  |  | Mass
e7f4f5dc-02a6-3f8e-b940-13609de8e6c8 | 3-Aminobenzoylhydrazine |  | Elementary flows/Emission to water/ocean | 00.00.000 |  | Elementary flow | 014062-34-1 |  |  | Mass
619c6735-fd2a-34e6-9acf-158169e0603e | 3-Aminobenzoylhydrazine |  | Elementary flows/Emission to water/ground water, long-term | 00.00.000 |  | Elementary flow | 014062-34-1 |  |  | Mass
bb41a96b-8381-32db-8b43-5b3e43cc95d3 | 3-Aminobenzoylhydrazine |  | Elementary flows/Emission to water/river | 00.00.000 |  | Elementary flow | 014062-34-1 |  |  | Mass
2e41dd69-164d-31e4-8637-ca4aae690372 | 3-Aminobenzoylhydrazine |  | Elementary flows/Emission to soil/forestry | 00.00.000 |  | Elementary flow | 014062-34-1 |  |  | Mass
46d798cf-156b-3b88-b404-fb0d83f4b70a | 3-Aminobenzoylhydrazine |  | Elementary flows/Emission to water/unspecified | 00.00.000 |  | Elementary flow | 014062-34-1 |  |  | Mass
1dc649f3-5bb5-3986-90ff-7390c8c1dd40 | 3-Aminopyridine |  | Elementary flows/Emission to air/lower stratosphere + upper troposphere | 00.00.000 |  | Elementary flow | 000462-08-8 |  |  | Mass
b03a49c0-9292-3cd8-8145-a7f6d24cc670 | 3-Aminopyridine |  | Elementary flows/Emission to air/high population density | 00.00.000 |  | Elementary flow | 000462-08-8 |  |  | Mass
6bb989ad-ea36-3ad2-a3d0-6a9a1c89d7e5 | 3-Aminopyridine |  | Elementary flows/Emission to soil/industrial | 00.00.000 |  | Elementary flow | 000462-08-8 |  |  | Mass
89053bf1-764e-38a4-8948-fa642ee780cf | 3-Aminopyridine |  | Elementary flows/Emission to soil/agricultural | 00.00.000 |  | Elementary flow | 000462-08-8 |  |  | Mass
637c9875-2b98-44ea-b13c-83a643181ffb | 3-AMINOPYRIDINE |  | Elementary flows/Emission to soil/unspecified | 00.00.000 |  | Elementary flow | 000462-08-8 |  |  | Mass
8fc1c173-fae6-3578-b986-cf27325bf0d7 | 3-Aminopyridine |  | Elementary flows/Emission to air/indoor | 00.00.000 |  | Elementary flow | 000462-08-8 |  |  | Mass
261591f7-fad4-3dc8-9fa1-44579f3eae62 | 3-Aminopyridine |  | Elementary flows/Emission to air/low population density | 00.00.000 |  | Elementary flow | 000462-08-8 |  |  | Mass
8c6ec6d0-df3c-365b-ace0-1f12a89b0be0 | 3-Aminopyridine |  | Elementary flows/Emission to air/unspecified | 00.00.000 |  | Elementary flow | 000462-08-8 |  |  | Mass
5d26c817-69f9-3b6a-be53-edda33bdf7b5 | 3-Aminopyridine |  | Elementary flows/Emission to air/low population density, long-term | 00.00.000 |  | Elementary flow | 000462-08-8 |  |  | Mass
376643a3-1eee-32bc-b397-31f4f718080d | 3-Aminopyridine |  | Elementary flows/Emission to water/ocean | 00.00.000 |  | Elementary flow | 000462-08-8 |  |  | Mass
c7cd02d2-9052-3c41-896d-0eaae4388efe | 3-Aminopyridine |  | Elementary flows/Emission to water/ground water, long-term | 00.00.000 |  | Elementary flow | 000462-08-8 |  |  | Mass
648c987f-6158-3d68-9e36-605416b8a907 | 3-Aminopyridine |  | Elementary flows/Emission to water/river | 00.00.000 |  | Elementary flow | 000462-08-8 |  |  | Mass
c567e1b4-8975-37b0-b4dd-400717a70c96 | 3-Aminopyridine |  | Elementary flows/Emission to soil/forestry | 00.00.000 |  | Elementary flow | 000462-08-8 |  |  | Mass
fbba8ad8-582b-3d35-ab32-21cb9d20ee45 | 3-Aminopyridine |  | Elementary flows/Emission to water/unspecified | 00.00.000 |  | Elementary flow | 000462-08-8 |  |  | Mass
8fa0e446-f451-3583-995e-35db6c148ac1 | 3-Aminoquinoline |  | Elementary flows/Emission to air/lower stratosphere + upper troposphere | 00.00.000 |  | Elementary flow | 000580-17-6 |  |  | Mass
a2ec3b4a-ec92-3866-bcc1-da07b43d3158 | 3-Aminoquinoline |  | Elementary flows/Emission to air/high population density | 00.00.000 |  | Elementary flow | 000580-17-6 |  |  | Mass
d554d52f-46b0-3dcf-bea8-7f834d94a32a | 3-Aminoquinoline |  | Elementary flows/Emission to soil/industrial | 00.00.000 |  | Elementary flow | 000580-17-6 |  |  | Mass
6bbf81a9-7d95-3553-8640-633c791576f1 | 3-Aminoquinoline |  | Elementary flows/Emission to soil/agricultural | 00.00.000 |  | Elementary flow | 000580-17-6 |  |  | Mass
7cf6800d-a55c-4556-ab07-0772e3a0a681 | 3-AMINOQUINOLINE |  | Elementary flows/Emission to soil/unspecified | 00.00.000 |  | Elementary flow | 000580-17-6 |  |  | Mass
5f8802e5-9f23-370a-8844-9c82ccba7568 | 3-Aminoquinoline |  | Elementary flows/Emission to air/indoor | 00.00.000 |  | Elementary flow | 000580-17-6 |  |  | Mass
e8be1f76-d44f-3dea-a572-f82104f0911b | 3-Aminoquinoline |  | Elementary flows/Emission to air/low population density | 00.00.000 |  | Elementary flow | 000580-17-6 |  |  | Mass
7b4a9d7e-4bc4-3e52-9c34-22d565030fe5 | 3-Aminoquinoline |  | Elementary flows/Emission to air/unspecified | 00.00.000 |  | Elementary flow | 000580-17-6 |  |  | Mass
98509f32-ff40-3655-b134-f42943bc0c55 | 3-Aminoquinoline |  | Elementary flows/Emission to air/low population density, long-term | 00.00.000 |  | Elementary flow | 000580-17-6 |  |  | Mass
6d2c0f39-e9bd-3cb6-9c6f-35da34b18d5b | 3-Aminoquinoline |  | Elementary flows/Emission to water/ocean | 00.00.000 |  | Elementary flow | 000580-17-6 |  |  | Mass
641947c8-f914-338e-b8ca-6da9e138fb28 | 3-Aminoquinoline |  | Elementary flows/Emission to water/ground water, long-term | 00.00.000 |  | Elementary flow | 000580-17-6 |  |  | Mass
b6e7b803-0fca-3642-8ba6-df736100abc2 | 3-Aminoquinoline |  | Elementary flows/Emission to water/river | 00.00.000 |  | Elementary flow | 000580-17-6 |  |  | Mass
c6e2825e-404b-3b92-8a4d-d309ddd76dc7 | 3-Aminoquinoline |  | Elementary flows/Emission to soil/forestry | 00.00.000 |  | Elementary flow | 000580-17-6 |  |  | Mass
8c5f9fb4-24bc-3567-9582-401ea494e532 | 3-Aminoquinoline |  | Elementary flows/Emission to water/unspecified | 00.00.000 |  | Elementary flow | 000580-17-6 |  |  | Mass
3438a4fc-a764-354a-9c73-bf3757eefe6b | 3-Benzylpyridine |  | Elementary flows/Emission to air/lower stratosphere + upper troposphere | 00.00.000 |  | Elementary flow | 000620-95-1 |  |  | Mass
e9a6aae8-a6fb-3593-8d5c-d67dc0941f67 | 3-Benzylpyridine |  | Elementary flows/Emission to air/high population density | 00.00.000 |  | Elementary flow | 000620-95-1 |  |  | Mass
e832f720-692b-3e34-bd20-b9534c8d425c | 3-Benzylpyridine |  | Elementary flows/Emission to soil/industrial | 00.00.000 |  | Elementary flow | 000620-95-1 |  |  | Mass
826720d5-fd2c-37b8-a0c7-193072a2b129 | 3-Benzylpyridine |  | Elementary flows/Emission to soil/agricultural | 00.00.000 |  | Elementary flow | 000620-95-1 |  |  | Mass
49d9735b-a0a8-4f0a-a055-c5cab9424288 | 3-BENZYLPYRIDINE |  | Elementary flows/Emission to soil/unspecified | 00.00.000 |  | Elementary flow | 000620-95-1 |  |  | Mass
6c6415ff-aced-35c4-a7fd-49c73e02ae33 | 3-Benzylpyridine |  | Elementary flows/Emission to air/indoor | 00.00.000 |  | Elementary flow | 000620-95-1 |  |  | Mass
72dadf11-6c08-394b-9332-172d1e6b5a70 | 3-Benzylpyridine |  | Elementary flows/Emission to air/low population density | 00.00.000 |  | Elementary flow | 000620-95-1 |  |  | Mass
97ce9b5c-cf1f-32a3-a3b5-e8f2b2c00690 | 3-Benzylpyridine |  | Elementary flows/Emission to air/unspecified | 00.00.000 |  | Elementary flow | 000620-95-1 |  |  | Mass
5c5f6c8a-fbdf-3957-886e-fce1b18fbafc | 3-Benzylpyridine |  | Elementary flows/Emission to air/low population density, long-term | 00.00.000 |  | Elementary flow | 000620-95-1 |  |  | Mass
b8b6959a-8e2c-30a5-85e8-e882bb0b3a37 | 3-Benzylpyridine |  | Elementary flows/Emission to water/ocean | 00.00.000 |  | Elementary flow | 000620-95-1 |  |  | Mass
74a4306e-92f5-308e-a51f-69431d750e97 | 3-Benzylpyridine |  | Elementary flows/Emission to water/ground water, long-term | 00.00.000 |  | Elementary flow | 000620-95-1 |  |  | Mass
fa490b1e-4ef7-39f2-996f-39b969b22fec | 3-Benzylpyridine |  | Elementary flows/Emission to water/river | 00.00.000 |  | Elementary flow | 000620-95-1 |  |  | Mass
f374493e-537a-37d1-8790-b1ca09d18b72 | 3-Benzylpyridine |  | Elementary flows/Emission to soil/forestry | 00.00.000 |  | Elementary flow | 000620-95-1 |  |  | Mass
2fd0dab7-087e-3048-9d8d-b38ec517df7c | 3-Benzylpyridine |  | Elementary flows/Emission to water/unspecified | 00.00.000 |  | Elementary flow | 000620-95-1 |  |  | Mass
8601aede-fe06-33cf-a4aa-38bdaf711a50 | 3-Bromo-1-propene |  | Elementary flows/Emission to air/lower stratosphere + upper troposphere | 00.00.000 |  | Elementary flow | 000106-95-6 |  |  | Mass
852d0e8b-af97-333a-9b84-3cf6cdbeaa7d | 3-Bromo-1-propene |  | Elementary flows/Emission to air/high population density | 00.00.000 |  | Elementary flow | 000106-95-6 |  |  | Mass
c8624890-af90-3577-aeee-898c84cb13d5 | 3-Bromo-1-propene |  | Elementary flows/Emission to soil/industrial | 00.00.000 |  | Elementary flow | 000106-95-6 |  |  | Mass
9dccb7c0-5f61-375b-8a8d-037a9347f17e | 3-Bromo-1-propene |  | Elementary flows/Emission to soil/agricultural | 00.00.000 |  | Elementary flow | 000106-95-6 |  |  | Mass
284bd471-acc5-4928-81fd-37b2679cfefc | 3-BROMO-1-PROPENE |  | Elementary flows/Emission to soil/unspecified | 00.00.000 |  | Elementary flow | 000106-95-6 |  |  | Mass
2bee17f6-bb30-31c0-9f6f-42d24ece6257 | 3-Bromo-1-propene |  | Elementary flows/Emission to air/indoor | 00.00.000 |  | Elementary flow | 000106-95-6 |  |  | Mass
f082f0ea-f7d3-3128-9e37-0488a7a57e87 | 3-Bromo-1-propene |  | Elementary flows/Emission to air/low population density | 00.00.000 |  | Elementary flow | 000106-95-6 |  |  | Mass
5905c67e-4820-337c-bf0e-5a2992a8f415 | 3-Bromo-1-propene |  | Elementary flows/Emission to air/unspecified | 00.00.000 |  | Elementary flow | 000106-95-6 |  |  | Mass
acc2bde2-9978-3511-a69c-384a04b6a8fb | 3-Bromo-1-propene |  | Elementary flows/Emission to air/low population density, long-term | 00.00.000 |  | Elementary flow | 000106-95-6 |  |  | Mass
03f01778-aade-38bf-974a-753ffb022df9 | 3-Bromo-1-propene |  | Elementary flows/Emission to water/ocean | 00.00.000 |  | Elementary flow | 000106-95-6 |  |  | Mass
60c986f9-ce85-3d4f-8494-c050885c7c1d | 3-Bromo-1-propene |  | Elementary flows/Emission to water/ground water, long-term | 00.00.000 |  | Elementary flow | 000106-95-6 |  |  | Mass
ad5164ef-4c0c-3a7e-b09d-42519a744ca6 | 3-Bromo-1-propene |  | Elementary flows/Emission to water/river | 00.00.000 |  | Elementary flow | 000106-95-6 |  |  | Mass
f04acdb2-6b7d-30c7-bc3d-2d1a2dd1f431 | 3-Bromo-1-propene |  | Elementary flows/Emission to soil/forestry | 00.00.000 |  | Elementary flow | 000106-95-6 |  |  | Mass
7058c02b-f7ee-389b-8605-8e30c6af70a5 | 3-Bromo-1-propene |  | Elementary flows/Emission to water/unspecified | 00.00.000 |  | Elementary flow | 000106-95-6 |  |  | Mass
7a1fc413-5a07-39e4-9070-41ce753eb089 | 3-Bromo-d-camphor |  | Elementary flows/Emission to air/lower stratosphere + upper troposphere | 00.00.000 |  | Elementary flow | 000076-29-9 |  |  | Mass
3e98e11a-6329-307e-a5b4-f965640087bb | 3-Bromo-d-camphor |  | Elementary flows/Emission to air/high population density | 00.00.000 |  | Elementary flow | 000076-29-9 |  |  | Mass
2a99c80b-9fc5-3ab1-b66f-e01e3b9485f8 | 3-Bromo-d-camphor |  | Elementary flows/Emission to soil/industrial | 00.00.000 |  | Elementary flow | 000076-29-9 |  |  | Mass
d32a4bfa-a6e6-3e80-a547-db424de846db | 3-Bromo-d-camphor |  | Elementary flows/Emission to soil/agricultural | 00.00.000 |  | Elementary flow | 000076-29-9 |  |  | Mass
8803cad3-8754-4a1f-a8de-fa97779ae5c9 | 3-Bromo-d-camphor |  | Elementary flows/Emission to soil/unspecified | 00.00.000 |  | Elementary flow | 000076-29-9 |  |  | Mass
2357a425-5861-34f1-9bb9-70b8c2988ece | 3-Bromo-d-camphor |  | Elementary flows/Emission to air/indoor | 00.00.000 |  | Elementary flow | 000076-29-9 |  |  | Mass
0655b02e-132b-35b4-ab0a-16061a538e43 | 3-Bromo-d-camphor |  | Elementary flows/Emission to air/low population density | 00.00.000 |  | Elementary flow | 000076-29-9 |  |  | Mass
abf864d1-49c5-3989-a94e-273bf52c3f91 | 3-Bromo-d-camphor |  | Elementary flows/Emission to air/unspecified | 00.00.000 |  | Elementary flow | 000076-29-9 |  |  | Mass
eb556b2c-d99b-3f44-b685-8087bb3462cf | 3-Bromo-d-camphor |  | Elementary flows/Emission to air/low population density, long-term | 00.00.000 |  | Elementary flow | 000076-29-9 |  |  | Mass
7f48833a-1963-3477-9268-408a61d33d61 | 3-Bromo-d-camphor |  | Elementary flows/Emission to water/ocean | 00.00.000 |  | Elementary flow | 000076-29-9 |  |  | Mass
10a02c73-9330-3394-950e-d95f0374052c | 3-Bromo-d-camphor |  | Elementary flows/Emission to water/ground water, long-term | 00.00.000 |  | Elementary flow | 000076-29-9 |  |  | Mass
6382baec-29af-3780-b228-5312f9e224a5 | 3-Bromo-d-camphor |  | Elementary flows/Emission to water/river | 00.00.000 |  | Elementary flow | 000076-29-9 |  |  | Mass
7f479a1f-f5a1-39ed-90ce-90cb420ef225 | 3-Bromo-d-camphor |  | Elementary flows/Emission to soil/forestry | 00.00.000 |  | Elementary flow | 000076-29-9 |  |  | Mass
110f6602-eaad-3282-9d97-8c3a4af1e9a5 | 3-Bromo-d-camphor |  | Elementary flows/Emission to water/unspecified | 00.00.000 |  | Elementary flow | 000076-29-9 |  |  | Mass
7632e131-8a05-3c4f-9d28-7e196903405c | 3-Bromothiophene |  | Elementary flows/Emission to air/lower stratosphere + upper troposphere | 00.00.000 |  | Elementary flow | 000872-31-1 |  |  | Mass
b8cecdef-129b-3f62-8004-00ac1c912ed0 | 3-Bromothiophene |  | Elementary flows/Emission to air/high population density | 00.00.000 |  | Elementary flow | 000872-31-1 |  |  | Mass
7b0b011c-6205-36e6-943a-89cc8e3e80b1 | 3-Bromothiophene |  | Elementary flows/Emission to soil/industrial | 00.00.000 |  | Elementary flow | 000872-31-1 |  |  | Mass
e7f2bdd9-12e9-313e-81b1-12d69d4565c8 | 3-Bromothiophene |  | Elementary flows/Emission to soil/agricultural | 00.00.000 |  | Elementary flow | 000872-31-1 |  |  | Mass
7c58fc07-7a53-4934-b516-d5c740ce308e | 3-BROMOTHIOPHENE |  | Elementary flows/Emission to soil/unspecified | 00.00.000 |  | Elementary flow | 000872-31-1 |  |  | Mass
58633616-5b8a-3932-8c6e-bb81ac4214cf | 3-Bromothiophene |  | Elementary flows/Emission to air/indoor | 00.00.000 |  | Elementary flow | 000872-31-1 |  |  | Mass
57e7c006-1391-3743-b9d6-4c042526ca86 | 3-Bromothiophene |  | Elementary flows/Emission to air/low population density | 00.00.000 |  | Elementary flow | 000872-31-1 |  |  | Mass
4f7542d0-644d-3a56-b1c3-e52a3f8b8985 | 3-Bromothiophene |  | Elementary flows/Emission to air/unspecified | 00.00.000 |  | Elementary flow | 000872-31-1 |  |  | Mass
b0f9afa8-7b56-3937-92dc-ad593b26249e | 3-Bromothiophene |  | Elementary flows/Emission to air/low population density, long-term | 00.00.000 |  | Elementary flow | 000872-31-1 |  |  | Mass
ded5ae5b-cfd9-39e9-98e1-8cb92c2eb7df | 3-Bromothiophene |  | Elementary flows/Emission to water/ocean | 00.00.000 |  | Elementary flow | 000872-31-1 |  |  | Mass
3c8de35c-7c9b-3362-bfa3-94fdad119564 | 3-Bromothiophene |  | Elementary flows/Emission to water/ground water, long-term | 00.00.000 |  | Elementary flow | 000872-31-1 |  |  | Mass
ffe6e129-22ef-36b4-84b7-a7df09cdd0c2 | 3-Bromothiophene |  | Elementary flows/Emission to water/river | 00.00.000 |  | Elementary flow | 000872-31-1 |  |  | Mass
be6a77a1-b9b4-3251-b8a4-7168aa7ed76a | 3-Bromothiophene |  | Elementary flows/Emission to soil/forestry | 00.00.000 |  | Elementary flow | 000872-31-1 |  |  | Mass
05f52697-71cf-36c3-81ab-7481f38d9177 | 3-Bromothiophene |  | Elementary flows/Emission to water/unspecified | 00.00.000 |  | Elementary flow | 000872-31-1 |  |  | Mass
50e1a4dc-f3c6-3724-aff4-f4e94964617c | 3-Buten-2-ol, 2-methyl- |  | Elementary flows/Emission to air/lower stratosphere + upper troposphere | 00.00.000 |  | Elementary flow | 000115-18-4 |  |  | Mass
9dba9ba1-5f1d-3125-9e78-b39e5f196df6 | 3-Buten-2-ol, 2-methyl- |  | Elementary flows/Emission to air/high population density | 00.00.000 |  | Elementary flow | 000115-18-4 |  |  | Mass
c6ca60d1-185d-3686-ba0e-3fac4f2d6cda | 3-Buten-2-ol, 2-methyl- |  | Elementary flows/Emission to soil/industrial | 00.00.000 |  | Elementary flow | 000115-18-4 |  |  | Mass
cef2dbe4-02f3-39da-bbfc-efd8d608509c | 3-Buten-2-ol, 2-methyl- |  | Elementary flows/Emission to soil/agricultural | 00.00.000 |  | Elementary flow | 000115-18-4 |  |  | Mass
7967c09b-15ba-30ba-8612-b3c5c5d7b50a | 3-Buten-2-ol, 2-methyl- |  | Elementary flows/Emission to soil/unspecified | 00.00.000 |  | Elementary flow | 000115-18-4 |  |  | Mass
7d121569-f7b8-3e7f-8001-80b76f21faf6 | 3-Buten-2-ol, 2-methyl- |  | Elementary flows/Emission to air/indoor | 00.00.000 |  | Elementary flow | 000115-18-4 |  |  | Mass
44e45217-b1ee-3821-8a80-7985f4717d81 | 3-Buten-2-ol, 2-methyl- |  | Elementary flows/Emission to air/low population density | 00.00.000 |  | Elementary flow | 000115-18-4 |  |  | Mass
5219f76c-da19-34c9-91fe-08e12d28679f | 3-Buten-2-ol, 2-methyl- |  | Elementary flows/Emission to air/unspecified | 00.00.000 |  | Elementary flow | 000115-18-4 |  |  | Mass
bac62542-776c-30fd-8e90-974e4fa00a31 | 3-Buten-2-ol, 2-methyl- |  | Elementary flows/Emission to air/low population density, long-term | 00.00.000 |  | Elementary flow | 000115-18-4 |  |  | Mass
eea19f99-9e11-3981-8938-d2599a872f50 | 3-Buten-2-ol, 2-methyl- |  | Elementary flows/Emission to water/ocean | 00.00.000 |  | Elementary flow | 000115-18-4 |  |  | Mass
7ba9f7e0-a3de-34e8-8ef5-ac37e090e54e | 3-Buten-2-ol, 2-methyl- |  | Elementary flows/Emission to water/ground water, long-term | 00.00.000 |  | Elementary flow | 000115-18-4 |  |  | Mass
8dd4f0ab-469e-3a67-893c-9cc583cc762a | 3-Buten-2-ol, 2-methyl- |  | Elementary flows/Emission to water/river | 00.00.000 |  | Elementary flow | 000115-18-4 |  |  | Mass
38c0f45d-51bd-3f97-9cf9-bfd3cc5d1c19 | 3-Buten-2-ol, 2-methyl- |  | Elementary flows/Emission to water/unspecified | 00.00.000 |  | Elementary flow | 000115-18-4 |  |  | Mass
6a8e62ad-015d-39fe-bd3e-de3b894a1126 | 3-Buten-2-one, 4-(2,6,6-trimethyl-1-cyclohexen-1-yl)-, (e)- |  | Elementary flows/Emission to air/lower stratosphere + upper troposphere | 00.00.000 |  | Elementary flow | 000079-77-6 |  |  | Mass
de8dbe6b-021a-350f-8799-49b1ca54b1e1 | 3-Buten-2-one, 4-(2,6,6-trimethyl-1-cyclohexen-1-yl)-, (e)- |  | Elementary flows/Emission to air/high population density | 00.00.000 |  | Elementary flow | 000079-77-6 |  |  | Mass
48a9027c-27ef-37f7-96ca-86d3a6d3098d | 3-Buten-2-one, 4-(2,6,6-trimethyl-1-cyclohexen-1-yl)-, (e)- |  | Elementary flows/Emission to soil/industrial | 00.00.000 |  | Elementary flow | 000079-77-6 |  |  | Mass
9f5ceda5-aa34-30c4-a53b-ac2b509517c6 | 3-Buten-2-one, 4-(2,6,6-trimethyl-1-cyclohexen-1-yl)-, (e)- |  | Elementary flows/Emission to soil/agricultural | 00.00.000 |  | Elementary flow | 000079-77-6 |  |  | Mass
bd9ec288-0c23-4841-b24d-b03183747cb7 | 3-Buten-2-one, 4-(2,6,6-trimethyl-1-cyclohexen-1-yl)-, (E)- |  | Elementary flows/Emission to soil/unspecified | 00.00.000 |  | Elementary flow | 000079-77-6 |  |  | Mass
446a5dc0-c345-3b29-b4e8-33374da1d8bc | 3-Buten-2-one, 4-(2,6,6-trimethyl-1-cyclohexen-1-yl)-, (e)- |  | Elementary flows/Emission to air/indoor | 00.00.000 |  | Elementary flow | 000079-77-6 |  |  | Mass
e58bb417-4eef-362a-b4cc-1e43811fd71e | 3-Buten-2-one, 4-(2,6,6-trimethyl-1-cyclohexen-1-yl)-, (e)- |  | Elementary flows/Emission to air/low population density | 00.00.000 |  | Elementary flow | 000079-77-6 |  |  | Mass
363cac7e-fe0d-308d-b122-c3591693da57 | 3-Buten-2-one, 4-(2,6,6-trimethyl-1-cyclohexen-1-yl)-, (e)- |  | Elementary flows/Emission to air/unspecified | 00.00.000 |  | Elementary flow | 000079-77-6 |  |  | Mass
f2a351fa-ac1f-3aeb-8cdc-661286f314c1 | 3-Buten-2-one, 4-(2,6,6-trimethyl-1-cyclohexen-1-yl)-, (e)- |  | Elementary flows/Emission to air/low population density, long-term | 00.00.000 |  | Elementary flow | 000079-77-6 |  |  | Mass
ceac883d-7670-386e-9091-f7d8918b8212 | 3-Buten-2-one, 4-(2,6,6-trimethyl-1-cyclohexen-1-yl)-, (e)- |  | Elementary flows/Emission to water/ocean | 00.00.000 |  | Elementary flow | 000079-77-6 |  |  | Mass
5c18511f-9567-35e7-8cd6-24e12c058e23 | 3-Buten-2-one, 4-(2,6,6-trimethyl-1-cyclohexen-1-yl)-, (e)- |  | Elementary flows/Emission to water/ground water, long-term | 00.00.000 |  | Elementary flow | 000079-77-6 |  |  | Mass
94797fd4-5d9f-352b-aebf-4dd3fd2b4568 | 3-Buten-2-one, 4-(2,6,6-trimethyl-1-cyclohexen-1-yl)-, (e)- |  | Elementary flows/Emission to water/river | 00.00.000 |  | Elementary flow | 000079-77-6 |  |  | Mass
d81f6f9b-db8b-3bcd-b8e7-8a2f9e3f46c4 | 3-Buten-2-one, 4-(2,6,6-trimethyl-1-cyclohexen-1-yl)-, (e)- |  | Elementary flows/Emission to soil/forestry | 00.00.000 |  | Elementary flow | 000079-77-6 |  |  | Mass
b0a7dfe6-39d1-3fae-80bd-2d16a7513749 | 3-Buten-2-one, 4-(2,6,6-trimethyl-1-cyclohexen-1-yl)-, (e)- |  | Elementary flows/Emission to water/unspecified | 00.00.000 |  | Elementary flow | 000079-77-6 |  |  | Mass
2239c1be-1e5b-3037-8518-df160cf06338 | 3-Butenenitrile |  | Elementary flows/Emission to air/lower stratosphere + upper troposphere | 00.00.000 |  | Elementary flow | 000109-75-1 |  |  | Mass
5883d988-602b-3df8-9562-71d9364ca5ed | 3-Butenenitrile |  | Elementary flows/Emission to air/high population density | 00.00.000 |  | Elementary flow | 000109-75-1 |  |  | Mass
d49cdf59-4bbb-3f42-93d1-301965cae9b8 | 3-Butenenitrile |  | Elementary flows/Emission to soil/industrial | 00.00.000 |  | Elementary flow | 000109-75-1 |  |  | Mass
4c53cdca-2da0-3aa0-be17-1f6a7726c5df | 3-Butenenitrile |  | Elementary flows/Emission to soil/agricultural | 00.00.000 |  | Elementary flow | 000109-75-1 |  |  | Mass
13549d2d-1fb5-415d-8a38-0cb6cb36e03b | 3-BUTENENITRILE |  | Elementary flows/Emission to soil/unspecified | 00.00.000 |  | Elementary flow | 000109-75-1 |  |  | Mass
f1896ae1-64b6-355f-931b-d721d2370f41 | 3-Butenenitrile |  | Elementary flows/Emission to air/indoor | 00.00.000 |  | Elementary flow | 000109-75-1 |  |  | Mass
672ba85c-ad9e-34c5-887b-f24b9c0a4282 | 3-Butenenitrile |  | Elementary flows/Emission to air/low population density | 00.00.000 |  | Elementary flow | 000109-75-1 |  |  | Mass
44b15e3b-8ae8-3d12-9fd8-feafabd85cb3 | 3-Butenenitrile |  | Elementary flows/Emission to air/unspecified | 00.00.000 |  | Elementary flow | 000109-75-1 |  |  | Mass
7f07d65e-adf9-3f4f-9f5f-1a9ebcdd4552 | 3-Butenenitrile |  | Elementary flows/Emission to air/low population density, long-term | 00.00.000 |  | Elementary flow | 000109-75-1 |  |  | Mass
7c0735cb-37aa-3a0c-a00c-11ad5e1909b4 | 3-Butenenitrile |  | Elementary flows/Emission to water/ocean | 00.00.000 |  | Elementary flow | 000109-75-1 |  |  | Mass
b36d9f2c-71a5-379d-b3ba-f899ff3200ed | 3-Butenenitrile |  | Elementary flows/Emission to water/ground water, long-term | 00.00.000 |  | Elementary flow | 000109-75-1 |  |  | Mass
27b1584b-9210-3d48-bafa-064ed064efce | 3-Butenenitrile |  | Elementary flows/Emission to water/river | 00.00.000 |  | Elementary flow | 000109-75-1 |  |  | Mass
df30ed96-486a-3bac-a9f1-9a08a6368228 | 3-Butenenitrile |  | Elementary flows/Emission to soil/forestry | 00.00.000 |  | Elementary flow | 000109-75-1 |  |  | Mass
ffc7fe57-cc5d-350c-b665-6b7f19a0af0f | 3-Butenenitrile |  | Elementary flows/Emission to water/unspecified | 00.00.000 |  | Elementary flow | 000109-75-1 |  |  | Mass
f875e297-49da-3ea2-a593-33456f714329 | 3-Butyn-1-ol |  | Elementary flows/Emission to air/lower stratosphere + upper troposphere | 00.00.000 |  | Elementary flow | 000927-74-2 |  |  | Mass
23029cec-f3ab-33d6-abcd-c199b1e001af | 3-Butyn-1-ol |  | Elementary flows/Emission to air/high population density | 00.00.000 |  | Elementary flow | 000927-74-2 |  |  | Mass
a127544a-e67d-34ee-a223-bfb7a6e754d1 | 3-Butyn-1-ol |  | Elementary flows/Emission to soil/industrial | 00.00.000 |  | Elementary flow | 000927-74-2 |  |  | Mass
5432391b-a5a1-3ccb-989b-ad7a4d60416c | 3-Butyn-1-ol |  | Elementary flows/Emission to soil/agricultural | 00.00.000 |  | Elementary flow | 000927-74-2 |  |  | Mass
152f2317-e5eb-42ba-b3fb-6c79b381ae77 | 3-Butyn-1-ol |  | Elementary flows/Emission to soil/unspecified | 00.00.000 |  | Elementary flow | 000927-74-2 |  |  | Mass
24bbcc8b-8333-3fdd-8e8c-fb3fcfad4603 | 3-Butyn-1-ol |  | Elementary flows/Emission to air/indoor | 00.00.000 |  | Elementary flow | 000927-74-2 |  |  | Mass
5cfbb5f2-f9b8-3c67-87c8-1a55ea4faa54 | 3-Butyn-1-ol |  | Elementary flows/Emission to air/low population density | 00.00.000 |  | Elementary flow | 000927-74-2 |  |  | Mass
61067414-10a6-3d3a-b58b-1cb5513636d2 | 3-Butyn-1-ol |  | Elementary flows/Emission to air/unspecified | 00.00.000 |  | Elementary flow | 000927-74-2 |  |  | Mass
fe6af4b3-8160-3f05-bff5-b061e30c40e4 | 3-Butyn-1-ol |  | Elementary flows/Emission to air/low population density, long-term | 00.00.000 |  | Elementary flow | 000927-74-2 |  |  | Mass
de48477d-b3f2-3719-9c0f-ad241ac34d5e | 3-Butyn-1-ol |  | Elementary flows/Emission to water/ocean | 00.00.000 |  | Elementary flow | 000927-74-2 |  |  | Mass
edeb8b4c-a1a0-3c3d-9193-3a08b2e166e8 | 3-Butyn-1-ol |  | Elementary flows/Emission to water/ground water, long-term | 00.00.000 |  | Elementary flow | 000927-74-2 |  |  | Mass
cc72abbb-1035-3ef9-86f4-7ae41da62a38 | 3-Butyn-1-ol |  | Elementary flows/Emission to water/river | 00.00.000 |  | Elementary flow | 000927-74-2 |  |  | Mass
a4f40c6f-c875-3c83-8384-5e920a7fd8c9 | 3-Butyn-1-ol |  | Elementary flows/Emission to soil/forestry | 00.00.000 |  | Elementary flow | 000927-74-2 |  |  | Mass
5ca559ea-4b13-3009-8020-b13ce0d96f2e | 3-Butyn-1-ol |  | Elementary flows/Emission to water/unspecified | 00.00.000 |  | Elementary flow | 000927-74-2 |  |  | Mass
e300af4b-beea-30e3-8f2e-3f9be7ebdf9a | 3-Butyn-2-ol |  | Elementary flows/Emission to air/lower stratosphere + upper troposphere | 00.00.000 |  | Elementary flow | 002028-63-9 |  |  | Mass
0e561a2c-f057-3a68-9ba6-4e5887ce36db | 3-Butyn-2-ol |  | Elementary flows/Emission to air/high population density | 00.00.000 |  | Elementary flow | 002028-63-9 |  |  | Mass
e1e2a388-89fd-32f2-aa81-29dac383a573 | 3-Butyn-2-ol |  | Elementary flows/Emission to soil/industrial | 00.00.000 |  | Elementary flow | 002028-63-9 |  |  | Mass
69a2f7a6-8e1d-3055-bd81-b302a1a48566 | 3-Butyn-2-ol |  | Elementary flows/Emission to soil/agricultural | 00.00.000 |  | Elementary flow | 002028-63-9 |  |  | Mass
1c46e818-90f7-4388-bc16-e1957dc9a11c | 3-Butyn-2-ol |  | Elementary flows/Emission to soil/unspecified | 00.00.000 |  | Elementary flow | 002028-63-9 |  |  | Mass
1cbd5a67-d219-33f2-9ad8-758d9daa1693 | 3-Butyn-2-ol |  | Elementary flows/Emission to air/indoor | 00.00.000 |  | Elementary flow | 002028-63-9 |  |  | Mass
e2c0be31-2854-3df4-97d5-ba7d7e3739f5 | 3-Butyn-2-ol |  | Elementary flows/Emission to air/low population density | 00.00.000 |  | Elementary flow | 002028-63-9 |  |  | Mass
9c8321c7-f6e6-345a-b03f-0214cc5f6ab3 | 3-Butyn-2-ol |  | Elementary flows/Emission to air/unspecified | 00.00.000 |  | Elementary flow | 002028-63-9 |  |  | Mass
d8b95d6b-c4b8-3685-9141-a24ef8b6ee45 | 3-Butyn-2-ol |  | Elementary flows/Emission to air/low population density, long-term | 00.00.000 |  | Elementary flow | 002028-63-9 |  |  | Mass
da0ab8c5-5719-339d-b00a-87d2afd2e388 | 3-Butyn-2-ol |  | Elementary flows/Emission to water/ocean | 00.00.000 |  | Elementary flow | 002028-63-9 |  |  | Mass
9922bb6d-2a3c-3627-a3c4-8198d725539a | 3-Butyn-2-ol |  | Elementary flows/Emission to water/ground water, long-term | 00.00.000 |  | Elementary flow | 002028-63-9 |  |  | Mass
b1acff83-4699-3456-b804-82210b096b64 | 3-Butyn-2-ol |  | Elementary flows/Emission to water/river | 00.00.000 |  | Elementary flow | 002028-63-9 |  |  | Mass
9a7277cc-656b-3360-bd81-4dc75f3e469b | 3-Butyn-2-ol |  | Elementary flows/Emission to soil/forestry | 00.00.000 |  | Elementary flow | 002028-63-9 |  |  | Mass
b8d663c3-2e24-3bb1-a16f-634f16569d32 | 3-Butyn-2-ol |  | Elementary flows/Emission to water/unspecified | 00.00.000 |  | Elementary flow | 002028-63-9 |  |  | Mass
dd0ee526-8be0-3b94-8a4b-adfc291b643f | 3-Butyn-2-one |  | Elementary flows/Emission to air/lower stratosphere + upper troposphere | 00.00.000 |  | Elementary flow | 001423-60-5 |  |  | Mass
e6dd4f51-74bc-3c66-9635-bf07fe908bcb | 3-Butyn-2-one |  | Elementary flows/Emission to air/high population density | 00.00.000 |  | Elementary flow | 001423-60-5 |  |  | Mass
62ec079c-1ea9-3755-882b-9bf693a46d65 | 3-Butyn-2-one |  | Elementary flows/Emission to soil/industrial | 00.00.000 |  | Elementary flow | 001423-60-5 |  |  | Mass
72d7d3ec-6702-3fe5-9204-397725070faf | 3-Butyn-2-one |  | Elementary flows/Emission to soil/agricultural | 00.00.000 |  | Elementary flow | 001423-60-5 |  |  | Mass
3c4e5846-bf69-4760-bf17-ee683494c824 | 3-BUTYN-2-ONE |  | Elementary flows/Emission to soil/unspecified | 00.00.000 |  | Elementary flow | 001423-60-5 |  |  | Mass
e74ca19d-2033-3797-a55b-41e84b6b3773 | 3-Butyn-2-one |  | Elementary flows/Emission to air/indoor | 00.00.000 |  | Elementary flow | 001423-60-5 |  |  | Mass
699f1fc6-69db-3a49-989a-257501d2be48 | 3-Butyn-2-one |  | Elementary flows/Emission to air/low population density | 00.00.000 |  | Elementary flow | 001423-60-5 |  |  | Mass
44299cdb-167f-35ca-b1c5-ff86df1b3fdc | 3-Butyn-2-one |  | Elementary flows/Emission to air/unspecified | 00.00.000 |  | Elementary flow | 001423-60-5 |  |  | Mass
3f5be0b3-b569-360f-a2dc-2d73ef0042d4 | 3-Butyn-2-one |  | Elementary flows/Emission to air/low population density, long-term | 00.00.000 |  | Elementary flow | 001423-60-5 |  |  | Mass
e3e7c928-2a10-370c-b55a-61ee7f9caed3 | 3-Butyn-2-one |  | Elementary flows/Emission to water/ocean | 00.00.000 |  | Elementary flow | 001423-60-5 |  |  | Mass
64ed531f-2563-3d8a-b614-6fd31cc27b47 | 3-Butyn-2-one |  | Elementary flows/Emission to water/ground water, long-term | 00.00.000 |  | Elementary flow | 001423-60-5 |  |  | Mass
d4b740fc-ec67-3d28-9b12-d661375f67c5 | 3-Butyn-2-one |  | Elementary flows/Emission to water/river | 00.00.000 |  | Elementary flow | 001423-60-5 |  |  | Mass
f46fdde7-d495-39e9-95e2-fe8c91c36502 | 3-Butyn-2-one |  | Elementary flows/Emission to soil/forestry | 00.00.000 |  | Elementary flow | 001423-60-5 |  |  | Mass
d1447e4f-b394-3d44-ab06-aebcde0983fd | 3-Butyn-2-one |  | Elementary flows/Emission to water/unspecified | 00.00.000 |  | Elementary flow | 001423-60-5 |  |  | Mass
480d093f-4884-3c7f-81b5-dd371c914f9d | 3-Carene |  | Elementary flows/Emission to air/unspecified | 00.00.000 |  | Elementary flow | 013466-78-9 |  |  | Mass
fbcabb1d-b217-36fb-9bd9-b4734c4ea094 | 3-Chloro-1,2-propanediol |  | Elementary flows/Emission to air/lower stratosphere + upper troposphere | 00.00.000 |  | Elementary flow | 000096-24-2 |  |  | Mass
4f0359aa-26c2-3006-8593-b8f40513754b | 3-Chloro-1,2-propanediol |  | Elementary flows/Emission to air/high population density | 00.00.000 |  | Elementary flow | 000096-24-2 |  |  | Mass
b318dbf2-57c3-322c-85d6-608b39d5fe0d | 3-Chloro-1,2-propanediol |  | Elementary flows/Emission to soil/industrial | 00.00.000 |  | Elementary flow | 000096-24-2 |  |  | Mass
ad9e082c-d074-3b2f-8359-d6d5f3dcd195 | 3-Chloro-1,2-propanediol |  | Elementary flows/Emission to soil/agricultural | 00.00.000 |  | Elementary flow | 000096-24-2 |  |  | Mass
b94e3007-cf3a-4dcb-87c0-1c4fd6cf86f9 | 3-CHLORO-1,2-PROPANEDIOL |  | Elementary flows/Emission to soil/unspecified | 00.00.000 |  | Elementary flow | 000096-24-2 |  |  | Mass
c4267b17-f5fc-323f-a745-6af4dcb1f77d | 3-Chloro-1,2-propanediol |  | Elementary flows/Emission to air/indoor | 00.00.000 |  | Elementary flow | 000096-24-2 |  |  | Mass
6bb49a4d-8a47-3dc6-86a8-ab211d870598 | 3-Chloro-1,2-propanediol |  | Elementary flows/Emission to air/low population density | 00.00.000 |  | Elementary flow | 000096-24-2 |  |  | Mass
63cc361e-027f-3aff-9451-5ad18f8dc2dc | 3-Chloro-1,2-propanediol |  | Elementary flows/Emission to air/unspecified | 00.00.000 |  | Elementary flow | 000096-24-2 |  |  | Mass
5df7a7a7-3399-3f5a-be0a-93587deab89c | 3-Chloro-1,2-propanediol |  | Elementary flows/Emission to air/low population density, long-term | 00.00.000 |  | Elementary flow | 000096-24-2 |  |  | Mass
58813d5a-b4d0-3900-8e02-e30f5c5e6939 | 3-Chloro-1,2-propanediol |  | Elementary flows/Emission to water/ocean | 00.00.000 |  | Elementary flow | 000096-24-2 |  |  | Mass
b182d313-6f78-394e-a932-5a974c5b568b | 3-Chloro-1,2-propanediol |  | Elementary flows/Emission to water/ground water, long-term | 00.00.000 |  | Elementary flow | 000096-24-2 |  |  | Mass
a08434b3-0277-30bd-b0bb-2dfcd2557015 | 3-Chloro-1,2-propanediol |  | Elementary flows/Emission to water/river | 00.00.000 |  | Elementary flow | 000096-24-2 |  |  | Mass
6edee20d-dfff-3378-9f73-5050721b8d2e | 3-Chloro-1,2-propanediol |  | Elementary flows/Emission to soil/forestry | 00.00.000 |  | Elementary flow | 000096-24-2 |  |  | Mass
34f1f863-0df7-325f-a121-d74b9de874b0 | 3-Chloro-1,2-propanediol |  | Elementary flows/Emission to water/unspecified | 00.00.000 |  | Elementary flow | 000096-24-2 |  |  | Mass
1262e9e6-8815-3788-8051-6a5a3c0d8186 | 3-Chloro-1-propanol |  | Elementary flows/Emission to air/lower stratosphere + upper troposphere | 00.00.000 |  | Elementary flow | 000627-30-5 |  |  | Mass
c31fd2e4-debd-3eaa-98bd-2bbd9b6b5eeb | 3-Chloro-1-propanol |  | Elementary flows/Emission to air/high population density | 00.00.000 |  | Elementary flow | 000627-30-5 |  |  | Mass
93bacfd8-d47c-381b-90af-404f53b86a12 | 3-Chloro-1-propanol |  | Elementary flows/Emission to soil/industrial | 00.00.000 |  | Elementary flow | 000627-30-5 |  |  | Mass
eec26403-66e7-3c8e-a1b4-a92c6acb3579 | 3-Chloro-1-propanol |  | Elementary flows/Emission to soil/agricultural | 00.00.000 |  | Elementary flow | 000627-30-5 |  |  | Mass
5e16f7b1-3e66-4d6d-9ef3-677cf5bee50c | 3-CHLORO-1-PROPANOL |  | Elementary flows/Emission to soil/unspecified | 00.00.000 |  | Elementary flow | 000627-30-5 |  |  | Mass
b73f2321-d8e4-319c-b4da-cd33f4f3a6dc | 3-Chloro-1-propanol |  | Elementary flows/Emission to air/indoor | 00.00.000 |  | Elementary flow | 000627-30-5 |  |  | Mass
df1b9026-f743-386b-b3a8-58b15156beaa | 3-Chloro-1-propanol |  | Elementary flows/Emission to air/low population density | 00.00.000 |  | Elementary flow | 000627-30-5 |  |  | Mass
818595f9-b7e8-3616-9d61-2e9251d337bc | 3-Chloro-1-propanol |  | Elementary flows/Emission to air/unspecified | 00.00.000 |  | Elementary flow | 000627-30-5 |  |  | Mass
e2c68421-3578-345b-ad24-c031b5a56c7d | 3-Chloro-1-propanol |  | Elementary flows/Emission to air/low population density, long-term | 00.00.000 |  | Elementary flow | 000627-30-5 |  |  | Mass
6071db7a-9170-32da-af36-dd6c054bc148 | 3-Chloro-1-propanol |  | Elementary flows/Emission to water/ocean | 00.00.000 |  | Elementary flow | 000627-30-5 |  |  | Mass
57710b8e-9137-38ef-9df5-fad76ac902d4 | 3-Chloro-1-propanol |  | Elementary flows/Emission to water/ground water, long-term | 00.00.000 |  | Elementary flow | 000627-30-5 |  |  | Mass
0ef6f47b-dec3-36a6-8f89-e7a8956320a2 | 3-Chloro-1-propanol |  | Elementary flows/Emission to water/river | 00.00.000 |  | Elementary flow | 000627-30-5 |  |  | Mass
bbe84f78-32cc-3cc9-88e9-f19f86b49ec7 | 3-Chloro-1-propanol |  | Elementary flows/Emission to soil/forestry | 00.00.000 |  | Elementary flow | 000627-30-5 |  |  | Mass
4b64b991-fcbe-3434-b4c4-806bfc37c2b5 | 3-Chloro-1-propanol |  | Elementary flows/Emission to water/unspecified | 00.00.000 |  | Elementary flow | 000627-30-5 |  |  | Mass
d1bad536-8b23-39ae-961e-d5aae08b2c19 | 3-Chloro-4-methylacetanilide |  | Elementary flows/Emission to air/lower stratosphere + upper troposphere | 00.00.000 |  | Elementary flow | 007149-79-3 |  |  | Mass
dc5dddc3-a322-364f-acdf-b204c0ade3e0 | 3-Chloro-4-methylacetanilide |  | Elementary flows/Emission to air/high population density | 00.00.000 |  | Elementary flow | 007149-79-3 |  |  | Mass
f2415976-4dc2-3ac3-b29d-8e5529dccce8 | 3-Chloro-4-methylacetanilide |  | Elementary flows/Emission to soil/industrial | 00.00.000 |  | Elementary flow | 007149-79-3 |  |  | Mass
d7cb7b7a-18c0-3f73-855b-0d35619e4c58 | 3-Chloro-4-methylacetanilide |  | Elementary flows/Emission to soil/agricultural | 00.00.000 |  | Elementary flow | 007149-79-3 |  |  | Mass
ce98d083-49d0-4633-9dad-dcc4aa13be28 | 3-CHLORO-4-METHYLACETANILIDE |  | Elementary flows/Emission to soil/unspecified | 00.00.000 |  | Elementary flow | 007149-79-3 |  |  | Mass
00f4e88a-219a-3f7d-87d1-99e7e9a5b264 | 3-Chloro-4-methylacetanilide |  | Elementary flows/Emission to air/indoor | 00.00.000 |  | Elementary flow | 007149-79-3 |  |  | Mass
3b2586e5-c68b-3f24-ad9e-32665f4efcf7 | 3-Chloro-4-methylacetanilide |  | Elementary flows/Emission to air/low population density | 00.00.000 |  | Elementary flow | 007149-79-3 |  |  | Mass
0bae8083-fb8b-3908-9105-51947a196f7e | 3-Chloro-4-methylacetanilide |  | Elementary flows/Emission to air/unspecified | 00.00.000 |  | Elementary flow | 007149-79-3 |  |  | Mass
862f63b0-063a-385c-9b5b-89ca001746f5 | 3-Chloro-4-methylacetanilide |  | Elementary flows/Emission to air/low population density, long-term | 00.00.000 |  | Elementary flow | 007149-79-3 |  |  | Mass
6b987c82-29d1-3494-a03b-2ff2852f3c81 | 3-Chloro-4-methylacetanilide |  | Elementary flows/Emission to water/ocean | 00.00.000 |  | Elementary flow | 007149-79-3 |  |  | Mass
7af2b770-36f9-3b0c-ae48-f345ff6ffea6 | 3-Chloro-4-methylacetanilide |  | Elementary flows/Emission to water/ground water, long-term | 00.00.000 |  | Elementary flow | 007149-79-3 |  |  | Mass
301dcfb4-8408-3e1a-a61d-5a0b65ec1812 | 3-Chloro-4-methylacetanilide |  | Elementary flows/Emission to water/river | 00.00.000 |  | Elementary flow | 007149-79-3 |  |  | Mass
ca90b979-5f9a-3496-8d1d-26babd2118eb | 3-Chloro-4-methylacetanilide |  | Elementary flows/Emission to soil/forestry | 00.00.000 |  | Elementary flow | 007149-79-3 |  |  | Mass
ab9546cd-1ca5-3d93-a688-f0f69d4423f8 | 3-Chloro-4-methylacetanilide |  | Elementary flows/Emission to water/unspecified | 00.00.000 |  | Elementary flow | 007149-79-3 |  |  | Mass
14fc853b-b7df-337c-a040-a63898e1fd17 | 3-Chloro-dimethyl parathion |  | Elementary flows/Emission to air/lower stratosphere + upper troposphere | 00.00.000 |  | Elementary flow | 000500-28-7 |  |  | Mass
3928cb56-5de9-3c95-bf40-060384277714 | 3-Chloro-dimethyl parathion |  | Elementary flows/Emission to air/high population density | 00.00.000 |  | Elementary flow | 000500-28-7 |  |  | Mass
cf84bfa2-b3e1-3221-94fd-03945a32f225 | 3-Chloro-dimethyl parathion |  | Elementary flows/Emission to soil/industrial | 00.00.000 |  | Elementary flow | 000500-28-7 |  |  | Mass
833b9ba3-d44b-3513-8b2f-c71da5c9d9db | 3-Chloro-dimethyl parathion |  | Elementary flows/Emission to soil/agricultural | 00.00.000 |  | Elementary flow | 000500-28-7 |  |  | Mass
1d9c7d94-1145-49fe-9351-a413e36389a6 | 3-CHLORO-DIMETHYL PARATHION |  | Elementary flows/Emission to soil/unspecified | 00.00.000 |  | Elementary flow | 000500-28-7 |  |  | Mass
bbfa238b-7600-3845-b979-7365f55c22a5 | 3-Chloro-dimethyl parathion |  | Elementary flows/Emission to air/indoor | 00.00.000 |  | Elementary flow | 000500-28-7 |  |  | Mass
3bb69268-c4a3-3ade-b80b-217db9c92127 | 3-Chloro-dimethyl parathion |  | Elementary flows/Emission to air/low population density | 00.00.000 |  | Elementary flow | 000500-28-7 |  |  | Mass
5e3f0149-efd9-3ca5-850f-5fe56b892b1c | 3-Chloro-dimethyl parathion |  | Elementary flows/Emission to air/unspecified | 00.00.000 |  | Elementary flow | 000500-28-7 |  |  | Mass
46eb9ceb-ee39-33d3-85d5-8b15ac33fcb0 | 3-Chloro-dimethyl parathion |  | Elementary flows/Emission to air/low population density, long-term | 00.00.000 |  | Elementary flow | 000500-28-7 |  |  | Mass
bfd602b3-c51c-35a4-a443-81f6a5ef06b6 | 3-Chloro-dimethyl parathion |  | Elementary flows/Emission to water/ocean | 00.00.000 |  | Elementary flow | 000500-28-7 |  |  | Mass
0dea22cc-0523-31a1-b71d-1b1ea3052aff | 3-Chloro-dimethyl parathion |  | Elementary flows/Emission to water/ground water, long-term | 00.00.000 |  | Elementary flow | 000500-28-7 |  |  | Mass
df5328fc-6bc3-3015-a80c-4457ec194f82 | 3-Chloro-dimethyl parathion |  | Elementary flows/Emission to water/river | 00.00.000 |  | Elementary flow | 000500-28-7 |  |  | Mass
45838257-f6d8-3f00-af85-fa7cae4639e5 | 3-Chloro-dimethyl parathion |  | Elementary flows/Emission to soil/forestry | 00.00.000 |  | Elementary flow | 000500-28-7 |  |  | Mass
f98087b5-e4b2-37d7-a412-9b4ba3caabca | 3-Chloro-dimethyl parathion |  | Elementary flows/Emission to water/unspecified | 00.00.000 |  | Elementary flow | 000500-28-7 |  |  | Mass
8c5a0f8e-b081-354e-ad74-abd1b4cc10d1 | 3-Chloro-nitrobenzene |  | Elementary flows/Emission to air/lower stratosphere + upper troposphere | 00.00.000 |  | Elementary flow | 000121-73-3 |  |  | Mass
c5a38da6-f01e-3102-b304-70d1b7dfe465 | 3-Chloro-nitrobenzene |  | Elementary flows/Emission to air/high population density | 00.00.000 |  | Elementary flow | 000121-73-3 |  |  | Mass
cbab5584-42b0-372c-934e-483f39b9c447 | 3-Chloro-nitrobenzene |  | Elementary flows/Emission to soil/industrial | 00.00.000 |  | Elementary flow | 000121-73-3 |  |  | Mass
f27b8cae-86d1-3b83-bb72-397b9f1f30eb | 3-Chloro-nitrobenzene |  | Elementary flows/Emission to soil/agricultural | 00.00.000 |  | Elementary flow | 000121-73-3 |  |  | Mass
c42170b6-39be-40ca-a476-0eb927c97e81 | 3-CHLORO-NITROBENZENE |  | Elementary flows/Emission to soil/unspecified | 00.00.000 |  | Elementary flow | 000121-73-3 |  |  | Mass
182bcdaf-d064-3cb6-8bcf-e5bdc4bde338 | 3-Chloro-nitrobenzene |  | Elementary flows/Emission to air/indoor | 00.00.000 |  | Elementary flow | 000121-73-3 |  |  | Mass
617db829-a6a6-3e13-8511-30713507cde2 | 3-Chloro-nitrobenzene |  | Elementary flows/Emission to air/low population density | 00.00.000 |  | Elementary flow | 000121-73-3 |  |  | Mass
96f4433d-fddf-3371-8960-ec12a8c1f6f8 | 3-Chloro-nitrobenzene |  | Elementary flows/Emission to air/unspecified | 00.00.000 |  | Elementary flow | 000121-73-3 |  |  | Mass
ed0770c3-c37a-3d14-9109-c239c7094624 | 3-Chloro-nitrobenzene |  | Elementary flows/Emission to air/low population density, long-term | 00.00.000 |  | Elementary flow | 000121-73-3 |  |  | Mass
ce5156e0-72fc-31e1-a1e5-662b9097f121 | 3-Chloro-nitrobenzene |  | Elementary flows/Emission to water/ocean | 00.00.000 |  | Elementary flow | 000121-73-3 |  |  | Mass
a906544d-4d46-3e3c-8935-ea53edd727dd | 3-Chloro-nitrobenzene |  | Elementary flows/Emission to water/ground water, long-term | 00.00.000 |  | Elementary flow | 000121-73-3 |  |  | Mass
fb1f1fbe-f2c9-34e5-9514-fc695ce228cb | 3-Chloro-nitrobenzene |  | Elementary flows/Emission to water/river | 00.00.000 |  | Elementary flow | 000121-73-3 |  |  | Mass
71fc5055-7e97-311a-8216-03caf0d8600a | 3-Chloro-nitrobenzene |  | Elementary flows/Emission to soil/forestry | 00.00.000 |  | Elementary flow | 000121-73-3 |  |  | Mass
5555799e-e8f1-3c25-b496-badb8b105dd3 | 3-Chloro-nitrobenzene |  | Elementary flows/Emission to water/unspecified | 00.00.000 |  | Elementary flow | 000121-73-3 |  |  | Mass
a26593dd-4d4b-3e30-a5f6-2639905470e7 | 3-Chloro-p-toluidine |  | Elementary flows/Emission to air/lower stratosphere + upper troposphere | 00.00.000 |  | Elementary flow | 000095-74-9 |  |  | Mass
6c8ce44e-02d4-30f9-a319-c276a9c7023e | 3-Chloro-p-toluidine |  | Elementary flows/Emission to air/high population density | 00.00.000 |  | Elementary flow | 000095-74-9 |  |  | Mass
5cd83075-bea0-367e-933a-91cb15c4150c | 3-Chloro-p-toluidine |  | Elementary flows/Emission to soil/industrial | 00.00.000 |  | Elementary flow | 000095-74-9 |  |  | Mass
75447480-940c-39cd-be54-8386d31b3193 | 3-Chloro-p-toluidine |  | Elementary flows/Emission to soil/agricultural | 00.00.000 |  | Elementary flow | 000095-74-9 |  |  | Mass
9e60c2d8-8a76-41e0-95b9-51c5a950b23b | 3-CHLORO-P-TOLUIDINE |  | Elementary flows/Emission to soil/unspecified | 00.00.000 |  | Elementary flow | 000095-74-9 |  |  | Mass
7d79749a-7858-3c27-b0bb-b511c6eeb629 | 3-Chloro-p-toluidine |  | Elementary flows/Emission to air/indoor | 00.00.000 |  | Elementary flow | 000095-74-9 |  |  | Mass
4adfd08e-692f-3fe3-aff8-52f9363bba5e | 3-Chloro-p-toluidine |  | Elementary flows/Emission to air/low population density | 00.00.000 |  | Elementary flow | 000095-74-9 |  |  | Mass
78c0b869-2a9d-3c9f-b47e-7e40df67a9ee | 3-Chloro-p-toluidine |  | Elementary flows/Emission to air/unspecified | 00.00.000 |  | Elementary flow | 000095-74-9 |  |  | Mass
2d296fa9-3606-3b9e-ada1-bca1440f6cd1 | 3-Chloro-p-toluidine |  | Elementary flows/Emission to air/low population density, long-term | 00.00.000 |  | Elementary flow | 000095-74-9 |  |  | Mass
12d4de13-10d4-3b11-b6d3-6ea1ffb2eaf7 | 3-Chloro-p-toluidine |  | Elementary flows/Emission to water/ocean | 00.00.000 |  | Elementary flow | 000095-74-9 |  |  | Mass
fee52989-237d-365a-873f-42df4691397b | 3-Chloro-p-toluidine |  | Elementary flows/Emission to water/ground water, long-term | 00.00.000 |  | Elementary flow | 000095-74-9 |  |  | Mass
70851d37-2baa-3ad6-ad80-fdd1c9233a46 | 3-Chloro-p-toluidine |  | Elementary flows/Emission to water/river | 00.00.000 |  | Elementary flow | 000095-74-9 |  |  | Mass
bd8abd97-008d-30c7-bf67-f9fbd22f34e0 | 3-Chloro-p-toluidine |  | Elementary flows/Emission to soil/forestry | 00.00.000 |  | Elementary flow | 000095-74-9 |  |  | Mass
3fa41d2e-a174-37c9-8c0b-99108d246541 | 3-Chloro-p-toluidine |  | Elementary flows/Emission to water/unspecified | 00.00.000 |  | Elementary flow | 000095-74-9 |  |  | Mass
37806a1e-e1b3-466b-80af-9c22a9a2cdd1 | 3-CHLOROANILINE |  | Elementary flows/Emission to soil/unspecified | 00.00.000 |  | Elementary flow | 000108-42-9 |  |  | Mass
44976b97-8769-4955-99d5-984738a29a94 | 3-chloroaniline |  | Elementary flows/Emission to air/unspecified | 00.00.000 |  | Elementary flow | 000108-42-9 |  |  | Mass
2c126c77-9831-3509-82b7-c356a53af1e5 | 3-Chlorophenol |  | Elementary flows/Emission to air/lower stratosphere + upper troposphere | 00.00.000 |  | Elementary flow | 000108-43-0 |  |  | Mass
6de2aebc-8469-3ab7-936a-0ada545891f4 | 3-Chlorophenol |  | Elementary flows/Emission to air/high population density | 00.00.000 |  | Elementary flow | 000108-43-0 |  |  | Mass
263117f0-35da-34eb-ab94-793997f66172 | 3-Chlorophenol |  | Elementary flows/Emission to soil/industrial | 00.00.000 |  | Elementary flow | 000108-43-0 |  |  | Mass
b8a82bb4-18cb-3588-a999-c408392567f3 | 3-Chlorophenol |  | Elementary flows/Emission to soil/agricultural | 00.00.000 |  | Elementary flow | 000108-43-0 |  |  | Mass
625667fe-7be1-4ee7-84f8-a707305a57e6 | 3-CHLOROPHENOL |  | Elementary flows/Emission to soil/unspecified | 00.00.000 |  | Elementary flow | 000108-43-0 |  |  | Mass
7eaa14a6-4687-3de8-b592-aee845df18b1 | 3-Chlorophenol |  | Elementary flows/Emission to air/indoor | 00.00.000 |  | Elementary flow | 000108-43-0 |  |  | Mass
327934f3-9894-3149-84cc-57190ba6da5d | 3-Chlorophenol |  | Elementary flows/Emission to air/low population density | 00.00.000 |  | Elementary flow | 000108-43-0 |  |  | Mass
516ab6b1-ab80-3420-8f26-59bdd765e778 | 3-Chlorophenol |  | Elementary flows/Emission to air/unspecified | 00.00.000 |  | Elementary flow | 000108-43-0 |  |  | Mass
be8be8f2-2c1e-3b0e-bffa-2fd1aa908417 | 3-Chlorophenol |  | Elementary flows/Emission to air/low population density, long-term | 00.00.000 |  | Elementary flow | 000108-43-0 |  |  | Mass
838ee84b-3934-35a0-b061-9fbdcc8abdfb | 3-Chlorophenol |  | Elementary flows/Emission to water/ocean | 00.00.000 |  | Elementary flow | 000108-43-0 |  |  | Mass
586ba830-06b2-3980-ac90-32fd603ea928 | 3-Chlorophenol |  | Elementary flows/Emission to water/ground water, long-term | 00.00.000 |  | Elementary flow | 000108-43-0 |  |  | Mass
b09a1627-4006-36b2-8345-33d06bb7a019 | 3-Chlorophenol |  | Elementary flows/Emission to water/river | 00.00.000 |  | Elementary flow | 000108-43-0 |  |  | Mass
2934ae3f-29e0-378f-85c3-89a824dd680c | 3-Chlorophenol |  | Elementary flows/Emission to soil/forestry | 00.00.000 |  | Elementary flow | 000108-43-0 |  |  | Mass
f5af195c-5917-3aef-989d-026b39aa3bf3 | 3-Chlorophenol |  | Elementary flows/Emission to water/unspecified | 00.00.000 |  | Elementary flow | 000108-43-0 |  |  | Mass
69ebb402-0ed9-339f-9864-66e6a5b58ae0 | 3-Chloropropionic acid |  | Elementary flows/Emission to air/lower stratosphere + upper troposphere | 00.00.000 |  | Elementary flow | 000107-94-8 |  |  | Mass
192d494d-cb30-3f51-bd04-2b2b69744f6e | 3-Chloropropionic acid |  | Elementary flows/Emission to air/high population density | 00.00.000 |  | Elementary flow | 000107-94-8 |  |  | Mass
34a947c5-8270-3241-916f-81ee295de096 | 3-Chloropropionic acid |  | Elementary flows/Emission to soil/industrial | 00.00.000 |  | Elementary flow | 000107-94-8 |  |  | Mass
5bc78d25-b7d9-3873-9063-d5e0014330f1 | 3-Chloropropionic acid |  | Elementary flows/Emission to soil/agricultural | 00.00.000 |  | Elementary flow | 000107-94-8 |  |  | Mass
5624fa64-3124-4dff-84e8-26ee5d308514 | 3-CHLOROPROPIONIC ACID |  | Elementary flows/Emission to soil/unspecified | 00.00.000 |  | Elementary flow | 000107-94-8 |  |  | Mass
4a787317-3807-3f0d-9887-8702c0f15e99 | 3-Chloropropionic acid |  | Elementary flows/Emission to air/indoor | 00.00.000 |  | Elementary flow | 000107-94-8 |  |  | Mass
6105936e-538e-33a1-b04f-b623cf242cb3 | 3-Chloropropionic acid |  | Elementary flows/Emission to air/low population density | 00.00.000 |  | Elementary flow | 000107-94-8 |  |  | Mass
ef353a36-9661-38f8-8ce6-2edd2d282a0f | 3-Chloropropionic acid |  | Elementary flows/Emission to air/unspecified | 00.00.000 |  | Elementary flow | 000107-94-8 |  |  | Mass
0ab55165-7143-3fa7-ac56-5ee126b65ae4 | 3-Chloropropionic acid |  | Elementary flows/Emission to air/low population density, long-term | 00.00.000 |  | Elementary flow | 000107-94-8 |  |  | Mass
4b96425a-426e-3611-92f6-fee7d7b114f3 | 3-Chloropropionic acid |  | Elementary flows/Emission to water/ocean | 00.00.000 |  | Elementary flow | 000107-94-8 |  |  | Mass
4d4ca78a-b389-3340-b2f3-cd6f911698cb | 3-Chloropropionic acid |  | Elementary flows/Emission to water/ground water, long-term | 00.00.000 |  | Elementary flow | 000107-94-8 |  |  | Mass
b47f1fac-41bc-3af7-9535-302429cacfd6 | 3-Chloropropionic acid |  | Elementary flows/Emission to water/river | 00.00.000 |  | Elementary flow | 000107-94-8 |  |  | Mass
e81f743f-c663-36c9-b24b-8eb926148893 | 3-Chloropropionic acid |  | Elementary flows/Emission to soil/forestry | 00.00.000 |  | Elementary flow | 000107-94-8 |  |  | Mass
ed03eded-6e53-3f75-a1af-b91a8fb7e437 | 3-Chloropropionic acid |  | Elementary flows/Emission to water/unspecified | 00.00.000 |  | Elementary flow | 000107-94-8 |  |  | Mass
f7ff57ac-4f89-3f16-abbd-4d6f146dce7b | 3-Chloropyridine |  | Elementary flows/Emission to air/lower stratosphere + upper troposphere | 00.00.000 |  | Elementary flow | 000626-60-8 |  |  | Mass
3b3b7c81-00b5-3df7-82a0-5d6cef7f4f90 | 3-Chloropyridine |  | Elementary flows/Emission to air/high population density | 00.00.000 |  | Elementary flow | 000626-60-8 |  |  | Mass
a34c12e6-63dd-3ace-8572-a348a0647bd9 | 3-Chloropyridine |  | Elementary flows/Emission to soil/industrial | 00.00.000 |  | Elementary flow | 000626-60-8 |  |  | Mass
fab9796c-5a0e-335f-a021-a1c005a36a11 | 3-Chloropyridine |  | Elementary flows/Emission to soil/agricultural | 00.00.000 |  | Elementary flow | 000626-60-8 |  |  | Mass
35af9543-31dd-48e8-8cd3-1ecb69061f66 | 3-CHLOROPYRIDINE |  | Elementary flows/Emission to soil/unspecified | 00.00.000 |  | Elementary flow | 000626-60-8 |  |  | Mass
927c390f-af7b-305f-bdf6-631c0c98951a | 3-Chloropyridine |  | Elementary flows/Emission to air/indoor | 00.00.000 |  | Elementary flow | 000626-60-8 |  |  | Mass
af0262d7-ce15-3399-b95a-9698e112d4fa | 3-Chloropyridine |  | Elementary flows/Emission to air/low population density | 00.00.000 |  | Elementary flow | 000626-60-8 |  |  | Mass
cf4abb7f-c9be-3a89-b999-6c134be9c1a7 | 3-Chloropyridine |  | Elementary flows/Emission to air/unspecified | 00.00.000 |  | Elementary flow | 000626-60-8 |  |  | Mass
6a5d75c0-cc28-379b-9593-706a0af2f80f | 3-Chloropyridine |  | Elementary flows/Emission to air/low population density, long-term | 00.00.000 |  | Elementary flow | 000626-60-8 |  |  | Mass
e52fb041-9a62-3a22-9686-cecec2b8f9a9 | 3-Chloropyridine |  | Elementary flows/Emission to water/ocean | 00.00.000 |  | Elementary flow | 000626-60-8 |  |  | Mass
44919c4e-ca0b-3025-83b1-9f1e42fc8d46 | 3-Chloropyridine |  | Elementary flows/Emission to water/ground water, long-term | 00.00.000 |  | Elementary flow | 000626-60-8 |  |  | Mass
a8467ec4-25ed-339d-963e-72be47010c61 | 3-Chloropyridine |  | Elementary flows/Emission to water/river | 00.00.000 |  | Elementary flow | 000626-60-8 |  |  | Mass
55145be6-95b5-344a-9155-54d97f9b1fdd | 3-Chloropyridine |  | Elementary flows/Emission to soil/forestry | 00.00.000 |  | Elementary flow | 000626-60-8 |  |  | Mass
47c318ad-98f6-348c-a66e-04b09859fb24 | 3-Chloropyridine |  | Elementary flows/Emission to water/unspecified | 00.00.000 |  | Elementary flow | 000626-60-8 |  |  | Mass
a850e240-73bc-3ed7-a209-d4c30ec2fcd7 | 3-Cyano-1-nitrobenzene |  | Elementary flows/Emission to air/lower stratosphere + upper troposphere | 00.00.000 |  | Elementary flow | 000619-24-9 |  |  | Mass
3d52c53c-7fbd-381b-a64c-da676dedac50 | 3-Cyano-1-nitrobenzene |  | Elementary flows/Emission to air/high population density | 00.00.000 |  | Elementary flow | 000619-24-9 |  |  | Mass
4ea221ef-73b2-351c-b287-6e09909d2d11 | 3-Cyano-1-nitrobenzene |  | Elementary flows/Emission to soil/industrial | 00.00.000 |  | Elementary flow | 000619-24-9 |  |  | Mass
17905aef-fc66-3285-bbe4-60a65ae7a2b9 | 3-Cyano-1-nitrobenzene |  | Elementary flows/Emission to soil/agricultural | 00.00.000 |  | Elementary flow | 000619-24-9 |  |  | Mass
673ce110-0184-46e8-88eb-fce5cc6def3a | 3-CYANO-1-NITROBENZENE |  | Elementary flows/Emission to soil/unspecified | 00.00.000 |  | Elementary flow | 000619-24-9 |  |  | Mass
d9aa7bf0-ef3c-3692-b9c1-3e84cb8252b3 | 3-Cyano-1-nitrobenzene |  | Elementary flows/Emission to air/indoor | 00.00.000 |  | Elementary flow | 000619-24-9 |  |  | Mass
23842317-92bf-3c29-9230-76bda4c1125c | 3-Cyano-1-nitrobenzene |  | Elementary flows/Emission to air/low population density | 00.00.000 |  | Elementary flow | 000619-24-9 |  |  | Mass
e02ce1b1-d39e-313d-ad25-c5f050963d7a | 3-Cyano-1-nitrobenzene |  | Elementary flows/Emission to air/unspecified | 00.00.000 |  | Elementary flow | 000619-24-9 |  |  | Mass
cca26c5c-b154-313f-8aaa-b35713ab3102 | 3-Cyano-1-nitrobenzene |  | Elementary flows/Emission to air/low population density, long-term | 00.00.000 |  | Elementary flow | 000619-24-9 |  |  | Mass
84c4f626-708a-3f2e-a2ea-9fe0ff65ed41 | 3-Cyano-1-nitrobenzene |  | Elementary flows/Emission to water/ocean | 00.00.000 |  | Elementary flow | 000619-24-9 |  |  | Mass
6ee338f0-4351-36b1-85a2-4075deba1e7f | 3-Cyano-1-nitrobenzene |  | Elementary flows/Emission to water/ground water, long-term | 00.00.000 |  | Elementary flow | 000619-24-9 |  |  | Mass
083aca68-26e4-3384-ae82-22313b2380bd | 3-Cyano-1-nitrobenzene |  | Elementary flows/Emission to water/river | 00.00.000 |  | Elementary flow | 000619-24-9 |  |  | Mass
9aef7901-d74e-362a-aaca-9587c5db9b47 | 3-Cyano-1-nitrobenzene |  | Elementary flows/Emission to soil/forestry | 00.00.000 |  | Elementary flow | 000619-24-9 |  |  | Mass
3cd41026-07bb-38a8-b664-bb409af83e15 | 3-Cyano-1-nitrobenzene |  | Elementary flows/Emission to water/unspecified | 00.00.000 |  | Elementary flow | 000619-24-9 |  |  | Mass
4958a5b0-80de-3d7a-a73c-709ad06cef79 | 3-Cyanopyridine |  | Elementary flows/Emission to air/lower stratosphere + upper troposphere | 00.00.000 |  | Elementary flow | 000100-54-9 |  |  | Mass
272696ed-d11b-3ebd-a053-6af6770b0dcf | 3-Cyanopyridine |  | Elementary flows/Emission to air/high population density | 00.00.000 |  | Elementary flow | 000100-54-9 |  |  | Mass
c6642b40-0d33-3277-bb1b-499899e28d45 | 3-Cyanopyridine |  | Elementary flows/Emission to soil/industrial | 00.00.000 |  | Elementary flow | 000100-54-9 |  |  | Mass
8dd48981-f580-3214-a268-a1a4203c945d | 3-Cyanopyridine |  | Elementary flows/Emission to soil/agricultural | 00.00.000 |  | Elementary flow | 000100-54-9 |  |  | Mass
06bb61dd-66bf-43e4-8560-08c881c42c8a | 3-CYANOPYRIDINE |  | Elementary flows/Emission to soil/unspecified | 00.00.000 |  | Elementary flow | 000100-54-9 |  |  | Mass
a5750a1f-7239-321f-90d7-dfd0fea5ea83 | 3-Cyanopyridine |  | Elementary flows/Emission to air/indoor | 00.00.000 |  | Elementary flow | 000100-54-9 |  |  | Mass
3522f943-00b0-37fb-946d-0f487130144d | 3-Cyanopyridine |  | Elementary flows/Emission to air/low population density | 00.00.000 |  | Elementary flow | 000100-54-9 |  |  | Mass
e80e5e10-19ca-310e-911e-70289cd743bb | 3-Cyanopyridine |  | Elementary flows/Emission to air/unspecified | 00.00.000 |  | Elementary flow | 000100-54-9 |  |  | Mass
119bf147-5148-3c5c-b612-63072d0c5e1e | 3-Cyanopyridine |  | Elementary flows/Emission to air/low population density, long-term | 00.00.000 |  | Elementary flow | 000100-54-9 |  |  | Mass
086c0f70-89fa-37b3-89f2-2459aed13e0a | 3-Cyanopyridine |  | Elementary flows/Emission to water/ocean | 00.00.000 |  | Elementary flow | 000100-54-9 |  |  | Mass
2ac69070-b633-3667-b59a-715f045f34e4 | 3-Cyanopyridine |  | Elementary flows/Emission to water/ground water, long-term | 00.00.000 |  | Elementary flow | 000100-54-9 |  |  | Mass
66988991-4598-35c9-9cea-ea6f8b7a95dc | 3-Cyanopyridine |  | Elementary flows/Emission to water/river | 00.00.000 |  | Elementary flow | 000100-54-9 |  |  | Mass
bc0002db-1fdc-3187-8932-0490f9d974e4 | 3-Cyanopyridine |  | Elementary flows/Emission to soil/forestry | 00.00.000 |  | Elementary flow | 000100-54-9 |  |  | Mass
1726487e-b822-3d40-bf2c-d19b904d454c | 3-Cyanopyridine |  | Elementary flows/Emission to water/unspecified | 00.00.000 |  | Elementary flow | 000100-54-9 |  |  | Mass
08514621-1853-3771-bc5e-c7664ca31577 | 3-Dibenzofuranamine |  | Elementary flows/Emission to air/lower stratosphere + upper troposphere | 00.00.000 |  | Elementary flow | 004106-66-5 |  |  | Mass
f522079d-e859-3a53-b329-d32bfc16b140 | 3-Dibenzofuranamine |  | Elementary flows/Emission to water/river, long-term | 00.00.000 |  | Elementary flow | 004106-66-5 |  |  | Mass
077bf097-265f-3ec1-8491-d4fdb59366cc | 3-Dibenzofuranamine |  | Elementary flows/Emission to air/high population density | 00.00.000 |  | Elementary flow | 004106-66-5 |  |  | Mass
d53b339b-1843-3da4-9236-afcfe4a42f1e | 3-Dibenzofuranamine |  | Elementary flows/Emission to soil/industrial | 00.00.000 |  | Elementary flow | 004106-66-5 |  |  | Mass
a82fab5c-75ac-38c5-ab67-82bef1190505 | 3-Dibenzofuranamine |  | Elementary flows/Emission to water/lake | 00.00.000 |  | Elementary flow | 004106-66-5 |  |  | Mass
10079435-3fdb-35b2-bc89-dc07fbc1b4ae | 3-Dibenzofuranamine |  | Elementary flows/Emission to soil/agricultural | 00.00.000 |  | Elementary flow | 004106-66-5 |  |  | Mass
9ac20d3f-49eb-480f-8a92-e6407b2e4f33 | 3-DIBENZOFURANAMINE |  | Elementary flows/Emission to soil/unspecified | 00.00.000 |  | Elementary flow | 004106-66-5 |  |  | Mass
58c76cb7-a54a-3481-ab62-29ed5458f267 | 3-Dibenzofuranamine |  | Elementary flows/Emission to air/indoor | 00.00.000 |  | Elementary flow | 004106-66-5 |  |  | Mass
d940be6e-81a2-3030-b043-cf25550b6264 | 3-Dibenzofuranamine |  | Elementary flows/Emission to air/low population density | 00.00.000 |  | Elementary flow | 004106-66-5 |  |  | Mass
4092f7f2-3994-30d0-9951-263c7e92dad6 | 3-Dibenzofuranamine |  | Elementary flows/Emission to air/unspecified | 00.00.000 |  | Elementary flow | 004106-66-5 |  |  | Mass
61903583-8e71-3d89-87bb-fdcc58e029e3 | 3-Dibenzofuranamine |  | Elementary flows/Emission to air/low population density, long-term | 00.00.000 |  | Elementary flow | 004106-66-5 |  |  | Mass
f08bdecb-64e8-3f70-be34-f800127b6124 | 3-Dibenzofuranamine |  | Elementary flows/Emission to water/ocean | 00.00.000 |  | Elementary flow | 004106-66-5 |  |  | Mass
a373b1aa-4a17-32b8-9acc-2a22b6d1a515 | 3-Dibenzofuranamine |  | Elementary flows/Emission to water/ground water, long-term | 00.00.000 |  | Elementary flow | 004106-66-5 |  |  | Mass
7f60cff7-2434-320e-a47e-920d9705fb23 | 3-Dibenzofuranamine |  | Elementary flows/Emission to water/river | 00.00.000 |  | Elementary flow | 004106-66-5 |  |  | Mass
4d5cef99-9b6d-3b6d-a5cf-587a836d0f82 | 3-Dibenzofuranamine |  | Elementary flows/Emission to soil/forestry | 00.00.000 |  | Elementary flow | 004106-66-5 |  |  | Mass
9ad9fdb6-43d0-367c-9dcc-b5ffa7d3bf06 | 3-Dibenzofuranamine |  | Elementary flows/Emission to water/unspecified | 00.00.000 |  | Elementary flow | 004106-66-5 |  |  | Mass
7f907fcf-7f5a-39a3-8662-5f0f54a9ce9d | 3-Dibenzofuranamine |  | Elementary flows/Emission to water/ground water | 00.00.000 |  | Elementary flow | 004106-66-5 |  |  | Mass
fe59fe6f-7f24-3d08-a896-1b6563f64b6d | 3-Ethyl 2-methylpentane |  | Elementary flows/Emission to air/unspecified | 00.00.000 |  | Elementary flow | 000609-26-7 |  |  | Mass
ef597511-536c-3957-aea3-256fdb7c8fd9 | 3-Ethyl pentane |  | Elementary flows/Emission to air/unspecified | 00.00.000 |  | Elementary flow | 000617-78-7 |  |  | Mass
65d49cd2-6fac-3167-95af-5f01860c0b2e | 3-Ethyl-2-pentene |  | Elementary flows/Emission to air/unspecified | 00.00.000 |  | Elementary flow | 000816-79-5 |  |  | Mass
77f64081-a03f-3fc5-8378-844751c0309c | 3-Ethyl-5-methylphenol |  | Elementary flows/Emission to air/lower stratosphere + upper troposphere | 00.00.000 |  | Elementary flow | 000698-71-5 |  |  | Mass
046682ff-da18-3690-8d2d-cdc8df35a262 | 3-Ethyl-5-methylphenol |  | Elementary flows/Emission to air/high population density | 00.00.000 |  | Elementary flow | 000698-71-5 |  |  | Mass
6502b06e-4376-38ce-a192-06074d27f79c | 3-Ethyl-5-methylphenol |  | Elementary flows/Emission to soil/industrial | 00.00.000 |  | Elementary flow | 000698-71-5 |  |  | Mass
6a786311-5e5b-3934-99a9-d5108835528f | 3-Ethyl-5-methylphenol |  | Elementary flows/Emission to soil/agricultural | 00.00.000 |  | Elementary flow | 000698-71-5 |  |  | Mass
4e80be81-1534-48fc-9062-6582cb2d5136 | 3-ETHYL-5-METHYLPHENOL |  | Elementary flows/Emission to soil/unspecified | 00.00.000 |  | Elementary flow | 000698-71-5 |  |  | Mass
b63d6a6b-296c-3650-a13b-aa02998e2b7e | 3-Ethyl-5-methylphenol |  | Elementary flows/Emission to air/indoor | 00.00.000 |  | Elementary flow | 000698-71-5 |  |  | Mass
fb206c3b-831c-3a1f-930a-45677b0f1949 | 3-Ethyl-5-methylphenol |  | Elementary flows/Emission to air/low population density | 00.00.000 |  | Elementary flow | 000698-71-5 |  |  | Mass
36e86d32-e14a-308b-8c91-f919917e8a9e | 3-Ethyl-5-methylphenol |  | Elementary flows/Emission to air/unspecified | 00.00.000 |  | Elementary flow | 000698-71-5 |  |  | Mass
fd6f6310-9c6f-380f-a10e-04d34a3ee543 | 3-Ethyl-5-methylphenol |  | Elementary flows/Emission to air/low population density, long-term | 00.00.000 |  | Elementary flow | 000698-71-5 |  |  | Mass
581697b3-1ece-3c01-9a1e-cda9ec0bc0ef | 3-Ethyl-5-methylphenol |  | Elementary flows/Emission to water/ocean | 00.00.000 |  | Elementary flow | 000698-71-5 |  |  | Mass
0621eeb6-48df-3559-8d26-1231988e1170 | 3-Ethyl-5-methylphenol |  | Elementary flows/Emission to water/ground water, long-term | 00.00.000 |  | Elementary flow | 000698-71-5 |  |  | Mass
a2c5eafd-ddd2-3202-b7a5-9dcd4ff636fa | 3-Ethyl-5-methylphenol |  | Elementary flows/Emission to water/river | 00.00.000 |  | Elementary flow | 000698-71-5 |  |  | Mass
70ed8c34-7696-38e0-a55c-9889f2da43cc | 3-Ethyl-5-methylphenol |  | Elementary flows/Emission to soil/forestry | 00.00.000 |  | Elementary flow | 000698-71-5 |  |  | Mass
6d2f9a66-5f4b-384b-94e8-f63805703be4 | 3-Ethyl-5-methylphenol |  | Elementary flows/Emission to water/unspecified | 00.00.000 |  | Elementary flow | 000698-71-5 |  |  | Mass
8e87f780-32ad-3e36-a95d-effe0800f441 | 3-Ethyl-6,7-dimethyl-nonyl acetate |  | Elementary flows/Emission to air/unspecified | 00.00.000 |  | Elementary flow |  |  |  | Mass
91b3c53d-5847-3ac1-9fd4-39c97a52396e | 3-Ethyl-6-methyl-octyl acetate |  | Elementary flows/Emission to air/unspecified | 00.00.000 |  | Elementary flow |  |  |  | Mass
b103d934-3d66-3be5-8ed4-671247e39c04 | 3-Ethyl-heptyl acetate |  | Elementary flows/Emission to air/unspecified | 00.00.000 |  | Elementary flow |  |  |  | Mass
3fe22709-f25d-36bd-b553-f9f01447d77a | 3-Ethyl-hexyl acetate |  | Elementary flows/Emission to air/unspecified | 00.00.000 |  | Elementary flow |  |  |  | Mass
b90d07b8-3e30-3b7f-acea-9854224367cd | 3-Ethylheptane |  | Elementary flows/Emission to air/unspecified | 00.00.000 |  | Elementary flow | 015869-80-4 |  |  | Mass
67f3f957-3dc3-3317-be8c-d2e9e6b65414 | 3-Ethylpentyl acetate |  | Elementary flows/Emission to air/unspecified | 00.00.000 |  | Elementary flow |  |  |  | Mass
f228495c-d1a1-34da-9ecf-f0441be3d0e9 | 3-Formylpyridine |  | Elementary flows/Emission to air/lower stratosphere + upper troposphere | 00.00.000 |  | Elementary flow | 000500-22-1 |  |  | Mass
afcab75e-785d-3fe2-a424-4b257d9b7ee4 | 3-Formylpyridine |  | Elementary flows/Emission to air/high population density | 00.00.000 |  | Elementary flow | 000500-22-1 |  |  | Mass
da13a5e2-7dd1-302c-9fce-d24779c14c37 | 3-Formylpyridine |  | Elementary flows/Emission to soil/industrial | 00.00.000 |  | Elementary flow | 000500-22-1 |  |  | Mass
6011eb01-178e-39a0-bc62-6528fdf77119 | 3-Formylpyridine |  | Elementary flows/Emission to soil/agricultural | 00.00.000 |  | Elementary flow | 000500-22-1 |  |  | Mass
432ae6ad-2d89-43f9-ba70-bda8fd5f4282 | 3-FORMYLPYRIDINE |  | Elementary flows/Emission to soil/unspecified | 00.00.000 |  | Elementary flow | 000500-22-1 |  |  | Mass
b4922ddd-5833-3de3-81ad-b6d8a43e5ffd | 3-Formylpyridine |  | Elementary flows/Emission to air/indoor | 00.00.000 |  | Elementary flow | 000500-22-1 |  |  | Mass
d2797186-b70b-3863-9489-683cb463a532 | 3-Formylpyridine |  | Elementary flows/Emission to air/low population density | 00.00.000 |  | Elementary flow | 000500-22-1 |  |  | Mass
e6c2d093-b559-36a0-bb86-9fb2b077fa58 | 3-Formylpyridine |  | Elementary flows/Emission to air/unspecified | 00.00.000 |  | Elementary flow | 000500-22-1 |  |  | Mass
a8e37b53-d6d3-3027-925f-afe625255534 | 3-Formylpyridine |  | Elementary flows/Emission to air/low population density, long-term | 00.00.000 |  | Elementary flow | 000500-22-1 |  |  | Mass
27b2bbe6-31c1-3717-8967-c11dff70201f | 3-Formylpyridine |  | Elementary flows/Emission to water/ocean | 00.00.000 |  | Elementary flow | 000500-22-1 |  |  | Mass
fcc51602-0707-3008-a143-b6b9a86829fe | 3-Formylpyridine |  | Elementary flows/Emission to water/ground water, long-term | 00.00.000 |  | Elementary flow | 000500-22-1 |  |  | Mass
8299be02-2173-3fc8-be2d-1f3e014f2477 | 3-Formylpyridine |  | Elementary flows/Emission to water/river | 00.00.000 |  | Elementary flow | 000500-22-1 |  |  | Mass
7166af76-958d-38f0-94b4-66bfbe0e8aea | 3-Formylpyridine |  | Elementary flows/Emission to soil/forestry | 00.00.000 |  | Elementary flow | 000500-22-1 |  |  | Mass
2b0054ac-86b5-3802-b2d6-5c10a846fc34 | 3-Formylpyridine |  | Elementary flows/Emission to water/unspecified | 00.00.000 |  | Elementary flow | 000500-22-1 |  |  | Mass
27dd3342-af8d-3c31-9ec6-a3c6819e5227 | 3-Heptene, (E)- |  | Elementary flows/Emission to air/unspecified | 00.00.000 |  | Elementary flow | 014686-14-7 |  |  | Mass
d96622ad-6199-3a5a-a2f3-c6f40adb330d | 3-Heptene, (Z)- |  | Elementary flows/Emission to air/unspecified | 00.00.000 |  | Elementary flow | 007642-10-6 |  |  | Mass
7018e130-8632-357f-8f1f-3ce2b47a3183 | 3-Hexanol |  | Elementary flows/Emission to air/lower stratosphere + upper troposphere | 00.00.000 |  | Elementary flow | 000623-37-0 |  |  | Mass
311daedb-8581-34da-b78a-a1a2b94f00bf | 3-Hexanol |  | Elementary flows/Emission to air/high population density | 00.00.000 |  | Elementary flow | 000623-37-0 |  |  | Mass
ff948423-7c28-386f-8b4d-943802da753e | 3-Hexanol |  | Elementary flows/Emission to soil/industrial | 00.00.000 |  | Elementary flow | 000623-37-0 |  |  | Mass
9ded85f7-61f0-30cd-a860-a9de0d93a41c | 3-Hexanol |  | Elementary flows/Emission to soil/agricultural | 00.00.000 |  | Elementary flow | 000623-37-0 |  |  | Mass
d610eea3-3ef4-4f42-9717-a0a95efdfbe2 | 3-HEXANOL |  | Elementary flows/Emission to soil/unspecified | 00.00.000 |  | Elementary flow | 000623-37-0 |  |  | Mass
ac90a519-efed-341d-9525-b09cea1b6bd3 | 3-Hexanol |  | Elementary flows/Emission to air/indoor | 00.00.000 |  | Elementary flow | 000623-37-0 |  |  | Mass
e7bb238b-2e75-3aa4-b15a-6374595a1ac5 | 3-Hexanol |  | Elementary flows/Emission to air/low population density | 00.00.000 |  | Elementary flow | 000623-37-0 |  |  | Mass
636164c0-b77c-31dd-a2a9-b4dc88bd10d4 | 3-Hexanol |  | Elementary flows/Emission to air/unspecified | 00.00.000 |  | Elementary flow | 000623-37-0 |  |  | Mass
5e460e5f-ffc1-3d4d-9ee6-1aec2ca8fe11 | 3-Hexanol |  | Elementary flows/Emission to air/low population density, long-term | 00.00.000 |  | Elementary flow | 000623-37-0 |  |  | Mass
0ea14056-5f20-3904-aedb-275b158323bf | 3-Hexanol |  | Elementary flows/Emission to water/ocean | 00.00.000 |  | Elementary flow | 000623-37-0 |  |  | Mass
b6eee89d-cf7e-3110-90af-aa6715aa6b09 | 3-Hexanol |  | Elementary flows/Emission to water/ground water, long-term | 00.00.000 |  | Elementary flow | 000623-37-0 |  |  | Mass
2292ccfd-c365-3747-b350-f1ac9f6f40e4 | 3-Hexanol |  | Elementary flows/Emission to water/river | 00.00.000 |  | Elementary flow | 000623-37-0 |  |  | Mass
06926ca5-1147-39e9-9399-1bd4ae1eb070 | 3-Hexanol |  | Elementary flows/Emission to soil/forestry | 00.00.000 |  | Elementary flow | 000623-37-0 |  |  | Mass
c34a6ba7-c340-3dcf-9053-1eb3e3ce83c1 | 3-Hexanol |  | Elementary flows/Emission to water/unspecified | 00.00.000 |  | Elementary flow | 000623-37-0 |  |  | Mass
da02bffa-60fa-3a91-8b1d-e5afebd6f732 | 3-Hexanone, 2-methyl- |  | Elementary flows/Emission to air/unspecified | 00.00.000 |  | Elementary flow | 007379-12-6 |  |  | Mass
99b4bdb7-852c-3b0a-b45b-dbfb2cde9e59 | 3-Hexen-1-ol, (z)- |  | Elementary flows/Emission to air/lower stratosphere + upper troposphere | 00.00.000 |  | Elementary flow | 000928-96-1 |  |  | Mass
f9e01a28-b81a-326b-b55d-61bde689800b | 3-Hexen-1-ol, (z)- |  | Elementary flows/Emission to air/high population density | 00.00.000 |  | Elementary flow | 000928-96-1 |  |  | Mass
05fa87b2-11f2-341f-b7f8-9235cf1c19f0 | 3-Hexen-1-ol, (z)- |  | Elementary flows/Emission to soil/industrial | 00.00.000 |  | Elementary flow | 000928-96-1 |  |  | Mass
2fb3bcb6-42f7-37c9-ac47-933f3001ea0b | 3-Hexen-1-ol, (z)- |  | Elementary flows/Emission to soil/agricultural | 00.00.000 |  | Elementary flow | 000928-96-1 |  |  | Mass
a6badc91-6b2e-40a2-adc6-8ec29d86b1ec | 3-Hexen-1-ol, (Z)- |  | Elementary flows/Emission to soil/unspecified | 00.00.000 |  | Elementary flow | 000928-96-1 |  |  | Mass
e62c7baa-13db-3e87-9e17-fbc7b22f9284 | 3-Hexen-1-ol, (z)- |  | Elementary flows/Emission to air/indoor | 00.00.000 |  | Elementary flow | 000928-96-1 |  |  | Mass
ddc69fc8-79c8-3ff4-8de7-a6f6b226641d | 3-Hexen-1-ol, (z)- |  | Elementary flows/Emission to air/low population density | 00.00.000 |  | Elementary flow | 000928-96-1 |  |  | Mass
bafd66ff-81ad-3acb-be23-27ee1303b4c2 | 3-Hexen-1-ol, (z)- |  | Elementary flows/Emission to air/unspecified | 00.00.000 |  | Elementary flow | 000928-96-1 |  |  | Mass
dc15bdf1-6bd3-3a6c-8291-10de1efdeea4 | 3-Hexen-1-ol, (z)- |  | Elementary flows/Emission to air/low population density, long-term | 00.00.000 |  | Elementary flow | 000928-96-1 |  |  | Mass
1043fab8-a123-3449-99d3-d40b3078cdfb | 3-Hexen-1-ol, (z)- |  | Elementary flows/Emission to water/ocean | 00.00.000 |  | Elementary flow | 000928-96-1 |  |  | Mass
07204756-e1ab-3d47-b6b9-1d19b8394c90 | 3-Hexen-1-ol, (z)- |  | Elementary flows/Emission to water/ground water, long-term | 00.00.000 |  | Elementary flow | 000928-96-1 |  |  | Mass
595d7778-9d16-38a9-9dbd-7496cc1b2a05 | 3-Hexen-1-ol, (z)- |  | Elementary flows/Emission to water/river | 00.00.000 |  | Elementary flow | 000928-96-1 |  |  | Mass
07aefb2e-669e-305e-b1e6-a543b19d3f29 | 3-Hexen-1-ol, (z)- |  | Elementary flows/Emission to soil/forestry | 00.00.000 |  | Elementary flow | 000928-96-1 |  |  | Mass
8cfc9530-4b7d-30d0-b19f-509e8e258c17 | 3-Hexen-1-ol, (z)- |  | Elementary flows/Emission to water/unspecified | 00.00.000 |  | Elementary flow | 000928-96-1 |  |  | Mass
6f505736-8d3d-3939-bcc5-2f61bb6feb24 | 3-Hexene, (E)- |  | Elementary flows/Emission to air/unspecified | 00.00.000 |  | Elementary flow | 013269-52-8 |  |  | Mass
e6fcfe9c-3622-31cf-a28e-30e156551cb0 | 3-Hexene, (Z)- |  | Elementary flows/Emission to air/unspecified | 00.00.000 |  | Elementary flow | 007642-09-3 |  |  | Mass
2edc3bcc-7992-364a-a69a-e79333fc454b | 3-Hydroxy-2,2,4-trimethylpentyl-1-isobutyrate |  | Elementary flows/Emission to air/unspecified | 00.00.000 |  | Elementary flow | 000077-68-9 |  |  | Mass
acfa3608-15b5-3335-9dce-11796096db63 | 3-Hydroxy-p-butyrophenetidide |  | Elementary flows/Emission to air/lower stratosphere + upper troposphere | 00.00.000 |  | Elementary flow | 001083-57-4 |  |  | Mass
debecd0e-2d19-37cf-9e25-afeb47eaa357 | 3-Hydroxy-p-butyrophenetidide |  | Elementary flows/Emission to water/river, long-term | 00.00.000 |  | Elementary flow | 001083-57-4 |  |  | Mass
cf0181a7-b735-3992-9ad1-cc0013e9f431 | 3-Hydroxy-p-butyrophenetidide |  | Elementary flows/Emission to air/high population density | 00.00.000 |  | Elementary flow | 001083-57-4 |  |  | Mass
cb564cda-0749-3be9-9d26-cef46fee169d | 3-Hydroxy-p-butyrophenetidide |  | Elementary flows/Emission to soil/industrial | 00.00.000 |  | Elementary flow | 001083-57-4 |  |  | Mass
644f5e1a-b506-399e-bc19-f70e0a6756be | 3-Hydroxy-p-butyrophenetidide |  | Elementary flows/Emission to water/lake | 00.00.000 |  | Elementary flow | 001083-57-4 |  |  | Mass
a6abe6ab-5091-3de0-abf5-c35f639a9b5e | 3-Hydroxy-p-butyrophenetidide |  | Elementary flows/Emission to soil/agricultural | 00.00.000 |  | Elementary flow | 001083-57-4 |  |  | Mass
0ec1e6e2-7f3f-3e51-8dda-fef48fa08051 | 3-Hydroxy-p-butyrophenetidide |  | Elementary flows/Emission to soil/unspecified | 00.00.000 |  | Elementary flow | 001083-57-4 |  |  | Mass
ddf10b56-1ea4-333e-b164-1affe98a700f | 3-Hydroxy-p-butyrophenetidide |  | Elementary flows/Emission to air/indoor | 00.00.000 |  | Elementary flow | 001083-57-4 |  |  | Mass
2ce887c1-1342-3260-91f2-15e2e593d1cf | 3-Hydroxy-p-butyrophenetidide |  | Elementary flows/Emission to air/low population density | 00.00.000 |  | Elementary flow | 001083-57-4 |  |  | Mass
4195470f-15cb-3962-a7e2-ef745da7816e | 3-Hydroxy-p-butyrophenetidide |  | Elementary flows/Emission to air/unspecified | 00.00.000 |  | Elementary flow | 001083-57-4 |  |  | Mass
a7e32950-977e-3924-8f52-8760e19964b4 | 3-Hydroxy-p-butyrophenetidide |  | Elementary flows/Emission to air/low population density, long-term | 00.00.000 |  | Elementary flow | 001083-57-4 |  |  | Mass
a0085d55-8d71-3e04-a5c9-54de6406b9f8 | 3-Hydroxy-p-butyrophenetidide |  | Elementary flows/Emission to water/ocean | 00.00.000 |  | Elementary flow | 001083-57-4 |  |  | Mass
f2b8892a-748e-32e1-81bd-c2f4d1cacc73 | 3-Hydroxy-p-butyrophenetidide |  | Elementary flows/Emission to water/ground water, long-term | 00.00.000 |  | Elementary flow | 001083-57-4 |  |  | Mass
441d61bb-8c06-37e7-8946-a478f580d1e5 | 3-Hydroxy-p-butyrophenetidide |  | Elementary flows/Emission to water/river | 00.00.000 |  | Elementary flow | 001083-57-4 |  |  | Mass
835afa45-b42d-3531-945d-df4df802cbbb | 3-Hydroxy-p-butyrophenetidide |  | Elementary flows/Emission to soil/forestry | 00.00.000 |  | Elementary flow | 001083-57-4 |  |  | Mass
510b08fd-6ca9-3b60-855b-462711ae35cd | 3-Hydroxy-p-butyrophenetidide |  | Elementary flows/Emission to water/unspecified | 00.00.000 |  | Elementary flow | 001083-57-4 |  |  | Mass
6223eaab-b8a8-3908-b70f-93b1d6230fd7 | 3-Hydroxy-p-butyrophenetidide |  | Elementary flows/Emission to water/ground water | 00.00.000 |  | Elementary flow | 001083-57-4 |  |  | Mass
1c0dd303-a6a6-31a0-b176-730d08aba009 | 3-Hydroxyflavone |  | Elementary flows/Emission to air/lower stratosphere + upper troposphere | 00.00.000 |  | Elementary flow | 000577-85-5 |  |  | Mass
a16d560e-b546-3689-be70-38514a95dd6a | 3-Hydroxyflavone |  | Elementary flows/Emission to air/high population density | 00.00.000 |  | Elementary flow | 000577-85-5 |  |  | Mass
176ec1d5-05f0-38b3-829e-7865951bbcf2 | 3-Hydroxyflavone |  | Elementary flows/Emission to soil/industrial | 00.00.000 |  | Elementary flow | 000577-85-5 |  |  | Mass
96ebe262-2fd7-39e3-b1dc-e6a3b6f66348 | 3-Hydroxyflavone |  | Elementary flows/Emission to soil/agricultural | 00.00.000 |  | Elementary flow | 000577-85-5 |  |  | Mass
ed10821d-121d-43c2-9d79-84ac7e19e44f | 3-Hydroxyflavone |  | Elementary flows/Emission to soil/unspecified | 00.00.000 |  | Elementary flow | 000577-85-5 |  |  | Mass
89f15390-51e7-37bf-8651-fb2a5b4c085f | 3-Hydroxyflavone |  | Elementary flows/Emission to air/indoor | 00.00.000 |  | Elementary flow | 000577-85-5 |  |  | Mass
e7a2b8ee-a2ba-38c2-9fdf-af361529d2c2 | 3-Hydroxyflavone |  | Elementary flows/Emission to air/low population density | 00.00.000 |  | Elementary flow | 000577-85-5 |  |  | Mass
28e6a85b-e480-35ab-ad81-cfa0e34b97cc | 3-Hydroxyflavone |  | Elementary flows/Emission to air/unspecified | 00.00.000 |  | Elementary flow | 000577-85-5 |  |  | Mass
c21108f4-64da-3f26-b3f7-cd76c7935673 | 3-Hydroxyflavone |  | Elementary flows/Emission to air/low population density, long-term | 00.00.000 |  | Elementary flow | 000577-85-5 |  |  | Mass
e3b300ad-0aeb-39cf-9208-e12653f90c18 | 3-Hydroxyflavone |  | Elementary flows/Emission to water/ocean | 00.00.000 |  | Elementary flow | 000577-85-5 |  |  | Mass
8d68f363-76f5-33ce-b4fb-8c4053255399 | 3-Hydroxyflavone |  | Elementary flows/Emission to water/ground water, long-term | 00.00.000 |  | Elementary flow | 000577-85-5 |  |  | Mass
350cd6c9-30a0-3dce-9110-0e82cc033cdd | 3-Hydroxyflavone |  | Elementary flows/Emission to water/river | 00.00.000 |  | Elementary flow | 000577-85-5 |  |  | Mass
0538dfbe-7906-3097-80dd-d67e21c2fb79 | 3-Hydroxyflavone |  | Elementary flows/Emission to soil/forestry | 00.00.000 |  | Elementary flow | 000577-85-5 |  |  | Mass
bf7ac83c-c906-303c-aae6-095413f088f2 | 3-Hydroxyflavone |  | Elementary flows/Emission to water/unspecified | 00.00.000 |  | Elementary flow | 000577-85-5 |  |  | Mass
2d94ce78-1578-326f-9a61-f9def9b25a79 | 3-Hydroxymethylfuran |  | Elementary flows/Emission to air/lower stratosphere + upper troposphere | 00.00.000 |  | Elementary flow | 004412-91-3 |  |  | Mass
17817aed-30be-344d-abf8-3c7a0abb21db | 3-Hydroxymethylfuran |  | Elementary flows/Emission to air/high population density | 00.00.000 |  | Elementary flow | 004412-91-3 |  |  | Mass
47135cfc-8ac4-3dbc-8efe-8a9e25df1a55 | 3-Hydroxymethylfuran |  | Elementary flows/Emission to soil/industrial | 00.00.000 |  | Elementary flow | 004412-91-3 |  |  | Mass
0b669be3-7af2-3600-8fd3-aca4855f656b | 3-Hydroxymethylfuran |  | Elementary flows/Emission to soil/agricultural | 00.00.000 |  | Elementary flow | 004412-91-3 |  |  | Mass
89e795c1-a118-46d8-a017-cd30d9090a49 | 3-HYDROXYMETHYLFURAN |  | Elementary flows/Emission to soil/unspecified | 00.00.000 |  | Elementary flow | 004412-91-3 |  |  | Mass
ea55f0da-73c9-3942-bceb-545d7c906bcf | 3-Hydroxymethylfuran |  | Elementary flows/Emission to air/indoor | 00.00.000 |  | Elementary flow | 004412-91-3 |  |  | Mass
49c7acf4-55d4-3ebe-9939-dab051a6a69c | 3-Hydroxymethylfuran |  | Elementary flows/Emission to air/low population density | 00.00.000 |  | Elementary flow | 004412-91-3 |  |  | Mass
c104cf5a-a8d5-3f85-ab90-fd537e2dcff5 | 3-Hydroxymethylfuran |  | Elementary flows/Emission to air/unspecified | 00.00.000 |  | Elementary flow | 004412-91-3 |  |  | Mass
fb808995-5856-3840-b3c6-60e82d588499 | 3-Hydroxymethylfuran |  | Elementary flows/Emission to air/low population density, long-term | 00.00.000 |  | Elementary flow | 004412-91-3 |  |  | Mass
76b5a4ee-fe7a-3204-95e5-2c16e2d92a24 | 3-Hydroxymethylfuran |  | Elementary flows/Emission to water/ocean | 00.00.000 |  | Elementary flow | 004412-91-3 |  |  | Mass
4ef26f21-74df-3585-911b-1c9bc3dc5dc2 | 3-Hydroxymethylfuran |  | Elementary flows/Emission to water/ground water, long-term | 00.00.000 |  | Elementary flow | 004412-91-3 |  |  | Mass
c6f6355a-7424-35ac-a64d-c67b5cc95c4a | 3-Hydroxymethylfuran |  | Elementary flows/Emission to water/river | 00.00.000 |  | Elementary flow | 004412-91-3 |  |  | Mass
bf4f1fc3-95d5-32fc-aa2c-377c495f30b5 | 3-Hydroxymethylfuran |  | Elementary flows/Emission to soil/forestry | 00.00.000 |  | Elementary flow | 004412-91-3 |  |  | Mass
fa7d9b14-b170-3b04-899f-b94a5641e29f | 3-Hydroxymethylfuran |  | Elementary flows/Emission to water/unspecified | 00.00.000 |  | Elementary flow | 004412-91-3 |  |  | Mass
58646b66-af6b-37c7-909a-8722488fee80 | 3-Hydroxypyridine |  | Elementary flows/Emission to air/lower stratosphere + upper troposphere | 00.00.000 |  | Elementary flow | 000109-00-2 |  |  | Mass
5d8957d2-093a-34c5-a66f-4ffec945c449 | 3-Hydroxypyridine |  | Elementary flows/Emission to air/high population density | 00.00.000 |  | Elementary flow | 000109-00-2 |  |  | Mass
794c822c-cb49-305a-bebc-e1aa4eb529d0 | 3-Hydroxypyridine |  | Elementary flows/Emission to soil/industrial | 00.00.000 |  | Elementary flow | 000109-00-2 |  |  | Mass
43bf4eed-fc93-37f7-a101-a16bf19efb51 | 3-Hydroxypyridine |  | Elementary flows/Emission to soil/agricultural | 00.00.000 |  | Elementary flow | 000109-00-2 |  |  | Mass
f16de5d2-1c55-4e31-a286-b2d36670f7fd | 3-HYDROXYPYRIDINE |  | Elementary flows/Emission to soil/unspecified | 00.00.000 |  | Elementary flow | 000109-00-2 |  |  | Mass
c5eee280-e172-30f8-9195-31614d131bbd | 3-Hydroxypyridine |  | Elementary flows/Emission to air/indoor | 00.00.000 |  | Elementary flow | 000109-00-2 |  |  | Mass
e659dc81-bc65-3a11-9df5-f28e51570ada | 3-Hydroxypyridine |  | Elementary flows/Emission to air/low population density | 00.00.000 |  | Elementary flow | 000109-00-2 |  |  | Mass
588a5727-0c9d-3dfd-84e7-b9f6d96ba4b3 | 3-Hydroxypyridine |  | Elementary flows/Emission to air/unspecified | 00.00.000 |  | Elementary flow | 000109-00-2 |  |  | Mass
6647c9c7-36a6-39e9-b24b-6808d7f0f6f5 | 3-Hydroxypyridine |  | Elementary flows/Emission to air/low population density, long-term | 00.00.000 |  | Elementary flow | 000109-00-2 |  |  | Mass
4a1b486c-ed60-36fb-9046-7770ad20da4a | 3-Hydroxypyridine |  | Elementary flows/Emission to water/ocean | 00.00.000 |  | Elementary flow | 000109-00-2 |  |  | Mass
e9d86815-5890-3613-bc46-babf59a1af77 | 3-Hydroxypyridine |  | Elementary flows/Emission to water/ground water, long-term | 00.00.000 |  | Elementary flow | 000109-00-2 |  |  | Mass
a7b14288-9dcb-3f32-9fd6-9293eeaa3052 | 3-Hydroxypyridine |  | Elementary flows/Emission to water/river | 00.00.000 |  | Elementary flow | 000109-00-2 |  |  | Mass
9305bea4-a93e-3a98-99bf-d25a40d17cf1 | 3-Hydroxypyridine |  | Elementary flows/Emission to soil/forestry | 00.00.000 |  | Elementary flow | 000109-00-2 |  |  | Mass
ee90734a-d44f-3121-aff5-76a83ddfc2eb | 3-Hydroxypyridine |  | Elementary flows/Emission to water/unspecified | 00.00.000 |  | Elementary flow | 000109-00-2 |  |  | Mass
3c3f19e4-ceee-3f5e-9adf-050a9a6016d6 | 3-i-pr-5-Mephenyl-n-me carbamate |  | Elementary flows/Emission to air/lower stratosphere + upper troposphere | 00.00.000 |  | Elementary flow | 002631-37-0 |  |  | Mass
6b395407-a86c-3428-b74f-4cbb8529981f | 3-i-pr-5-Mephenyl-n-me carbamate |  | Elementary flows/Emission to air/high population density | 00.00.000 |  | Elementary flow | 002631-37-0 |  |  | Mass
ef5b27ce-4b83-3cd1-8f3b-522b5596ff1f | 3-i-pr-5-Mephenyl-n-me carbamate |  | Elementary flows/Emission to soil/industrial | 00.00.000 |  | Elementary flow | 002631-37-0 |  |  | Mass
56fd7f60-2ef9-31d2-a636-c7589c1534a8 | 3-i-pr-5-Mephenyl-n-me carbamate |  | Elementary flows/Emission to soil/agricultural | 00.00.000 |  | Elementary flow | 002631-37-0 |  |  | Mass
be4aea91-f779-4c85-ab0d-f9d8ab0d5c27 | 3-I-PR-5-MEPHENYL-N-ME CARBAMATE |  | Elementary flows/Emission to soil/unspecified | 00.00.000 |  | Elementary flow | 002631-37-0 |  |  | Mass
7ab81d61-4646-3753-a9c5-fecd01d6c8cc | 3-i-pr-5-Mephenyl-n-me carbamate |  | Elementary flows/Emission to air/indoor | 00.00.000 |  | Elementary flow | 002631-37-0 |  |  | Mass
569496e3-fbe5-3f2c-86fd-e16df5283cb9 | 3-i-pr-5-Mephenyl-n-me carbamate |  | Elementary flows/Emission to air/low population density | 00.00.000 |  | Elementary flow | 002631-37-0 |  |  | Mass
b38e0858-5d47-38b1-a612-32569df0b0a4 | 3-i-pr-5-Mephenyl-n-me carbamate |  | Elementary flows/Emission to air/unspecified | 00.00.000 |  | Elementary flow | 002631-37-0 |  |  | Mass
c4a5a194-d021-39ba-a4d2-1d051e8d5e65 | 3-i-pr-5-Mephenyl-n-me carbamate |  | Elementary flows/Emission to air/low population density, long-term | 00.00.000 |  | Elementary flow | 002631-37-0 |  |  | Mass
d34ea21b-a260-367e-ae51-82e6f54b825a | 3-i-pr-5-Mephenyl-n-me carbamate |  | Elementary flows/Emission to water/ocean | 00.00.000 |  | Elementary flow | 002631-37-0 |  |  | Mass
83e70577-c7c2-3293-96e6-44c034cc923b | 3-i-pr-5-Mephenyl-n-me carbamate |  | Elementary flows/Emission to water/ground water, long-term | 00.00.000 |  | Elementary flow | 002631-37-0 |  |  | Mass
887cdbd6-69c0-305f-9dcb-dacdad7b278b | 3-i-pr-5-Mephenyl-n-me carbamate |  | Elementary flows/Emission to water/river | 00.00.000 |  | Elementary flow | 002631-37-0 |  |  | Mass
a114555f-1752-3942-a044-a441cf2a0cdb | 3-i-pr-5-Mephenyl-n-me carbamate |  | Elementary flows/Emission to soil/forestry | 00.00.000 |  | Elementary flow | 002631-37-0 |  |  | Mass
b8df2b64-f48f-3c38-9bf4-538a7ab41cdc | 3-i-pr-5-Mephenyl-n-me carbamate |  | Elementary flows/Emission to water/unspecified | 00.00.000 |  | Elementary flow | 002631-37-0 |  |  | Mass
4933edd5-66b1-3565-a4d3-074091e9ce33 | 3-Indolebutyric acid |  | Elementary flows/Emission to air/lower stratosphere + upper troposphere | 00.00.000 |  | Elementary flow | 000133-32-4 |  |  | Mass
ce8ddb78-da22-366a-b5c8-7699eaf8d9f8 | 3-Indolebutyric acid |  | Elementary flows/Emission to air/high population density | 00.00.000 |  | Elementary flow | 000133-32-4 |  |  | Mass
d083d6d4-46d5-3f26-a0c9-8c37a25813bf | 3-Indolebutyric acid |  | Elementary flows/Emission to soil/industrial | 00.00.000 |  | Elementary flow | 000133-32-4 |  |  | Mass
dfbeaee8-04f2-4f5e-a375-35a743ab59d7 | 3-INDOLEBUTYRIC ACID |  | Elementary flows/Emission to soil/agricultural | 00.00.000 |  | Elementary flow | 000133-32-4 |  |  | Mass
a3f06f52-285a-4081-92b7-68fa5e93d4fc | 3-INDOLEBUTYRIC ACID |  | Elementary flows/Emission to soil/unspecified | 00.00.000 |  | Elementary flow | 000133-32-4 |  |  | Mass
cbc04f9f-6da8-3285-8724-0a4fb0ac1042 | 3-Indolebutyric acid |  | Elementary flows/Emission to air/indoor | 00.00.000 |  | Elementary flow | 000133-32-4 |  |  | Mass
73e06583-d4ef-35d0-8875-15c6beb86e32 | 3-Indolebutyric acid |  | Elementary flows/Emission to air/low population density | 00.00.000 |  | Elementary flow | 000133-32-4 |  |  | Mass
077ac571-fcae-3183-96e5-7e654c6b5cce | 3-Indolebutyric acid |  | Elementary flows/Emission to air/unspecified | 00.00.000 |  | Elementary flow | 000133-32-4 |  |  | Mass
c51841e5-3cdb-3bb7-9e26-39ecc6cb9120 | 3-Indolebutyric acid |  | Elementary flows/Emission to air/low population density, long-term | 00.00.000 |  | Elementary flow | 000133-32-4 |  |  | Mass
3be67ecb-09c1-3f94-853a-a168f7c775d2 | 3-Indolebutyric acid |  | Elementary flows/Emission to water/ocean | 00.00.000 |  | Elementary flow | 000133-32-4 |  |  | Mass
a51ffd6d-319e-338e-a133-5be2148a54a8 | 3-Indolebutyric acid |  | Elementary flows/Emission to water/ground water, long-term | 00.00.000 |  | Elementary flow | 000133-32-4 |  |  | Mass
75040f5b-ea7f-32d7-983c-ba2d020f6f64 | 3-Indolebutyric acid |  | Elementary flows/Emission to water/river | 00.00.000 |  | Elementary flow | 000133-32-4 |  |  | Mass
828d873e-4264-3b6f-a705-47cf2ef93320 | 3-Indolebutyric acid |  | Elementary flows/Emission to soil/forestry | 00.00.000 |  | Elementary flow | 000133-32-4 |  |  | Mass
254c7418-732b-3788-b143-9fa8f6fd9ccd | 3-Indolebutyric acid |  | Elementary flows/Emission to water/unspecified | 00.00.000 |  | Elementary flow | 000133-32-4 |  |  | Mass
e96bb0c8-64c3-47a9-841a-ba1e5d8088d0 | 3-Iodo-2-propynyl butylcarbamate |  | Elementary flows/Emission to air/lower stratosphere + upper troposphere | 00.00.000 |  | Elementary flow | 055406-53-6 |  |  | Mass
e166ec2c-0aff-4231-93fe-a425bf64cc55 | 3-Iodo-2-propynyl butylcarbamate |  | Elementary flows/Emission to water/river, long-term | 00.00.000 |  | Elementary flow | 055406-53-6 |  |  | Mass
ee0a8715-1bdb-47e9-9cb0-cb8b7e5d0ea6 | 3-Iodo-2-propynyl butylcarbamate |  | Elementary flows/Emission to air/high population density | 00.00.000 |  | Elementary flow | 055406-53-6 |  |  | Mass
ed1d6308-2dd4-48ce-b46a-1650ee344508 | 3-Iodo-2-propynyl butylcarbamate |  | Elementary flows/Emission to soil/industrial | 00.00.000 |  | Elementary flow | 055406-53-6 |  |  | Mass
af7100fd-9c6f-4b88-971b-c2ea158a53b4 | 3-Iodo-2-propynyl butylcarbamate |  | Elementary flows/Emission to water/lake | 00.00.000 |  | Elementary flow | 055406-53-6 |  |  | Mass
4d2bd258-9f2f-4f12-86db-aeff61a7f2f9 | 3-Iodo-2-propynyl butylcarbamate |  | Elementary flows/Emission to soil/agricultural | 00.00.000 |  | Elementary flow | 055406-53-6 |  |  | Mass
2634c14f-2596-49a6-b90c-fc6afdbfe992 | 3-Iodo-2-propynyl butylcarbamate |  | Elementary flows/Emission to water/fresh water, long-term | 00.00.000 |  | Elementary flow | 055406-53-6 |  |  | Mass
21ecfac8-32e3-4736-8b76-fab60424c577 | 3-Iodo-2-propynyl butylcarbamate |  | Elementary flows/Emission to soil/unspecified | 00.00.000 |  | Elementary flow | 055406-53-6 |  |  | Mass
377cb724-0c4f-4640-bfd3-43d10ecf51a6 | 3-Iodo-2-propynyl butylcarbamate |  | Elementary flows/Emission to air/low population density | 00.00.000 |  | Elementary flow | 055406-53-6 |  |  | Mass
f3eac800-85a4-4b4c-bc70-cea8e62d1211 | 3-Iodo-2-propynyl butylcarbamate |  | Elementary flows/Emission to air/unspecified | 00.00.000 |  | Elementary flow | 055406-53-6 |  |  | Mass
a675785f-6de1-456e-bd9d-f1417a445807 | 3-Iodo-2-propynyl butylcarbamate |  | Elementary flows/Emission to water/fresh water | 00.00.000 |  | Elementary flow | 055406-53-6 |  |  | Mass
d86dda95-896c-4180-8000-c1bcb3e4ae2b | 3-Iodo-2-propynyl butylcarbamate |  | Elementary flows/Emission to water/fossil- | 00.00.000 |  | Elementary flow | 055406-53-6 |  |  | Mass
5bb486eb-29db-4b80-bb79-c7023c0d5756 | 3-Iodo-2-propynyl butylcarbamate |  | Elementary flows/Emission to water/surface water | 00.00.000 |  | Elementary flow | 055406-53-6 | C8H12INO2 |  | Mass
db4d82b0-b5ad-472d-8e79-8a0ac212a201 | 3-Iodo-2-propynyl butylcarbamate |  | Elementary flows/Emission to air/low population density, long-term | 00.00.000 |  | Elementary flow | 055406-53-6 |  |  | Mass
80512bba-ce05-4fde-b70d-38b33546d83a | 3-Iodo-2-propynyl butylcarbamate |  | Elementary flows/Emission to water/ocean | 00.00.000 |  | Elementary flow | 055406-53-6 |  |  | Mass
304c7b22-7f36-4059-863d-20493585918a | 3-Iodo-2-propynyl butylcarbamate |  | Elementary flows/Emission to water/ground water, long-term | 00.00.000 |  | Elementary flow | 055406-53-6 |  |  | Mass
72314190-a7a5-496d-a6d6-4e89c8614ab4 | 3-Iodo-2-propynyl butylcarbamate |  | Elementary flows/Emission to water/river | 00.00.000 |  | Elementary flow | 055406-53-6 |  |  | Mass
101cb225-b220-4949-a319-3895a28f5d51 | 3-Iodo-2-propynyl butylcarbamate |  | Elementary flows/Emission to soil/forestry | 00.00.000 |  | Elementary flow | 055406-53-6 |  |  | Mass
23110701-059a-4d1a-b844-7a046532b839 | 3-Iodo-2-propynyl butylcarbamate |  | Elementary flows/Emission to water/unspecified | 00.00.000 |  | Elementary flow | 055406-53-6 |  |  | Mass
e18a2a20-3ac6-4b76-8640-ef60ed07b4e0 | 3-Iodo-2-propynyl butylcarbamate |  | Elementary flows/Emission to water/ground water | 00.00.000 |  | Elementary flow | 055406-53-6 |  |  | Mass
64a6d442-ca3b-3d49-ace8-f43c6ef0a033 | 3-Isopropyl-heptyl acetate |  | Elementary flows/Emission to air/unspecified | 00.00.000 |  | Elementary flow |  |  |  | Mass
594c2d56-ac24-3e49-950b-8cf52f511421 | 3-isothiocyanato-1-propene |  | Elementary flows/Emission to air/lower stratosphere + upper troposphere | 00.00.000 |  | Elementary flow | 000057-06-7 |  |  | Mass
7f40749d-64ec-341a-b084-b6665e0b21b2 | 3-isothiocyanato-1-propene |  | Elementary flows/Emission to air/high population density | 00.00.000 |  | Elementary flow | 000057-06-7 |  |  | Mass
c18b40bb-a14b-39b0-a82f-ac2566671dc4 | 3-isothiocyanato-1-propene |  | Elementary flows/Emission to soil/industrial | 00.00.000 |  | Elementary flow | 000057-06-7 |  |  | Mass
6a344966-4798-3656-9d7c-221411702de5 | 3-isothiocyanato-1-propene |  | Elementary flows/Emission to soil/agricultural | 00.00.000 |  | Elementary flow | 000057-06-7 |  |  | Mass
ae2a2bb5-6807-4a3b-9c74-f5ae3b5c79e8 | 3-ISOTHIOCYANATO-1-PROPENE |  | Elementary flows/Emission to soil/unspecified | 00.00.000 |  | Elementary flow | 000057-06-7 |  |  | Mass
3b15baf2-3440-382e-a03c-dfc8ea9f3153 | 3-isothiocyanato-1-propene |  | Elementary flows/Emission to air/indoor | 00.00.000 |  | Elementary flow | 000057-06-7 |  |  | Mass
cff863e7-3f84-3ba2-ac3e-03caefa915fb | 3-isothiocyanato-1-propene |  | Elementary flows/Emission to air/low population density | 00.00.000 |  | Elementary flow | 000057-06-7 |  |  | Mass
8b5c244f-7e0d-3210-b3af-1fafc7456988 | 3-isothiocyanato-1-propene |  | Elementary flows/Emission to air/unspecified | 00.00.000 |  | Elementary flow | 000057-06-7 |  |  | Mass
18dafe95-20ac-35be-b48a-1a8266268674 | 3-isothiocyanato-1-propene |  | Elementary flows/Emission to air/low population density, long-term | 00.00.000 |  | Elementary flow | 000057-06-7 |  |  | Mass
e9300ae8-d816-3174-aaf6-096c0813f18d | 3-isothiocyanato-1-propene |  | Elementary flows/Emission to water/ocean | 00.00.000 |  | Elementary flow | 000057-06-7 |  |  | Mass
e03537f2-c783-3eb2-aedb-78a07b7238b4 | 3-isothiocyanato-1-propene |  | Elementary flows/Emission to water/ground water, long-term | 00.00.000 |  | Elementary flow | 000057-06-7 |  |  | Mass
7cc26343-be04-3e0d-a85a-81c0bbe8a148 | 3-isothiocyanato-1-propene |  | Elementary flows/Emission to water/river | 00.00.000 |  | Elementary flow | 000057-06-7 |  |  | Mass
d5f66583-5530-3d36-8ca2-b22eafaffce6 | 3-isothiocyanato-1-propene |  | Elementary flows/Emission to soil/forestry | 00.00.000 |  | Elementary flow | 000057-06-7 |  |  | Mass
6e432140-ef35-3a52-9a1d-93d500ea8a2a | 3-isothiocyanato-1-propene |  | Elementary flows/Emission to water/unspecified | 00.00.000 |  | Elementary flow | 000057-06-7 |  |  | Mass
af050168-61be-394c-a9b2-5d36a07169f5 | 3-Me-4'-no2-diphenyl ether |  | Elementary flows/Emission to air/lower stratosphere + upper troposphere | 00.00.000 |  | Elementary flow | 002303-25-5 |  |  | Mass
3eb46567-e401-36ea-bd6b-cec611681252 | 3-Me-4'-no2-diphenyl ether |  | Elementary flows/Emission to air/high population density | 00.00.000 |  | Elementary flow | 002303-25-5 |  |  | Mass
be7deb1d-3739-3de1-aee5-95b078e4c3f0 | 3-Me-4'-no2-diphenyl ether |  | Elementary flows/Emission to soil/industrial | 00.00.000 |  | Elementary flow | 002303-25-5 |  |  | Mass
7d0448f7-cda8-305b-89f8-2bea86a41170 | 3-Me-4'-no2-diphenyl ether |  | Elementary flows/Emission to soil/agricultural | 00.00.000 |  | Elementary flow | 002303-25-5 |  |  | Mass
cc76abcf-5455-436e-9532-42515ba84b38 | 3-ME-4'-NO2-DIPHENYL ETHER |  | Elementary flows/Emission to soil/unspecified | 00.00.000 |  | Elementary flow | 002303-25-5 |  |  | Mass
101c59a7-6625-3d31-85f5-8b06485de3dc | 3-Me-4'-no2-diphenyl ether |  | Elementary flows/Emission to air/indoor | 00.00.000 |  | Elementary flow | 002303-25-5 |  |  | Mass
1db52062-35ae-3753-87cf-ea21dde954d2 | 3-Me-4'-no2-diphenyl ether |  | Elementary flows/Emission to air/low population density | 00.00.000 |  | Elementary flow | 002303-25-5 |  |  | Mass
88be2359-fda4-3dd3-be91-4ad25f055763 | 3-Me-4'-no2-diphenyl ether |  | Elementary flows/Emission to air/unspecified | 00.00.000 |  | Elementary flow | 002303-25-5 |  |  | Mass
ab8fb5ef-6fef-3b1c-bf57-5e317299a2d8 | 3-Me-4'-no2-diphenyl ether |  | Elementary flows/Emission to air/low population density, long-term | 00.00.000 |  | Elementary flow | 002303-25-5 |  |  | Mass
b52e941c-5e71-3bfa-9fe6-e54baf2bf74f | 3-Me-4'-no2-diphenyl ether |  | Elementary flows/Emission to water/ocean | 00.00.000 |  | Elementary flow | 002303-25-5 |  |  | Mass
3461de37-35c9-31b2-b075-df1895311350 | 3-Me-4'-no2-diphenyl ether |  | Elementary flows/Emission to water/ground water, long-term | 00.00.000 |  | Elementary flow | 002303-25-5 |  |  | Mass
e9a18b9a-af25-3bf4-a9c9-012fd6da1d72 | 3-Me-4'-no2-diphenyl ether |  | Elementary flows/Emission to water/river | 00.00.000 |  | Elementary flow | 002303-25-5 |  |  | Mass
005c978f-413f-3fb0-8d6c-a5140f39abce | 3-Me-4'-no2-diphenyl ether |  | Elementary flows/Emission to soil/forestry | 00.00.000 |  | Elementary flow | 002303-25-5 |  |  | Mass
e04974a6-6bb5-3e11-a65b-fcb30a40b5f1 | 3-Me-4'-no2-diphenyl ether |  | Elementary flows/Emission to water/unspecified | 00.00.000 |  | Elementary flow | 002303-25-5 |  |  | Mass
362d67d6-803d-3efc-ac1d-fc98ae3959bc | 3-Methoxy-1-propanol |  | Elementary flows/Emission to air/unspecified | 00.00.000 |  | Elementary flow | 001320-67-8 |  |  | Mass
3180154a-94c5-34fa-bca9-ec29efaf3633 | 3-Methyl cyclopentene |  | Elementary flows/Emission to air/unspecified | 00.00.000 |  | Elementary flow | 001120-62-3 |  |  | Mass
6f13e014-fd44-449b-83b5-1f340cbe492b | 3-Methyl pentane |  | Elementary flows/Emission to air/high population density | 00.00.000 |  | Elementary flow | 000096-14-0 |  |  | Mass
4f836e40-5f67-49b3-8902-fb795a8bfd6b | 3-Methyl pentane |  | Elementary flows/Emission to air/low population density | 00.00.000 |  | Elementary flow | 000096-14-0 |  |  | Mass
5e734470-2065-4bfe-8dc7-e2006a7ea2b1 | 3-Methyl pentane |  | Elementary flows/Emission to air/unspecified | 00.00.000 |  | Elementary flow | 000096-14-0 |  |  | Mass
9e9de160-c7b1-40bd-a71e-dd63b6214594 | 3-Methyl pentane |  | Elementary flows/Emission to air/low population density, long-term | 00.00.000 |  | Elementary flow | 000096-14-0 |  |  | Mass
80a12fcb-16ae-3a1e-95e2-d5ca0637189f | 3-Methyl-1,2-butadiene |  | Elementary flows/Emission to air/unspecified | 00.00.000 |  | Elementary flow | 000598-25-4 |  |  | Mass
f792a1df-81cb-4c95-8c4a-e0626701e619 | 3-Methyl-1-butanol |  | Elementary flows/Emission to air/lower stratosphere + upper troposphere | 00.00.000 |  | Elementary flow | 000123-51-3 | C5H12O |  | Mass
7ef7641c-e9a6-454d-9bd4-620591574feb | 3-Methyl-1-butanol |  | Elementary flows/Emission to water/river, long-term | 00.00.000 |  | Elementary flow | 000123-51-3 |  |  | Mass
c6310f81-3859-4c5c-990a-4662ba179693 | 3-Methyl-1-butanol |  | Elementary flows/Emission to air/high population density | 00.00.000 |  | Elementary flow | 000123-51-3 | C5H12O |  | Mass
5a84c82b-2961-44fb-bf85-d3163a22fe83 | 3-Methyl-1-butanol |  | Elementary flows/Emission to soil/industrial | 00.00.000 |  | Elementary flow | 000123-51-3 |  |  | Mass
820945c8-26b4-4e21-8242-6d91128745cd | 3-Methyl-1-butanol |  | Elementary flows/Emission to water/lake | 00.00.000 |  | Elementary flow | 000123-51-3 |  |  | Mass
cbdb288c-dd9d-42f5-b46d-de9b8ef8e322 | 3-Methyl-1-butanol |  | Elementary flows/Emission to soil/agricultural | 00.00.000 |  | Elementary flow | 000123-51-3 |  |  | Mass
3ca3b418-e1f4-45c3-914a-d1530c0b53b3 | 3-Methyl-1-butanol |  | Elementary flows/Emission to water/fresh water, long-term | 00.00.000 |  | Elementary flow | 000123-51-3 |  |  | Mass
768aa070-ea7c-4157-aeec-3148c030191e | 3-Methyl-1-butanol |  | Elementary flows/Emission to soil/unspecified | 00.00.000 |  | Elementary flow | 000123-51-3 |  |  | Mass
77d06311-6c92-3e52-9f7b-6182d68be251 | 3-Methyl-1-butanol |  | Elementary flows/Emission to air/indoor | 00.00.000 |  | Elementary flow | 000123-51-3 |  |  | Mass
8d50d9ce-3284-4a1e-ab89-2a7a931b110d | 3-Methyl-1-butanol |  | Elementary flows/Emission to air/low population density | 00.00.000 |  | Elementary flow | 000123-51-3 | C5H12O |  | Mass
1eefb686-03de-4dc8-933a-e3b7459438da | 3-Methyl-1-butanol |  | Elementary flows/Emission to air/unspecified | 00.00.000 |  | Elementary flow | 000123-51-3 | C5H12O |  | Mass
37195063-6e95-4031-b25b-e12c585f5513 | 3-Methyl-1-butanol |  | Elementary flows/Emission to water/fresh water | 00.00.000 |  | Elementary flow | 000123-51-3 |  |  | Mass
8f9ed3a3-6976-45dd-9354-d63e1b1a520f | 3-Methyl-1-butanol |  | Elementary flows/Emission to water/fossil- | 00.00.000 |  | Elementary flow | 000123-51-3 |  |  | Mass
6abb5a34-7f0b-4a9a-8452-211a0ebee04d | 3-Methyl-1-butanol |  | Elementary flows/Emission to water/surface water | 00.00.000 |  | Elementary flow | 000123-51-3 | C5H12O |  | Mass
dc50265c-a1ea-49b3-97a9-fad6f1da0bd7 | 3-Methyl-1-butanol |  | Elementary flows/Emission to air/low population density, long-term | 00.00.000 |  | Elementary flow | 000123-51-3 | C5H12O |  | Mass
4df58e33-3e3e-4ae0-ad3c-36b5cfc7a541 | 3-Methyl-1-butanol |  | Elementary flows/Emission to water/ocean | 00.00.000 |  | Elementary flow | 000123-51-3 | C5H12O |  | Mass
f9f1397d-ddd2-4568-9f32-6cac992f0c1e | 3-Methyl-1-butanol |  | Elementary flows/Emission to water/ground water, long-term | 00.00.000 |  | Elementary flow | 000123-51-3 | C5H12O |  | Mass
90853e5f-6dee-41d2-94cf-56300454b682 | 3-Methyl-1-butanol |  | Elementary flows/Emission to water/river | 00.00.000 |  | Elementary flow | 000123-51-3 | C5H12O |  | Mass
7a88ed78-1dfb-43b3-be5c-b1a18955dc75 | 3-Methyl-1-butanol |  | Elementary flows/Emission to soil/forestry | 00.00.000 |  | Elementary flow | 000123-51-3 |  |  | Mass
8114f79d-41eb-42f2-99d8-159db57d3bcb | 3-Methyl-1-butanol |  | Elementary flows/Emission to water/unspecified | 00.00.000 |  | Elementary flow | 000123-51-3 | C5H12O |  | Mass
35f2e680-fd3b-4fce-8ae2-a700438aa097 | 3-Methyl-1-butanol |  | Elementary flows/Emission to water/ground water | 00.00.000 |  | Elementary flow | 000123-51-3 | C5H12O |  | Mass
142e4150-2456-4c4c-977d-a1cb522bc601 | 3-Methyl-1-Butene |  | Elementary flows/Emission to air/lower stratosphere + upper troposphere | 00.00.000 |  | Elementary flow | 000563-45-1 |  |  | Mass
81b02075-e1ee-43f6-8393-83dd648aed31 | 3-Methyl-1-Butene |  | Elementary flows/Emission to air/high population density | 00.00.000 |  | Elementary flow | 000563-45-1 |  |  | Mass
bfd12f76-2d31-40cc-8720-b7075190cead | 3-Methyl-1-Butene |  | Elementary flows/Emission to air/low population density | 00.00.000 |  | Elementary flow | 000563-45-1 |  |  | Mass
d01adad5-df5d-4c96-877d-09aeed46cf3d | 3-Methyl-1-Butene |  | Elementary flows/Emission to air/unspecified | 00.00.000 |  | Elementary flow | 000563-45-1 |  |  | Mass
35d6f1eb-e18b-4093-8761-f3bbf98301e6 | 3-Methyl-1-Butene |  | Elementary flows/Emission to air/low population density, long-term | 00.00.000 |  | Elementary flow | 000563-45-1 |  |  | Mass
1d19a5ff-da37-3e9e-8479-0a05a727dacd | 3-Methyl-1-hexene |  | Elementary flows/Emission to air/unspecified | 00.00.000 |  | Elementary flow | 003404-61-3 |  |  | Mass
b713abbf-4105-3e1f-80ae-6c8334447c9a | 3-Methyl-2-butanamine |  | Elementary flows/Emission to air/lower stratosphere + upper troposphere | 00.00.000 |  | Elementary flow | 000598-74-3 |  |  | Mass
1fe63f05-ae09-344d-935a-1ed75cda04b3 | 3-Methyl-2-butanamine |  | Elementary flows/Emission to air/high population density | 00.00.000 |  | Elementary flow | 000598-74-3 |  |  | Mass
3f21a22c-8e86-35c7-98af-ed24f9be2cfd | 3-Methyl-2-butanamine |  | Elementary flows/Emission to soil/industrial | 00.00.000 |  | Elementary flow | 000598-74-3 |  |  | Mass
8bf68997-fd77-33c4-a053-4428e6cffa8a | 3-Methyl-2-butanamine |  | Elementary flows/Emission to soil/agricultural | 00.00.000 |  | Elementary flow | 000598-74-3 |  |  | Mass
ce77453b-7cf7-4d43-8df6-dae53625c267 | 3-Methyl-2-butanamine |  | Elementary flows/Emission to soil/unspecified | 00.00.000 |  | Elementary flow | 000598-74-3 |  |  | Mass
c766dbcc-60d9-362e-84f8-edc78fe97626 | 3-Methyl-2-butanamine |  | Elementary flows/Emission to air/indoor | 00.00.000 |  | Elementary flow | 000598-74-3 |  |  | Mass
97ffcbbe-0bee-31e2-9644-ff9e917ab1a4 | 3-Methyl-2-butanamine |  | Elementary flows/Emission to air/low population density | 00.00.000 |  | Elementary flow | 000598-74-3 |  |  | Mass
4ec1fe2b-7bfb-39f5-8629-3163aa5d1e8f | 3-Methyl-2-butanamine |  | Elementary flows/Emission to air/unspecified | 00.00.000 |  | Elementary flow | 000598-74-3 |  |  | Mass
2cbbcc7a-d7e2-30b7-b8fa-d32b723a9fad | 3-Methyl-2-butanamine |  | Elementary flows/Emission to air/low population density, long-term | 00.00.000 |  | Elementary flow | 000598-74-3 |  |  | Mass
836c16e5-2e0b-3b12-8dba-5f9be2f53cdd | 3-Methyl-2-butanamine |  | Elementary flows/Emission to water/ocean | 00.00.000 |  | Elementary flow | 000598-74-3 |  |  | Mass
c2c970fd-cb2c-3ff8-b7c8-5376523e070a | 3-Methyl-2-butanamine |  | Elementary flows/Emission to water/ground water, long-term | 00.00.000 |  | Elementary flow | 000598-74-3 |  |  | Mass
3bc69bc4-7b21-3fbd-809b-8ed07a1ee72d | 3-Methyl-2-butanamine |  | Elementary flows/Emission to water/river | 00.00.000 |  | Elementary flow | 000598-74-3 |  |  | Mass
643e5c17-a25a-34ec-8b56-ee215875497d | 3-Methyl-2-butanamine |  | Elementary flows/Emission to soil/forestry | 00.00.000 |  | Elementary flow | 000598-74-3 |  |  | Mass
7aab0a8a-59e9-3612-88b8-067cb64da3c9 | 3-Methyl-2-butanamine |  | Elementary flows/Emission to water/unspecified | 00.00.000 |  | Elementary flow | 000598-74-3 |  |  | Mass
68549983-9d72-3ed5-b675-0faa92bfac08 | 3-Methyl-2-hexanone |  | Elementary flows/Emission to air/unspecified | 00.00.000 |  | Elementary flow | 002550-21-2 |  |  | Mass
e4158bb9-036a-3975-a7a6-203cc1e8763e | 3-Methyl-2-isopropyl-1-butene |  | Elementary flows/Emission to air/unspecified | 00.00.000 |  | Elementary flow | 111823-35-9 |  |  | Mass
34189994-cbfc-3d60-98da-4d0fe1a2bb83 | 3-Methyl-2-nitrophenol |  | Elementary flows/Emission to air/lower stratosphere + upper troposphere | 00.00.000 |  | Elementary flow | 004920-77-8 |  |  | Mass
d0c89846-a250-38dd-b6bd-ab01d8b14820 | 3-Methyl-2-nitrophenol |  | Elementary flows/Emission to air/high population density | 00.00.000 |  | Elementary flow | 004920-77-8 |  |  | Mass
287e2dcb-86cf-3a61-91d1-1d19dd41818c | 3-Methyl-2-nitrophenol |  | Elementary flows/Emission to soil/industrial | 00.00.000 |  | Elementary flow | 004920-77-8 |  |  | Mass
4c1cf353-2492-3c95-a6c3-1ef988695e8f | 3-Methyl-2-nitrophenol |  | Elementary flows/Emission to soil/agricultural | 00.00.000 |  | Elementary flow | 004920-77-8 |  |  | Mass
5046ab03-def6-40f0-90da-cc816a65fa35 | 3-METHYL-2-NITROPHENOL |  | Elementary flows/Emission to soil/unspecified | 00.00.000 |  | Elementary flow | 004920-77-8 |  |  | Mass
f19eecbb-5a53-39b0-813c-896d232aee72 | 3-Methyl-2-nitrophenol |  | Elementary flows/Emission to air/indoor | 00.00.000 |  | Elementary flow | 004920-77-8 |  |  | Mass
01a07b07-7317-3666-9f4f-6ffaef4c5bf5 | 3-Methyl-2-nitrophenol |  | Elementary flows/Emission to air/low population density | 00.00.000 |  | Elementary flow | 004920-77-8 |  |  | Mass
1e6f3fe0-9fe0-30b6-8647-a403f1814c79 | 3-Methyl-2-nitrophenol |  | Elementary flows/Emission to air/unspecified | 00.00.000 |  | Elementary flow | 004920-77-8 |  |  | Mass
10909f74-c5bd-3f58-814f-47f3ea7d0f88 | 3-Methyl-2-nitrophenol |  | Elementary flows/Emission to air/low population density, long-term | 00.00.000 |  | Elementary flow | 004920-77-8 |  |  | Mass
96754ac4-9125-3270-9f97-e0a2b1875670 | 3-Methyl-2-nitrophenol |  | Elementary flows/Emission to water/ocean | 00.00.000 |  | Elementary flow | 004920-77-8 |  |  | Mass
b0e7f2e7-b882-36f1-96db-d7d492fdf04c | 3-Methyl-2-nitrophenol |  | Elementary flows/Emission to water/ground water, long-term | 00.00.000 |  | Elementary flow | 004920-77-8 |  |  | Mass
e9838af2-6dd3-38b7-82d1-9b88dd783e59 | 3-Methyl-2-nitrophenol |  | Elementary flows/Emission to water/river | 00.00.000 |  | Elementary flow | 004920-77-8 |  |  | Mass
b88d43e8-8ba4-376c-89a4-8306bd43ea48 | 3-Methyl-2-nitrophenol |  | Elementary flows/Emission to soil/forestry | 00.00.000 |  | Elementary flow | 004920-77-8 |  |  | Mass
201b7026-539f-3093-a641-33e133bde837 | 3-Methyl-2-nitrophenol |  | Elementary flows/Emission to water/unspecified | 00.00.000 |  | Elementary flow | 004920-77-8 |  |  | Mass
4236ee0b-a491-3281-9008-990efcccabc3 | 3-Methyl-3-buten-1-ol |  | Elementary flows/Emission to air/lower stratosphere + upper troposphere | 00.00.000 |  | Elementary flow | 000763-32-6 |  |  | Mass
0a3f9146-aa6c-3872-8e68-df7e186be8d1 | 3-Methyl-3-buten-1-ol |  | Elementary flows/Emission to air/high population density | 00.00.000 |  | Elementary flow | 000763-32-6 |  |  | Mass
56febb8f-d2ea-3828-bb37-b92469eacbb3 | 3-Methyl-3-buten-1-ol |  | Elementary flows/Emission to soil/industrial | 00.00.000 |  | Elementary flow | 000763-32-6 |  |  | Mass
fecb13a9-c8f3-3d29-b6f7-c1c7cbca2be5 | 3-Methyl-3-buten-1-ol |  | Elementary flows/Emission to soil/agricultural | 00.00.000 |  | Elementary flow | 000763-32-6 |  |  | Mass
1044c137-26d1-3596-a9c4-cf421eaaedb2 | 3-Methyl-3-buten-1-ol |  | Elementary flows/Emission to soil/unspecified | 00.00.000 |  | Elementary flow | 000763-32-6 |  |  | Mass
80918767-048a-35fe-8f03-5ca0ff8bffbf | 3-Methyl-3-buten-1-ol |  | Elementary flows/Emission to air/indoor | 00.00.000 |  | Elementary flow | 000763-32-6 |  |  | Mass
48a7047e-e9ee-3dfc-b787-43b90fbc937e | 3-Methyl-3-buten-1-ol |  | Elementary flows/Emission to air/low population density | 00.00.000 |  | Elementary flow | 000763-32-6 |  |  | Mass
a94e0640-d43e-3cea-b5bc-0818dda215dc | 3-Methyl-3-buten-1-ol |  | Elementary flows/Emission to air/unspecified | 00.00.000 |  | Elementary flow | 000763-32-6 |  |  | Mass
ec5fca23-0ffc-355f-baec-46a2821c5cb9 | 3-Methyl-3-buten-1-ol |  | Elementary flows/Emission to air/low population density, long-term | 00.00.000 |  | Elementary flow | 000763-32-6 |  |  | Mass
6039dbb7-ba17-3070-a25e-2579c48fdf2a | 3-Methyl-3-buten-1-ol |  | Elementary flows/Emission to water/ocean | 00.00.000 |  | Elementary flow | 000763-32-6 |  |  | Mass
0d896d6d-e7c4-3d73-ade1-b1eece7349a2 | 3-Methyl-3-buten-1-ol |  | Elementary flows/Emission to water/ground water, long-term | 00.00.000 |  | Elementary flow | 000763-32-6 |  |  | Mass
e7e12d5f-b720-3a70-8979-e677ecc2d21c | 3-Methyl-3-buten-1-ol |  | Elementary flows/Emission to water/river | 00.00.000 |  | Elementary flow | 000763-32-6 |  |  | Mass
f34aeebf-d702-3ee4-a204-73f59a11727d | 3-Methyl-3-buten-1-ol |  | Elementary flows/Emission to water/unspecified | 00.00.000 |  | Elementary flow | 000763-32-6 |  |  | Mass
318b4704-288e-35dd-89a2-9441e5b2eedc | 3-Methyl-3-pentanol |  | Elementary flows/Emission to air/lower stratosphere + upper troposphere | 00.00.000 |  | Elementary flow | 000077-74-7 |  |  | Mass
4be2fb28-f5cc-310f-ae0b-abe415e2bb12 | 3-Methyl-3-pentanol |  | Elementary flows/Emission to air/high population density | 00.00.000 |  | Elementary flow | 000077-74-7 |  |  | Mass
8eaa8647-0a18-31c6-889f-94866aaee2cd | 3-Methyl-3-pentanol |  | Elementary flows/Emission to soil/industrial | 00.00.000 |  | Elementary flow | 000077-74-7 |  |  | Mass
7e116fdd-6c77-39db-a70c-188a3e672770 | 3-Methyl-3-pentanol |  | Elementary flows/Emission to soil/agricultural | 00.00.000 |  | Elementary flow | 000077-74-7 |  |  | Mass
53798d71-e2ea-497c-8f1f-dececfc14806 | 3-METHYL-3-PENTANOL |  | Elementary flows/Emission to soil/unspecified | 00.00.000 |  | Elementary flow | 000077-74-7 |  |  | Mass
3926ee39-577b-3fe6-953b-69295db56e97 | 3-Methyl-3-pentanol |  | Elementary flows/Emission to air/indoor | 00.00.000 |  | Elementary flow | 000077-74-7 |  |  | Mass
6b221f25-0c67-3896-b7ce-8b7fd6a8fc80 | 3-Methyl-3-pentanol |  | Elementary flows/Emission to air/low population density | 00.00.000 |  | Elementary flow | 000077-74-7 |  |  | Mass
cecf15aa-2e2a-32a0-8a8a-45c4255ed215 | 3-Methyl-3-pentanol |  | Elementary flows/Emission to air/unspecified | 00.00.000 |  | Elementary flow | 000077-74-7 |  |  | Mass
476a46f1-385d-3f80-bd3d-54d65e06c244 | 3-Methyl-3-pentanol |  | Elementary flows/Emission to air/low population density, long-term | 00.00.000 |  | Elementary flow | 000077-74-7 |  |  | Mass
a27f4fc1-c192-3107-abb4-013f09581816 | 3-Methyl-3-pentanol |  | Elementary flows/Emission to water/ocean | 00.00.000 |  | Elementary flow | 000077-74-7 |  |  | Mass
9dc74a7a-507b-30bf-8076-efa88acd247e | 3-Methyl-3-pentanol |  | Elementary flows/Emission to water/ground water, long-term | 00.00.000 |  | Elementary flow | 000077-74-7 |  |  | Mass
b705dda1-6255-3b47-a28d-e3dbabc339a7 | 3-Methyl-3-pentanol |  | Elementary flows/Emission to water/river | 00.00.000 |  | Elementary flow | 000077-74-7 |  |  | Mass
132b0868-3ca4-3a28-b618-4fc94af9e82a | 3-Methyl-3-pentanol |  | Elementary flows/Emission to soil/forestry | 00.00.000 |  | Elementary flow | 000077-74-7 |  |  | Mass
036eea9a-2906-30d1-8bfb-0cb8c8954a68 | 3-Methyl-3-pentanol |  | Elementary flows/Emission to water/unspecified | 00.00.000 |  | Elementary flow | 000077-74-7 |  |  | Mass
8e3905d7-3256-37aa-87bb-656b7a7be35d | 3-Methyl-4-nitrophenol |  | Elementary flows/Emission to air/lower stratosphere + upper troposphere | 00.00.000 |  | Elementary flow | 002581-34-2 |  |  | Mass
86d7083f-95ba-3bab-a418-8f3e2f150f43 | 3-Methyl-4-nitrophenol |  | Elementary flows/Emission to air/high population density | 00.00.000 |  | Elementary flow | 002581-34-2 |  |  | Mass
ac1d0df4-d9a7-3740-be16-6bc480e0a7ac | 3-Methyl-4-nitrophenol |  | Elementary flows/Emission to soil/industrial | 00.00.000 |  | Elementary flow | 002581-34-2 |  |  | Mass
ff45f278-cee6-3f87-acae-e9dfebfdb012 | 3-Methyl-4-nitrophenol |  | Elementary flows/Emission to soil/agricultural | 00.00.000 |  | Elementary flow | 002581-34-2 |  |  | Mass
aeaf9233-f061-4dfc-9c8c-5ec1829f4da7 | 3-METHYL-4-NITROPHENOL |  | Elementary flows/Emission to soil/unspecified | 00.00.000 |  | Elementary flow | 002581-34-2 |  |  | Mass
e814fb83-a500-3039-962c-9ab9cf6d594e | 3-Methyl-4-nitrophenol |  | Elementary flows/Emission to air/indoor | 00.00.000 |  | Elementary flow | 002581-34-2 |  |  | Mass
62edaf8a-a3d4-3248-a617-995046c9b737 | 3-Methyl-4-nitrophenol |  | Elementary flows/Emission to air/low population density | 00.00.000 |  | Elementary flow | 002581-34-2 |  |  | Mass
14df8f36-4b3d-37ae-91f5-32c4ce0ab53a | 3-Methyl-4-nitrophenol |  | Elementary flows/Emission to air/unspecified | 00.00.000 |  | Elementary flow | 002581-34-2 |  |  | Mass
bdf38f1c-0a56-3e7b-9af6-cb426bcac446 | 3-Methyl-4-nitrophenol |  | Elementary flows/Emission to air/low population density, long-term | 00.00.000 |  | Elementary flow | 002581-34-2 |  |  | Mass
83511c97-908e-374f-a129-22ab6b62dae4 | 3-Methyl-4-nitrophenol |  | Elementary flows/Emission to water/ocean | 00.00.000 |  | Elementary flow | 002581-34-2 |  |  | Mass
9e4bbf48-2f69-363c-aa7d-6188772c7212 | 3-Methyl-4-nitrophenol |  | Elementary flows/Emission to water/ground water, long-term | 00.00.000 |  | Elementary flow | 002581-34-2 |  |  | Mass
127d6084-cec0-3bed-895f-66f89031bd9f | 3-Methyl-4-nitrophenol |  | Elementary flows/Emission to water/river | 00.00.000 |  | Elementary flow | 002581-34-2 |  |  | Mass
17160c8c-d612-3f35-a421-353e5e5ef05f | 3-Methyl-4-nitrophenol |  | Elementary flows/Emission to soil/forestry | 00.00.000 |  | Elementary flow | 002581-34-2 |  |  | Mass
bb7189a5-0624-368e-8898-fe5731d8a9ed | 3-Methyl-4-nitrophenol |  | Elementary flows/Emission to water/unspecified | 00.00.000 |  | Elementary flow | 002581-34-2 |  |  | Mass
cd0becc5-9bc3-3c71-b23e-b118125e6f16 | 3-Methyl-dimethyl para-oxon |  | Elementary flows/Emission to air/lower stratosphere + upper troposphere | 00.00.000 |  | Elementary flow | 002255-17-6 |  |  | Mass
2d7ec6ce-07fe-347b-81a9-9921c2d0f2a8 | 3-Methyl-dimethyl para-oxon |  | Elementary flows/Emission to air/high population density | 00.00.000 |  | Elementary flow | 002255-17-6 |  |  | Mass
8f97c24c-91e2-31a1-935d-39f089ab80ed | 3-Methyl-dimethyl para-oxon |  | Elementary flows/Emission to soil/industrial | 00.00.000 |  | Elementary flow | 002255-17-6 |  |  | Mass
a2cb0a64-c187-35ed-b12e-9b8069cc8d7b | 3-Methyl-dimethyl para-oxon |  | Elementary flows/Emission to soil/agricultural | 00.00.000 |  | Elementary flow | 002255-17-6 |  |  | Mass
452ad6e3-f0b7-4d35-b65d-939b28014259 | 3-METHYL-DIMETHYL PARA-OXON |  | Elementary flows/Emission to soil/unspecified | 00.00.000 |  | Elementary flow | 002255-17-6 |  |  | Mass
6df41685-3670-3ab3-8ebc-254f5453881a | 3-Methyl-dimethyl para-oxon |  | Elementary flows/Emission to air/indoor | 00.00.000 |  | Elementary flow | 002255-17-6 |  |  | Mass
4d3e72bc-15cd-348d-be90-9ff7b27b3a69 | 3-Methyl-dimethyl para-oxon |  | Elementary flows/Emission to air/low population density | 00.00.000 |  | Elementary flow | 002255-17-6 |  |  | Mass
5377de56-9bfe-3dbc-bbf4-09a74f86813c | 3-Methyl-dimethyl para-oxon |  | Elementary flows/Emission to air/unspecified | 00.00.000 |  | Elementary flow | 002255-17-6 |  |  | Mass
b62ca208-8fb9-3d4f-b09b-8c6445b3042c | 3-Methyl-dimethyl para-oxon |  | Elementary flows/Emission to air/low population density, long-term | 00.00.000 |  | Elementary flow | 002255-17-6 |  |  | Mass
41bef074-d551-33c5-ae5e-ae374800af8d | 3-Methyl-dimethyl para-oxon |  | Elementary flows/Emission to water/ocean | 00.00.000 |  | Elementary flow | 002255-17-6 |  |  | Mass
a1297a3d-8d75-3c0b-b750-d8a7a893f7d9 | 3-Methyl-dimethyl para-oxon |  | Elementary flows/Emission to water/ground water, long-term | 00.00.000 |  | Elementary flow | 002255-17-6 |  |  | Mass
176f9803-00ee-3386-bf6e-96c030fcce2e | 3-Methyl-dimethyl para-oxon |  | Elementary flows/Emission to water/river | 00.00.000 |  | Elementary flow | 002255-17-6 |  |  | Mass
d9571d39-6f93-37f4-abd2-bf5f49268d2f | 3-Methyl-dimethyl para-oxon |  | Elementary flows/Emission to soil/forestry | 00.00.000 |  | Elementary flow | 002255-17-6 |  |  | Mass
9029a26b-2e48-38f4-a6bf-93d7baf58797 | 3-Methyl-dimethyl para-oxon |  | Elementary flows/Emission to water/unspecified | 00.00.000 |  | Elementary flow | 002255-17-6 |  |  | Mass
ca16a8db-9149-39f2-857e-70c6ecb3b61f | 3-Methyl-heptyl acetate |  | Elementary flows/Emission to air/unspecified | 00.00.000 |  | Elementary flow |  |  |  | Mass
0a0475b8-ec38-35ce-8dad-12484b3eb3f3 | 3-Methyl-trans-2-hexene |  | Elementary flows/Emission to air/unspecified | 00.00.000 |  | Elementary flow | 017618-77-8 |  |  | Mass
dd374e77-f655-3c55-995a-58512155248a | 3-Methylbenzenethiol |  | Elementary flows/Emission to air/lower stratosphere + upper troposphere | 00.00.000 |  | Elementary flow | 000108-40-7 |  |  | Mass
7b150a8a-ec5d-32ca-9d83-644dfa6f49d8 | 3-Methylbenzenethiol |  | Elementary flows/Emission to air/high population density | 00.00.000 |  | Elementary flow | 000108-40-7 |  |  | Mass
70cb6a39-1631-3a91-97a1-ab2d6bbad3e8 | 3-Methylbenzenethiol |  | Elementary flows/Emission to soil/industrial | 00.00.000 |  | Elementary flow | 000108-40-7 |  |  | Mass
f89fde7d-f5a5-30c4-9f70-6190f57bd103 | 3-Methylbenzenethiol |  | Elementary flows/Emission to soil/agricultural | 00.00.000 |  | Elementary flow | 000108-40-7 |  |  | Mass
39bd94c0-b873-4bd5-8295-9ac0220582f8 | 3-METHYLBENZENETHIOL |  | Elementary flows/Emission to soil/unspecified | 00.00.000 |  | Elementary flow | 000108-40-7 |  |  | Mass
63fc2d03-9630-3335-bf90-72c6022108a4 | 3-Methylbenzenethiol |  | Elementary flows/Emission to air/indoor | 00.00.000 |  | Elementary flow | 000108-40-7 |  |  | Mass
f206269d-5aa5-3221-8205-c884c5499fb9 | 3-Methylbenzenethiol |  | Elementary flows/Emission to air/low population density | 00.00.000 |  | Elementary flow | 000108-40-7 |  |  | Mass
73d95946-db7a-3962-a272-0d8048eb5bd1 | 3-Methylbenzenethiol |  | Elementary flows/Emission to air/unspecified | 00.00.000 |  | Elementary flow | 000108-40-7 |  |  | Mass
54797c1f-2df7-3bed-82c1-d5f0f4120eb4 | 3-Methylbenzenethiol |  | Elementary flows/Emission to air/low population density, long-term | 00.00.000 |  | Elementary flow | 000108-40-7 |  |  | Mass
eba94f76-fbe0-38af-afe3-1242fda2fd2b | 3-Methylbenzenethiol |  | Elementary flows/Emission to water/ocean | 00.00.000 |  | Elementary flow | 000108-40-7 |  |  | Mass
539d7351-94e9-3b6b-8261-dad4ad75bdd5 | 3-Methylbenzenethiol |  | Elementary flows/Emission to water/ground water, long-term | 00.00.000 |  | Elementary flow | 000108-40-7 |  |  | Mass
58b692ba-9b46-3ba1-8a42-57e20400d19b | 3-Methylbenzenethiol |  | Elementary flows/Emission to water/river | 00.00.000 |  | Elementary flow | 000108-40-7 |  |  | Mass
b948a4b4-f5d0-3bd8-b6e5-47247e41aa9d | 3-Methylbenzenethiol |  | Elementary flows/Emission to soil/forestry | 00.00.000 |  | Elementary flow | 000108-40-7 |  |  | Mass
afb32509-f07c-3ea6-8dce-d012e3f11a95 | 3-Methylbenzenethiol |  | Elementary flows/Emission to water/unspecified | 00.00.000 |  | Elementary flow | 000108-40-7 |  |  | Mass
e393427f-21ed-4261-9924-0f6ae48caad1 | 3-Methylbutan-2-ol |  | Elementary flows/Emission to air/high population density | 00.00.000 |  | Elementary flow | 000598-75-4 |  |  | Mass
e9269750-50af-43ea-8169-896bcc67db54 | 3-Methylbutan-2-ol |  | Elementary flows/Emission to air/low population density | 00.00.000 |  | Elementary flow | 000598-75-4 |  |  | Mass
51446c5d-fd9b-4e45-884f-649143ebee1a | 3-Methylbutan-2-ol |  | Elementary flows/Emission to air/unspecified | 00.00.000 |  | Elementary flow | 000598-75-4 |  |  | Mass
706b6f01-4a2d-432b-b876-03607b76c86f | 3-Methylbutan-2-ol |  | Elementary flows/Emission to air/low population density, long-term | 00.00.000 |  | Elementary flow | 000598-75-4 |  |  | Mass
7795f13f-6ea8-34c4-8c93-6f69152545cf | 3-Methylcholanthrene |  | Elementary flows/Emission to air/lower stratosphere + upper troposphere | 00.00.000 |  | Elementary flow | 000056-49-5 |  |  | Mass
9ee9d77f-3815-3e8a-8a67-0152b81ca0dc | 3-Methylcholanthrene |  | Elementary flows/Emission to water/river, long-term | 00.00.000 |  | Elementary flow | 000056-49-5 |  |  | Mass
1715cbaf-953d-3b05-b2f7-db08a8d444cc | 3-Methylcholanthrene |  | Elementary flows/Emission to air/high population density | 00.00.000 |  | Elementary flow | 000056-49-5 |  |  | Mass
53374d98-7f03-34ad-b1ad-be9e2a1a19a2 | 3-Methylcholanthrene |  | Elementary flows/Emission to soil/industrial | 00.00.000 |  | Elementary flow | 000056-49-5 |  |  | Mass
af27c6cd-8a64-39b6-8e5a-f831089014bc | 3-Methylcholanthrene |  | Elementary flows/Emission to water/lake | 00.00.000 |  | Elementary flow | 000056-49-5 |  |  | Mass
59bfb450-8eb5-3805-87ec-d4c0c40b9d33 | 3-Methylcholanthrene |  | Elementary flows/Emission to soil/agricultural | 00.00.000 |  | Elementary flow | 000056-49-5 |  |  | Mass
ccf850c1-465f-4642-9363-bd47b77cc085 | 3-Methylcholanthrene |  | Elementary flows/Emission to soil/unspecified | 00.00.000 |  | Elementary flow | 000056-49-5 |  |  | Mass
8d9325c3-bdd0-37c7-b269-35b68b3fb213 | 3-Methylcholanthrene |  | Elementary flows/Emission to air/indoor | 00.00.000 |  | Elementary flow | 000056-49-5 |  |  | Mass
2bafbeed-fcb5-3594-876b-a0351820a167 | 3-Methylcholanthrene |  | Elementary flows/Emission to air/low population density | 00.00.000 |  | Elementary flow | 000056-49-5 |  |  | Mass
25c798f6-2ece-43e5-888e-1a7d947dd8bd | 3-methylcholanthrene |  | Elementary flows/Emission to air/unspecified | 00.00.000 |  | Elementary flow | 000056-49-5 |  |  | Mass
10da41c2-7820-3895-8134-b0bf499d735f | 3-Methylcholanthrene |  | Elementary flows/Emission to air/low population density, long-term | 00.00.000 |  | Elementary flow | 000056-49-5 |  |  | Mass
14856d28-90c8-31bf-8cc3-aff14401070c | 3-Methylcholanthrene |  | Elementary flows/Emission to water/ocean | 00.00.000 |  | Elementary flow | 000056-49-5 |  |  | Mass
84a89ba3-0c44-3691-bc53-59b33cf497ba | 3-Methylcholanthrene |  | Elementary flows/Emission to water/ground water, long-term | 00.00.000 |  | Elementary flow | 000056-49-5 |  |  | Mass
90d5b544-7d53-3526-a6ce-55fba0f2fe90 | 3-Methylcholanthrene |  | Elementary flows/Emission to water/river | 00.00.000 |  | Elementary flow | 000056-49-5 |  |  | Mass
1459e556-4310-3a0f-8a52-f3d1d6e5a701 | 3-Methylcholanthrene |  | Elementary flows/Emission to soil/forestry | 00.00.000 |  | Elementary flow | 000056-49-5 |  |  | Mass
706d8a26-f219-3bc1-9a92-b843095a2663 | 3-Methylcholanthrene |  | Elementary flows/Emission to water/unspecified | 00.00.000 |  | Elementary flow | 000056-49-5 |  |  | Mass
a0f47069-3f6f-31ab-aeb9-28099712fb3f | 3-Methylcholanthrene |  | Elementary flows/Emission to water/ground water | 00.00.000 |  | Elementary flow | 000056-49-5 |  |  | Mass
9d416342-affc-318b-9f75-a79ac3207ccd | 3-Methylfuran |  | Elementary flows/Emission to air/unspecified | 00.00.000 |  | Elementary flow | 000930-27-8 |  |  | Mass
c8f954ea-0f9c-4158-a3b6-c265aa93f1c3 | 3-Methylhexane |  | Elementary flows/Emission to air/high population density | 00.00.000 |  | Elementary flow | 000589-34-4 |  |  | Mass
efe7d21f-3162-40da-a849-11a965c0923e | 3-Methylhexane |  | Elementary flows/Emission to air/low population density | 00.00.000 |  | Elementary flow | 000589-34-4 |  |  | Mass
25fa24f5-1c5e-4dca-a06b-8979ae0b3519 | 3-Methylhexane |  | Elementary flows/Emission to air/unspecified | 00.00.000 |  | Elementary flow | 000589-34-4 |  |  | Mass
060c6d7a-44b9-49bc-b276-0b852902d131 | 3-Methylhexane |  | Elementary flows/Emission to air/low population density, long-term | 00.00.000 |  | Elementary flow | 000589-34-4 |  |  | Mass
57fd052d-ba8e-3961-8b6c-399329d45f86 | 3-Methylhexyl acetate |  | Elementary flows/Emission to air/unspecified | 00.00.000 |  | Elementary flow | 050373-54-1 |  |  | Mass
b3073136-cdc0-3a21-9192-8d7a82e2ce18 | 3-Methylindole |  | Elementary flows/Emission to air/lower stratosphere + upper troposphere | 00.00.000 |  | Elementary flow | 000083-34-1 |  |  | Mass
1d454610-424e-31ff-8242-14dfd3a49a0d | 3-Methylindole |  | Elementary flows/Emission to air/high population density | 00.00.000 |  | Elementary flow | 000083-34-1 |  |  | Mass
9c0ad431-87a7-379f-a7f0-1a1d60dc46d2 | 3-Methylindole |  | Elementary flows/Emission to soil/industrial | 00.00.000 |  | Elementary flow | 000083-34-1 |  |  | Mass
677d9a45-6e7a-3bb2-86fe-f2ac1951529a | 3-Methylindole |  | Elementary flows/Emission to soil/agricultural | 00.00.000 |  | Elementary flow | 000083-34-1 |  |  | Mass
9ec49756-a8fc-4249-a276-00375b95628f | 3-METHYLINDOLE |  | Elementary flows/Emission to soil/unspecified | 00.00.000 |  | Elementary flow | 000083-34-1 |  |  | Mass
ed878050-3908-3a4b-b759-8d2d4008f55f | 3-Methylindole |  | Elementary flows/Emission to air/indoor | 00.00.000 |  | Elementary flow | 000083-34-1 |  |  | Mass
30134d45-eef8-3dba-b4bc-2334cb122dac | 3-Methylindole |  | Elementary flows/Emission to air/low population density | 00.00.000 |  | Elementary flow | 000083-34-1 |  |  | Mass
ce2e9b2a-eca5-3a72-ab07-42b500d7fa3e | 3-Methylindole |  | Elementary flows/Emission to air/unspecified | 00.00.000 |  | Elementary flow | 000083-34-1 |  |  | Mass
e927743c-bd09-3e5f-81c7-ad3968418642 | 3-Methylindole |  | Elementary flows/Emission to air/low population density, long-term | 00.00.000 |  | Elementary flow | 000083-34-1 |  |  | Mass
5f0a3440-a72a-39a4-bce0-f36170cb11b0 | 3-Methylindole |  | Elementary flows/Emission to water/ocean | 00.00.000 |  | Elementary flow | 000083-34-1 |  |  | Mass
427cddfb-df71-37a4-be39-dc9db3e3d6fa | 3-Methylindole |  | Elementary flows/Emission to water/ground water, long-term | 00.00.000 |  | Elementary flow | 000083-34-1 |  |  | Mass
adce83d7-e290-357f-aeb1-fa9fe3992312 | 3-Methylindole |  | Elementary flows/Emission to water/river | 00.00.000 |  | Elementary flow | 000083-34-1 |  |  | Mass
ff89c71f-4788-3e06-be72-7d45d8e0bd32 | 3-Methylindole |  | Elementary flows/Emission to soil/forestry | 00.00.000 |  | Elementary flow | 000083-34-1 |  |  | Mass
becc51bb-52fc-3026-a730-10b8e18c6e3f | 3-Methylindole |  | Elementary flows/Emission to water/unspecified | 00.00.000 |  | Elementary flow | 000083-34-1 |  |  | Mass
830d5064-487e-37b3-a0a1-c31385aaa662 | 3-Methyloctane |  | Elementary flows/Emission to air/unspecified | 00.00.000 |  | Elementary flow | 002216-33-3 |  |  | Mass
3318d757-5d49-3aff-8d2b-06dbf72da9d1 | 3-Methylpentyl acetate |  | Elementary flows/Emission to air/unspecified | 00.00.000 |  | Elementary flow | 035897-13-3 |  |  | Mass
749c6e41-6abe-3ee6-9faf-108b45c7e8a8 | 3-Methylpyridine |  | Elementary flows/Emission to air/lower stratosphere + upper troposphere | 00.00.000 |  | Elementary flow | 000108-99-6 |  |  | Mass
19685d1e-226a-38d3-a6e9-24ae15fe759c | 3-Methylpyridine |  | Elementary flows/Emission to air/high population density | 00.00.000 |  | Elementary flow | 000108-99-6 |  |  | Mass
36e977a4-7730-37f1-a82e-4d2a221a7ab8 | 3-Methylpyridine |  | Elementary flows/Emission to soil/industrial | 00.00.000 |  | Elementary flow | 000108-99-6 |  |  | Mass
eb71b5d7-c017-3dec-9e87-c531d7957424 | 3-Methylpyridine |  | Elementary flows/Emission to soil/agricultural | 00.00.000 |  | Elementary flow | 000108-99-6 |  |  | Mass
7084f245-24bd-4f97-a092-898da8cb4429 | 3-METHYLPYRIDINE |  | Elementary flows/Emission to soil/unspecified | 00.00.000 |  | Elementary flow | 000108-99-6 |  |  | Mass
d216b646-bdae-3687-b7bb-4d3f297d5583 | 3-Methylpyridine |  | Elementary flows/Emission to air/indoor | 00.00.000 |  | Elementary flow | 000108-99-6 |  |  | Mass
770471a7-c399-30c7-9f60-70ebbf74e771 | 3-Methylpyridine |  | Elementary flows/Emission to air/low population density | 00.00.000 |  | Elementary flow | 000108-99-6 |  |  | Mass
c4392de2-57b8-323b-8750-eb093b72bb27 | 3-Methylpyridine |  | Elementary flows/Emission to air/unspecified | 00.00.000 |  | Elementary flow | 000108-99-6 |  |  | Mass
78d4c9ef-cac8-376a-9959-b4a4a98e0768 | 3-Methylpyridine |  | Elementary flows/Emission to air/low population density, long-term | 00.00.000 |  | Elementary flow | 000108-99-6 |  |  | Mass
9b5e3346-a50b-39d1-8264-2a88f895045d | 3-Methylpyridine |  | Elementary flows/Emission to water/ocean | 00.00.000 |  | Elementary flow | 000108-99-6 |  |  | Mass
b6f6e2a3-b4d7-3f60-a2bc-7385fa8f6e14 | 3-Methylpyridine |  | Elementary flows/Emission to water/ground water, long-term | 00.00.000 |  | Elementary flow | 000108-99-6 |  |  | Mass
abbbc7e1-49db-3ec0-8e3b-9b7c83a194ca | 3-Methylpyridine |  | Elementary flows/Emission to water/river | 00.00.000 |  | Elementary flow | 000108-99-6 |  |  | Mass
19a6ce0b-d29c-344f-b693-e218844fdd2d | 3-Methylpyridine |  | Elementary flows/Emission to soil/forestry | 00.00.000 |  | Elementary flow | 000108-99-6 |  |  | Mass
22c8758f-2a97-359f-bf13-0ba4cf123e65 | 3-Methylpyridine |  | Elementary flows/Emission to water/unspecified | 00.00.000 |  | Elementary flow | 000108-99-6 |  |  | Mass
b6e79649-d398-3912-badc-302208b976b5 | 3-Methyltetradecane |  | Elementary flows/Emission to air/unspecified | 00.00.000 |  | Elementary flow | 018435-22-8 |  |  | Mass
b19c3ee2-1020-377c-84a6-24e5e813b1ad | 3-Nitro-3-hexene |  | Elementary flows/Emission to air/lower stratosphere + upper troposphere | 00.00.000 |  | Elementary flow | 004812-22-0 |  |  | Mass
d917025b-3b95-3f29-9dc1-509f8f636a5f | 3-Nitro-3-hexene |  | Elementary flows/Emission to water/river, long-term | 00.00.000 |  | Elementary flow | 004812-22-0 |  |  | Mass
63ef7541-83f0-3cd4-bd73-f6fde883ff6f | 3-Nitro-3-hexene |  | Elementary flows/Emission to air/high population density | 00.00.000 |  | Elementary flow | 004812-22-0 |  |  | Mass
933b8ef1-3c1c-3a1a-a31c-5af1ca3a6600 | 3-Nitro-3-hexene |  | Elementary flows/Emission to soil/industrial | 00.00.000 |  | Elementary flow | 004812-22-0 |  |  | Mass
dfdbf24a-1088-3640-bf7d-0d6e640b414e | 3-Nitro-3-hexene |  | Elementary flows/Emission to water/lake | 00.00.000 |  | Elementary flow | 004812-22-0 |  |  | Mass
b8844206-e7cd-3749-9c0c-631fa80c347c | 3-Nitro-3-hexene |  | Elementary flows/Emission to soil/agricultural | 00.00.000 |  | Elementary flow | 004812-22-0 |  |  | Mass
4a64dfcd-3f89-3d22-b135-aa0f393be095 | 3-Nitro-3-hexene |  | Elementary flows/Emission to soil/unspecified | 00.00.000 |  | Elementary flow | 004812-22-0 |  |  | Mass
1b973f2e-e123-3e4d-8580-068ce119793e | 3-Nitro-3-hexene |  | Elementary flows/Emission to air/indoor | 00.00.000 |  | Elementary flow | 004812-22-0 |  |  | Mass
9d1d8476-d975-33ac-ac29-afff7346b862 | 3-Nitro-3-hexene |  | Elementary flows/Emission to air/low population density | 00.00.000 |  | Elementary flow | 004812-22-0 |  |  | Mass
7d588421-bf86-3968-b822-f5e43dd5eb22 | 3-Nitro-3-hexene |  | Elementary flows/Emission to air/unspecified | 00.00.000 |  | Elementary flow | 004812-22-0 |  |  | Mass
9095787c-67b2-3ca1-ad80-1101be3cc71b | 3-Nitro-3-hexene |  | Elementary flows/Emission to air/low population density, long-term | 00.00.000 |  | Elementary flow | 004812-22-0 |  |  | Mass
dde3f63f-a0ef-338d-9312-c03e300c471a | 3-Nitro-3-hexene |  | Elementary flows/Emission to water/ocean | 00.00.000 |  | Elementary flow | 004812-22-0 |  |  | Mass
010e7cc2-7cf9-3450-91fc-190f87e1f2a9 | 3-Nitro-3-hexene |  | Elementary flows/Emission to water/ground water, long-term | 00.00.000 |  | Elementary flow | 004812-22-0 |  |  | Mass
fa0d3f73-5543-3924-82f6-851bc5fa0792 | 3-Nitro-3-hexene |  | Elementary flows/Emission to water/river | 00.00.000 |  | Elementary flow | 004812-22-0 |  |  | Mass
a141b7ff-ac8b-3d97-84cf-f916b940ce8f | 3-Nitro-3-hexene |  | Elementary flows/Emission to soil/forestry | 00.00.000 |  | Elementary flow | 004812-22-0 |  |  | Mass
9efadf53-2371-38df-a004-2ef4c2b20521 | 3-Nitro-3-hexene |  | Elementary flows/Emission to water/unspecified | 00.00.000 |  | Elementary flow | 004812-22-0 |  |  | Mass
02979a5a-7899-3215-a3d5-bb9ceb7fda49 | 3-Nitro-3-hexene |  | Elementary flows/Emission to water/ground water | 00.00.000 |  | Elementary flow | 004812-22-0 |  |  | Mass
13e9735d-3122-3d9b-ae6c-bcd9ea8b37b4 | 3-Nitro-4-toluidine |  | Elementary flows/Emission to air/lower stratosphere + upper troposphere | 00.00.000 |  | Elementary flow | 000119-32-4 |  |  | Mass
24f964d6-b1d6-3148-8aad-fef10386bbaf | 3-Nitro-4-toluidine |  | Elementary flows/Emission to air/high population density | 00.00.000 |  | Elementary flow | 000119-32-4 |  |  | Mass
427859fe-bf78-35fd-98b7-d23b4b3132d2 | 3-Nitro-4-toluidine |  | Elementary flows/Emission to soil/industrial | 00.00.000 |  | Elementary flow | 000119-32-4 |  |  | Mass
a7d23768-8924-3297-97b2-7ffbc198745d | 3-Nitro-4-toluidine |  | Elementary flows/Emission to soil/agricultural | 00.00.000 |  | Elementary flow | 000119-32-4 |  |  | Mass
f9ba0d2b-0f8d-48af-a76c-c89412db61f7 | 3-NITRO-4-TOLUIDINE |  | Elementary flows/Emission to soil/unspecified | 00.00.000 |  | Elementary flow | 000119-32-4 |  |  | Mass
d33243e5-37c7-3d53-ad9a-1cc5c96f72e8 | 3-Nitro-4-toluidine |  | Elementary flows/Emission to air/indoor | 00.00.000 |  | Elementary flow | 000119-32-4 |  |  | Mass
b3f2a48f-8da4-35fb-88c3-5595ede31f61 | 3-Nitro-4-toluidine |  | Elementary flows/Emission to air/low population density | 00.00.000 |  | Elementary flow | 000119-32-4 |  |  | Mass
fb1934ad-4c6e-35b7-a2ba-01f4c5bdcc45 | 3-Nitro-4-toluidine |  | Elementary flows/Emission to air/unspecified | 00.00.000 |  | Elementary flow | 000119-32-4 |  |  | Mass
23d890d5-5c90-3288-a756-9a38ba615322 | 3-Nitro-4-toluidine |  | Elementary flows/Emission to air/low population density, long-term | 00.00.000 |  | Elementary flow | 000119-32-4 |  |  | Mass
ecb5cd04-4242-3eee-a7cf-137d8a6ab99a | 3-Nitro-4-toluidine |  | Elementary flows/Emission to water/ocean | 00.00.000 |  | Elementary flow | 000119-32-4 |  |  | Mass
7beb5316-b2da-3632-b6b5-0df0a949539e | 3-Nitro-4-toluidine |  | Elementary flows/Emission to water/ground water, long-term | 00.00.000 |  | Elementary flow | 000119-32-4 |  |  | Mass
812d298e-fd4c-324d-a31f-b2bd5fed1184 | 3-Nitro-4-toluidine |  | Elementary flows/Emission to water/river | 00.00.000 |  | Elementary flow | 000119-32-4 |  |  | Mass
0c8f7340-0825-3247-be25-e61ffcb99f51 | 3-Nitro-4-toluidine |  | Elementary flows/Emission to soil/forestry | 00.00.000 |  | Elementary flow | 000119-32-4 |  |  | Mass
2122d383-27d4-33a4-83aa-62df0a0082c3 | 3-Nitro-4-toluidine |  | Elementary flows/Emission to water/unspecified | 00.00.000 |  | Elementary flow | 000119-32-4 |  |  | Mass
63ebfe52-11a5-3786-9864-b054d7b983fc | 3-Nitro-o-toluidine |  | Elementary flows/Emission to air/lower stratosphere + upper troposphere | 00.00.000 |  | Elementary flow | 000603-83-8 |  |  | Mass
411ee200-93ea-3ccc-a345-141a8562d5e1 | 3-Nitro-o-toluidine |  | Elementary flows/Emission to air/high population density | 00.00.000 |  | Elementary flow | 000603-83-8 |  |  | Mass
a2b5e7cc-ae2c-3bf2-986e-eb7ab81e16ec | 3-Nitro-o-toluidine |  | Elementary flows/Emission to soil/industrial | 00.00.000 |  | Elementary flow | 000603-83-8 |  |  | Mass
c6077cb2-d9eb-354b-9da3-1710ec6b7526 | 3-Nitro-o-toluidine |  | Elementary flows/Emission to soil/agricultural | 00.00.000 |  | Elementary flow | 000603-83-8 |  |  | Mass
c83c5dcf-a732-43e5-97b3-c7b948930546 | 3-Nitro-o-toluidine |  | Elementary flows/Emission to soil/unspecified | 00.00.000 |  | Elementary flow | 000603-83-8 |  |  | Mass
ca53169a-e6a1-3f72-8d3f-630fb82cd783 | 3-Nitro-o-toluidine |  | Elementary flows/Emission to air/indoor | 00.00.000 |  | Elementary flow | 000603-83-8 |  |  | Mass
87926acb-9c8f-37ab-b420-4168fca724f7 | 3-Nitro-o-toluidine |  | Elementary flows/Emission to air/low population density | 00.00.000 |  | Elementary flow | 000603-83-8 |  |  | Mass
5974bbbb-a81c-386d-8c15-e6bfb29ae3dd | 3-Nitro-o-toluidine |  | Elementary flows/Emission to air/unspecified | 00.00.000 |  | Elementary flow | 000603-83-8 |  |  | Mass
5cc35742-2cd6-3d38-a3c7-9e1f1f74e1c7 | 3-Nitro-o-toluidine |  | Elementary flows/Emission to air/low population density, long-term | 00.00.000 |  | Elementary flow | 000603-83-8 |  |  | Mass
0345aa27-ea76-3296-965d-46de935fffb2 | 3-Nitro-o-toluidine |  | Elementary flows/Emission to water/ocean | 00.00.000 |  | Elementary flow | 000603-83-8 |  |  | Mass
c7fd5487-64b1-3313-bba8-abf583638f44 | 3-Nitro-o-toluidine |  | Elementary flows/Emission to water/ground water, long-term | 00.00.000 |  | Elementary flow | 000603-83-8 |  |  | Mass
1a36db80-602f-328a-af9d-bd91037a3a1c | 3-Nitro-o-toluidine |  | Elementary flows/Emission to water/river | 00.00.000 |  | Elementary flow | 000603-83-8 |  |  | Mass
010ece28-0d0f-3346-8610-158d18960d49 | 3-Nitro-o-toluidine |  | Elementary flows/Emission to soil/forestry | 00.00.000 |  | Elementary flow | 000603-83-8 |  |  | Mass
03a08bc9-588a-3231-8523-55b0eb8ec001 | 3-Nitro-o-toluidine |  | Elementary flows/Emission to water/unspecified | 00.00.000 |  | Elementary flow | 000603-83-8 |  |  | Mass
ac9f39cf-a895-31d7-8f45-697860246043 | 3-Nitroaniline |  | Elementary flows/Emission to air/lower stratosphere + upper troposphere | 00.00.000 |  | Elementary flow | 000099-09-2 |  |  | Mass
84e64e6c-ef32-3caa-968e-cc028739055c | 3-Nitroaniline |  | Elementary flows/Emission to air/high population density | 00.00.000 |  | Elementary flow | 000099-09-2 |  |  | Mass
512d0246-6a45-3872-8eae-9e958455cc52 | 3-Nitroaniline |  | Elementary flows/Emission to soil/industrial | 00.00.000 |  | Elementary flow | 000099-09-2 |  |  | Mass
4ba671ac-4085-3715-80fa-f35eb675448f | 3-Nitroaniline |  | Elementary flows/Emission to soil/agricultural | 00.00.000 |  | Elementary flow | 000099-09-2 |  |  | Mass
0c6fd0d0-f939-4a33-980e-6a749c3aa564 | 3-NITROANILINE |  | Elementary flows/Emission to soil/unspecified | 00.00.000 |  | Elementary flow | 000099-09-2 |  |  | Mass
1ac0c0bf-90d8-3efd-b198-8070920caa64 | 3-Nitroaniline |  | Elementary flows/Emission to air/indoor | 00.00.000 |  | Elementary flow | 000099-09-2 |  |  | Mass
1fc579ef-1e27-32a2-ac88-0e830682ea3a | 3-Nitroaniline |  | Elementary flows/Emission to air/low population density | 00.00.000 |  | Elementary flow | 000099-09-2 |  |  | Mass
0613698e-b15c-3a9a-a8d0-aa1218a21ebf | 3-Nitroaniline |  | Elementary flows/Emission to air/unspecified | 00.00.000 |  | Elementary flow | 000099-09-2 |  |  | Mass
9a37b44e-1125-3f7c-8691-e34a2357f032 | 3-Nitroaniline |  | Elementary flows/Emission to air/low population density, long-term | 00.00.000 |  | Elementary flow | 000099-09-2 |  |  | Mass
6097cffa-5c8f-3ddf-874b-e6b3b7990029 | 3-Nitroaniline |  | Elementary flows/Emission to water/ocean | 00.00.000 |  | Elementary flow | 000099-09-2 |  |  | Mass
605bf1e0-ddc1-3d50-bf02-9a51c0a3417c | 3-Nitroaniline |  | Elementary flows/Emission to water/ground water, long-term | 00.00.000 |  | Elementary flow | 000099-09-2 |  |  | Mass
da2bfdc4-ef58-3eb8-8d7f-215ff1607bd1 | 3-Nitroaniline |  | Elementary flows/Emission to water/river | 00.00.000 |  | Elementary flow | 000099-09-2 |  |  | Mass
fd74e418-0737-33aa-b2b9-b25782bdb301 | 3-Nitroaniline |  | Elementary flows/Emission to soil/forestry | 00.00.000 |  | Elementary flow | 000099-09-2 |  |  | Mass
eedff3f0-918b-39ee-ae5b-ae63be431897 | 3-Nitroaniline |  | Elementary flows/Emission to water/unspecified | 00.00.000 |  | Elementary flow | 000099-09-2 |  |  | Mass
67a1a4d8-6815-32b3-9449-3ff635516c8a | 3-Nitrobenzenesulfonic acid sodium |  | Elementary flows/Emission to air/lower stratosphere + upper troposphere | 00.00.000 |  | Elementary flow | 000127-68-4 |  |  | Mass
0ff05a70-c7d6-3890-8d4b-3a5c0d696b68 | 3-Nitrobenzenesulfonic acid sodium |  | Elementary flows/Emission to water/river, long-term | 00.00.000 |  | Elementary flow | 000127-68-4 |  |  | Mass
1c4b4e83-6b59-3c6b-89ed-7c5cac670613 | 3-Nitrobenzenesulfonic acid sodium |  | Elementary flows/Emission to air/high population density | 00.00.000 |  | Elementary flow | 000127-68-4 |  |  | Mass
6d631171-34cd-367e-b04b-25f465bc6c2f | 3-Nitrobenzenesulfonic acid sodium |  | Elementary flows/Emission to soil/industrial | 00.00.000 |  | Elementary flow | 000127-68-4 |  |  | Mass
54fbca9f-3825-3e80-80f6-658019ef82e5 | 3-Nitrobenzenesulfonic acid sodium |  | Elementary flows/Emission to water/lake | 00.00.000 |  | Elementary flow | 000127-68-4 |  |  | Mass
5d5db678-c51d-3414-a6af-4084388fb5e5 | 3-Nitrobenzenesulfonic acid sodium |  | Elementary flows/Emission to soil/agricultural | 00.00.000 |  | Elementary flow | 000127-68-4 |  |  | Mass
e986c84b-0bf0-3ac0-940d-33fddfd5a0d2 | 3-Nitrobenzenesulfonic acid sodium |  | Elementary flows/Emission to soil/unspecified | 00.00.000 |  | Elementary flow | 000127-68-4 |  |  | Mass
42a7cc93-2c9e-3323-8505-a9da9a2a1cbc | 3-Nitrobenzenesulfonic acid sodium |  | Elementary flows/Emission to air/indoor | 00.00.000 |  | Elementary flow | 000127-68-4 |  |  | Mass
2c24b012-5f99-31ff-9e70-74a20a1cafd5 | 3-Nitrobenzenesulfonic acid sodium |  | Elementary flows/Emission to air/low population density | 00.00.000 |  | Elementary flow | 000127-68-4 |  |  | Mass
d73bb31e-5319-33a9-9683-305b5c3f8aa0 | 3-Nitrobenzenesulfonic acid sodium |  | Elementary flows/Emission to air/unspecified | 00.00.000 |  | Elementary flow | 000127-68-4 |  |  | Mass
fb5a672c-c30a-3712-8466-b5a2d7e209f1 | 3-Nitrobenzenesulfonic acid sodium |  | Elementary flows/Emission to air/low population density, long-term | 00.00.000 |  | Elementary flow | 000127-68-4 |  |  | Mass
502b6d00-c700-365d-ad77-27073fa1ea4e | 3-Nitrobenzenesulfonic acid sodium |  | Elementary flows/Emission to water/ocean | 00.00.000 |  | Elementary flow | 000127-68-4 |  |  | Mass
fa79b9df-8d82-3b9f-ba29-b7f0cbe613d1 | 3-Nitrobenzenesulfonic acid sodium |  | Elementary flows/Emission to water/ground water, long-term | 00.00.000 |  | Elementary flow | 000127-68-4 |  |  | Mass
dc36ab97-2b6f-3811-967d-032809bc0d87 | 3-Nitrobenzenesulfonic acid sodium |  | Elementary flows/Emission to water/river | 00.00.000 |  | Elementary flow | 000127-68-4 |  |  | Mass
9f96198b-4252-3d7b-abf5-2cf51c96c7b5 | 3-Nitrobenzenesulfonic acid sodium |  | Elementary flows/Emission to soil/forestry | 00.00.000 |  | Elementary flow | 000127-68-4 |  |  | Mass
ccea9e61-d7e8-3def-b17a-d209de7f7666 | 3-Nitrobenzenesulfonic acid sodium |  | Elementary flows/Emission to water/unspecified | 00.00.000 |  | Elementary flow | 000127-68-4 |  |  | Mass
1dc3b164-a700-36fa-a592-c5ddda25ec83 | 3-Nitrophenol |  | Elementary flows/Emission to air/lower stratosphere + upper troposphere | 00.00.000 |  | Elementary flow | 000554-84-7 |  |  | Mass
608437b6-8a4e-3db5-86d3-d8371cc6f6fc | 3-Nitrophenol |  | Elementary flows/Emission to air/high population density | 00.00.000 |  | Elementary flow | 000554-84-7 |  |  | Mass
1f0456e1-52a4-38dc-87f6-58fb58120eeb | 3-Nitrophenol |  | Elementary flows/Emission to soil/industrial | 00.00.000 |  | Elementary flow | 000554-84-7 |  |  | Mass
237d25d3-ffb2-39b7-b1da-0f233b62cf6c | 3-Nitrophenol |  | Elementary flows/Emission to soil/agricultural | 00.00.000 |  | Elementary flow | 000554-84-7 |  |  | Mass
ffa7c7df-455b-4f8d-b9a5-3eabef5f6461 | 3-NITROPHENOL |  | Elementary flows/Emission to soil/unspecified | 00.00.000 |  | Elementary flow | 000554-84-7 |  |  | Mass
9871beeb-fc86-39fa-9750-5d018377c95c | 3-Nitrophenol |  | Elementary flows/Emission to air/indoor | 00.00.000 |  | Elementary flow | 000554-84-7 |  |  | Mass
d701e323-16b5-327b-b641-3ed5da3b69bb | 3-Nitrophenol |  | Elementary flows/Emission to air/low population density | 00.00.000 |  | Elementary flow | 000554-84-7 |  |  | Mass
6b22b80c-e0e9-3794-a7f0-1207fa6fa8e0 | 3-Nitrophenol |  | Elementary flows/Emission to air/unspecified | 00.00.000 |  | Elementary flow | 000554-84-7 |  |  | Mass
2ab4a2cd-cbf3-321b-9919-509edfd56308 | 3-Nitrophenol |  | Elementary flows/Emission to air/low population density, long-term | 00.00.000 |  | Elementary flow | 000554-84-7 |  |  | Mass
4377f2d5-909a-3660-977b-55a5fe7521d3 | 3-Nitrophenol |  | Elementary flows/Emission to water/ocean | 00.00.000 |  | Elementary flow | 000554-84-7 |  |  | Mass
13a556b2-8883-3740-91ed-21ef6d2d5ce2 | 3-Nitrophenol |  | Elementary flows/Emission to water/ground water, long-term | 00.00.000 |  | Elementary flow | 000554-84-7 |  |  | Mass
c32b6da3-26a7-3da5-8733-576cd8da395a | 3-Nitrophenol |  | Elementary flows/Emission to water/river | 00.00.000 |  | Elementary flow | 000554-84-7 |  |  | Mass
049c6e74-8c79-3d66-9078-d2136b70a78c | 3-Nitrophenol |  | Elementary flows/Emission to soil/forestry | 00.00.000 |  | Elementary flow | 000554-84-7 |  |  | Mass
5d977d61-8058-3484-b459-de756d1e621a | 3-Nitrophenol |  | Elementary flows/Emission to water/unspecified | 00.00.000 |  | Elementary flow | 000554-84-7 |  |  | Mass
2b8ddf81-7b32-45f2-893a-099d05e334ae | 3-NITROTOLUENE |  | Elementary flows/Emission to soil/unspecified | 00.00.000 |  | Elementary flow | 000099-08-1 |  |  | Mass
cdb2c7fc-9770-37e6-9c77-76a407e83fae | 3-Nonenes |  | Elementary flows/Emission to air/unspecified | 00.00.000 |  | Elementary flow |  |  |  | Mass
1d94859f-b302-36b7-916c-4af84ac5831c | 3-Octanol |  | Elementary flows/Emission to air/unspecified | 00.00.000 |  | Elementary flow | 000589-98-0 |  |  | Mass
15a797d2-5b78-3b7a-8710-78e4c91c2883 | 3-Octanone |  | Elementary flows/Emission to air/lower stratosphere + upper troposphere | 00.00.000 |  | Elementary flow | 000106-68-3 |  |  | Mass
5b2cf2f5-3125-318f-8570-ee91afa0fa48 | 3-Octanone |  | Elementary flows/Emission to air/high population density | 00.00.000 |  | Elementary flow | 000106-68-3 |  |  | Mass
4852e7ca-bb24-344b-9637-7ca7fb40f2ec | 3-Octanone |  | Elementary flows/Emission to soil/industrial | 00.00.000 |  | Elementary flow | 000106-68-3 |  |  | Mass
afd54bbe-afab-3eea-a350-6043397865e7 | 3-Octanone |  | Elementary flows/Emission to soil/agricultural | 00.00.000 |  | Elementary flow | 000106-68-3 |  |  | Mass
2ff8c835-c77e-4199-b49c-846566b69058 | 3-OCTANONE |  | Elementary flows/Emission to soil/unspecified | 00.00.000 |  | Elementary flow | 000106-68-3 |  |  | Mass
b823ef5f-bf5f-3689-a65c-6f7a7974486b | 3-Octanone |  | Elementary flows/Emission to air/indoor | 00.00.000 |  | Elementary flow | 000106-68-3 |  |  | Mass
624c84eb-2246-3a66-a65c-8ff26ea70737 | 3-Octanone |  | Elementary flows/Emission to air/low population density | 00.00.000 |  | Elementary flow | 000106-68-3 |  |  | Mass
9af479f0-e8c6-39b2-97d3-2dd199753fba | 3-Octanone |  | Elementary flows/Emission to air/unspecified | 00.00.000 |  | Elementary flow | 000106-68-3 |  |  | Mass
5dc42e5b-76c8-3b97-8e7e-f832379aa726 | 3-Octanone |  | Elementary flows/Emission to air/low population density, long-term | 00.00.000 |  | Elementary flow | 000106-68-3 |  |  | Mass
c01858db-7e3c-3181-826b-0a63a62d3233 | 3-Octanone |  | Elementary flows/Emission to water/ocean | 00.00.000 |  | Elementary flow | 000106-68-3 |  |  | Mass
21502fc2-4583-3722-88f9-4cb371f67df3 | 3-Octanone |  | Elementary flows/Emission to water/ground water, long-term | 00.00.000 |  | Elementary flow | 000106-68-3 |  |  | Mass
6e800843-78ea-303b-9c57-7a067700d268 | 3-Octanone |  | Elementary flows/Emission to water/river | 00.00.000 |  | Elementary flow | 000106-68-3 |  |  | Mass
a5adac62-0f7a-387f-9836-0b33ce452a2d | 3-Octanone |  | Elementary flows/Emission to soil/forestry | 00.00.000 |  | Elementary flow | 000106-68-3 |  |  | Mass
b5b52c5d-31f8-34a1-aec8-9216909fb874 | 3-Octanone |  | Elementary flows/Emission to water/unspecified | 00.00.000 |  | Elementary flow | 000106-68-3 |  |  | Mass
6cf7222f-6192-38c7-abdd-288f03b0a8af | 3-Octene, (E)- |  | Elementary flows/Emission to air/unspecified | 00.00.000 |  | Elementary flow | 014919-01-8 |  |  | Mass
4d4c7b9f-89c6-396f-b1f2-028ce587bb33 | 3-Octenes |  | Elementary flows/Emission to air/unspecified | 00.00.000 |  | Elementary flow |  |  |  | Mass
8f3094bc-90d1-45e9-8480-957a798a48ca | 3-Pentanol |  | Elementary flows/Emission to air/lower stratosphere + upper troposphere | 00.00.000 |  | Elementary flow | 000584-02-1 |  |  | Mass
626449de-ca0b-430d-95fe-c76a29ceef71 | 3-Pentanol |  | Elementary flows/Emission to water/river, long-term | 00.00.000 |  | Elementary flow | 000584-02-1 |  |  | Mass
b011cb83-89db-454b-aa91-6cddb0cd87be | 3-Pentanol |  | Elementary flows/Emission to air/high population density | 00.00.000 |  | Elementary flow | 000584-02-1 |  |  | Mass
92b42cf0-ce89-4a4e-a3ad-cdaa4b17fb36 | 3-Pentanol |  | Elementary flows/Emission to soil/industrial | 00.00.000 |  | Elementary flow | 000584-02-1 |  |  | Mass
e449e464-f6dd-4b5c-a14c-9067e3f17680 | 3-Pentanol |  | Elementary flows/Emission to water/lake | 00.00.000 |  | Elementary flow | 000584-02-1 |  |  | Mass
049174b3-288c-4176-8dc5-bcd7bd582c8e | 3-Pentanol |  | Elementary flows/Emission to soil/agricultural | 00.00.000 |  | Elementary flow | 000584-02-1 |  |  | Mass
b6b8990b-36d4-40b2-8b91-2799fc5f25c5 | 3-Pentanol |  | Elementary flows/Emission to water/fresh water, long-term | 00.00.000 |  | Elementary flow | 000584-02-1 |  |  | Mass
519df2e8-3b67-4aae-bce5-2040b5295db5 | 3-Pentanol |  | Elementary flows/Emission to soil/unspecified | 00.00.000 |  | Elementary flow | 000584-02-1 |  |  | Mass
ef3ec802-2d73-3f04-8dad-bc32d0a03eea | 3-Pentanol |  | Elementary flows/Emission to air/indoor | 00.00.000 |  | Elementary flow | 000584-02-1 |  |  | Mass
a2ae351e-8f02-47e0-acba-927170619958 | 3-Pentanol |  | Elementary flows/Emission to air/low population density | 00.00.000 |  | Elementary flow | 000584-02-1 |  |  | Mass
4da82801-d0a0-4af3-be99-1c4f52ac0914 | 3-Pentanol |  | Elementary flows/Emission to air/unspecified | 00.00.000 |  | Elementary flow | 000584-02-1 |  |  | Mass
d15f3ee8-b40a-47e6-9d30-1cd53cfa168b | 3-Pentanol |  | Elementary flows/Emission to water/fresh water | 00.00.000 |  | Elementary flow | 000584-02-1 |  |  | Mass
3dfe2525-26ad-4625-b7a4-8e4293a091cd | 3-Pentanol |  | Elementary flows/Emission to water/fossil- | 00.00.000 |  | Elementary flow | 000584-02-1 |  |  | Mass
bce32727-6571-4c6e-977d-da7018c40d76 | 3-Pentanol |  | Elementary flows/Emission to air/low population density, long-term | 00.00.000 |  | Elementary flow | 000584-02-1 |  |  | Mass
ac0d4b02-8dbb-4aac-b181-fbe6c896ac08 | 3-Pentanol |  | Elementary flows/Emission to water/ocean | 00.00.000 |  | Elementary flow | 000584-02-1 |  |  | Mass
9c715846-cddc-4f74-8746-bae2e6dac662 | 3-Pentanol |  | Elementary flows/Emission to water/ground water, long-term | 00.00.000 |  | Elementary flow | 000584-02-1 |  |  | Mass
94e1c22d-c61e-4184-b486-259c9f7d4293 | 3-Pentanol |  | Elementary flows/Emission to water/river | 00.00.000 |  | Elementary flow | 000584-02-1 |  |  | Mass
1c991620-bf9f-49e6-b772-5997313ce3d0 | 3-Pentanol |  | Elementary flows/Emission to soil/forestry | 00.00.000 |  | Elementary flow | 000584-02-1 |  |  | Mass
46ee752e-5b2b-483f-8fb1-dd7e7b8fb9c8 | 3-Pentanol |  | Elementary flows/Emission to water/unspecified | 00.00.000 |  | Elementary flow | 000584-02-1 |  |  | Mass
3a296a04-f67f-489c-8372-3dc5417b984d | 3-Pentanol |  | Elementary flows/Emission to water/ground water | 00.00.000 |  | Elementary flow | 000584-02-1 |  |  | Mass
173b468a-3c3e-3981-a083-2f49e33787f9 | 3-Pentanone |  | Elementary flows/Emission to air/indoor | 00.00.000 |  | Elementary flow | 000096-22-0 |  |  | Mass
8a501ab3-614f-3eaa-b15b-f8fbf88fb9af | 3-Pentanone, 2,4-dimethyl- |  | Elementary flows/Emission to air/unspecified | 00.00.000 |  | Elementary flow | 000565-80-0 |  |  | Mass
5da56fed-2b7b-3201-8848-5f8a6d32335a | 3-Phenoxybenzaldehyde |  | Elementary flows/Emission to air/lower stratosphere + upper troposphere | 00.00.000 |  | Elementary flow | 039515-51-0 |  |  | Mass
343b7b53-e820-313c-95d0-a27ba06d6bb5 | 3-Phenoxybenzaldehyde |  | Elementary flows/Emission to air/high population density | 00.00.000 |  | Elementary flow | 039515-51-0 |  |  | Mass
5d78de2b-3dc3-3fb4-8947-edaac3a1bd1e | 3-Phenoxybenzaldehyde |  | Elementary flows/Emission to soil/industrial | 00.00.000 |  | Elementary flow | 039515-51-0 |  |  | Mass
1a3772e4-7ae6-3ff4-80ee-746c092beaeb | 3-Phenoxybenzaldehyde |  | Elementary flows/Emission to soil/agricultural | 00.00.000 |  | Elementary flow | 039515-51-0 |  |  | Mass
39fdd861-eb68-4920-97bd-d1b8fa20a90a | 3-PHENOXYBENZALDEHYDE |  | Elementary flows/Emission to soil/unspecified | 00.00.000 |  | Elementary flow | 039515-51-0 |  |  | Mass
832bbcd5-24d7-34c4-b10f-904cfbfeed97 | 3-Phenoxybenzaldehyde |  | Elementary flows/Emission to air/indoor | 00.00.000 |  | Elementary flow | 039515-51-0 |  |  | Mass
9ef9efc1-1eca-30a4-b1c1-4493d9882144 | 3-Phenoxybenzaldehyde |  | Elementary flows/Emission to air/low population density | 00.00.000 |  | Elementary flow | 039515-51-0 |  |  | Mass
86fc4aa7-de01-3b5b-8209-3213b143d24d | 3-Phenoxybenzaldehyde |  | Elementary flows/Emission to air/unspecified | 00.00.000 |  | Elementary flow | 039515-51-0 |  |  | Mass
6e389b9c-b950-3786-b281-6c4186a4d1c7 | 3-Phenoxybenzaldehyde |  | Elementary flows/Emission to air/low population density, long-term | 00.00.000 |  | Elementary flow | 039515-51-0 |  |  | Mass
617f0e62-5189-373f-a3c2-87b0b1e9666b | 3-Phenoxybenzaldehyde |  | Elementary flows/Emission to water/ocean | 00.00.000 |  | Elementary flow | 039515-51-0 |  |  | Mass
e42b14da-0f82-3b7b-85e9-778098cee41f | 3-Phenoxybenzaldehyde |  | Elementary flows/Emission to water/ground water, long-term | 00.00.000 |  | Elementary flow | 039515-51-0 |  |  | Mass
7dac232b-2375-35e3-9a72-9256da78b59a | 3-Phenoxybenzaldehyde |  | Elementary flows/Emission to water/river | 00.00.000 |  | Elementary flow | 039515-51-0 |  |  | Mass
36acea55-7f9b-371d-ab0d-afc18fd05acd | 3-Phenoxybenzaldehyde |  | Elementary flows/Emission to soil/forestry | 00.00.000 |  | Elementary flow | 039515-51-0 |  |  | Mass
534e7e14-0970-3b88-9542-6629222fdba9 | 3-Phenoxybenzaldehyde |  | Elementary flows/Emission to water/unspecified | 00.00.000 |  | Elementary flow | 039515-51-0 |  |  | Mass
5fe49458-5675-32f8-bb84-c6d40deb9785 | 3-Phenyl-n-butyric acid |  | Elementary flows/Emission to air/lower stratosphere + upper troposphere | 00.00.000 |  | Elementary flow | 004593-90-2 |  |  | Mass
b21686fc-527e-325d-8dc9-75306825c4a3 | 3-Phenyl-n-butyric acid |  | Elementary flows/Emission to air/high population density | 00.00.000 |  | Elementary flow | 004593-90-2 |  |  | Mass
a59e8f5f-9e53-334e-a164-1379675549e2 | 3-Phenyl-n-butyric acid |  | Elementary flows/Emission to soil/industrial | 00.00.000 |  | Elementary flow | 004593-90-2 |  |  | Mass
78ce1d6f-75fd-3917-bb59-aa5a482a10cb | 3-Phenyl-n-butyric acid |  | Elementary flows/Emission to soil/agricultural | 00.00.000 |  | Elementary flow | 004593-90-2 |  |  | Mass
8279b093-120f-4826-90fc-c04b2f339c1b | 3-PHENYL-N-BUTYRIC ACID |  | Elementary flows/Emission to soil/unspecified | 00.00.000 |  | Elementary flow | 004593-90-2 |  |  | Mass
ae8336bd-676a-3d1f-8245-fe86769363cd | 3-Phenyl-n-butyric acid |  | Elementary flows/Emission to air/indoor | 00.00.000 |  | Elementary flow | 004593-90-2 |  |  | Mass
a5161922-7c89-3853-83c3-7c409e25cfa8 | 3-Phenyl-n-butyric acid |  | Elementary flows/Emission to air/low population density | 00.00.000 |  | Elementary flow | 004593-90-2 |  |  | Mass
670d8097-9f02-30f8-b129-1fbfee29518a | 3-Phenyl-n-butyric acid |  | Elementary flows/Emission to air/unspecified | 00.00.000 |  | Elementary flow | 004593-90-2 |  |  | Mass
2d3bbc71-2be1-32d7-a75f-65bd660d3651 | 3-Phenyl-n-butyric acid |  | Elementary flows/Emission to air/low population density, long-term | 00.00.000 |  | Elementary flow | 004593-90-2 |  |  | Mass
dc97ee34-d080-36ad-a5e4-a5ebc1e053da | 3-Phenyl-n-butyric acid |  | Elementary flows/Emission to water/ocean | 00.00.000 |  | Elementary flow | 004593-90-2 |  |  | Mass
5beb062a-4b56-3db0-b314-6c573aa69468 | 3-Phenyl-n-butyric acid |  | Elementary flows/Emission to water/ground water, long-term | 00.00.000 |  | Elementary flow | 004593-90-2 |  |  | Mass
e95dc2bf-dc87-395c-99bb-b154e63e623e | 3-Phenyl-n-butyric acid |  | Elementary flows/Emission to water/river | 00.00.000 |  | Elementary flow | 004593-90-2 |  |  | Mass
6085be63-db96-357d-9296-15950ffd16a2 | 3-Phenyl-n-butyric acid |  | Elementary flows/Emission to soil/forestry | 00.00.000 |  | Elementary flow | 004593-90-2 |  |  | Mass
8d9b3904-ec8a-31cb-adaa-c83ba1fa516d | 3-Phenyl-n-butyric acid |  | Elementary flows/Emission to water/unspecified | 00.00.000 |  | Elementary flow | 004593-90-2 |  |  | Mass
5ddae548-3c79-3769-a1ab-9b59070703f2 | 3-Phenylprop-2-en-1-ol |  | Elementary flows/Emission to air/unspecified | 00.00.000 |  | Elementary flow | 000104-54-1 |  |  | Mass
7ecafa29-7101-31e4-8de5-1a9ff8f4a66e | 3-Phenylpyridine |  | Elementary flows/Emission to air/lower stratosphere + upper troposphere | 00.00.000 |  | Elementary flow | 001008-88-4 |  |  | Mass
149df46e-ee30-3656-83d1-ed2550546578 | 3-Phenylpyridine |  | Elementary flows/Emission to air/high population density | 00.00.000 |  | Elementary flow | 001008-88-4 |  |  | Mass
02c6fe1c-e32c-3dd6-854e-8a8466b0d0e9 | 3-Phenylpyridine |  | Elementary flows/Emission to soil/industrial | 00.00.000 |  | Elementary flow | 001008-88-4 |  |  | Mass
a1b12817-b2e2-3d0e-afd2-ea840d781627 | 3-Phenylpyridine |  | Elementary flows/Emission to soil/agricultural | 00.00.000 |  | Elementary flow | 001008-88-4 |  |  | Mass
84f51360-11f4-4746-83e4-34638f205195 | 3-PHENYLPYRIDINE |  | Elementary flows/Emission to soil/unspecified | 00.00.000 |  | Elementary flow | 001008-88-4 |  |  | Mass
eff9b95b-1163-362e-8c5d-44dbb4f2d6f3 | 3-Phenylpyridine |  | Elementary flows/Emission to air/indoor | 00.00.000 |  | Elementary flow | 001008-88-4 |  |  | Mass
a71262c8-4480-39e3-8411-c60e7852e28f | 3-Phenylpyridine |  | Elementary flows/Emission to air/low population density | 00.00.000 |  | Elementary flow | 001008-88-4 |  |  | Mass
06758b56-74e1-3951-8156-e9310c7570f9 | 3-Phenylpyridine |  | Elementary flows/Emission to air/unspecified | 00.00.000 |  | Elementary flow | 001008-88-4 |  |  | Mass
b1c50d95-9944-305f-be17-ce2f8cfef8bc | 3-Phenylpyridine |  | Elementary flows/Emission to air/low population density, long-term | 00.00.000 |  | Elementary flow | 001008-88-4 |  |  | Mass
2b587663-0d26-3a26-a9dd-fcb0659567d0 | 3-Phenylpyridine |  | Elementary flows/Emission to water/ocean | 00.00.000 |  | Elementary flow | 001008-88-4 |  |  | Mass
71e087df-6728-30b6-b0d4-bd6c6293b972 | 3-Phenylpyridine |  | Elementary flows/Emission to water/ground water, long-term | 00.00.000 |  | Elementary flow | 001008-88-4 |  |  | Mass
008546ee-c3b6-393e-ad32-e7f14c23b4bd | 3-Phenylpyridine |  | Elementary flows/Emission to water/river | 00.00.000 |  | Elementary flow | 001008-88-4 |  |  | Mass
0c8c80d6-6ead-328c-be0b-1e8fbdd2d7b7 | 3-Phenylpyridine |  | Elementary flows/Emission to soil/forestry | 00.00.000 |  | Elementary flow | 001008-88-4 |  |  | Mass
42395312-d89a-370d-9fd0-a5a8c2d18cc8 | 3-Phenylpyridine |  | Elementary flows/Emission to water/unspecified | 00.00.000 |  | Elementary flow | 001008-88-4 |  |  | Mass
d9eefefe-d6ee-3a0f-8277-fd50c51c1b5d | 3-Propan-2-ylheptyl acetate |  | Elementary flows/Emission to air/unspecified | 00.00.000 |  | Elementary flow | 108419-34-7 |  |  | Mass
dc56853d-635b-38bc-bfc5-2dd5da784386 | 3-Propan-2-ylhexyl acetate |  | Elementary flows/Emission to air/unspecified | 00.00.000 |  | Elementary flow | 108419-33-6 |  |  | Mass
2213e4f8-22e5-3386-87bd-d1c164cd8fd7 | 3-Propoxypropan-1-ol |  | Elementary flows/Emission to air/unspecified | 00.00.000 |  | Elementary flow | 030136-13-1 |  |  | Mass
d5e8ca59-6b8d-338b-9f3e-b908a76cf6b7 | 3-Pyridinecarboxamide, n-[(phenylamino)carbonyl] |  | Elementary flows/Emission to air/lower stratosphere + upper troposphere | 00.00.000 |  | Elementary flow | 026972-01-0 |  |  | Mass
06322aa1-1956-3c91-93a0-e6ee0d0120fb | 3-Pyridinecarboxamide, n-[(phenylamino)carbonyl] |  | Elementary flows/Emission to air/high population density | 00.00.000 |  | Elementary flow | 026972-01-0 |  |  | Mass
140380f4-79f3-3c58-83a0-2c8ef1798bf3 | 3-Pyridinecarboxamide, n-[(phenylamino)carbonyl] |  | Elementary flows/Emission to soil/industrial | 00.00.000 |  | Elementary flow | 026972-01-0 |  |  | Mass
6d671ebb-2960-3e61-93e4-29fc982839cc | 3-Pyridinecarboxamide, n-[(phenylamino)carbonyl] |  | Elementary flows/Emission to soil/agricultural | 00.00.000 |  | Elementary flow | 026972-01-0 |  |  | Mass
13fe6a7c-82e7-46e2-a694-d71e380d87c5 | 3-Pyridinecarboxamide, N-[(phenylamino)carbonyl] |  | Elementary flows/Emission to soil/unspecified | 00.00.000 |  | Elementary flow | 026972-01-0 |  |  | Mass
8272d7bd-e862-3b4b-b607-c0f55a02a6dd | 3-Pyridinecarboxamide, n-[(phenylamino)carbonyl] |  | Elementary flows/Emission to air/indoor | 00.00.000 |  | Elementary flow | 026972-01-0 |  |  | Mass
c8f1b824-6017-3982-bae7-acaae871fd66 | 3-Pyridinecarboxamide, n-[(phenylamino)carbonyl] |  | Elementary flows/Emission to air/low population density | 00.00.000 |  | Elementary flow | 026972-01-0 |  |  | Mass
baaa25ab-6957-3d9c-938d-e65067255f52 | 3-Pyridinecarboxamide, n-[(phenylamino)carbonyl] |  | Elementary flows/Emission to air/unspecified | 00.00.000 |  | Elementary flow | 026972-01-0 |  |  | Mass
e2868dea-e724-3bf1-ab20-25963aa7895e | 3-Pyridinecarboxamide, n-[(phenylamino)carbonyl] |  | Elementary flows/Emission to air/low population density, long-term | 00.00.000 |  | Elementary flow | 026972-01-0 |  |  | Mass
b7866457-f49f-3a40-923d-33939fc9dfff | 3-Pyridinecarboxamide, n-[(phenylamino)carbonyl] |  | Elementary flows/Emission to water/ocean | 00.00.000 |  | Elementary flow | 026972-01-0 |  |  | Mass
b90feee8-200b-3420-8c40-987f2444175e | 3-Pyridinecarboxamide, n-[(phenylamino)carbonyl] |  | Elementary flows/Emission to water/ground water, long-term | 00.00.000 |  | Elementary flow | 026972-01-0 |  |  | Mass
120a302f-0f45-3dc8-8e82-381591416b0c | 3-Pyridinecarboxamide, n-[(phenylamino)carbonyl] |  | Elementary flows/Emission to water/river | 00.00.000 |  | Elementary flow | 026972-01-0 |  |  | Mass
c188b2f1-1f51-3d3a-8f94-644dc5c2dd5f | 3-Pyridinecarboxamide, n-[(phenylamino)carbonyl] |  | Elementary flows/Emission to soil/forestry | 00.00.000 |  | Elementary flow | 026972-01-0 |  |  | Mass
8e9ce0ba-7187-3c54-aaf9-86188a97a785 | 3-Pyridinecarboxamide, n-[(phenylamino)carbonyl] |  | Elementary flows/Emission to water/unspecified | 00.00.000 |  | Elementary flow | 026972-01-0 |  |  | Mass
8addc42b-13db-396b-b11c-2aa118aa6e27 | 3-Pyridinemethanol |  | Elementary flows/Emission to air/lower stratosphere + upper troposphere | 00.00.000 |  | Elementary flow | 000100-55-0 |  |  | Mass
41ceec11-ef29-322c-8f06-44fc0b0d0e9d | 3-Pyridinemethanol |  | Elementary flows/Emission to air/high population density | 00.00.000 |  | Elementary flow | 000100-55-0 |  |  | Mass
deafc4f2-83eb-3500-beee-7ff16c5836a0 | 3-Pyridinemethanol |  | Elementary flows/Emission to soil/industrial | 00.00.000 |  | Elementary flow | 000100-55-0 |  |  | Mass
74201fa4-c0c4-3d7b-9327-b50ce48cc037 | 3-Pyridinemethanol |  | Elementary flows/Emission to soil/agricultural | 00.00.000 |  | Elementary flow | 000100-55-0 |  |  | Mass
7cde9ac6-4914-480a-8735-318627fb326f | 3-PYRIDINEMETHANOL |  | Elementary flows/Emission to soil/unspecified | 00.00.000 |  | Elementary flow | 000100-55-0 |  |  | Mass
7abdbcae-b002-3457-85cf-c02e36c0b148 | 3-Pyridinemethanol |  | Elementary flows/Emission to air/indoor | 00.00.000 |  | Elementary flow | 000100-55-0 |  |  | Mass
ceae9168-ce7c-30c0-8bdc-bfad91e7fd76 | 3-Pyridinemethanol |  | Elementary flows/Emission to air/low population density | 00.00.000 |  | Elementary flow | 000100-55-0 |  |  | Mass
62931012-1050-3ef2-92c4-a57034a1460a | 3-Pyridinemethanol |  | Elementary flows/Emission to air/unspecified | 00.00.000 |  | Elementary flow | 000100-55-0 |  |  | Mass
55ecc3f9-7c85-3298-9081-d3cb9ffa1daf | 3-Pyridinemethanol |  | Elementary flows/Emission to air/low population density, long-term | 00.00.000 |  | Elementary flow | 000100-55-0 |  |  | Mass
93a514cf-4f1e-35b4-88e3-94ceac6f8e8b | 3-Pyridinemethanol |  | Elementary flows/Emission to water/ocean | 00.00.000 |  | Elementary flow | 000100-55-0 |  |  | Mass
c19581a2-427c-3d0a-afc4-d551912d30f1 | 3-Pyridinemethanol |  | Elementary flows/Emission to water/ground water, long-term | 00.00.000 |  | Elementary flow | 000100-55-0 |  |  | Mass
12587532-84c7-33c9-982f-e7d78dfd50fb | 3-Pyridinemethanol |  | Elementary flows/Emission to water/river | 00.00.000 |  | Elementary flow | 000100-55-0 |  |  | Mass
3db957c0-7509-3850-9afe-2033e40f0446 | 3-Pyridinemethanol |  | Elementary flows/Emission to soil/forestry | 00.00.000 |  | Elementary flow | 000100-55-0 |  |  | Mass
362c94cf-a1b9-359b-9803-c9869c766279 | 3-Pyridinemethanol |  | Elementary flows/Emission to water/unspecified | 00.00.000 |  | Elementary flow | 000100-55-0 |  |  | Mass
c697678c-c5fd-3759-9b84-015c1286d3dc | 3-Pyridinepropanol |  | Elementary flows/Emission to air/lower stratosphere + upper troposphere | 00.00.000 |  | Elementary flow | 002859-67-8 |  |  | Mass
88a3fb09-3c4b-3ad2-9a0e-1d7ceeea806f | 3-Pyridinepropanol |  | Elementary flows/Emission to air/high population density | 00.00.000 |  | Elementary flow | 002859-67-8 |  |  | Mass
6b37cfeb-d101-368c-9445-cfd248840017 | 3-Pyridinepropanol |  | Elementary flows/Emission to soil/industrial | 00.00.000 |  | Elementary flow | 002859-67-8 |  |  | Mass
abc04ba5-82d3-3ee2-93fa-6cbaeed71695 | 3-Pyridinepropanol |  | Elementary flows/Emission to soil/agricultural | 00.00.000 |  | Elementary flow | 002859-67-8 |  |  | Mass
7c3b1ad2-fe89-4070-8207-577821c79e12 | 3-PYRIDINEPROPANOL |  | Elementary flows/Emission to soil/unspecified | 00.00.000 |  | Elementary flow | 002859-67-8 |  |  | Mass
2a380e8c-122d-351c-861f-5aa546ba6c1f | 3-Pyridinepropanol |  | Elementary flows/Emission to air/indoor | 00.00.000 |  | Elementary flow | 002859-67-8 |  |  | Mass
5c5fefd9-113e-3d02-8e28-a644c5275a7f | 3-Pyridinepropanol |  | Elementary flows/Emission to air/low population density | 00.00.000 |  | Elementary flow | 002859-67-8 |  |  | Mass
8c90236c-09eb-3bfe-b03a-1995d2596e58 | 3-Pyridinepropanol |  | Elementary flows/Emission to air/unspecified | 00.00.000 |  | Elementary flow | 002859-67-8 |  |  | Mass
7da9f6f8-2441-3a27-b54b-5273f1108806 | 3-Pyridinepropanol |  | Elementary flows/Emission to air/low population density, long-term | 00.00.000 |  | Elementary flow | 002859-67-8 |  |  | Mass
08c959a3-7f76-3355-8592-16e328155673 | 3-Pyridinepropanol |  | Elementary flows/Emission to water/ocean | 00.00.000 |  | Elementary flow | 002859-67-8 |  |  | Mass
703b41f4-1e09-3a4d-9336-cc61aef229fe | 3-Pyridinepropanol |  | Elementary flows/Emission to water/ground water, long-term | 00.00.000 |  | Elementary flow | 002859-67-8 |  |  | Mass
b996c828-b24a-3442-9865-329b4c4b71a9 | 3-Pyridinepropanol |  | Elementary flows/Emission to water/river | 00.00.000 |  | Elementary flow | 002859-67-8 |  |  | Mass
f98b7359-cba1-33d6-aa41-d2e9f8012177 | 3-Pyridinepropanol |  | Elementary flows/Emission to soil/forestry | 00.00.000 |  | Elementary flow | 002859-67-8 |  |  | Mass
e375c187-c4c8-396f-8288-2d1ce68fb15b | 3-Pyridinepropanol |  | Elementary flows/Emission to water/unspecified | 00.00.000 |  | Elementary flow | 002859-67-8 |  |  | Mass
b67e63c3-36d7-3b28-baa3-eabdfdba44d8 | 3-Trifluoromethylaniline |  | Elementary flows/Emission to air/lower stratosphere + upper troposphere | 00.00.000 |  | Elementary flow | 000098-16-8 |  |  | Mass
7f99038a-f9f0-3bd4-8f2e-df41891117c5 | 3-Trifluoromethylaniline |  | Elementary flows/Emission to air/high population density | 00.00.000 |  | Elementary flow | 000098-16-8 |  |  | Mass
43ed7642-539d-3513-a3d2-8e46241c7a75 | 3-Trifluoromethylaniline |  | Elementary flows/Emission to soil/industrial | 00.00.000 |  | Elementary flow | 000098-16-8 |  |  | Mass
168571c2-8328-3712-a593-ec53a1712c49 | 3-Trifluoromethylaniline |  | Elementary flows/Emission to soil/agricultural | 00.00.000 |  | Elementary flow | 000098-16-8 |  |  | Mass
f5f7a58d-95b7-439b-b5d9-173abaa7c79f | 3-TRIFLUOROMETHYLANILINE |  | Elementary flows/Emission to soil/unspecified | 00.00.000 |  | Elementary flow | 000098-16-8 |  |  | Mass
2c4f375f-0027-3ce9-b7ad-e8b44b1223ec | 3-Trifluoromethylaniline |  | Elementary flows/Emission to air/indoor | 00.00.000 |  | Elementary flow | 000098-16-8 |  |  | Mass
7dd459f1-69a2-30fc-92c6-6e2093d0fd1f | 3-Trifluoromethylaniline |  | Elementary flows/Emission to air/low population density | 00.00.000 |  | Elementary flow | 000098-16-8 |  |  | Mass
c5ccffb1-8f64-3d91-a1af-ed0e9480ee89 | 3-Trifluoromethylaniline |  | Elementary flows/Emission to air/unspecified | 00.00.000 |  | Elementary flow | 000098-16-8 |  |  | Mass
227df43f-40d5-3a3b-b4ba-81fe88b24284 | 3-Trifluoromethylaniline |  | Elementary flows/Emission to air/low population density, long-term | 00.00.000 |  | Elementary flow | 000098-16-8 |  |  | Mass
1f8d3197-9d1b-31ce-8726-fd5685b579d8 | 3-Trifluoromethylaniline |  | Elementary flows/Emission to water/ocean | 00.00.000 |  | Elementary flow | 000098-16-8 |  |  | Mass
ed79479f-c118-3fe4-b082-ec31f12d8ae2 | 3-Trifluoromethylaniline |  | Elementary flows/Emission to water/ground water, long-term | 00.00.000 |  | Elementary flow | 000098-16-8 |  |  | Mass
91e2af25-94f1-3bb0-8802-61c38e9e9433 | 3-Trifluoromethylaniline |  | Elementary flows/Emission to water/river | 00.00.000 |  | Elementary flow | 000098-16-8 |  |  | Mass
c5b6827c-db9a-3f94-9ba8-a8f2d348573d | 3-Trifluoromethylaniline |  | Elementary flows/Emission to soil/forestry | 00.00.000 |  | Elementary flow | 000098-16-8 |  |  | Mass
a58cac38-7294-32ed-8f48-4f3a6756af7e | 3-Trifluoromethylaniline |  | Elementary flows/Emission to water/unspecified | 00.00.000 |  | Elementary flow | 000098-16-8 |  |  | Mass
b0da2ba9-3560-393f-aa72-d1fe973cff8c | 4'-Fluoro-4-aminobiphenyl |  | Elementary flows/Emission to air/lower stratosphere + upper troposphere | 00.00.000 |  | Elementary flow | 000324-93-6 |  |  | Mass
50f594bc-a196-3293-b285-636f48c6ed96 | 4'-Fluoro-4-aminobiphenyl |  | Elementary flows/Emission to water/river, long-term | 00.00.000 |  | Elementary flow | 000324-93-6 |  |  | Mass
2149ed2a-a3e8-3756-adf4-a30ebea73877 | 4'-Fluoro-4-aminobiphenyl |  | Elementary flows/Emission to air/high population density | 00.00.000 |  | Elementary flow | 000324-93-6 |  |  | Mass
8d4e240f-df14-3bce-b7bd-724dccb72d6a | 4'-Fluoro-4-aminobiphenyl |  | Elementary flows/Emission to soil/industrial | 00.00.000 |  | Elementary flow | 000324-93-6 |  |  | Mass
f679da1c-b681-35e5-b7f0-82dc50f4bcf3 | 4'-Fluoro-4-aminobiphenyl |  | Elementary flows/Emission to water/lake | 00.00.000 |  | Elementary flow | 000324-93-6 |  |  | Mass
c4e31ca3-40f3-30a4-bc60-2a03ae9ae821 | 4'-Fluoro-4-aminobiphenyl |  | Elementary flows/Emission to soil/agricultural | 00.00.000 |  | Elementary flow | 000324-93-6 |  |  | Mass
9ca0f509-9fb3-3f31-b766-1794fd011124 | 4'-Fluoro-4-aminobiphenyl |  | Elementary flows/Emission to soil/unspecified | 00.00.000 |  | Elementary flow | 000324-93-6 |  |  | Mass
e6399fd9-724a-3597-a013-65dce965bb22 | 4'-Fluoro-4-aminobiphenyl |  | Elementary flows/Emission to air/indoor | 00.00.000 |  | Elementary flow | 000324-93-6 |  |  | Mass
8e003394-badf-3df8-a8f4-e649e433c72e | 4'-Fluoro-4-aminobiphenyl |  | Elementary flows/Emission to air/low population density | 00.00.000 |  | Elementary flow | 000324-93-6 |  |  | Mass
760300f4-04ad-3be9-8d96-045e5f5e06ee | 4'-Fluoro-4-aminobiphenyl |  | Elementary flows/Emission to air/unspecified | 00.00.000 |  | Elementary flow | 000324-93-6 |  |  | Mass
7e25ce69-0942-3989-a0f1-99dfbbf7730f | 4'-Fluoro-4-aminobiphenyl |  | Elementary flows/Emission to air/low population density, long-term | 00.00.000 |  | Elementary flow | 000324-93-6 |  |  | Mass
3e8f0743-3418-3340-a1b2-ef2166d6764c | 4'-Fluoro-4-aminobiphenyl |  | Elementary flows/Emission to water/ocean | 00.00.000 |  | Elementary flow | 000324-93-6 |  |  | Mass
359d3558-3052-32a1-bffd-165523348b34 | 4'-Fluoro-4-aminobiphenyl |  | Elementary flows/Emission to water/ground water, long-term | 00.00.000 |  | Elementary flow | 000324-93-6 |  |  | Mass
bef3327c-2760-3828-8dff-1db49b57ceeb | 4'-Fluoro-4-aminobiphenyl |  | Elementary flows/Emission to water/river | 00.00.000 |  | Elementary flow | 000324-93-6 |  |  | Mass
5f69d588-0510-3ef5-ac39-8c1b5f1c90d8 | 4'-Fluoro-4-aminobiphenyl |  | Elementary flows/Emission to soil/forestry | 00.00.000 |  | Elementary flow | 000324-93-6 |  |  | Mass
9cf7cbf8-0c17-377b-bc9c-79b2b771712c | 4'-Fluoro-4-aminobiphenyl |  | Elementary flows/Emission to water/unspecified | 00.00.000 |  | Elementary flow | 000324-93-6 |  |  | Mass
b5d0e090-78c2-308d-b88a-4b1a9782512a | 4'-Fluoro-4-aminobiphenyl |  | Elementary flows/Emission to water/ground water | 00.00.000 |  | Elementary flow | 000324-93-6 |  |  | Mass
ac1c0029-492b-31e4-8a1d-84f74d119e65 | 4(1h)-Pyrimidinone, 6-methyl-2-(1-methylethyl)- |  | Elementary flows/Emission to air/lower stratosphere + upper troposphere | 00.00.000 |  | Elementary flow | 002814-20-2 |  |  | Mass
4154a7af-72f3-334d-9da3-2c55c92f3cf6 | 4(1h)-Pyrimidinone, 6-methyl-2-(1-methylethyl)- |  | Elementary flows/Emission to air/high population density | 00.00.000 |  | Elementary flow | 002814-20-2 |  |  | Mass
49c74ab4-377c-3d3c-ba42-57d6aeedeecd | 4(1h)-Pyrimidinone, 6-methyl-2-(1-methylethyl)- |  | Elementary flows/Emission to soil/industrial | 00.00.000 |  | Elementary flow | 002814-20-2 |  |  | Mass
2c3fa5e1-fbf7-38b8-95aa-aeb880220316 | 4(1h)-Pyrimidinone, 6-methyl-2-(1-methylethyl)- |  | Elementary flows/Emission to soil/agricultural | 00.00.000 |  | Elementary flow | 002814-20-2 |  |  | Mass
5da57ff8-80fd-4475-a402-a1bf88cb195d | 4(1H)-Pyrimidinone, 6-methyl-2-(1-methylethyl)- |  | Elementary flows/Emission to soil/unspecified | 00.00.000 |  | Elementary flow | 002814-20-2 |  |  | Mass
b39de677-83bc-368f-b9e0-a780bf442879 | 4(1h)-Pyrimidinone, 6-methyl-2-(1-methylethyl)- |  | Elementary flows/Emission to air/indoor | 00.00.000 |  | Elementary flow | 002814-20-2 |  |  | Mass
854f8a5d-a2b4-3519-988a-ed3fd07af53f | 4(1h)-Pyrimidinone, 6-methyl-2-(1-methylethyl)- |  | Elementary flows/Emission to air/low population density | 00.00.000 |  | Elementary flow | 002814-20-2 |  |  | Mass
bf9581d5-3737-3945-8f9d-cbb7c656e589 | 4(1h)-Pyrimidinone, 6-methyl-2-(1-methylethyl)- |  | Elementary flows/Emission to air/unspecified | 00.00.000 |  | Elementary flow | 002814-20-2 |  |  | Mass
177086f1-47fd-3f70-a818-85a84a2bb848 | 4(1h)-Pyrimidinone, 6-methyl-2-(1-methylethyl)- |  | Elementary flows/Emission to air/low population density, long-term | 00.00.000 |  | Elementary flow | 002814-20-2 |  |  | Mass
f276eeeb-78db-3d90-ba8c-73ec540adadf | 4(1h)-Pyrimidinone, 6-methyl-2-(1-methylethyl)- |  | Elementary flows/Emission to water/ocean | 00.00.000 |  | Elementary flow | 002814-20-2 |  |  | Mass
b08e8b4a-4d89-35e3-b08f-57fb51fe16b1 | 4(1h)-Pyrimidinone, 6-methyl-2-(1-methylethyl)- |  | Elementary flows/Emission to water/ground water, long-term | 00.00.000 |  | Elementary flow | 002814-20-2 |  |  | Mass
f48bd99a-4915-3ba6-af67-b502f42c59e7 | 4(1h)-Pyrimidinone, 6-methyl-2-(1-methylethyl)- |  | Elementary flows/Emission to water/river | 00.00.000 |  | Elementary flow | 002814-20-2 |  |  | Mass
4ba37e4d-210e-34d5-8f19-a6567c3ca020 | 4(1h)-Pyrimidinone, 6-methyl-2-(1-methylethyl)- |  | Elementary flows/Emission to soil/forestry | 00.00.000 |  | Elementary flow | 002814-20-2 |  |  | Mass
e8861f81-a043-3b3e-8a53-e11fa67264f0 | 4(1h)-Pyrimidinone, 6-methyl-2-(1-methylethyl)- |  | Elementary flows/Emission to water/unspecified | 00.00.000 |  | Elementary flow | 002814-20-2 |  |  | Mass
14a441ad-6b91-320b-89c8-85fd2c3b955f | 4,4'-Biphenol |  | Elementary flows/Emission to air/lower stratosphere + upper troposphere | 00.00.000 |  | Elementary flow | 000092-88-6 |  |  | Mass
839b05fa-975a-3d8f-a719-9127ba34e4de | 4,4'-Biphenol |  | Elementary flows/Emission to air/high population density | 00.00.000 |  | Elementary flow | 000092-88-6 |  |  | Mass
8a6a7a75-44f7-3487-8dd0-f435dc7a3f09 | 4,4'-Biphenol |  | Elementary flows/Emission to soil/industrial | 00.00.000 |  | Elementary flow | 000092-88-6 |  |  | Mass
69c0dfad-554b-3bf0-adbb-1ad2a40dd0b5 | 4,4'-Biphenol |  | Elementary flows/Emission to soil/agricultural | 00.00.000 |  | Elementary flow | 000092-88-6 |  |  | Mass
6d3d29d5-b4a5-4b5a-a6df-67d90ba70632 | 4,4'-BIPHENOL |  | Elementary flows/Emission to soil/unspecified | 00.00.000 |  | Elementary flow | 000092-88-6 |  |  | Mass
3626ade0-128e-3281-a9fc-6282840a7d5b | 4,4'-Biphenol |  | Elementary flows/Emission to air/indoor | 00.00.000 |  | Elementary flow | 000092-88-6 |  |  | Mass
ba09892e-313c-3bec-a9d2-3faef63f87cd | 4,4'-Biphenol |  | Elementary flows/Emission to air/low population density | 00.00.000 |  | Elementary flow | 000092-88-6 |  |  | Mass
b593169f-9d42-35e2-a4c0-d89e2109440f | 4,4'-Biphenol |  | Elementary flows/Emission to air/unspecified | 00.00.000 |  | Elementary flow | 000092-88-6 |  |  | Mass
53bf3404-f376-358c-baea-419aece7aaa2 | 4,4'-Biphenol |  | Elementary flows/Emission to air/low population density, long-term | 00.00.000 |  | Elementary flow | 000092-88-6 |  |  | Mass
4b8c2474-8a1f-318a-bd0b-dc0d5a44b032 | 4,4'-Biphenol |  | Elementary flows/Emission to water/ocean | 00.00.000 |  | Elementary flow | 000092-88-6 |  |  | Mass
acefefb1-3cd3-303f-9793-083b6534811a | 4,4'-Biphenol |  | Elementary flows/Emission to water/ground water, long-term | 00.00.000 |  | Elementary flow | 000092-88-6 |  |  | Mass
77c6fbe6-140b-35fe-a434-a78ee7e8ffac | 4,4'-Biphenol |  | Elementary flows/Emission to water/river | 00.00.000 |  | Elementary flow | 000092-88-6 |  |  | Mass
76b2dced-e6b6-363f-bc3b-072ea8d64182 | 4,4'-Biphenol |  | Elementary flows/Emission to soil/forestry | 00.00.000 |  | Elementary flow | 000092-88-6 |  |  | Mass
9719bc23-1a82-342f-9b6c-f8c4ad451039 | 4,4'-Biphenol |  | Elementary flows/Emission to water/unspecified | 00.00.000 |  | Elementary flow | 000092-88-6 |  |  | Mass
6d5fdcbd-4dac-3b74-bd4e-6dcafd54cd48 | 4,4'-Diaminoazobenzene |  | Elementary flows/Emission to air/lower stratosphere + upper troposphere | 00.00.000 |  | Elementary flow | 000538-41-0 |  |  | Mass
d30ee507-2af2-3d91-85d0-babd71cd105c | 4,4'-Diaminoazobenzene |  | Elementary flows/Emission to air/high population density | 00.00.000 |  | Elementary flow | 000538-41-0 |  |  | Mass
12a2af8a-c3e3-3413-8a53-8646f33189fa | 4,4'-Diaminoazobenzene |  | Elementary flows/Emission to soil/agricultural | 00.00.000 |  | Elementary flow | 000538-41-0 |  |  | Mass
14375662-939e-3211-9cdb-8f7756ca55b6 | 4,4'-Diaminoazobenzene |  | Elementary flows/Emission to soil/unspecified | 00.00.000 |  | Elementary flow | 000538-41-0 |  |  | Mass
1bb3a424-3498-3ac5-aabc-e36b5bb4ea8f | 4,4'-Diaminoazobenzene |  | Elementary flows/Emission to air/indoor | 00.00.000 |  | Elementary flow | 000538-41-0 |  |  | Mass
fc38ea3f-6118-3345-b8a7-0aa77734cdff | 4,4'-Diaminoazobenzene |  | Elementary flows/Emission to air/low population density | 00.00.000 |  | Elementary flow | 000538-41-0 |  |  | Mass
a127796c-80d2-3f97-b304-ae3fbbf4cad9 | 4,4'-Diaminoazobenzene |  | Elementary flows/Emission to air/unspecified | 00.00.000 |  | Elementary flow | 000538-41-0 |  |  | Mass
3aa67457-de0f-3a52-8ec6-e62781529e4d | 4,4'-Diaminoazobenzene |  | Elementary flows/Emission to air/low population density, long-term | 00.00.000 |  | Elementary flow | 000538-41-0 |  |  | Mass
bea3aa80-59ae-3153-a24c-551d168b3055 | 4,4'-Diaminoazobenzene |  | Elementary flows/Emission to water/ocean | 00.00.000 |  | Elementary flow | 000538-41-0 |  |  | Mass
b2b4c851-b3ef-3360-bf76-c8913b160d62 | 4,4'-Diaminoazobenzene |  | Elementary flows/Emission to water/unspecified | 00.00.000 |  | Elementary flow | 000538-41-0 |  |  | Mass
25faf540-2024-32ea-862c-d0ac7514ea7b | 4,4'-Diisocyanatodiphenylmethane |  | Elementary flows/Emission to air/lower stratosphere + upper troposphere | 00.00.000 |  | Elementary flow | 000101-68-8 |  |  | Mass
0a984f58-f3d6-432c-b214-27ddc44806d0 | 4,4'-Diisocyanatodiphenylmethane |  | Elementary flows/Emission to air/high population density | 00.00.000 |  | Elementary flow | 000101-68-8 |  |  | Mass
d26ceaca-f5aa-3e3f-ab3c-30b502495b63 | 4,4'-Diisocyanatodiphenylmethane |  | Elementary flows/Emission to soil/industrial | 00.00.000 |  | Elementary flow | 000101-68-8 |  |  | Mass
cbfdd15c-0024-3f53-8c7d-acb26f693dce | 4,4'-Diisocyanatodiphenylmethane |  | Elementary flows/Emission to soil/agricultural | 00.00.000 |  | Elementary flow | 000101-68-8 |  |  | Mass
418ebc62-bf45-309b-bf7d-49e632105155 | 4,4'-Diisocyanatodiphenylmethane |  | Elementary flows/Emission to soil/unspecified | 00.00.000 |  | Elementary flow | 000101-68-8 |  |  | Mass
6f16e9b6-1ee3-4a0f-b8da-ebf8e1556890 | 4,4'-Diisocyanatodiphenylmethane |  | Elementary flows/Emission to air/indoor | 00.00.000 |  | Elementary flow | 000101-68-8 |  |  | Mass
b91cbdc9-8d0f-3c26-9644-e47020a251e5 | 4,4'-Diisocyanatodiphenylmethane |  | Elementary flows/Emission to air/low population density | 00.00.000 |  | Elementary flow | 000101-68-8 |  |  | Mass
cc85eb2f-9d4c-3be7-ad42-a4f8b59d2dca | 4,4'-Diisocyanatodiphenylmethane |  | Elementary flows/Emission to air/unspecified | 00.00.000 |  | Elementary flow | 000101-68-8 |  |  | Mass
8c7c20ca-ae68-3758-9767-7ec3b26b9b8e | 4,4'-Diisocyanatodiphenylmethane |  | Elementary flows/Emission to air/low population density, long-term | 00.00.000 |  | Elementary flow | 000101-68-8 |  |  | Mass
e2541c69-9f2f-3b4f-8a75-a9b50bf79914 | 4,4'-Diisocyanatodiphenylmethane |  | Elementary flows/Emission to water/ocean | 00.00.000 |  | Elementary flow | 000101-68-8 |  |  | Mass
cdf82f60-9ba7-33ce-bcd8-d50f5cb576da | 4,4'-Diisocyanatodiphenylmethane |  | Elementary flows/Emission to water/ground water, long-term | 00.00.000 |  | Elementary flow | 000101-68-8 |  |  | Mass
244fdf4a-f4b8-306f-842e-8f93912bc3ed | 4,4'-Diisocyanatodiphenylmethane |  | Elementary flows/Emission to soil/forestry | 00.00.000 |  | Elementary flow | 000101-68-8 |  |  | Mass
e583ee81-8d02-3785-8e6d-ee81615d8758 | 4,4'-Diisocyanatodiphenylmethane |  | Elementary flows/Emission to water/unspecified | 00.00.000 |  | Elementary flow | 000101-68-8 |  |  | Mass
00732717-35c6-3d60-8aff-4aebc3819eb2 | 4,4'-Diisocyanatodiphenylmethane |  | Elementary flows/Emission to water/ground water | 00.00.000 |  | Elementary flow | 000101-68-8 |  |  | Mass
c295d9ef-8f9b-305b-b876-580c96971eea | 4,4'-Methylene di-o-toluidine |  | Elementary flows/Emission to air/lower stratosphere + upper troposphere | 00.00.000 |  | Elementary flow | 000838-88-0 |  |  | Mass
87906553-4590-301b-8a25-7ed7371e25b3 | 4,4'-Methylene di-o-toluidine |  | Elementary flows/Emission to water/river, long-term | 00.00.000 |  | Elementary flow | 000838-88-0 |  |  | Mass
d82faeb3-58fb-32d7-8536-50dbf25b31b2 | 4,4'-Methylene di-o-toluidine |  | Elementary flows/Emission to air/high population density | 00.00.000 |  | Elementary flow | 000838-88-0 |  |  | Mass
b61d984b-0ab4-3dc1-a34f-d16d868bbadd | 4,4'-Methylene di-o-toluidine |  | Elementary flows/Emission to soil/industrial | 00.00.000 |  | Elementary flow | 000838-88-0 |  |  | Mass
50b71f3f-942b-3b7a-80e9-5d174605b494 | 4,4'-Methylene di-o-toluidine |  | Elementary flows/Emission to water/lake | 00.00.000 |  | Elementary flow | 000838-88-0 |  |  | Mass
97a74d78-9be5-37de-b79f-95f7bed5f46b | 4,4'-Methylene di-o-toluidine |  | Elementary flows/Emission to soil/agricultural | 00.00.000 |  | Elementary flow | 000838-88-0 |  |  | Mass
51372dbf-e9c6-4cf1-9df3-d8abe3f92605 | 4,4'-Methylene di-o-toluidine |  | Elementary flows/Emission to soil/unspecified | 00.00.000 |  | Elementary flow | 000838-88-0 |  |  | Mass
8afee545-e490-3b24-9df4-246fba2ddeef | 4,4'-Methylene di-o-toluidine |  | Elementary flows/Emission to air/indoor | 00.00.000 |  | Elementary flow | 000838-88-0 |  |  | Mass
bc043b43-817a-37e6-b0e3-042dae4a2c4a | 4,4'-Methylene di-o-toluidine |  | Elementary flows/Emission to air/low population density | 00.00.000 |  | Elementary flow | 000838-88-0 |  |  | Mass
350f2e61-bb83-3688-865d-865dbb2d4d48 | 4,4'-Methylene di-o-toluidine |  | Elementary flows/Emission to air/unspecified | 00.00.000 |  | Elementary flow | 000838-88-0 |  |  | Mass
ae018a85-e68f-3acd-8675-6c135dee08fa | 4,4'-Methylene di-o-toluidine |  | Elementary flows/Emission to air/low population density, long-term | 00.00.000 |  | Elementary flow | 000838-88-0 |  |  | Mass
8ba8d371-d471-3e2a-8731-47aea9009a28 | 4,4'-Methylene di-o-toluidine |  | Elementary flows/Emission to water/ocean | 00.00.000 |  | Elementary flow | 000838-88-0 |  |  | Mass
45cb0e2d-c1ff-3d9b-a324-c68a2fb07c05 | 4,4'-Methylene di-o-toluidine |  | Elementary flows/Emission to water/ground water, long-term | 00.00.000 |  | Elementary flow | 000838-88-0 |  |  | Mass
31f0c047-ee46-35bf-bd77-48146bf0d2f6 | 4,4'-Methylene di-o-toluidine |  | Elementary flows/Emission to water/river | 00.00.000 |  | Elementary flow | 000838-88-0 |  |  | Mass
dd90e29c-c84d-38cb-b59f-a5a87c9fc84e | 4,4'-Methylene di-o-toluidine |  | Elementary flows/Emission to soil/forestry | 00.00.000 |  | Elementary flow | 000838-88-0 |  |  | Mass
4e5c9d31-02b5-3460-93ab-09a1631c2573 | 4,4'-Methylene di-o-toluidine |  | Elementary flows/Emission to water/unspecified | 00.00.000 |  | Elementary flow | 000838-88-0 |  |  | Mass
90f68ce6-6491-3f37-bc50-de96ccc0cf43 | 4,4'-Methylene di-o-toluidine |  | Elementary flows/Emission to water/ground water | 00.00.000 |  | Elementary flow | 000838-88-0 |  |  | Mass
62196c79-f47a-3b32-a300-edab0c99b3e1 | 4,4'-METHYLENE-BIS(2-CHLOROANILINE).2hcl |  | Elementary flows/Emission to air/lower stratosphere + upper troposphere | 00.00.000 |  | Elementary flow | 064049-29-2 |  |  | Mass
b934d4e8-f808-3d52-86a7-e3c3439a5340 | 4,4'-METHYLENE-BIS(2-CHLOROANILINE).2hcl |  | Elementary flows/Emission to air/high population density | 00.00.000 |  | Elementary flow | 064049-29-2 |  |  | Mass
8e94a33a-ae60-3a1d-8152-01708faecf4e | 4,4'-METHYLENE-BIS(2-CHLOROANILINE).2hcl |  | Elementary flows/Emission to soil/industrial | 00.00.000 |  | Elementary flow | 064049-29-2 |  |  | Mass
f1746cb1-fa8e-3b1c-8e52-79787e49745e | 4,4'-METHYLENE-BIS(2-CHLOROANILINE).2hcl |  | Elementary flows/Emission to soil/agricultural | 00.00.000 |  | Elementary flow | 064049-29-2 |  |  | Mass
91bdc9c8-104e-35d6-9604-3a279d40da99 | 4,4'-METHYLENE-BIS(2-CHLOROANILINE).2hcl |  | Elementary flows/Emission to soil/unspecified | 00.00.000 |  | Elementary flow | 064049-29-2 |  |  | Mass
398e14f1-bcb3-3ecc-9ca4-84383aa47623 | 4,4'-METHYLENE-BIS(2-CHLOROANILINE).2hcl |  | Elementary flows/Emission to air/indoor | 00.00.000 |  | Elementary flow | 064049-29-2 |  |  | Mass
db1be76b-7650-30fb-8b22-0644d1e6d495 | 4,4'-METHYLENE-BIS(2-CHLOROANILINE).2hcl |  | Elementary flows/Emission to air/low population density | 00.00.000 |  | Elementary flow | 064049-29-2 |  |  | Mass
be4a9882-5053-3e02-82a0-1eb34f500ba7 | 4,4'-METHYLENE-BIS(2-CHLOROANILINE).2hcl |  | Elementary flows/Emission to air/unspecified | 00.00.000 |  | Elementary flow | 064049-29-2 |  |  | Mass
af0edeb0-17c4-3e8f-9afa-08cb7de9cfe9 | 4,4'-METHYLENE-BIS(2-CHLOROANILINE).2hcl |  | Elementary flows/Emission to air/low population density, long-term | 00.00.000 |  | Elementary flow | 064049-29-2 |  |  | Mass
1af7b63e-bbad-3ba7-a52f-f209c261ef55 | 4,4'-METHYLENE-BIS(2-CHLOROANILINE).2hcl |  | Elementary flows/Emission to water/ocean | 00.00.000 |  | Elementary flow | 064049-29-2 |  |  | Mass
1d13cc7b-c936-39e6-be0e-ad6263e80c99 | 4,4'-METHYLENE-BIS(2-CHLOROANILINE).2hcl |  | Elementary flows/Emission to water/ground water, long-term | 00.00.000 |  | Elementary flow | 064049-29-2 |  |  | Mass
c2b5ad67-17d3-38fe-9138-2ed4d86322f3 | 4,4'-METHYLENE-BIS(2-CHLOROANILINE).2hcl |  | Elementary flows/Emission to water/river | 00.00.000 |  | Elementary flow | 064049-29-2 |  |  | Mass
1243da3b-7ef3-3e23-b5ff-da9dee04f9b8 | 4,4'-METHYLENE-BIS(2-CHLOROANILINE).2hcl |  | Elementary flows/Emission to soil/forestry | 00.00.000 |  | Elementary flow | 064049-29-2 |  |  | Mass
8dd668ef-fa9a-3485-839c-e9eac068e719 | 4,4'-METHYLENE-BIS(2-CHLOROANILINE).2hcl |  | Elementary flows/Emission to water/unspecified | 00.00.000 |  | Elementary flow | 064049-29-2 |  |  | Mass
0a5e83d9-740f-38e9-a45d-c20c1a008032 | 4,4'-Methylenebis(N,N-dimethylaniline) |  | Elementary flows/Emission to air/lower stratosphere + upper troposphere | 00.00.000 |  | Elementary flow | 000101-61-1 |  |  | Mass
19b46dca-dd91-3c6d-88c5-d065025a4db2 | 4,4'-Methylenebis(N,N-dimethylaniline) |  | Elementary flows/Emission to water/river, long-term | 00.00.000 |  | Elementary flow | 000101-61-1 |  |  | Mass
12d5c614-7726-3aea-8d5a-714f42301336 | 4,4'-Methylenebis(N,N-dimethylaniline) |  | Elementary flows/Emission to air/high population density | 00.00.000 |  | Elementary flow | 000101-61-1 |  |  | Mass
577f04f1-e6cc-3315-8cc2-5965d2cda6d6 | 4,4'-Methylenebis(N,N-dimethylaniline) |  | Elementary flows/Emission to soil/industrial | 00.00.000 |  | Elementary flow | 000101-61-1 |  |  | Mass
0233e71e-20a3-3b58-a0d6-0d5a18d60caa | 4,4'-Methylenebis(N,N-dimethylaniline) |  | Elementary flows/Emission to water/lake | 00.00.000 |  | Elementary flow | 000101-61-1 |  |  | Mass
b2b90c70-4d3e-3f95-9bb7-672d0df4cf29 | 4,4'-Methylenebis(N,N-dimethylaniline) |  | Elementary flows/Emission to soil/agricultural | 00.00.000 |  | Elementary flow | 000101-61-1 |  |  | Mass
9b80b58e-64ce-3975-b32c-a6ed19f68f7a | 4,4'-Methylenebis(N,N-dimethylaniline) |  | Elementary flows/Emission to soil/unspecified | 00.00.000 |  | Elementary flow | 000101-61-1 |  |  | Mass
50679c73-ec99-3714-9cf5-229034f9687b | 4,4'-Methylenebis(N,N-dimethylaniline) |  | Elementary flows/Emission to air/indoor | 00.00.000 |  | Elementary flow | 000101-61-1 |  |  | Mass
fdafc6b3-5d18-35c0-92bd-b92a2892f5fa | 4,4'-Methylenebis(N,N-dimethylaniline) |  | Elementary flows/Emission to air/low population density | 00.00.000 |  | Elementary flow | 000101-61-1 |  |  | Mass
465e37eb-1877-357c-9dbf-a4a351d0af79 | 4,4'-Methylenebis(N,N-dimethylaniline) |  | Elementary flows/Emission to air/unspecified | 00.00.000 |  | Elementary flow | 000101-61-1 |  |  | Mass
ac135d27-974a-30d4-935f-9384d7180d6e | 4,4'-Methylenebis(N,N-dimethylaniline) |  | Elementary flows/Emission to air/low population density, long-term | 00.00.000 |  | Elementary flow | 000101-61-1 |  |  | Mass
bce253a5-07b2-30be-8a60-4b80f736277c | 4,4'-Methylenebis(N,N-dimethylaniline) |  | Elementary flows/Emission to water/ocean | 00.00.000 |  | Elementary flow | 000101-61-1 |  |  | Mass
586d9401-1452-3b43-b2d9-441418f74d92 | 4,4'-Methylenebis(N,N-dimethylaniline) |  | Elementary flows/Emission to water/ground water, long-term | 00.00.000 |  | Elementary flow | 000101-61-1 |  |  | Mass
d53ebdc8-7e11-30ad-ac39-cb8873e8e38a | 4,4'-Methylenebis(N,N-dimethylaniline) |  | Elementary flows/Emission to water/river | 00.00.000 |  | Elementary flow | 000101-61-1 |  |  | Mass
915cf591-2d3d-3a35-aa8e-91fe9b4bdfbf | 4,4'-Methylenebis(N,N-dimethylaniline) |  | Elementary flows/Emission to soil/forestry | 00.00.000 |  | Elementary flow | 000101-61-1 |  |  | Mass
2742fd42-6975-3181-a289-6744348ec9a8 | 4,4'-Methylenebis(N,N-dimethylaniline) |  | Elementary flows/Emission to water/unspecified | 00.00.000 |  | Elementary flow | 000101-61-1 |  |  | Mass
a823faa7-0c2f-37f1-98bb-eb126ee87b64 | 4,4'-Methylenebis(N,N-dimethylaniline) |  | Elementary flows/Emission to water/ground water | 00.00.000 |  | Elementary flow | 000101-61-1 |  |  | Mass
e38e6378-252c-36f1-b180-dc0bf2353957 | 4,4'-Methylenebis-(2-chlorobenzenamine) |  | Elementary flows/Emission to air/lower stratosphere + upper troposphere | 00.00.000 |  | Elementary flow | 000101-14-4 |  |  | Mass
461961ff-b964-30ee-974a-3779bbf47756 | 4,4'-Methylenebis-(2-chlorobenzenamine) |  | Elementary flows/Emission to water/river, long-term | 00.00.000 |  | Elementary flow | 000101-14-4 |  |  | Mass
95db829a-6014-35e4-a83c-c0b01379ca1a | 4,4'-Methylenebis-(2-chlorobenzenamine) |  | Elementary flows/Emission to air/high population density | 00.00.000 |  | Elementary flow | 000101-14-4 |  |  | Mass
2e3e25b5-f525-32ee-bedd-162b6ab6cabe | 4,4'-Methylenebis-(2-chlorobenzenamine) |  | Elementary flows/Emission to soil/industrial | 00.00.000 |  | Elementary flow | 000101-14-4 |  |  | Mass
362cabf0-cc0a-369c-850d-a8f51032ee8c | 4,4'-Methylenebis-(2-chlorobenzenamine) |  | Elementary flows/Emission to water/lake | 00.00.000 |  | Elementary flow | 000101-14-4 |  |  | Mass
67e51019-7d3a-390d-9ba1-eb8fd3641f25 | 4,4'-Methylenebis-(2-chlorobenzenamine) |  | Elementary flows/Emission to soil/agricultural | 00.00.000 |  | Elementary flow | 000101-14-4 |  |  | Mass
83ee1b07-17ee-4028-92c0-4017e04a086e | 4,4'-Methylenebis-(2-chlorobenzenamine) |  | Elementary flows/Emission to soil/unspecified | 00.00.000 |  | Elementary flow | 000101-14-4 |  |  | Mass
59462cd4-4cd5-3b3c-8a93-17058cd3e110 | 4,4'-Methylenebis-(2-chlorobenzenamine) |  | Elementary flows/Emission to air/indoor | 00.00.000 |  | Elementary flow | 000101-14-4 |  |  | Mass
8e7420d5-f330-4e2e-856c-ab3a2c1bf09a | 4,4'-Methylenebis-(2-chlorobenzenamine) |  | Elementary flows/Emission to air/low population density | 00.00.000 |  | Elementary flow | 000101-14-4 |  |  | Mass
bef347ad-c7ad-4a02-a947-696b5ed7778b | 4,4'-Methylenebis-(2-chlorobenzenamine) |  | Elementary flows/Emission to air/unspecified | 00.00.000 |  | Elementary flow | 000101-14-4 |  |  | Mass
695f80d9-ce83-305d-9805-3868f5b160ae | 4,4'-Methylenebis-(2-chlorobenzenamine) |  | Elementary flows/Emission to air/low population density, long-term | 00.00.000 |  | Elementary flow | 000101-14-4 |  |  | Mass
5ff73ef8-e13b-38e1-9af0-6218ae9afcf8 | 4,4'-Methylenebis-(2-chlorobenzenamine) |  | Elementary flows/Emission to water/ocean | 00.00.000 |  | Elementary flow | 000101-14-4 |  |  | Mass
f9dd5bd5-daa7-3d05-8dd7-9d62d138d350 | 4,4'-Methylenebis-(2-chlorobenzenamine) |  | Elementary flows/Emission to water/ground water, long-term | 00.00.000 |  | Elementary flow | 000101-14-4 |  |  | Mass
4b63eb13-eed5-3900-858c-818611da39e5 | 4,4'-Methylenebis-(2-chlorobenzenamine) |  | Elementary flows/Emission to water/river | 00.00.000 |  | Elementary flow | 000101-14-4 |  |  | Mass
a2d9a5d6-fa91-3a07-84b1-d3e1fb2298c0 | 4,4'-Methylenebis-(2-chlorobenzenamine) |  | Elementary flows/Emission to soil/forestry | 00.00.000 |  | Elementary flow | 000101-14-4 |  |  | Mass
81fabd47-4db7-3dd5-8a49-f1d5ba580ec1 | 4,4'-Methylenebis-(2-chlorobenzenamine) |  | Elementary flows/Emission to water/unspecified | 00.00.000 |  | Elementary flow | 000101-14-4 |  |  | Mass
22e0796e-093f-30c2-bd6b-ddac03f6de9c | 4,4'-Methylenebis-(2-chlorobenzenamine) |  | Elementary flows/Emission to water/ground water | 00.00.000 |  | Elementary flow | 000101-14-4 |  |  | Mass
43f5b607-ffe1-3c7c-bd86-3538be0fc3f9 | 4,4'-Methylenebisbenzeneamine |  | Elementary flows/Emission to air/lower stratosphere + upper troposphere | 00.00.000 |  | Elementary flow | 000101-77-9 |  |  | Mass
0a4daad4-3695-3f55-8229-77c1bec71b76 | 4,4'-Methylenebisbenzeneamine |  | Elementary flows/Emission to water/river, long-term | 00.00.000 |  | Elementary flow | 000101-77-9 |  |  | Mass
8ad6ec17-5cfd-4982-8e87-8d72d09cef0b | 4,4'-Methylenebisbenzeneamine |  | Elementary flows/Emission to air/high population density | 00.00.000 |  | Elementary flow | 000101-77-9 |  |  | Mass
d3ed5846-551c-4707-9a8e-c20c0f3385d3 | 4,4'-Methylenebisbenzeneamine |  | Elementary flows/Emission to soil/industrial | 00.00.000 |  | Elementary flow | 000101-77-9 |  |  | Mass
c1714e7c-61f3-38a1-971b-d070710aa3da | 4,4'-Methylenebisbenzeneamine |  | Elementary flows/Emission to water/lake | 00.00.000 |  | Elementary flow | 000101-77-9 |  |  | Mass
e5f011f6-3f88-3b2a-93b2-cdf5b943710b | 4,4'-Methylenebisbenzeneamine |  | Elementary flows/Emission to soil/agricultural | 00.00.000 |  | Elementary flow | 000101-77-9 |  |  | Mass
01f324cf-5a27-3a9e-b1e4-3fd08e873c51 | 4,4'-Methylenebisbenzeneamine |  | Elementary flows/Emission to soil/unspecified | 00.00.000 |  | Elementary flow | 000101-77-9 |  |  | Mass
4765f5c3-2637-345a-9a38-4079d443bc33 | 4,4'-Methylenebisbenzeneamine |  | Elementary flows/Emission to air/indoor | 00.00.000 |  | Elementary flow | 000101-77-9 |  |  | Mass
a5e1de0f-59e6-4a2a-b4f9-3232061a6713 | 4,4'-Methylenebisbenzeneamine |  | Elementary flows/Emission to air/low population density | 00.00.000 |  | Elementary flow | 000101-77-9 |  |  | Mass
170ceeae-e124-48e8-b162-ac3d507a274f | 4,4'-Methylenebisbenzeneamine |  | Elementary flows/Emission to air/unspecified | 00.00.000 |  | Elementary flow | 000101-77-9 |  |  | Mass
81667e4b-9a2e-39c7-bf52-50bc50ac11d9 | 4,4'-Methylenebisbenzeneamine |  | Elementary flows/Emission to air/low population density, long-term | 00.00.000 |  | Elementary flow | 000101-77-9 |  |  | Mass
017bca83-363c-3ed7-b62a-f838aa84ef50 | 4,4'-Methylenebisbenzeneamine |  | Elementary flows/Emission to water/ocean | 00.00.000 |  | Elementary flow | 000101-77-9 |  |  | Mass
7d81c9d7-7f5c-3d6c-912d-40ccb7482176 | 4,4'-Methylenebisbenzeneamine |  | Elementary flows/Emission to water/ground water, long-term | 00.00.000 |  | Elementary flow | 000101-77-9 |  |  | Mass
6d90bf68-5498-3831-9e97-b990d2296399 | 4,4'-Methylenebisbenzeneamine |  | Elementary flows/Emission to water/river | 00.00.000 |  | Elementary flow | 000101-77-9 |  |  | Mass
fc8e33d4-e17b-3066-a541-b309e21c1600 | 4,4'-Methylenebisbenzeneamine |  | Elementary flows/Emission to soil/forestry | 00.00.000 |  | Elementary flow | 000101-77-9 |  |  | Mass
44e96d2b-7ed9-47f4-961f-f340778d1140 | 4,4'-Methylenebisbenzeneamine |  | Elementary flows/Emission to water/unspecified | 00.00.000 |  | Elementary flow | 000101-77-9 |  |  | Mass
c71e63f4-4ddc-3964-99b5-4b486eb272c5 | 4,4'-Methylenedianiline dihydrochloride |  | Elementary flows/Emission to air/lower stratosphere + upper troposphere | 00.00.000 |  | Elementary flow | 013552-44-8 |  |  | Mass
9af1c0fa-53eb-3955-bc1c-cd0ebdac3eec | 4,4'-Methylenedianiline dihydrochloride |  | Elementary flows/Emission to water/river, long-term | 00.00.000 |  | Elementary flow | 013552-44-8 |  |  | Mass
a5a628a4-f110-3a8e-932e-acf94ea07aea | 4,4'-Methylenedianiline dihydrochloride |  | Elementary flows/Emission to air/high population density | 00.00.000 |  | Elementary flow | 013552-44-8 |  |  | Mass
57ca4b5c-f2e8-367b-a991-7c65d68bc144 | 4,4'-Methylenedianiline dihydrochloride |  | Elementary flows/Emission to soil/industrial | 00.00.000 |  | Elementary flow | 013552-44-8 |  |  | Mass
513f2e89-df21-3a89-8336-3670f7210c6c | 4,4'-Methylenedianiline dihydrochloride |  | Elementary flows/Emission to water/lake | 00.00.000 |  | Elementary flow | 013552-44-8 |  |  | Mass
80ee15d9-c9ed-33de-979a-88ad99963e29 | 4,4'-Methylenedianiline dihydrochloride |  | Elementary flows/Emission to soil/agricultural | 00.00.000 |  | Elementary flow | 013552-44-8 |  |  | Mass
01d8bcc8-196c-3efc-a535-54ddbb431099 | 4,4'-Methylenedianiline dihydrochloride |  | Elementary flows/Emission to soil/unspecified | 00.00.000 |  | Elementary flow | 013552-44-8 |  |  | Mass
bef7cb51-0ba7-33a1-9634-59fa83e619d0 | 4,4'-Methylenedianiline dihydrochloride |  | Elementary flows/Emission to air/indoor | 00.00.000 |  | Elementary flow | 013552-44-8 |  |  | Mass
ec7063c4-d15e-3539-a773-1699de5dcd70 | 4,4'-Methylenedianiline dihydrochloride |  | Elementary flows/Emission to air/low population density | 00.00.000 |  | Elementary flow | 013552-44-8 |  |  | Mass
f4ff781a-18c3-3d9c-8f00-2e1a8b499b1d | 4,4'-Methylenedianiline dihydrochloride |  | Elementary flows/Emission to air/unspecified | 00.00.000 |  | Elementary flow | 013552-44-8 |  |  | Mass
a718cfbd-3a3b-31d9-b523-0c554d27fb96 | 4,4'-Methylenedianiline dihydrochloride |  | Elementary flows/Emission to air/low population density, long-term | 00.00.000 |  | Elementary flow | 013552-44-8 |  |  | Mass
f3a72ff8-e87f-38ce-9000-0964569f7d5c | 4,4'-Methylenedianiline dihydrochloride |  | Elementary flows/Emission to water/ocean | 00.00.000 |  | Elementary flow | 013552-44-8 |  |  | Mass
984dde1c-194a-3e86-983e-e9ebbf9f1326 | 4,4'-Methylenedianiline dihydrochloride |  | Elementary flows/Emission to water/ground water, long-term | 00.00.000 |  | Elementary flow | 013552-44-8 |  |  | Mass
d2d17834-84aa-39fe-9b7c-fed3b007111d | 4,4'-Methylenedianiline dihydrochloride |  | Elementary flows/Emission to water/river | 00.00.000 |  | Elementary flow | 013552-44-8 |  |  | Mass
83be39da-ad54-35b1-959d-795f0e735180 | 4,4'-Methylenedianiline dihydrochloride |  | Elementary flows/Emission to soil/forestry | 00.00.000 |  | Elementary flow | 013552-44-8 |  |  | Mass
b0a02ecd-169b-3e3b-829c-9fc663f529e0 | 4,4'-Methylenedianiline dihydrochloride |  | Elementary flows/Emission to water/unspecified | 00.00.000 |  | Elementary flow | 013552-44-8 |  |  | Mass
863f0e7b-1c35-341b-b15a-0ff2d4de62fc | 4,4'-Methylenedianiline dihydrochloride |  | Elementary flows/Emission to water/ground water | 00.00.000 |  | Elementary flow | 013552-44-8 |  |  | Mass
1a14f047-e959-3fd0-8d11-1be4ecdae898 | 4,4'-Oxybisbenzenamine |  | Elementary flows/Emission to air/lower stratosphere + upper troposphere | 00.00.000 |  | Elementary flow | 000101-80-4 |  |  | Mass
411b80a6-0638-3ccd-8b44-34d9acfc73d2 | 4,4'-Oxybisbenzenamine |  | Elementary flows/Emission to water/river, long-term | 00.00.000 |  | Elementary flow | 000101-80-4 |  |  | Mass
09eee5e8-6041-37db-b3fe-7070c5da208c | 4,4'-Oxybisbenzenamine |  | Elementary flows/Emission to air/high population density | 00.00.000 |  | Elementary flow | 000101-80-4 |  |  | Mass
c6be06b3-bb68-4351-ac5c-233fa184b057 | 4,4'-Oxybisbenzenamine |  | Elementary flows/Emission to soil/industrial | 00.00.000 |  | Elementary flow | 000101-80-4 |  |  | Mass
1c562fc3-8829-35aa-a827-7c513adbc179 | 4,4'-Oxybisbenzenamine |  | Elementary flows/Emission to water/lake | 00.00.000 |  | Elementary flow | 000101-80-4 |  |  | Mass
98163f40-bef8-3850-96e1-ba86d568fb84 | 4,4'-Oxybisbenzenamine |  | Elementary flows/Emission to soil/agricultural | 00.00.000 |  | Elementary flow | 000101-80-4 |  |  | Mass
fc212b9c-c4bd-318f-acdf-c460cca6b82b | 4,4'-Oxybisbenzenamine |  | Elementary flows/Emission to soil/unspecified | 00.00.000 |  | Elementary flow | 000101-80-4 |  |  | Mass
18110785-9542-3d0c-9cb1-e1b06bdee694 | 4,4'-Oxybisbenzenamine |  | Elementary flows/Emission to air/indoor | 00.00.000 |  | Elementary flow | 000101-80-4 |  |  | Mass
84f12403-0922-4589-9261-e18eb0dce42e | 4,4'-Oxybisbenzenamine |  | Elementary flows/Emission to air/low population density | 00.00.000 |  | Elementary flow | 000101-80-4 |  |  | Mass
697f773b-76f4-423e-82a8-77fcc94d8f6c | 4,4'-Oxybisbenzenamine |  | Elementary flows/Emission to air/unspecified | 00.00.000 |  | Elementary flow | 000101-80-4 |  |  | Mass
e40aa99f-1715-3569-ad5d-cba2ec2a04d5 | 4,4'-Oxybisbenzenamine |  | Elementary flows/Emission to air/low population density, long-term | 00.00.000 |  | Elementary flow | 000101-80-4 |  |  | Mass
b322a8ec-8260-38a1-acd7-22fe12f361fe | 4,4'-Oxybisbenzenamine |  | Elementary flows/Emission to water/ocean | 00.00.000 |  | Elementary flow | 000101-80-4 |  |  | Mass
309114cd-448d-3162-8948-8b3adb517c27 | 4,4'-Oxybisbenzenamine |  | Elementary flows/Emission to water/ground water, long-term | 00.00.000 |  | Elementary flow | 000101-80-4 |  |  | Mass
f71ff22c-6b05-3b44-a683-044c784f0ef3 | 4,4'-Oxybisbenzenamine |  | Elementary flows/Emission to water/river | 00.00.000 |  | Elementary flow | 000101-80-4 |  |  | Mass
537fc4ab-9cb9-3301-b796-796bc2a61862 | 4,4'-Oxybisbenzenamine |  | Elementary flows/Emission to soil/forestry | 00.00.000 |  | Elementary flow | 000101-80-4 |  |  | Mass
f1dec328-5550-4132-97dc-5bfabb1e7cf8 | 4,4'-Oxybisbenzenamine |  | Elementary flows/Emission to water/unspecified | 00.00.000 |  | Elementary flow | 000101-80-4 |  |  | Mass
fb7a1f3a-7b2a-3166-b9e1-8d52dc6fb68f | 4,4'-Oxybisbenzenamine |  | Elementary flows/Emission to water/ground water | 00.00.000 |  | Elementary flow | 000101-80-4 |  |  | Mass
97cc0548-e61f-36b8-8da0-010a54e8beb8 | 4,4'-Sulfonylbisacetanilide |  | Elementary flows/Emission to air/lower stratosphere + upper troposphere | 00.00.000 |  | Elementary flow | 000077-46-3 |  |  | Mass
68ae22c7-61ba-3214-af39-9f7a6ec92c0c | 4,4'-Sulfonylbisacetanilide |  | Elementary flows/Emission to water/river, long-term | 00.00.000 |  | Elementary flow | 000077-46-3 |  |  | Mass
6cb6a80a-5c10-3572-b78e-ea9b6d76d836 | 4,4'-Sulfonylbisacetanilide |  | Elementary flows/Emission to air/high population density | 00.00.000 |  | Elementary flow | 000077-46-3 |  |  | Mass
7671e0df-9b43-317d-95a2-8592be245591 | 4,4'-Sulfonylbisacetanilide |  | Elementary flows/Emission to soil/industrial | 00.00.000 |  | Elementary flow | 000077-46-3 |  |  | Mass
5e5a4a6d-d85e-3e1d-8fdb-0f9a5bd84d4b | 4,4'-Sulfonylbisacetanilide |  | Elementary flows/Emission to water/lake | 00.00.000 |  | Elementary flow | 000077-46-3 |  |  | Mass
e02d9549-dbc1-3087-aeee-a54baaac84e3 | 4,4'-Sulfonylbisacetanilide |  | Elementary flows/Emission to soil/agricultural | 00.00.000 |  | Elementary flow | 000077-46-3 |  |  | Mass
c3aadba6-38e5-3d42-a6ae-372b2aa3fcf9 | 4,4'-Sulfonylbisacetanilide |  | Elementary flows/Emission to soil/unspecified | 00.00.000 |  | Elementary flow | 000077-46-3 |  |  | Mass
1a8549d0-b8d4-374e-812c-31bb6782570b | 4,4'-Sulfonylbisacetanilide |  | Elementary flows/Emission to air/indoor | 00.00.000 |  | Elementary flow | 000077-46-3 |  |  | Mass
195a4cb2-45d5-3b41-8fdf-a36df638fa4a | 4,4'-Sulfonylbisacetanilide |  | Elementary flows/Emission to air/low population density | 00.00.000 |  | Elementary flow | 000077-46-3 |  |  | Mass
7390cc3d-1e2d-3d7c-bf73-926974234f10 | 4,4'-Sulfonylbisacetanilide |  | Elementary flows/Emission to air/unspecified | 00.00.000 |  | Elementary flow | 000077-46-3 |  |  | Mass
19ed3f38-8190-3b19-821e-31264d12d39e | 4,4'-Sulfonylbisacetanilide |  | Elementary flows/Emission to air/low population density, long-term | 00.00.000 |  | Elementary flow | 000077-46-3 |  |  | Mass
edd9ac27-162b-3e46-83b1-e6ad50bbb316 | 4,4'-Sulfonylbisacetanilide |  | Elementary flows/Emission to water/ocean | 00.00.000 |  | Elementary flow | 000077-46-3 |  |  | Mass
a12c0d9a-f5cf-3c42-adeb-3cc03cc6c246 | 4,4'-Sulfonylbisacetanilide |  | Elementary flows/Emission to water/ground water, long-term | 00.00.000 |  | Elementary flow | 000077-46-3 |  |  | Mass
d4c70eaf-dca0-380c-8679-df09c0ec81a5 | 4,4'-Sulfonylbisacetanilide |  | Elementary flows/Emission to water/river | 00.00.000 |  | Elementary flow | 000077-46-3 |  |  | Mass
2939eacd-c808-32c6-8f0b-d5e9d4aa5bc9 | 4,4'-Sulfonylbisacetanilide |  | Elementary flows/Emission to soil/forestry | 00.00.000 |  | Elementary flow | 000077-46-3 |  |  | Mass
ed791f7c-7a8d-3196-9e28-90611f3245cc | 4,4'-Sulfonylbisacetanilide |  | Elementary flows/Emission to water/unspecified | 00.00.000 |  | Elementary flow | 000077-46-3 |  |  | Mass
1f976273-2642-35e3-85e6-1248907d17dd | 4,4'-Sulfonylbisacetanilide |  | Elementary flows/Emission to water/ground water | 00.00.000 |  | Elementary flow | 000077-46-3 |  |  | Mass
98734962-c9bb-39e4-8cc3-71161ed81933 | 4,4-Diethyl-3-oxahexane |  | Elementary flows/Emission to air/unspecified | 00.00.000 |  | Elementary flow | 000919-94-8 |  |  | Mass
a1ed278b-cf16-3b15-a762-904690091539 | 4,4-Dimethyl octane |  | Elementary flows/Emission to air/unspecified | 00.00.000 |  | Elementary flow | 015869-95-1 |  |  | Mass
7c44d72d-6010-3721-b600-d4ac4da8f40f | 4,4-Dimethyl-1-pentene |  | Elementary flows/Emission to air/unspecified | 00.00.000 |  | Elementary flow | 000762-62-9 |  |  | Mass
b5d7d450-103c-3702-8edb-1908887c4a5f | 4,4-Dimethylheptane |  | Elementary flows/Emission to air/unspecified | 00.00.000 |  | Elementary flow | 001068-19-5 |  |  | Mass
c937633d-30cc-33db-b2f3-14d2041baf4f | 4,4-Dimethyloxazolidine |  | Elementary flows/Emission to air/lower stratosphere + upper troposphere | 00.00.000 |  | Elementary flow | 051200-87-4 |  |  | Mass
c98f34e0-e351-3f59-aaea-f393b0ee26c6 | 4,4-Dimethyloxazolidine |  | Elementary flows/Emission to water/river, long-term | 00.00.000 |  | Elementary flow | 051200-87-4 |  |  | Mass
81c9148b-6fe8-3e92-9f23-9f0c193a1cb3 | 4,4-Dimethyloxazolidine |  | Elementary flows/Emission to air/high population density | 00.00.000 |  | Elementary flow | 051200-87-4 |  |  | Mass
b19c0726-528f-3f3b-8efb-4b632ba00379 | 4,4-Dimethyloxazolidine |  | Elementary flows/Emission to soil/industrial | 00.00.000 |  | Elementary flow | 051200-87-4 |  |  | Mass
06017dd2-7137-34ee-b41b-9927225b2a9a | 4,4-Dimethyloxazolidine |  | Elementary flows/Emission to water/lake | 00.00.000 |  | Elementary flow | 051200-87-4 |  |  | Mass
cca26da2-9702-36c9-91a5-f6930292b908 | 4,4-Dimethyloxazolidine |  | Elementary flows/Emission to soil/agricultural | 00.00.000 |  | Elementary flow | 051200-87-4 |  |  | Mass
d95c6141-78d4-3285-9d5b-c2024d27eafc | 4,4-Dimethyloxazolidine |  | Elementary flows/Emission to soil/unspecified | 00.00.000 |  | Elementary flow | 051200-87-4 |  |  | Mass
32edae3b-9c2f-3b6b-bfe3-da27ef4dd329 | 4,4-Dimethyloxazolidine |  | Elementary flows/Emission to air/indoor | 00.00.000 |  | Elementary flow | 051200-87-4 |  |  | Mass
2bc96044-6aad-35a6-9dc2-c85db9dc65c4 | 4,4-Dimethyloxazolidine |  | Elementary flows/Emission to air/low population density | 00.00.000 |  | Elementary flow | 051200-87-4 |  |  | Mass
7851ee26-d096-3f79-a9ec-f4baa211bbd7 | 4,4-Dimethyloxazolidine |  | Elementary flows/Emission to air/unspecified | 00.00.000 |  | Elementary flow | 051200-87-4 |  |  | Mass
e5b7e33b-bec7-3fce-b38e-ccac807ee5e4 | 4,4-Dimethyloxazolidine |  | Elementary flows/Emission to air/low population density, long-term | 00.00.000 |  | Elementary flow | 051200-87-4 |  |  | Mass
dc0e7c16-3e74-3b00-8170-cd5f71e97064 | 4,4-Dimethyloxazolidine |  | Elementary flows/Emission to water/ocean | 00.00.000 |  | Elementary flow | 051200-87-4 |  |  | Mass
25777de1-a91d-3b5b-a5c2-76a77f2f0863 | 4,4-Dimethyloxazolidine |  | Elementary flows/Emission to water/ground water, long-term | 00.00.000 |  | Elementary flow | 051200-87-4 |  |  | Mass
8d0a4acc-2b42-3bc8-9766-9abc5e2f98fc | 4,4-Dimethyloxazolidine |  | Elementary flows/Emission to water/river | 00.00.000 |  | Elementary flow | 051200-87-4 |  |  | Mass
7f2de260-b625-38f1-9511-863b6a58546a | 4,4-Dimethyloxazolidine |  | Elementary flows/Emission to soil/forestry | 00.00.000 |  | Elementary flow | 051200-87-4 |  |  | Mass
b610427b-d9f9-3f61-82a7-704968655c6b | 4,4-Dimethyloxazolidine |  | Elementary flows/Emission to water/unspecified | 00.00.000 |  | Elementary flow | 051200-87-4 |  |  | Mass
cd31b218-8fa0-3b60-b6e3-d583469b1456 | 4,4-Dimethyloxazolidine |  | Elementary flows/Emission to water/ground water | 00.00.000 |  | Elementary flow | 051200-87-4 |  |  | Mass
f2264c66-f1f0-3989-b53c-d495b498ef35 | 4,4-Thiodianiline |  | Elementary flows/Emission to air/lower stratosphere + upper troposphere | 00.00.000 |  | Elementary flow | 000139-65-1 |  |  | Mass
883b6c31-9061-33ea-8161-8d30cd6299e9 | 4,4-Thiodianiline |  | Elementary flows/Emission to water/river, long-term | 00.00.000 |  | Elementary flow | 000139-65-1 |  |  | Mass
887c5d17-7b81-3e10-b83f-e0754753733b | 4,4-Thiodianiline |  | Elementary flows/Emission to air/high population density | 00.00.000 |  | Elementary flow | 000139-65-1 |  |  | Mass
f5300102-ac3a-369d-8b6c-a9eea72f5f1b | 4,4-Thiodianiline |  | Elementary flows/Emission to soil/industrial | 00.00.000 |  | Elementary flow | 000139-65-1 |  |  | Mass
f2df5d60-a933-3f0d-8241-bea821971b9a | 4,4-Thiodianiline |  | Elementary flows/Emission to water/lake | 00.00.000 |  | Elementary flow | 000139-65-1 |  |  | Mass
9e60501e-0866-3c30-93aa-b68f1ab17d56 | 4,4-Thiodianiline |  | Elementary flows/Emission to soil/agricultural | 00.00.000 |  | Elementary flow | 000139-65-1 |  |  | Mass
48c1672b-0ecd-3892-8559-90f2b4b740a4 | 4,4-Thiodianiline |  | Elementary flows/Emission to soil/unspecified | 00.00.000 |  | Elementary flow | 000139-65-1 |  |  | Mass
d2e3e762-f405-31ec-baa7-97c827a866cb | 4,4-Thiodianiline |  | Elementary flows/Emission to air/indoor | 00.00.000 |  | Elementary flow | 000139-65-1 |  |  | Mass
57e57d60-a961-39a5-8cff-93663a011b12 | 4,4-Thiodianiline |  | Elementary flows/Emission to air/low population density | 00.00.000 |  | Elementary flow | 000139-65-1 |  |  | Mass
c8ac12a1-cf15-3402-bbf0-393e9624cc08 | 4,4-Thiodianiline |  | Elementary flows/Emission to air/unspecified | 00.00.000 |  | Elementary flow | 000139-65-1 |  |  | Mass
50abaa6c-bac8-37a5-b5ce-6e7f3a5639e9 | 4,4-Thiodianiline |  | Elementary flows/Emission to air/low population density, long-term | 00.00.000 |  | Elementary flow | 000139-65-1 |  |  | Mass
f738b02d-5a54-3348-90e7-a59b5c6e2838 | 4,4-Thiodianiline |  | Elementary flows/Emission to water/ocean | 00.00.000 |  | Elementary flow | 000139-65-1 |  |  | Mass
daa33f63-4451-3106-8e27-49aa4b4176a3 | 4,4-Thiodianiline |  | Elementary flows/Emission to water/ground water, long-term | 00.00.000 |  | Elementary flow | 000139-65-1 |  |  | Mass
65783c55-1b11-350d-9161-110a937796c3 | 4,4-Thiodianiline |  | Elementary flows/Emission to water/river | 00.00.000 |  | Elementary flow | 000139-65-1 |  |  | Mass
0d2c8f9f-fe2f-3945-ac1b-5ab100e85b32 | 4,4-Thiodianiline |  | Elementary flows/Emission to soil/forestry | 00.00.000 |  | Elementary flow | 000139-65-1 |  |  | Mass
d6feaecf-598b-30ef-aa52-482e11718d54 | 4,4-Thiodianiline |  | Elementary flows/Emission to water/unspecified | 00.00.000 |  | Elementary flow | 000139-65-1 |  |  | Mass
e9d3af23-d4e9-3c37-b083-16b9ccf9abaf | 4,4-Thiodianiline |  | Elementary flows/Emission to water/ground water | 00.00.000 |  | Elementary flow | 000139-65-1 |  |  | Mass
29c8907d-c4b7-3217-a6be-005649eb6513 | 4,5,6-Trichloroguaiacol |  | Elementary flows/Emission to air/lower stratosphere + upper troposphere | 00.00.000 |  | Elementary flow | 002668-24-8 |  |  | Mass
0d382469-b15a-31b5-b801-dccbaba43ccb | 4,5,6-Trichloroguaiacol |  | Elementary flows/Emission to air/high population density | 00.00.000 |  | Elementary flow | 002668-24-8 |  |  | Mass
2938bacd-b8e6-3736-b588-9f754517725b | 4,5,6-Trichloroguaiacol |  | Elementary flows/Emission to soil/industrial | 00.00.000 |  | Elementary flow | 002668-24-8 |  |  | Mass
d1005455-292f-3b5f-af6b-d8e46b97eb91 | 4,5,6-Trichloroguaiacol |  | Elementary flows/Emission to soil/agricultural | 00.00.000 |  | Elementary flow | 002668-24-8 |  |  | Mass
f9dcd416-d566-4dd4-acb0-e5b6e951b98f | 4,5,6-TRICHLOROGUAIACOL |  | Elementary flows/Emission to soil/unspecified | 00.00.000 |  | Elementary flow | 002668-24-8 |  |  | Mass
d91de59b-a551-3bf4-824e-8544b0c0f089 | 4,5,6-Trichloroguaiacol |  | Elementary flows/Emission to air/indoor | 00.00.000 |  | Elementary flow | 002668-24-8 |  |  | Mass
8cdc89e0-02c6-3ba8-bacc-00d20813f20f | 4,5,6-Trichloroguaiacol |  | Elementary flows/Emission to air/low population density | 00.00.000 |  | Elementary flow | 002668-24-8 |  |  | Mass
7d69dff8-0ef6-3938-9169-9331272ef3d6 | 4,5,6-Trichloroguaiacol |  | Elementary flows/Emission to air/unspecified | 00.00.000 |  | Elementary flow | 002668-24-8 |  |  | Mass
a7b4f2aa-8582-3342-a000-8c0de79b9ed6 | 4,5,6-Trichloroguaiacol |  | Elementary flows/Emission to air/low population density, long-term | 00.00.000 |  | Elementary flow | 002668-24-8 |  |  | Mass
d6d15c5d-c5c2-3076-a587-b7acf83b2fb8 | 4,5,6-Trichloroguaiacol |  | Elementary flows/Emission to water/ocean | 00.00.000 |  | Elementary flow | 002668-24-8 |  |  | Mass
bb88f89e-2425-3683-a7d9-e799c01b940d | 4,5,6-Trichloroguaiacol |  | Elementary flows/Emission to water/ground water, long-term | 00.00.000 |  | Elementary flow | 002668-24-8 |  |  | Mass
9e837405-65e4-3605-84b2-e635d7b95381 | 4,5,6-Trichloroguaiacol |  | Elementary flows/Emission to water/river | 00.00.000 |  | Elementary flow | 002668-24-8 |  |  | Mass
8b5bcf5e-f119-3644-b625-69288f3c2c00 | 4,5,6-Trichloroguaiacol |  | Elementary flows/Emission to soil/forestry | 00.00.000 |  | Elementary flow | 002668-24-8 |  |  | Mass
661f0179-c26b-37f3-93ff-f09985e00d22 | 4,5,6-Trichloroguaiacol |  | Elementary flows/Emission to water/unspecified | 00.00.000 |  | Elementary flow | 002668-24-8 |  |  | Mass
b001bebb-0045-3d97-aff5-66ac0484fb84 | 4,5-Dichloro-2-methoxyphenol |  | Elementary flows/Emission to air/lower stratosphere + upper troposphere | 00.00.000 |  | Elementary flow | 002460-49-3 |  |  | Mass
d3310327-f1bc-311c-ba4e-b238bce44b37 | 4,5-Dichloro-2-methoxyphenol |  | Elementary flows/Emission to air/high population density | 00.00.000 |  | Elementary flow | 002460-49-3 |  |  | Mass
15456542-d338-3712-b1cc-5cf6ec411adc | 4,5-Dichloro-2-methoxyphenol |  | Elementary flows/Emission to soil/industrial | 00.00.000 |  | Elementary flow | 002460-49-3 |  |  | Mass
f88d3a36-1ca0-3cd9-9abd-38f21c95e5b3 | 4,5-Dichloro-2-methoxyphenol |  | Elementary flows/Emission to soil/agricultural | 00.00.000 |  | Elementary flow | 002460-49-3 |  |  | Mass
6ccebc02-98a4-4ae0-9cf5-488509c2b17b | 4,5-DICHLORO-2-METHOXYPHENOL |  | Elementary flows/Emission to soil/unspecified | 00.00.000 |  | Elementary flow | 002460-49-3 |  |  | Mass
5578b5d6-2571-3744-80ec-9f8827810d3c | 4,5-Dichloro-2-methoxyphenol |  | Elementary flows/Emission to air/indoor | 00.00.000 |  | Elementary flow | 002460-49-3 |  |  | Mass
933306aa-4308-331a-900c-6555d2680216 | 4,5-Dichloro-2-methoxyphenol |  | Elementary flows/Emission to air/low population density | 00.00.000 |  | Elementary flow | 002460-49-3 |  |  | Mass
66a1e564-cb88-39b2-8db9-2cd892946ce1 | 4,5-Dichloro-2-methoxyphenol |  | Elementary flows/Emission to air/unspecified | 00.00.000 |  | Elementary flow | 002460-49-3 |  |  | Mass
27912dcc-14fa-3a98-9c4a-c2d0542d9b75 | 4,5-Dichloro-2-methoxyphenol |  | Elementary flows/Emission to air/low population density, long-term | 00.00.000 |  | Elementary flow | 002460-49-3 |  |  | Mass
ed8a7f85-92f2-3dfa-b346-afd0d057c2cc | 4,5-Dichloro-2-methoxyphenol |  | Elementary flows/Emission to water/ocean | 00.00.000 |  | Elementary flow | 002460-49-3 |  |  | Mass
cd5ca2fc-4090-38bf-b381-9d30b5964872 | 4,5-Dichloro-2-methoxyphenol |  | Elementary flows/Emission to water/ground water, long-term | 00.00.000 |  | Elementary flow | 002460-49-3 |  |  | Mass
c984aa6b-e13d-377e-b30f-e35f36082939 | 4,5-Dichloro-2-methoxyphenol |  | Elementary flows/Emission to water/river | 00.00.000 |  | Elementary flow | 002460-49-3 |  |  | Mass
8880ffb6-617f-3f96-b78a-9ddbbf5e5bc2 | 4,5-Dichloro-2-methoxyphenol |  | Elementary flows/Emission to soil/forestry | 00.00.000 |  | Elementary flow | 002460-49-3 |  |  | Mass
220ac13b-44a8-38ea-9c10-4bf5c093df0f | 4,5-Dichloro-2-methoxyphenol |  | Elementary flows/Emission to water/unspecified | 00.00.000 |  | Elementary flow | 002460-49-3 |  |  | Mass
e300bd62-3fd1-3b51-a00b-2681e109e68a | 4,5-Dichloro-2-octyl-3(2H)-isothiazolone |  | Elementary flows/Emission to air/lower stratosphere + upper troposphere | 00.00.000 |  | Elementary flow | 064359-81-5 |  |  | Mass
4649c6ce-ed4a-34a1-8b47-47f4a56007be | 4,5-Dichloro-2-octyl-3(2H)-isothiazolone |  | Elementary flows/Emission to water/river, long-term | 00.00.000 |  | Elementary flow | 064359-81-5 |  |  | Mass
72a60212-28af-3f6c-8b28-ef3f15fb716f | 4,5-Dichloro-2-octyl-3(2H)-isothiazolone |  | Elementary flows/Emission to air/high population density | 00.00.000 |  | Elementary flow | 064359-81-5 |  |  | Mass
0909440d-1ed6-3c09-a509-b8a0df1955c9 | 4,5-Dichloro-2-octyl-3(2H)-isothiazolone |  | Elementary flows/Emission to soil/industrial | 00.00.000 |  | Elementary flow | 064359-81-5 |  |  | Mass
94c56ed6-91a0-3812-a265-6967ce3caadb | 4,5-Dichloro-2-octyl-3(2H)-isothiazolone |  | Elementary flows/Emission to water/lake | 00.00.000 |  | Elementary flow | 064359-81-5 |  |  | Mass
d3e54782-0dc7-3c6e-90fd-d07c731f55bf | 4,5-Dichloro-2-octyl-3(2H)-isothiazolone |  | Elementary flows/Emission to soil/agricultural | 00.00.000 |  | Elementary flow | 064359-81-5 |  |  | Mass
11d38034-f936-3b11-9cb4-c2f1bc53d648 | 4,5-Dichloro-2-octyl-3(2H)-isothiazolone |  | Elementary flows/Emission to soil/unspecified | 00.00.000 |  | Elementary flow | 064359-81-5 |  |  | Mass
c4a01549-92ec-3644-97a5-2959989c9ac3 | 4,5-Dichloro-2-octyl-3(2H)-isothiazolone |  | Elementary flows/Emission to air/indoor | 00.00.000 |  | Elementary flow | 064359-81-5 |  |  | Mass
abfafc7e-f38e-34d2-bfa0-7637da6e06c0 | 4,5-Dichloro-2-octyl-3(2H)-isothiazolone |  | Elementary flows/Emission to air/low population density | 00.00.000 |  | Elementary flow | 064359-81-5 |  |  | Mass
541ed764-0238-37a9-8f2b-8e14cb84509b | 4,5-Dichloro-2-octyl-3(2H)-isothiazolone |  | Elementary flows/Emission to air/unspecified | 00.00.000 |  | Elementary flow | 064359-81-5 |  |  | Mass
f2d48473-e8ac-31c4-bd1f-6ee3f8d5315e | 4,5-Dichloro-2-octyl-3(2H)-isothiazolone |  | Elementary flows/Emission to air/low population density, long-term | 00.00.000 |  | Elementary flow | 064359-81-5 |  |  | Mass
36449345-fa58-3aa6-b705-80627302be71 | 4,5-Dichloro-2-octyl-3(2H)-isothiazolone |  | Elementary flows/Emission to water/ocean | 00.00.000 |  | Elementary flow | 064359-81-5 |  |  | Mass
45d679b6-787a-3d00-b380-c05d034383c8 | 4,5-Dichloro-2-octyl-3(2H)-isothiazolone |  | Elementary flows/Emission to water/ground water, long-term | 00.00.000 |  | Elementary flow | 064359-81-5 |  |  | Mass
1e299bc2-2f14-385d-a68b-01d3dc90a916 | 4,5-Dichloro-2-octyl-3(2H)-isothiazolone |  | Elementary flows/Emission to water/river | 00.00.000 |  | Elementary flow | 064359-81-5 |  |  | Mass
78cf4b78-3086-3a80-95ba-c2c849ed68e0 | 4,5-Dichloro-2-octyl-3(2H)-isothiazolone |  | Elementary flows/Emission to soil/forestry | 00.00.000 |  | Elementary flow | 064359-81-5 |  |  | Mass
95d1953d-04f4-381b-9729-21c3e76faa11 | 4,5-Dichloro-2-octyl-3(2H)-isothiazolone |  | Elementary flows/Emission to water/unspecified | 00.00.000 |  | Elementary flow | 064359-81-5 |  |  | Mass
7a3815da-c83d-3e6f-8341-e2b960fea973 | 4,5-Dichloro-2-octyl-3(2H)-isothiazolone |  | Elementary flows/Emission to water/ground water | 00.00.000 |  | Elementary flow | 064359-81-5 |  |  | Mass
beb39128-f6af-32e0-bcd2-541bbe795957 | 4,5-Dimethylheptyl acetate |  | Elementary flows/Emission to air/unspecified | 00.00.000 |  | Elementary flow |  |  |  | Mass
3ac360de-3a00-3f76-bfa6-5a353a03032f | 4,5-Dimethylhexyl acetate |  | Elementary flows/Emission to air/unspecified | 00.00.000 |  | Elementary flow |  |  |  | Mass
62b33b19-ce7e-309f-98b2-10d618c89e2e | 4,5-Dithiaoctane |  | Elementary flows/Emission to air/lower stratosphere + upper troposphere | 00.00.000 |  | Elementary flow | 000629-19-6 |  |  | Mass
813890f2-a008-3e05-aa47-ea567d188994 | 4,5-Dithiaoctane |  | Elementary flows/Emission to air/high population density | 00.00.000 |  | Elementary flow | 000629-19-6 |  |  | Mass
f3c6df7d-5e97-3ee2-9fcd-2b212731538a | 4,5-Dithiaoctane |  | Elementary flows/Emission to soil/industrial | 00.00.000 |  | Elementary flow | 000629-19-6 |  |  | Mass
80fce808-56f2-302e-896a-3bc8d6d824c9 | 4,5-Dithiaoctane |  | Elementary flows/Emission to soil/agricultural | 00.00.000 |  | Elementary flow | 000629-19-6 |  |  | Mass
37df913e-7f9a-4367-9462-c852a616aa8e | 4,5-DITHIAOCTANE |  | Elementary flows/Emission to soil/unspecified | 00.00.000 |  | Elementary flow | 000629-19-6 |  |  | Mass
1dbc6672-beb1-3d5b-88c3-128550ce157c | 4,5-Dithiaoctane |  | Elementary flows/Emission to air/indoor | 00.00.000 |  | Elementary flow | 000629-19-6 |  |  | Mass
8a14e5df-e3e2-3411-9828-1b11bc8a98aa | 4,5-Dithiaoctane |  | Elementary flows/Emission to air/low population density | 00.00.000 |  | Elementary flow | 000629-19-6 |  |  | Mass
b096a6b9-b63d-3c23-b735-96a9a24395a2 | 4,5-Dithiaoctane |  | Elementary flows/Emission to air/unspecified | 00.00.000 |  | Elementary flow | 000629-19-6 |  |  | Mass
cb25e6ef-f4d1-30d8-ad60-a211baebd344 | 4,5-Dithiaoctane |  | Elementary flows/Emission to air/low population density, long-term | 00.00.000 |  | Elementary flow | 000629-19-6 |  |  | Mass
f3f5dd39-bc23-3251-a65a-5d1ba99cb451 | 4,5-Dithiaoctane |  | Elementary flows/Emission to water/ocean | 00.00.000 |  | Elementary flow | 000629-19-6 |  |  | Mass
b763b774-e518-3665-8773-07cb8a12dad6 | 4,5-Dithiaoctane |  | Elementary flows/Emission to water/ground water, long-term | 00.00.000 |  | Elementary flow | 000629-19-6 |  |  | Mass
2d2b0b8e-51f1-39f3-bf75-fcf7e07d60f6 | 4,5-Dithiaoctane |  | Elementary flows/Emission to water/river | 00.00.000 |  | Elementary flow | 000629-19-6 |  |  | Mass
fad2d811-8549-3d7e-b626-7eae70b40083 | 4,5-Dithiaoctane |  | Elementary flows/Emission to soil/forestry | 00.00.000 |  | Elementary flow | 000629-19-6 |  |  | Mass
bca88ca9-39bb-3a31-8ac2-9eb2cf84182a | 4,5-Dithiaoctane |  | Elementary flows/Emission to water/unspecified | 00.00.000 |  | Elementary flow | 000629-19-6 |  |  | Mass
1d4c68ce-ebb2-39aa-9cba-da3f2f4eaf3c | 4,6-Dichloro-o-cresol |  | Elementary flows/Emission to air/lower stratosphere + upper troposphere | 00.00.000 |  | Elementary flow | 001570-65-6 |  |  | Mass
51119749-afcf-3f5a-a4af-c034939ec46d | 4,6-Dichloro-o-cresol |  | Elementary flows/Emission to air/high population density | 00.00.000 |  | Elementary flow | 001570-65-6 |  |  | Mass
c49f9fdf-9da4-3aee-953d-199489643e4e | 4,6-Dichloro-o-cresol |  | Elementary flows/Emission to soil/industrial | 00.00.000 |  | Elementary flow | 001570-65-6 |  |  | Mass
4b85acb6-8454-3e64-ace2-1cedf7b4d8b8 | 4,6-Dichloro-o-cresol |  | Elementary flows/Emission to soil/agricultural | 00.00.000 |  | Elementary flow | 001570-65-6 |  |  | Mass
c0f5e479-f656-470d-8829-04f8fcacd4c4 | 4,6-DICHLORO-O-CRESOL |  | Elementary flows/Emission to soil/unspecified | 00.00.000 |  | Elementary flow | 001570-65-6 |  |  | Mass
22807766-25e8-3b1e-aa52-94557ccb762b | 4,6-Dichloro-o-cresol |  | Elementary flows/Emission to air/indoor | 00.00.000 |  | Elementary flow | 001570-65-6 |  |  | Mass
0cce545a-55df-32ed-b1b6-5a7bd1996769 | 4,6-Dichloro-o-cresol |  | Elementary flows/Emission to air/low population density | 00.00.000 |  | Elementary flow | 001570-65-6 |  |  | Mass
ea2c972f-116e-30fc-8431-3a1b2d4eae02 | 4,6-Dichloro-o-cresol |  | Elementary flows/Emission to air/unspecified | 00.00.000 |  | Elementary flow | 001570-65-6 |  |  | Mass
1e4d28b3-fb36-30d1-b1f1-e2634c007489 | 4,6-Dichloro-o-cresol |  | Elementary flows/Emission to air/low population density, long-term | 00.00.000 |  | Elementary flow | 001570-65-6 |  |  | Mass
b2d6ab1e-b8d7-3f72-8525-92ad02db510d | 4,6-Dichloro-o-cresol |  | Elementary flows/Emission to water/ocean | 00.00.000 |  | Elementary flow | 001570-65-6 |  |  | Mass
be74c21f-de1e-34f7-9b64-9093a4b2dfeb | 4,6-Dichloro-o-cresol |  | Elementary flows/Emission to water/ground water, long-term | 00.00.000 |  | Elementary flow | 001570-65-6 |  |  | Mass
b3c41511-a10a-3a6a-b1af-3f18b2f0036b | 4,6-Dichloro-o-cresol |  | Elementary flows/Emission to water/river | 00.00.000 |  | Elementary flow | 001570-65-6 |  |  | Mass
811917b0-dee0-3dca-a976-507ad3433fdf | 4,6-Dichloro-o-cresol |  | Elementary flows/Emission to soil/forestry | 00.00.000 |  | Elementary flow | 001570-65-6 |  |  | Mass
db303109-3fb9-3ef7-b52a-f1bee9b46715 | 4,6-Dichloro-o-cresol |  | Elementary flows/Emission to water/unspecified | 00.00.000 |  | Elementary flow | 001570-65-6 |  |  | Mass
2e1002bf-4f06-3477-bd88-dd8c5c8be475 | 4,6-Dimethyl-octyl acetate |  | Elementary flows/Emission to air/unspecified | 00.00.000 |  | Elementary flow |  |  |  | Mass
dd65b0ed-b15d-30c3-8605-c15e2eb870cf | 4,6-Dimethylheptyl acetate |  | Elementary flows/Emission to air/unspecified | 00.00.000 |  | Elementary flow |  |  |  | Mass
a1e8bfa4-93ad-35f6-a4db-69190e54ff35 | 4,7,9-Trimethyldecyl acetate |  | Elementary flows/Emission to air/unspecified | 00.00.000 |  | Elementary flow |  |  |  | Mass
db879fee-f701-32cd-8ca7-c45c23925ca5 | 4,7-Dimethylnonyl acetate |  | Elementary flows/Emission to air/unspecified | 00.00.000 |  | Elementary flow |  |  |  | Mass
b3737878-69da-38ce-835c-955f01ed3f47 | 4,8-Dimethyltetradecane |  | Elementary flows/Emission to air/unspecified | 00.00.000 |  | Elementary flow | 175032-36-7 |  |  | Mass
4d068dd1-f47a-312e-994f-90e8bed95a06 | 4-(Isopropylamino) diphenylamine |  | Elementary flows/Emission to air/lower stratosphere + upper troposphere | 00.00.000 |  | Elementary flow | 000101-72-4 |  |  | Mass
fcb72798-5431-3907-b230-5298ced0b635 | 4-(Isopropylamino) diphenylamine |  | Elementary flows/Emission to air/high population density | 00.00.000 |  | Elementary flow | 000101-72-4 |  |  | Mass
20e34f0c-1f25-3283-8902-8a662510f884 | 4-(Isopropylamino) diphenylamine |  | Elementary flows/Emission to soil/industrial | 00.00.000 |  | Elementary flow | 000101-72-4 |  |  | Mass
79852751-7c83-32ae-be0b-d33f6a748036 | 4-(Isopropylamino) diphenylamine |  | Elementary flows/Emission to soil/agricultural | 00.00.000 |  | Elementary flow | 000101-72-4 |  |  | Mass
5d90816a-bf3a-3441-a7bb-2f2cecbaef97 | 4-(Isopropylamino) diphenylamine |  | Elementary flows/Emission to soil/unspecified | 00.00.000 |  | Elementary flow | 000101-72-4 |  |  | Mass
873368eb-385f-3365-9a04-3a137a6c64d5 | 4-(Isopropylamino) diphenylamine |  | Elementary flows/Emission to air/indoor | 00.00.000 |  | Elementary flow | 000101-72-4 |  |  | Mass
2ebe07d0-b6fb-36c2-8663-dcbcbe8f39a2 | 4-(Isopropylamino) diphenylamine |  | Elementary flows/Emission to air/low population density | 00.00.000 |  | Elementary flow | 000101-72-4 |  |  | Mass
b20e4251-2584-3fd5-8f80-fc47ace7d7cd | 4-(Isopropylamino) diphenylamine |  | Elementary flows/Emission to air/unspecified | 00.00.000 |  | Elementary flow | 000101-72-4 |  |  | Mass
066b0d20-cf4c-3426-87c6-bc3091d69328 | 4-(Isopropylamino) diphenylamine |  | Elementary flows/Emission to air/low population density, long-term | 00.00.000 |  | Elementary flow | 000101-72-4 |  |  | Mass
e30de6cd-639e-3ea4-ac5c-313fd090fea8 | 4-(Isopropylamino) diphenylamine |  | Elementary flows/Emission to water/ocean | 00.00.000 |  | Elementary flow | 000101-72-4 |  |  | Mass
f2113347-78b5-3961-b3ff-cc60ba408e3d | 4-(Isopropylamino) diphenylamine |  | Elementary flows/Emission to water/ground water, long-term | 00.00.000 |  | Elementary flow | 000101-72-4 |  |  | Mass
e742a861-7d22-369f-8d0e-0e799fd8e288 | 4-(Isopropylamino) diphenylamine |  | Elementary flows/Emission to water/river | 00.00.000 |  | Elementary flow | 000101-72-4 |  |  | Mass
8587afce-9ac8-36fe-bcdb-55e66f974f3f | 4-(Isopropylamino) diphenylamine |  | Elementary flows/Emission to water/unspecified | 00.00.000 |  | Elementary flow | 000101-72-4 |  |  | Mass
d92af904-2b37-31a9-86ab-5314ed0ce4d0 | 4-(methylnitrosamino)-1-(3-pyridyl)-1-butanone |  | Elementary flows/Emission to air/lower stratosphere + upper troposphere | 00.00.000 |  | Elementary flow | 064091-91-4 |  |  | Mass
67da781a-3968-3073-8354-37c926df8b90 | 4-(methylnitrosamino)-1-(3-pyridyl)-1-butanone |  | Elementary flows/Emission to air/high population density | 00.00.000 |  | Elementary flow | 064091-91-4 |  |  | Mass
e7db6a56-b5d6-3614-b232-1c46d0db4e3d | 4-(methylnitrosamino)-1-(3-pyridyl)-1-butanone |  | Elementary flows/Emission to soil/industrial | 00.00.000 |  | Elementary flow | 064091-91-4 |  |  | Mass
0542715b-8613-3257-b5bb-b4b95c15482c | 4-(methylnitrosamino)-1-(3-pyridyl)-1-butanone |  | Elementary flows/Emission to soil/agricultural | 00.00.000 |  | Elementary flow | 064091-91-4 |  |  | Mass
2a4b97c1-250d-47aa-aa53-63db727997ec | 4-(METHYLNITROSAMINO)-1-(3-PYRIDYL)-1-BUTANONE |  | Elementary flows/Emission to soil/unspecified | 00.00.000 |  | Elementary flow | 064091-91-4 |  |  | Mass
8b617129-2c63-3c65-93c1-a90e56f9b8d0 | 4-(methylnitrosamino)-1-(3-pyridyl)-1-butanone |  | Elementary flows/Emission to air/indoor | 00.00.000 |  | Elementary flow | 064091-91-4 |  |  | Mass
9fb7e42f-81d4-3274-996e-f24f260337ef | 4-(methylnitrosamino)-1-(3-pyridyl)-1-butanone |  | Elementary flows/Emission to air/low population density | 00.00.000 |  | Elementary flow | 064091-91-4 |  |  | Mass
f60b15e3-3aa8-3f54-9fc8-1c5818e87801 | 4-(methylnitrosamino)-1-(3-pyridyl)-1-butanone |  | Elementary flows/Emission to air/unspecified | 00.00.000 |  | Elementary flow | 064091-91-4 |  |  | Mass
db896d51-bbd1-39d9-8c9c-ff697c7fcfb9 | 4-(methylnitrosamino)-1-(3-pyridyl)-1-butanone |  | Elementary flows/Emission to air/low population density, long-term | 00.00.000 |  | Elementary flow | 064091-91-4 |  |  | Mass
db770a6a-f8e7-37de-8655-2fee2e233e74 | 4-(methylnitrosamino)-1-(3-pyridyl)-1-butanone |  | Elementary flows/Emission to water/ocean | 00.00.000 |  | Elementary flow | 064091-91-4 |  |  | Mass
65baa897-584a-328f-b3a3-492182f95d55 | 4-(methylnitrosamino)-1-(3-pyridyl)-1-butanone |  | Elementary flows/Emission to water/ground water, long-term | 00.00.000 |  | Elementary flow | 064091-91-4 |  |  | Mass
7044e49f-865b-3e60-b2f5-da18047b65e4 | 4-(methylnitrosamino)-1-(3-pyridyl)-1-butanone |  | Elementary flows/Emission to water/river | 00.00.000 |  | Elementary flow | 064091-91-4 |  |  | Mass
092d0518-b5ae-359f-a93b-95842dc4d59d | 4-(methylnitrosamino)-1-(3-pyridyl)-1-butanone |  | Elementary flows/Emission to soil/forestry | 00.00.000 |  | Elementary flow | 064091-91-4 |  |  | Mass
2c2fa344-76d2-353a-929b-291ad9c313c5 | 4-(methylnitrosamino)-1-(3-pyridyl)-1-butanone |  | Elementary flows/Emission to water/unspecified | 00.00.000 |  | Elementary flow | 064091-91-4 |  |  | Mass
fb7ac983-6782-39c0-8b50-2696f3687237 | 4-(Tert-butyl)pyridine |  | Elementary flows/Emission to air/lower stratosphere + upper troposphere | 00.00.000 |  | Elementary flow | 003978-81-2 |  |  | Mass
d9bbc962-bec3-3474-bf48-8309093d61b4 | 4-(Tert-butyl)pyridine |  | Elementary flows/Emission to air/high population density | 00.00.000 |  | Elementary flow | 003978-81-2 |  |  | Mass
c6a1f518-bda0-3512-a81e-d60f12575e62 | 4-(Tert-butyl)pyridine |  | Elementary flows/Emission to soil/industrial | 00.00.000 |  | Elementary flow | 003978-81-2 |  |  | Mass
9228f64b-3249-3c31-a968-6611fec8adfc | 4-(Tert-butyl)pyridine |  | Elementary flows/Emission to soil/agricultural | 00.00.000 |  | Elementary flow | 003978-81-2 |  |  | Mass
7f032f1d-5002-4657-a2ca-f56bc04d4d45 | 4-(TERT-BUTYL)PYRIDINE |  | Elementary flows/Emission to soil/unspecified | 00.00.000 |  | Elementary flow | 003978-81-2 |  |  | Mass
bbedc42a-010b-3859-a1e3-2b8b21d892d9 | 4-(Tert-butyl)pyridine |  | Elementary flows/Emission to air/indoor | 00.00.000 |  | Elementary flow | 003978-81-2 |  |  | Mass
bc418e3f-7b38-3e5e-836a-397ccdc62484 | 4-(Tert-butyl)pyridine |  | Elementary flows/Emission to air/low population density | 00.00.000 |  | Elementary flow | 003978-81-2 |  |  | Mass
07fbf7e7-6d03-395f-b7a9-d5a5a0ce018e | 4-(Tert-butyl)pyridine |  | Elementary flows/Emission to air/unspecified | 00.00.000 |  | Elementary flow | 003978-81-2 |  |  | Mass
71b50702-e7d1-3150-91aa-19c524a191b7 | 4-(Tert-butyl)pyridine |  | Elementary flows/Emission to air/low population density, long-term | 00.00.000 |  | Elementary flow | 003978-81-2 |  |  | Mass
ef94cbf6-c63f-3e7e-b6aa-3e9ce0910ce5 | 4-(Tert-butyl)pyridine |  | Elementary flows/Emission to water/ocean | 00.00.000 |  | Elementary flow | 003978-81-2 |  |  | Mass
ee805140-8a02-34ab-9436-345f6d746cb6 | 4-(Tert-butyl)pyridine |  | Elementary flows/Emission to water/ground water, long-term | 00.00.000 |  | Elementary flow | 003978-81-2 |  |  | Mass
e6bd3d75-e449-3ca2-956b-68dac3c50b5c | 4-(Tert-butyl)pyridine |  | Elementary flows/Emission to water/river | 00.00.000 |  | Elementary flow | 003978-81-2 |  |  | Mass
e7e05a1b-8323-3c29-9303-1cfcf1fa245f | 4-(Tert-butyl)pyridine |  | Elementary flows/Emission to soil/forestry | 00.00.000 |  | Elementary flow | 003978-81-2 |  |  | Mass
2002b89d-f6f5-3432-af0a-6fdc0d0e6f1b | 4-(Tert-butyl)pyridine |  | Elementary flows/Emission to water/unspecified | 00.00.000 |  | Elementary flow | 003978-81-2 |  |  | Mass
05502a8f-5647-3209-87df-6ea40b09a2e3 | 4-Acetylaminobiphenyl |  | Elementary flows/Emission to air/lower stratosphere + upper troposphere | 00.00.000 |  | Elementary flow | 004075-79-0 |  |  | Mass
9d60d228-526b-3979-911f-546401ce3e20 | 4-Acetylaminobiphenyl |  | Elementary flows/Emission to water/river, long-term | 00.00.000 |  | Elementary flow | 004075-79-0 |  |  | Mass
7fab8d85-6d89-32d8-8455-3cbc8b1ad8cd | 4-Acetylaminobiphenyl |  | Elementary flows/Emission to air/high population density | 00.00.000 |  | Elementary flow | 004075-79-0 |  |  | Mass
40d3d0ea-5397-3c22-b16a-5ba77f0c0b2f | 4-Acetylaminobiphenyl |  | Elementary flows/Emission to soil/industrial | 00.00.000 |  | Elementary flow | 004075-79-0 |  |  | Mass
9daeddf3-c313-3c2d-81ef-6a175379adad | 4-Acetylaminobiphenyl |  | Elementary flows/Emission to water/lake | 00.00.000 |  | Elementary flow | 004075-79-0 |  |  | Mass
c1c31d21-446d-3153-b5c6-898565218491 | 4-Acetylaminobiphenyl |  | Elementary flows/Emission to soil/agricultural | 00.00.000 |  | Elementary flow | 004075-79-0 |  |  | Mass
9e2da7e8-199e-3e7c-9d0b-e91545cce4df | 4-Acetylaminobiphenyl |  | Elementary flows/Emission to soil/unspecified | 00.00.000 |  | Elementary flow | 004075-79-0 |  |  | Mass
aa472b67-5240-3da2-b62a-54b37b052bc5 | 4-Acetylaminobiphenyl |  | Elementary flows/Emission to air/indoor | 00.00.000 |  | Elementary flow | 004075-79-0 |  |  | Mass
f5369772-e402-3320-bc2c-c3f43c75c869 | 4-Acetylaminobiphenyl |  | Elementary flows/Emission to air/low population density | 00.00.000 |  | Elementary flow | 004075-79-0 |  |  | Mass
a50cd449-e85e-3c62-8e0a-548d68e47364 | 4-Acetylaminobiphenyl |  | Elementary flows/Emission to air/unspecified | 00.00.000 |  | Elementary flow | 004075-79-0 |  |  | Mass
1a8e3689-a4ea-3678-9938-d44246749169 | 4-Acetylaminobiphenyl |  | Elementary flows/Emission to air/low population density, long-term | 00.00.000 |  | Elementary flow | 004075-79-0 |  |  | Mass
8c622a9f-613f-31a1-abcb-caca84fe08d1 | 4-Acetylaminobiphenyl |  | Elementary flows/Emission to water/ocean | 00.00.000 |  | Elementary flow | 004075-79-0 |  |  | Mass
83dc9ff6-4aa1-39d0-a42a-8e518ae319c8 | 4-Acetylaminobiphenyl |  | Elementary flows/Emission to water/ground water, long-term | 00.00.000 |  | Elementary flow | 004075-79-0 |  |  | Mass
7f3bbd2c-2e88-3df8-941a-10ec45fb5c77 | 4-Acetylaminobiphenyl |  | Elementary flows/Emission to water/river | 00.00.000 |  | Elementary flow | 004075-79-0 |  |  | Mass
e31694de-e771-3dcc-8258-77d9c52e383e | 4-Acetylaminobiphenyl |  | Elementary flows/Emission to soil/forestry | 00.00.000 |  | Elementary flow | 004075-79-0 |  |  | Mass
bdfcb690-4332-3b07-ac39-365fb3cabb95 | 4-Acetylaminobiphenyl |  | Elementary flows/Emission to water/unspecified | 00.00.000 |  | Elementary flow | 004075-79-0 |  |  | Mass
32b93c30-ee96-3c17-9f7d-b0f3782604a8 | 4-Acetylaminobiphenyl |  | Elementary flows/Emission to water/ground water | 00.00.000 |  | Elementary flow | 004075-79-0 |  |  | Mass
8611a89e-a213-3967-8f70-3d4d05e278e1 | 4-Acetylpyridine |  | Elementary flows/Emission to air/lower stratosphere + upper troposphere | 00.00.000 |  | Elementary flow | 001122-54-9 |  |  | Mass
b83b5ba6-5a60-3afb-a834-1c568359c531 | 4-Acetylpyridine |  | Elementary flows/Emission to air/high population density | 00.00.000 |  | Elementary flow | 001122-54-9 |  |  | Mass
bcefe191-ffee-3747-91ab-cb61642e9d5d | 4-Acetylpyridine |  | Elementary flows/Emission to soil/industrial | 00.00.000 |  | Elementary flow | 001122-54-9 |  |  | Mass
11f026f3-4d19-36e4-ae0d-420782fd79ab | 4-Acetylpyridine |  | Elementary flows/Emission to soil/agricultural | 00.00.000 |  | Elementary flow | 001122-54-9 |  |  | Mass
df6c5a62-644b-41d7-aae4-a27d6c38de4f | 4-ACETYLPYRIDINE |  | Elementary flows/Emission to soil/unspecified | 00.00.000 |  | Elementary flow | 001122-54-9 |  |  | Mass
6e872a94-e11a-3815-96cd-0ec0363c4f65 | 4-Acetylpyridine |  | Elementary flows/Emission to air/indoor | 00.00.000 |  | Elementary flow | 001122-54-9 |  |  | Mass
0b58753f-7154-3e8f-a92a-30beae18280d | 4-Acetylpyridine |  | Elementary flows/Emission to air/low population density | 00.00.000 |  | Elementary flow | 001122-54-9 |  |  | Mass
9d3e11c8-67d6-3e36-91c3-297b9ac72fc0 | 4-Acetylpyridine |  | Elementary flows/Emission to air/unspecified | 00.00.000 |  | Elementary flow | 001122-54-9 |  |  | Mass
f845c001-398c-359e-9d19-d8f91c2e0d3f | 4-Acetylpyridine |  | Elementary flows/Emission to air/low population density, long-term | 00.00.000 |  | Elementary flow | 001122-54-9 |  |  | Mass
66676289-57a3-3ef0-903b-cbc585d10032 | 4-Acetylpyridine |  | Elementary flows/Emission to water/ocean | 00.00.000 |  | Elementary flow | 001122-54-9 |  |  | Mass
37e4426c-6340-3001-a0e1-fcd9bd87b4a9 | 4-Acetylpyridine |  | Elementary flows/Emission to water/ground water, long-term | 00.00.000 |  | Elementary flow | 001122-54-9 |  |  | Mass
7dbddf49-25f9-3c1e-9b83-9dcc02494aea | 4-Acetylpyridine |  | Elementary flows/Emission to water/river | 00.00.000 |  | Elementary flow | 001122-54-9 |  |  | Mass
c8f3de18-c4b4-308f-b712-bc81d04434c8 | 4-Acetylpyridine |  | Elementary flows/Emission to soil/forestry | 00.00.000 |  | Elementary flow | 001122-54-9 |  |  | Mass
d2232069-7894-338d-922d-19b8e1d6a3f7 | 4-Acetylpyridine |  | Elementary flows/Emission to water/unspecified | 00.00.000 |  | Elementary flow | 001122-54-9 |  |  | Mass
245bdd72-e8f5-3454-9253-0791e03e5ae4 | 4-Aminoacetophenone |  | Elementary flows/Emission to air/lower stratosphere + upper troposphere | 00.00.000 |  | Elementary flow | 000099-92-3 |  |  | Mass
3b7eee36-beda-322e-8c93-276f839b6e0e | 4-Aminoacetophenone |  | Elementary flows/Emission to air/high population density | 00.00.000 |  | Elementary flow | 000099-92-3 |  |  | Mass
5df4f4ee-9535-32b8-8a2e-e28760ea7aaf | 4-Aminoacetophenone |  | Elementary flows/Emission to soil/industrial | 00.00.000 |  | Elementary flow | 000099-92-3 |  |  | Mass
4c7a7086-4aff-39ec-8cb3-90e72a682ba8 | 4-Aminoacetophenone |  | Elementary flows/Emission to soil/agricultural | 00.00.000 |  | Elementary flow | 000099-92-3 |  |  | Mass
63f9576f-817b-4ff5-b23d-f1459116ce65 | 4-AMINOACETOPHENONE |  | Elementary flows/Emission to soil/unspecified | 00.00.000 |  | Elementary flow | 000099-92-3 |  |  | Mass
55903962-5ed8-3dc1-9752-c596a960735f | 4-Aminoacetophenone |  | Elementary flows/Emission to air/indoor | 00.00.000 |  | Elementary flow | 000099-92-3 |  |  | Mass
591c7fff-425b-3fa7-80b9-11ef789c238a | 4-Aminoacetophenone |  | Elementary flows/Emission to air/low population density | 00.00.000 |  | Elementary flow | 000099-92-3 |  |  | Mass
3b706187-9bfd-381f-883c-e594ef3e9494 | 4-Aminoacetophenone |  | Elementary flows/Emission to air/unspecified | 00.00.000 |  | Elementary flow | 000099-92-3 |  |  | Mass
8b03afa1-2fc9-3e75-be77-57c7ea9eb748 | 4-Aminoacetophenone |  | Elementary flows/Emission to air/low population density, long-term | 00.00.000 |  | Elementary flow | 000099-92-3 |  |  | Mass
b9e495f3-ef73-35e4-acca-54c04bf78924 | 4-Aminoacetophenone |  | Elementary flows/Emission to water/ocean | 00.00.000 |  | Elementary flow | 000099-92-3 |  |  | Mass
0ac44cb2-5a0e-3dcf-9d5e-c0eb211d8d08 | 4-Aminoacetophenone |  | Elementary flows/Emission to water/ground water, long-term | 00.00.000 |  | Elementary flow | 000099-92-3 |  |  | Mass
6fcc2851-cddd-3fa2-80d0-9fec0b72afa3 | 4-Aminoacetophenone |  | Elementary flows/Emission to water/river | 00.00.000 |  | Elementary flow | 000099-92-3 |  |  | Mass
c0be5fa1-2999-3f07-92de-bd54f36c4327 | 4-Aminoacetophenone |  | Elementary flows/Emission to soil/forestry | 00.00.000 |  | Elementary flow | 000099-92-3 |  |  | Mass
7028d1f9-fad9-3326-a74a-e9fbb2220003 | 4-Aminoacetophenone |  | Elementary flows/Emission to water/unspecified | 00.00.000 |  | Elementary flow | 000099-92-3 |  |  | Mass
beeb378b-9f69-393e-8861-ed117913f8fc | 4-Aminoazobenzene |  | Elementary flows/Emission to air/lower stratosphere + upper troposphere | 00.00.000 |  | Elementary flow | 000060-09-3 |  |  | Mass
edc27b7a-334c-34d8-9f55-3549d967597d | 4-Aminoazobenzene |  | Elementary flows/Emission to air/high population density | 00.00.000 |  | Elementary flow | 000060-09-3 |  |  | Mass
8bf7a925-bf9b-4423-ba41-7bf9206f555e | 4-Aminoazobenzene |  | Elementary flows/Emission to soil/industrial | 00.00.000 |  | Elementary flow | 000060-09-3 |  |  | Mass
c2cedf41-d9a4-3323-8c4c-481c0773d041 | 4-Aminoazobenzene |  | Elementary flows/Emission to soil/agricultural | 00.00.000 |  | Elementary flow | 000060-09-3 |  |  | Mass
fb24b72b-8180-47f3-9bd1-fee889157ada | 4-Aminoazobenzene |  | Elementary flows/Emission to soil/unspecified | 00.00.000 |  | Elementary flow | 000060-09-3 |  |  | Mass
b63dd595-cf15-3f7d-9ee0-94a2b6339bd1 | 4-Aminoazobenzene |  | Elementary flows/Emission to air/indoor | 00.00.000 |  | Elementary flow | 000060-09-3 |  |  | Mass
5f89a678-133d-3044-8259-916f6b139b25 | 4-Aminoazobenzene |  | Elementary flows/Emission to air/low population density | 00.00.000 |  | Elementary flow | 000060-09-3 |  |  | Mass
12655a1b-0197-326e-aac6-8a4b6d2c5990 | 4-Aminoazobenzene |  | Elementary flows/Emission to air/unspecified | 00.00.000 |  | Elementary flow | 000060-09-3 |  |  | Mass
7147fd4d-97ec-36c0-bfc3-f79f9eaa5b4e | 4-Aminoazobenzene |  | Elementary flows/Emission to air/low population density, long-term | 00.00.000 |  | Elementary flow | 000060-09-3 |  |  | Mass
9522eed5-3841-34fa-801d-12c992e74285 | 4-Aminoazobenzene |  | Elementary flows/Emission to water/ocean | 00.00.000 |  | Elementary flow | 000060-09-3 |  |  | Mass
f364280c-9ce6-33d2-aa21-d5d39957a2de | 4-Aminoazobenzene |  | Elementary flows/Emission to water/ground water, long-term | 00.00.000 |  | Elementary flow | 000060-09-3 |  |  | Mass
62cf0518-a398-3854-b1d2-e633c5cfe6f2 | 4-Aminoazobenzene |  | Elementary flows/Emission to water/river | 00.00.000 |  | Elementary flow | 000060-09-3 |  |  | Mass
8796765d-77eb-3f5e-b861-72b3af67ec35 | 4-Aminoazobenzene |  | Elementary flows/Emission to soil/forestry | 00.00.000 |  | Elementary flow | 000060-09-3 |  |  | Mass
06da79af-8aad-3bc0-a3de-2b788f31d2cc | 4-Aminoazobenzene |  | Elementary flows/Emission to water/unspecified | 00.00.000 |  | Elementary flow | 000060-09-3 |  |  | Mass
527a2883-f6c6-4183-a1b5-3a4942f42424 | 4-AMINOBIPHENYL |  | Elementary flows/Emission to air/lower stratosphere + upper troposphere | 00.00.000 |  | Elementary flow | 000092-67-1 |  |  | Mass
b829eee4-bb28-4db3-8981-16995f6f75f7 | 4-AMINOBIPHENYL |  | Elementary flows/Emission to water/river, long-term | 00.00.000 |  | Elementary flow | 000092-67-1 |  |  | Mass
449e04f7-2ce0-410b-9a02-2de8d306efc4 | 4-AMINOBIPHENYL |  | Elementary flows/Emission to air/high population density | 00.00.000 |  | Elementary flow | 000092-67-1 |  |  | Mass
d87dcdc4-ebb5-4755-b075-7d810ce1c16e | 4-AMINOBIPHENYL |  | Elementary flows/Emission to soil/industrial | 00.00.000 |  | Elementary flow | 000092-67-1 |  |  | Mass
3d9c7bc2-4469-4dfd-9d89-abae98fdde15 | 4-AMINOBIPHENYL |  | Elementary flows/Emission to water/lake | 00.00.000 |  | Elementary flow | 000092-67-1 |  |  | Mass
9f27bdec-2d19-4537-9a71-84bc53d2718f | 4-AMINOBIPHENYL |  | Elementary flows/Emission to soil/agricultural | 00.00.000 |  | Elementary flow | 000092-67-1 |  |  | Mass
375ef671-85d2-4af6-8a83-f8d900b9563e | 4-AMINOBIPHENYL |  | Elementary flows/Emission to water/fresh water, long-term | 00.00.000 |  | Elementary flow | 000092-67-1 |  |  | Mass
9c12d7fb-7ff5-4daf-bd60-bb515340c319 | 4-AMINOBIPHENYL |  | Elementary flows/Emission to soil/unspecified | 00.00.000 |  | Elementary flow | 000092-67-1 |  |  | Mass
e97a4432-a04e-408e-b634-95b2dedb6724 | 4-AMINOBIPHENYL |  | Elementary flows/Emission to air/low population density | 00.00.000 |  | Elementary flow | 000092-67-1 |  |  | Mass
7eaf20e8-6a3d-4058-a8dd-467105bf817a | 4-AMINOBIPHENYL |  | Elementary flows/Emission to air/unspecified | 00.00.000 |  | Elementary flow | 000092-67-1 |  |  | Mass
57b4af19-ec48-4423-8c62-9f12a25231f4 | 4-AMINOBIPHENYL |  | Elementary flows/Emission to water/fresh water | 00.00.000 |  | Elementary flow | 000092-67-1 |  |  | Mass
8f8f693d-fc0c-4e26-90ca-367aa5233f43 | 4-AMINOBIPHENYL |  | Elementary flows/Emission to water/fossil- | 00.00.000 |  | Elementary flow | 000092-67-1 |  |  | Mass
9d387f73-4609-47d7-9857-9f095ed485c6 | 4-AMINOBIPHENYL |  | Elementary flows/Emission to air/low population density, long-term | 00.00.000 |  | Elementary flow | 000092-67-1 |  |  | Mass
ee11ae3d-0031-4cc2-b690-9bf1eab70bf5 | 4-AMINOBIPHENYL |  | Elementary flows/Emission to water/ocean | 00.00.000 |  | Elementary flow | 000092-67-1 |  |  | Mass
62531288-7653-48c5-9002-6deec580cca1 | 4-AMINOBIPHENYL |  | Elementary flows/Emission to water/ground water, long-term | 00.00.000 |  | Elementary flow | 000092-67-1 |  |  | Mass
5108e235-3533-41ab-954d-adc87bc9f8c3 | 4-AMINOBIPHENYL |  | Elementary flows/Emission to water/river | 00.00.000 |  | Elementary flow | 000092-67-1 |  |  | Mass
b71f4127-a973-4701-b731-e8e44778e50c | 4-AMINOBIPHENYL |  | Elementary flows/Emission to soil/forestry | 00.00.000 |  | Elementary flow | 000092-67-1 |  |  | Mass
feaeef36-9e37-4167-99e2-f7b6cf9585c1 | 4-AMINOBIPHENYL |  | Elementary flows/Emission to water/unspecified | 00.00.000 |  | Elementary flow | 000092-67-1 |  |  | Mass
452dfb5d-4f39-4e18-ab06-2ea35561e2b8 | 4-AMINOBIPHENYL |  | Elementary flows/Emission to water/ground water | 00.00.000 |  | Elementary flow | 000092-67-1 |  |  | Mass
6480f044-b570-4942-9f39-d646c1936c33 | 4-Aminobutyric acid |  | Elementary flows/Emission to soil/agricultural | 00.00.000 |  | Elementary flow | 000056-12-2 |  |  | Mass
22f2d9e6-8f03-4b99-9cc9-bf560beb789c | 4-Aminobutyric acid |  | Elementary flows/Emission to air/unspecified | 00.00.000 |  | Elementary flow | 000056-12-2 |  |  | Mass
ff7f452a-98b5-4fee-8ed7-a51a1bd36955 | 4-Aminobutyric acid |  | Elementary flows/Emission to water/unspecified | 00.00.000 |  | Elementary flow | 000056-12-2 |  |  | Mass
0bf7e510-ad82-39d9-9d18-8636ba2d0946 | 4-Aminodiphenylamine |  | Elementary flows/Emission to air/lower stratosphere + upper troposphere | 00.00.000 |  | Elementary flow | 000101-54-2 |  |  | Mass
499458ce-3223-33d7-9d97-c15f2b9350f0 | 4-Aminodiphenylamine |  | Elementary flows/Emission to air/high population density | 00.00.000 |  | Elementary flow | 000101-54-2 |  |  | Mass
4931b255-b1fd-3a3e-a3c0-7689bacdcc4f | 4-Aminodiphenylamine |  | Elementary flows/Emission to soil/industrial | 00.00.000 |  | Elementary flow | 000101-54-2 |  |  | Mass
af790b45-fa87-3498-9267-1a811bf34e97 | 4-Aminodiphenylamine |  | Elementary flows/Emission to soil/agricultural | 00.00.000 |  | Elementary flow | 000101-54-2 |  |  | Mass
dde2acb3-afd0-4f69-99f7-8415b1a9b53e | 4-AMINODIPHENYLAMINE |  | Elementary flows/Emission to soil/unspecified | 00.00.000 |  | Elementary flow | 000101-54-2 |  |  | Mass
13fcc62a-18a3-36bd-a857-02b0114c18c1 | 4-Aminodiphenylamine |  | Elementary flows/Emission to air/indoor | 00.00.000 |  | Elementary flow | 000101-54-2 |  |  | Mass
fcde7cfd-024f-3b45-ba41-91597082b3a5 | 4-Aminodiphenylamine |  | Elementary flows/Emission to air/low population density | 00.00.000 |  | Elementary flow | 000101-54-2 |  |  | Mass
14b44449-bf7a-3826-83d9-29762b90335a | 4-Aminodiphenylamine |  | Elementary flows/Emission to air/unspecified | 00.00.000 |  | Elementary flow | 000101-54-2 |  |  | Mass
22b19cc6-2151-38e5-83f2-8d4579d7e436 | 4-Aminodiphenylamine |  | Elementary flows/Emission to air/low population density, long-term | 00.00.000 |  | Elementary flow | 000101-54-2 |  |  | Mass
64bcc309-0ea7-349c-b204-2cadc36fa33c | 4-Aminodiphenylamine |  | Elementary flows/Emission to water/ocean | 00.00.000 |  | Elementary flow | 000101-54-2 |  |  | Mass
4ed5546d-e5bf-3c37-96b0-0c399deefd73 | 4-Aminodiphenylamine |  | Elementary flows/Emission to water/ground water, long-term | 00.00.000 |  | Elementary flow | 000101-54-2 |  |  | Mass
ad85b3dd-42ed-3b25-9c17-7b3c9c0e7a99 | 4-Aminodiphenylamine |  | Elementary flows/Emission to water/river | 00.00.000 |  | Elementary flow | 000101-54-2 |  |  | Mass
8cdbc180-e398-3ac6-af8e-4f494f56444e | 4-Aminodiphenylamine |  | Elementary flows/Emission to soil/forestry | 00.00.000 |  | Elementary flow | 000101-54-2 |  |  | Mass
9c47664c-4f45-3866-b3b3-dfd79679980e | 4-Aminodiphenylamine |  | Elementary flows/Emission to water/unspecified | 00.00.000 |  | Elementary flow | 000101-54-2 |  |  | Mass
7b18bcfb-0764-3ab7-a359-fa72ef9c38cf | 4-Aminopyridine |  | Elementary flows/Emission to air/lower stratosphere + upper troposphere | 00.00.000 |  | Elementary flow | 000504-24-5 |  |  | Mass
c0979158-990f-311f-bab5-46dbeeab60f3 | 4-Aminopyridine |  | Elementary flows/Emission to air/high population density | 00.00.000 |  | Elementary flow | 000504-24-5 |  |  | Mass
185ea10a-6b3c-3d49-8297-86d63fb793ae | 4-Aminopyridine |  | Elementary flows/Emission to soil/industrial | 00.00.000 |  | Elementary flow | 000504-24-5 |  |  | Mass
3d0aa874-263c-3a7b-9213-09dad9b31843 | 4-Aminopyridine |  | Elementary flows/Emission to soil/agricultural | 00.00.000 |  | Elementary flow | 000504-24-5 |  |  | Mass
d9473a88-e568-4d9a-966e-fa00928fc0f1 | 4-AMINOPYRIDINE |  | Elementary flows/Emission to soil/unspecified | 00.00.000 |  | Elementary flow | 000504-24-5 |  |  | Mass
2de1037d-0d3d-3e00-9c86-b20835779d55 | 4-Aminopyridine |  | Elementary flows/Emission to air/indoor | 00.00.000 |  | Elementary flow | 000504-24-5 |  |  | Mass
cdb61d67-8859-3960-8d73-da81eef8fa3a | 4-Aminopyridine |  | Elementary flows/Emission to air/low population density | 00.00.000 |  | Elementary flow | 000504-24-5 |  |  | Mass
b8a8e15f-d700-3306-80bf-8cf06e907e40 | 4-Aminopyridine |  | Elementary flows/Emission to air/unspecified | 00.00.000 |  | Elementary flow | 000504-24-5 |  |  | Mass
32ee1d3b-a1ca-389c-8423-e5bd522bf1d2 | 4-Aminopyridine |  | Elementary flows/Emission to air/low population density, long-term | 00.00.000 |  | Elementary flow | 000504-24-5 |  |  | Mass
3e35c893-c34a-360e-b340-0e47df548672 | 4-Aminopyridine |  | Elementary flows/Emission to water/ocean | 00.00.000 |  | Elementary flow | 000504-24-5 |  |  | Mass
22f1aedb-7a1a-3102-b34b-25fac9fac64f | 4-Aminopyridine |  | Elementary flows/Emission to water/ground water, long-term | 00.00.000 |  | Elementary flow | 000504-24-5 |  |  | Mass
1affba8c-f2e6-3485-b7d2-d49df4e47040 | 4-Aminopyridine |  | Elementary flows/Emission to water/river | 00.00.000 |  | Elementary flow | 000504-24-5 |  |  | Mass
41beed26-6a02-3aa7-8336-6de7c4c716d3 | 4-Aminopyridine |  | Elementary flows/Emission to soil/forestry | 00.00.000 |  | Elementary flow | 000504-24-5 |  |  | Mass
03fc5320-3d28-3108-ad6a-e297fe87f660 | 4-Aminopyridine |  | Elementary flows/Emission to water/unspecified | 00.00.000 |  | Elementary flow | 000504-24-5 |  |  | Mass
2b7867a8-9a4d-3a8a-8e15-c296da8d981b | 4-Aminoquinoline-1-oxide |  | Elementary flows/Emission to air/lower stratosphere + upper troposphere | 00.00.000 |  | Elementary flow | 002508-86-3 |  |  | Mass
6c2fa623-6072-3aad-adc1-cdd5a18c91bf | 4-Aminoquinoline-1-oxide |  | Elementary flows/Emission to air/high population density | 00.00.000 |  | Elementary flow | 002508-86-3 |  |  | Mass
d4b633d9-c28e-3cdc-ad41-ce0639141afe | 4-Aminoquinoline-1-oxide |  | Elementary flows/Emission to soil/industrial | 00.00.000 |  | Elementary flow | 002508-86-3 |  |  | Mass
74b7139e-6256-36e6-b6df-c80e9febed3d | 4-Aminoquinoline-1-oxide |  | Elementary flows/Emission to soil/agricultural | 00.00.000 |  | Elementary flow | 002508-86-3 |  |  | Mass
c053a6ac-72ae-49c6-9b3d-d6bba40c37ba | 4-AMINOQUINOLINE-1-OXIDE |  | Elementary flows/Emission to soil/unspecified | 00.00.000 |  | Elementary flow | 002508-86-3 |  |  | Mass
ae88ef59-36e7-3ae3-be74-773b6d5a80fd | 4-Aminoquinoline-1-oxide |  | Elementary flows/Emission to air/indoor | 00.00.000 |  | Elementary flow | 002508-86-3 |  |  | Mass
0ef7d56b-d192-34f2-8110-2f5d26b62bf8 | 4-Aminoquinoline-1-oxide |  | Elementary flows/Emission to air/low population density | 00.00.000 |  | Elementary flow | 002508-86-3 |  |  | Mass
b303be0d-0dca-34e0-a879-be77f601859f | 4-Aminoquinoline-1-oxide |  | Elementary flows/Emission to air/unspecified | 00.00.000 |  | Elementary flow | 002508-86-3 |  |  | Mass
9af626dd-3440-3691-bae1-b8e70712da46 | 4-Aminoquinoline-1-oxide |  | Elementary flows/Emission to air/low population density, long-term | 00.00.000 |  | Elementary flow | 002508-86-3 |  |  | Mass
0f82e941-3ee0-3ed9-a7d5-ab09bd95483e | 4-Aminoquinoline-1-oxide |  | Elementary flows/Emission to water/ocean | 00.00.000 |  | Elementary flow | 002508-86-3 |  |  | Mass
fc561fc3-da84-3127-98cd-6dddb372028a | 4-Aminoquinoline-1-oxide |  | Elementary flows/Emission to water/ground water, long-term | 00.00.000 |  | Elementary flow | 002508-86-3 |  |  | Mass
b247d334-77bb-321c-91c7-2c5039e6f049 | 4-Aminoquinoline-1-oxide |  | Elementary flows/Emission to water/river | 00.00.000 |  | Elementary flow | 002508-86-3 |  |  | Mass
7d1e0429-5d7d-30b0-bdbe-e08c06c80c22 | 4-Aminoquinoline-1-oxide |  | Elementary flows/Emission to soil/forestry | 00.00.000 |  | Elementary flow | 002508-86-3 |  |  | Mass
5481954e-a8db-33ce-9a48-67c1518d04d5 | 4-Aminoquinoline-1-oxide |  | Elementary flows/Emission to water/unspecified | 00.00.000 |  | Elementary flow | 002508-86-3 |  |  | Mass
f3917cb9-af13-3b88-906b-84e48d4d64d8 | 4-Benzoylpyridine |  | Elementary flows/Emission to air/lower stratosphere + upper troposphere | 00.00.000 |  | Elementary flow | 014548-46-0 |  |  | Mass
5d25f392-e0c1-3636-8829-69a3caf61fe2 | 4-Benzoylpyridine |  | Elementary flows/Emission to air/high population density | 00.00.000 |  | Elementary flow | 014548-46-0 |  |  | Mass
afb4f4ff-7162-37ec-bd47-7a08a70c3766 | 4-Benzoylpyridine |  | Elementary flows/Emission to soil/industrial | 00.00.000 |  | Elementary flow | 014548-46-0 |  |  | Mass
b1cb8ac9-5760-303e-ab24-8c3027f670c8 | 4-Benzoylpyridine |  | Elementary flows/Emission to soil/agricultural | 00.00.000 |  | Elementary flow | 014548-46-0 |  |  | Mass
806be604-8547-455e-b7f7-a218f2a0b57b | 4-BENZOYLPYRIDINE |  | Elementary flows/Emission to soil/unspecified | 00.00.000 |  | Elementary flow | 014548-46-0 |  |  | Mass
4e7d12a3-cf97-384a-b84d-dced511e570a | 4-Benzoylpyridine |  | Elementary flows/Emission to air/indoor | 00.00.000 |  | Elementary flow | 014548-46-0 |  |  | Mass
2ea6e76a-2d60-36a2-aace-098b76bbb9c3 | 4-Benzoylpyridine |  | Elementary flows/Emission to air/low population density | 00.00.000 |  | Elementary flow | 014548-46-0 |  |  | Mass
238fc0a3-933d-36af-b980-2db008a9ba39 | 4-Benzoylpyridine |  | Elementary flows/Emission to air/unspecified | 00.00.000 |  | Elementary flow | 014548-46-0 |  |  | Mass
93f1e98a-3dee-328a-829f-c747ead1b904 | 4-Benzoylpyridine |  | Elementary flows/Emission to air/low population density, long-term | 00.00.000 |  | Elementary flow | 014548-46-0 |  |  | Mass
dc2ad4a5-f962-32d6-a4f3-411e826fa87a | 4-Benzoylpyridine |  | Elementary flows/Emission to water/ocean | 00.00.000 |  | Elementary flow | 014548-46-0 |  |  | Mass
8b8961b7-6943-32d2-affe-f7a7a6554d45 | 4-Benzoylpyridine |  | Elementary flows/Emission to water/ground water, long-term | 00.00.000 |  | Elementary flow | 014548-46-0 |  |  | Mass
aa3d2851-b3d3-3559-94f5-99862b1bfa23 | 4-Benzoylpyridine |  | Elementary flows/Emission to water/river | 00.00.000 |  | Elementary flow | 014548-46-0 |  |  | Mass
ebf980de-ec70-3326-a75b-3b24a34c8508 | 4-Benzoylpyridine |  | Elementary flows/Emission to soil/forestry | 00.00.000 |  | Elementary flow | 014548-46-0 |  |  | Mass
b361e62d-6df5-3a6f-b86d-ab9cd2c09b8d | 4-Benzoylpyridine |  | Elementary flows/Emission to water/unspecified | 00.00.000 |  | Elementary flow | 014548-46-0 |  |  | Mass
32fede7e-4fb9-3ea2-bc08-1a757ecebb73 | 4-Benzylpyridine |  | Elementary flows/Emission to air/lower stratosphere + upper troposphere | 00.00.000 |  | Elementary flow | 002116-65-6 |  |  | Mass
2eada7a6-9fa3-3317-8345-d73f69a65274 | 4-Benzylpyridine |  | Elementary flows/Emission to air/high population density | 00.00.000 |  | Elementary flow | 002116-65-6 |  |  | Mass
28d5172e-4ca6-38ad-9a40-2b7a229da07d | 4-Benzylpyridine |  | Elementary flows/Emission to soil/industrial | 00.00.000 |  | Elementary flow | 002116-65-6 |  |  | Mass
9abf5e4d-8161-3ab1-828c-efbda946fe93 | 4-Benzylpyridine |  | Elementary flows/Emission to soil/agricultural | 00.00.000 |  | Elementary flow | 002116-65-6 |  |  | Mass
f0f40856-f833-4577-b42e-4c61d2391658 | 4-BENZYLPYRIDINE |  | Elementary flows/Emission to soil/unspecified | 00.00.000 |  | Elementary flow | 002116-65-6 |  |  | Mass
53635362-1b27-3753-a813-467485ea38d2 | 4-Benzylpyridine |  | Elementary flows/Emission to air/indoor | 00.00.000 |  | Elementary flow | 002116-65-6 |  |  | Mass
ab5ddd25-72e8-3d56-a3ae-3bd883089eb6 | 4-Benzylpyridine |  | Elementary flows/Emission to air/low population density | 00.00.000 |  | Elementary flow | 002116-65-6 |  |  | Mass
7879cff5-b010-330b-8fb6-07d00a69fa77 | 4-Benzylpyridine |  | Elementary flows/Emission to air/unspecified | 00.00.000 |  | Elementary flow | 002116-65-6 |  |  | Mass
aa0f390d-6bb3-3f06-b3ae-77f32d6de53b | 4-Benzylpyridine |  | Elementary flows/Emission to air/low population density, long-term | 00.00.000 |  | Elementary flow | 002116-65-6 |  |  | Mass
34ca8062-b528-3f60-b25e-447113ba5886 | 4-Benzylpyridine |  | Elementary flows/Emission to water/ocean | 00.00.000 |  | Elementary flow | 002116-65-6 |  |  | Mass
5ad7671b-c76d-3419-bd33-306d9a8daf97 | 4-Benzylpyridine |  | Elementary flows/Emission to water/ground water, long-term | 00.00.000 |  | Elementary flow | 002116-65-6 |  |  | Mass
4a761394-3218-3034-b890-94143d87c789 | 4-Benzylpyridine |  | Elementary flows/Emission to water/river | 00.00.000 |  | Elementary flow | 002116-65-6 |  |  | Mass
2d2515d4-ed2e-38d2-bd65-6191ed9ef9da | 4-Benzylpyridine |  | Elementary flows/Emission to soil/forestry | 00.00.000 |  | Elementary flow | 002116-65-6 |  |  | Mass
34271365-8e64-3f50-8a1f-948d046fc1a7 | 4-Benzylpyridine |  | Elementary flows/Emission to water/unspecified | 00.00.000 |  | Elementary flow | 002116-65-6 |  |  | Mass
7817b1d5-d1fb-301c-b1ee-cf83d24bfdc6 | 4-Bromo-1-nitrobenzene |  | Elementary flows/Emission to air/lower stratosphere + upper troposphere | 00.00.000 |  | Elementary flow | 000586-78-7 |  |  | Mass
fe0fb1b6-df22-3eb2-b04e-845cfcc84fd9 | 4-Bromo-1-nitrobenzene |  | Elementary flows/Emission to air/high population density | 00.00.000 |  | Elementary flow | 000586-78-7 |  |  | Mass
3163ebb6-8a21-3c32-b8b0-d5407b9d0465 | 4-Bromo-1-nitrobenzene |  | Elementary flows/Emission to soil/industrial | 00.00.000 |  | Elementary flow | 000586-78-7 |  |  | Mass
b5c68d5a-4f6d-3941-aaf0-a535a6848fa6 | 4-Bromo-1-nitrobenzene |  | Elementary flows/Emission to soil/agricultural | 00.00.000 |  | Elementary flow | 000586-78-7 |  |  | Mass
bc8d29dc-c33d-4206-ac87-6e9f5a61aeac | 4-BROMO-1-NITROBENZENE |  | Elementary flows/Emission to soil/unspecified | 00.00.000 |  | Elementary flow | 000586-78-7 |  |  | Mass
ce0eac4f-e54a-3477-9912-57b2417df5fa | 4-Bromo-1-nitrobenzene |  | Elementary flows/Emission to air/indoor | 00.00.000 |  | Elementary flow | 000586-78-7 |  |  | Mass
35f76a7d-df54-3b7b-803c-e336cec955b4 | 4-Bromo-1-nitrobenzene |  | Elementary flows/Emission to air/low population density | 00.00.000 |  | Elementary flow | 000586-78-7 |  |  | Mass
26cfb4ea-e1ed-339e-a7a8-929b1b44d869 | 4-Bromo-1-nitrobenzene |  | Elementary flows/Emission to air/unspecified | 00.00.000 |  | Elementary flow | 000586-78-7 |  |  | Mass
275c6852-c2b8-3af3-aff0-d8177039dc12 | 4-Bromo-1-nitrobenzene |  | Elementary flows/Emission to air/low population density, long-term | 00.00.000 |  | Elementary flow | 000586-78-7 |  |  | Mass
08d5b712-b6e0-3037-a8ad-7907e2303f61 | 4-Bromo-1-nitrobenzene |  | Elementary flows/Emission to water/ocean | 00.00.000 |  | Elementary flow | 000586-78-7 |  |  | Mass
a7e3d0d0-10f6-3dc0-a32d-c506ca434931 | 4-Bromo-1-nitrobenzene |  | Elementary flows/Emission to water/ground water, long-term | 00.00.000 |  | Elementary flow | 000586-78-7 |  |  | Mass
6334fa62-a4e6-385e-b49b-47c210cbcaa3 | 4-Bromo-1-nitrobenzene |  | Elementary flows/Emission to water/river | 00.00.000 |  | Elementary flow | 000586-78-7 |  |  | Mass
381d3c90-345f-34ca-a824-960e61744dd9 | 4-Bromo-1-nitrobenzene |  | Elementary flows/Emission to soil/forestry | 00.00.000 |  | Elementary flow | 000586-78-7 |  |  | Mass
ec29b47d-d8cb-3f88-92d5-1696ff8a9e05 | 4-Bromo-1-nitrobenzene |  | Elementary flows/Emission to water/unspecified | 00.00.000 |  | Elementary flow | 000586-78-7 |  |  | Mass
fb665639-76d4-3be2-aae1-f88d45393738 | 4-Bromobenzonitrile |  | Elementary flows/Emission to air/lower stratosphere + upper troposphere | 00.00.000 |  | Elementary flow | 000623-00-7 |  |  | Mass
0044d211-fccb-3cca-8a70-89e9b42644b1 | 4-Bromobenzonitrile |  | Elementary flows/Emission to air/high population density | 00.00.000 |  | Elementary flow | 000623-00-7 |  |  | Mass
dfb8806d-e346-3c7f-a9c1-cf596947d6e4 | 4-Bromobenzonitrile |  | Elementary flows/Emission to soil/industrial | 00.00.000 |  | Elementary flow | 000623-00-7 |  |  | Mass
80fa79b4-0349-3563-8c04-ea4d83ff0628 | 4-Bromobenzonitrile |  | Elementary flows/Emission to soil/agricultural | 00.00.000 |  | Elementary flow | 000623-00-7 |  |  | Mass
34eb598a-f5b3-4f86-a88d-8eb7fd2c976d | 4-BROMOBENZONITRILE |  | Elementary flows/Emission to soil/unspecified | 00.00.000 |  | Elementary flow | 000623-00-7 |  |  | Mass
69217c09-a45f-39e0-9de2-a86bc185ffdb | 4-Bromobenzonitrile |  | Elementary flows/Emission to air/indoor | 00.00.000 |  | Elementary flow | 000623-00-7 |  |  | Mass
b99018a9-8b50-3913-8ff4-81f70f6c621e | 4-Bromobenzonitrile |  | Elementary flows/Emission to air/low population density | 00.00.000 |  | Elementary flow | 000623-00-7 |  |  | Mass
a9631e25-8285-301e-952a-6d0f217c540c | 4-Bromobenzonitrile |  | Elementary flows/Emission to air/unspecified | 00.00.000 |  | Elementary flow | 000623-00-7 |  |  | Mass
4207dc5d-3660-3983-b694-4eaec1dfe390 | 4-Bromobenzonitrile |  | Elementary flows/Emission to air/low population density, long-term | 00.00.000 |  | Elementary flow | 000623-00-7 |  |  | Mass
dd8ad5c7-3784-36ba-8b97-b1f71bd6e95a | 4-Bromobenzonitrile |  | Elementary flows/Emission to water/ocean | 00.00.000 |  | Elementary flow | 000623-00-7 |  |  | Mass
3850978e-339a-3789-8f41-e13a7801290c | 4-Bromobenzonitrile |  | Elementary flows/Emission to water/ground water, long-term | 00.00.000 |  | Elementary flow | 000623-00-7 |  |  | Mass
910a03e2-6088-36b1-a275-71917cbaf163 | 4-Bromobenzonitrile |  | Elementary flows/Emission to water/river | 00.00.000 |  | Elementary flow | 000623-00-7 |  |  | Mass
ed9fc18d-0318-3097-8c7f-4eebed14c955 | 4-Bromobenzonitrile |  | Elementary flows/Emission to soil/forestry | 00.00.000 |  | Elementary flow | 000623-00-7 |  |  | Mass
221f9654-be70-3d53-94b6-58fbefdf3880 | 4-Bromobenzonitrile |  | Elementary flows/Emission to water/unspecified | 00.00.000 |  | Elementary flow | 000623-00-7 |  |  | Mass
4dda6dbf-0800-30f9-bd91-b78e00f2cace | 4-Bromophenyl phenyl ether |  | Elementary flows/Emission to air/lower stratosphere + upper troposphere | 00.00.000 |  | Elementary flow | 000101-55-3 |  |  | Mass
0bd97c66-71b1-35e7-94ea-6cd58730aca6 | 4-Bromophenyl phenyl ether |  | Elementary flows/Emission to air/high population density | 00.00.000 |  | Elementary flow | 000101-55-3 |  |  | Mass
be1f7671-9714-3044-9b28-8b8373020b66 | 4-Bromophenyl phenyl ether |  | Elementary flows/Emission to soil/industrial | 00.00.000 |  | Elementary flow | 000101-55-3 |  |  | Mass
af5cd1ad-714b-3188-9ff0-129078c252ce | 4-Bromophenyl phenyl ether |  | Elementary flows/Emission to soil/agricultural | 00.00.000 |  | Elementary flow | 000101-55-3 |  |  | Mass
3a9d891a-926c-410c-afa2-8f82eaba508f | 4-BROMOPHENYL PHENYL ETHER |  | Elementary flows/Emission to soil/unspecified | 00.00.000 |  | Elementary flow | 000101-55-3 |  |  | Mass
543d1db2-2dac-3cac-a7bf-17a5fc74b898 | 4-Bromophenyl phenyl ether |  | Elementary flows/Emission to air/indoor | 00.00.000 |  | Elementary flow | 000101-55-3 |  |  | Mass
ba9fed6a-1f5b-3761-8cdc-a5f333b236c6 | 4-Bromophenyl phenyl ether |  | Elementary flows/Emission to air/low population density | 00.00.000 |  | Elementary flow | 000101-55-3 |  |  | Mass
8cea94b4-5c47-340a-b6ed-a91825fa8f51 | 4-Bromophenyl phenyl ether |  | Elementary flows/Emission to air/unspecified | 00.00.000 |  | Elementary flow | 000101-55-3 |  |  | Mass
01c1667f-2d49-3414-8e22-597ecef1c3e0 | 4-Bromophenyl phenyl ether |  | Elementary flows/Emission to air/low population density, long-term | 00.00.000 |  | Elementary flow | 000101-55-3 |  |  | Mass
74119481-42b4-3c99-bdab-e4ea8c65bdbf | 4-Bromophenyl phenyl ether |  | Elementary flows/Emission to water/ocean | 00.00.000 |  | Elementary flow | 000101-55-3 |  |  | Mass
55ecf0dc-0fbe-3213-99de-159e235da038 | 4-Bromophenyl phenyl ether |  | Elementary flows/Emission to water/ground water, long-term | 00.00.000 |  | Elementary flow | 000101-55-3 |  |  | Mass
545dbb4b-7bfc-340f-9014-8642a3f0a8b4 | 4-Bromophenyl phenyl ether |  | Elementary flows/Emission to water/river | 00.00.000 |  | Elementary flow | 000101-55-3 |  |  | Mass
df358395-6b9a-3510-8e0f-c0250ad628df | 4-Bromophenyl phenyl ether |  | Elementary flows/Emission to soil/forestry | 00.00.000 |  | Elementary flow | 000101-55-3 |  |  | Mass
6fd16d44-22ef-3a67-8003-c9d90a3c5aa9 | 4-Bromophenyl phenyl ether |  | Elementary flows/Emission to water/unspecified | 00.00.000 |  | Elementary flow | 000101-55-3 |  |  | Mass
b8f7d81c-4e37-35da-a164-480552a09d13 | 4-Chlorcatechol |  | Elementary flows/Emission to air/lower stratosphere + upper troposphere | 00.00.000 |  | Elementary flow | 002138-22-9 |  |  | Mass
7d30e02c-3c54-32b7-866a-bffb59798bee | 4-Chlorcatechol |  | Elementary flows/Emission to air/high population density | 00.00.000 |  | Elementary flow | 002138-22-9 |  |  | Mass
f4276e56-9529-3353-ad33-2bf9d66913fe | 4-Chlorcatechol |  | Elementary flows/Emission to soil/industrial | 00.00.000 |  | Elementary flow | 002138-22-9 |  |  | Mass
1afbcf23-5e6d-3eee-94c5-9797c9760e5a | 4-Chlorcatechol |  | Elementary flows/Emission to soil/agricultural | 00.00.000 |  | Elementary flow | 002138-22-9 |  |  | Mass
40d6399f-7a0f-4262-9cb3-0715d459a616 | 4-CHLORCATECHOL |  | Elementary flows/Emission to soil/unspecified | 00.00.000 |  | Elementary flow | 002138-22-9 |  |  | Mass
46b1c27b-73cb-32e7-80b9-e5295dd03cdf | 4-Chlorcatechol |  | Elementary flows/Emission to air/indoor | 00.00.000 |  | Elementary flow | 002138-22-9 |  |  | Mass
3ee696df-3e8e-355b-95d3-589eab7d4cb7 | 4-Chlorcatechol |  | Elementary flows/Emission to air/low population density | 00.00.000 |  | Elementary flow | 002138-22-9 |  |  | Mass
788bedd6-f9e4-3258-a6b0-bd0f164ca0da | 4-Chlorcatechol |  | Elementary flows/Emission to air/unspecified | 00.00.000 |  | Elementary flow | 002138-22-9 |  |  | Mass
9dbda81c-9a26-3089-997e-c6d7dcc130b0 | 4-Chlorcatechol |  | Elementary flows/Emission to air/low population density, long-term | 00.00.000 |  | Elementary flow | 002138-22-9 |  |  | Mass
25669732-ab89-3491-8b1f-7ce88f98b229 | 4-Chlorcatechol |  | Elementary flows/Emission to water/ocean | 00.00.000 |  | Elementary flow | 002138-22-9 |  |  | Mass
ef1d195a-6b71-3392-afc4-7b5626379b67 | 4-Chlorcatechol |  | Elementary flows/Emission to water/ground water, long-term | 00.00.000 |  | Elementary flow | 002138-22-9 |  |  | Mass
1a20d8ec-2245-3353-b526-c78ce988e659 | 4-Chlorcatechol |  | Elementary flows/Emission to water/river | 00.00.000 |  | Elementary flow | 002138-22-9 |  |  | Mass
2253fa3a-d352-3c7e-bd31-336ebc9b3f2d | 4-Chlorcatechol |  | Elementary flows/Emission to soil/forestry | 00.00.000 |  | Elementary flow | 002138-22-9 |  |  | Mass
8aa13921-03fe-3aae-ad41-20ddc7c118ca | 4-Chlorcatechol |  | Elementary flows/Emission to water/unspecified | 00.00.000 |  | Elementary flow | 002138-22-9 |  |  | Mass
5c02c880-6e34-3879-9170-996cfec9dccc | 4-Chloro-2-methyl-1-nitro-benzene |  | Elementary flows/Emission to air/lower stratosphere + upper troposphere | 00.00.000 |  | Elementary flow | 005367-28-2 |  |  | Mass
3effb9eb-cef0-34ad-93f1-ae8e2c4e9c6a | 4-Chloro-2-methyl-1-nitro-benzene |  | Elementary flows/Emission to air/high population density | 00.00.000 |  | Elementary flow | 005367-28-2 |  |  | Mass
cbecd4c3-2707-3fe5-a294-2fafeb9cd58f | 4-Chloro-2-methyl-1-nitro-benzene |  | Elementary flows/Emission to soil/industrial | 00.00.000 |  | Elementary flow | 005367-28-2 |  |  | Mass
75f30fe2-7b5e-3b86-993e-288563866654 | 4-Chloro-2-methyl-1-nitro-benzene |  | Elementary flows/Emission to soil/agricultural | 00.00.000 |  | Elementary flow | 005367-28-2 |  |  | Mass
5f164ef1-fc27-4d3b-b1d5-b814b80c600e | 4-Chloro-2-methyl-1-nitro-benzene |  | Elementary flows/Emission to soil/unspecified | 00.00.000 |  | Elementary flow | 005367-28-2 |  |  | Mass
2c186031-fc8d-355a-9a52-77ded2366daf | 4-Chloro-2-methyl-1-nitro-benzene |  | Elementary flows/Emission to air/indoor | 00.00.000 |  | Elementary flow | 005367-28-2 |  |  | Mass
0b64aac3-4192-3ed4-b753-f900cdab2ccb | 4-Chloro-2-methyl-1-nitro-benzene |  | Elementary flows/Emission to air/low population density | 00.00.000 |  | Elementary flow | 005367-28-2 |  |  | Mass
baf05812-65ea-3483-88cc-fc20c75b7808 | 4-Chloro-2-methyl-1-nitro-benzene |  | Elementary flows/Emission to air/unspecified | 00.00.000 |  | Elementary flow | 005367-28-2 |  |  | Mass
def6e043-ddb1-3a9c-90ed-b35f78f448ec | 4-Chloro-2-methyl-1-nitro-benzene |  | Elementary flows/Emission to air/low population density, long-term | 00.00.000 |  | Elementary flow | 005367-28-2 |  |  | Mass
b0b11144-9c8a-387c-9bc8-757e697c3306 | 4-Chloro-2-methyl-1-nitro-benzene |  | Elementary flows/Emission to water/ocean | 00.00.000 |  | Elementary flow | 005367-28-2 |  |  | Mass
d5aa3e51-64be-3c02-87f7-f9b2c027786c | 4-Chloro-2-methyl-1-nitro-benzene |  | Elementary flows/Emission to water/ground water, long-term | 00.00.000 |  | Elementary flow | 005367-28-2 |  |  | Mass
70f40acf-e7c2-324b-aaa7-4264dc34d71d | 4-Chloro-2-methyl-1-nitro-benzene |  | Elementary flows/Emission to water/river | 00.00.000 |  | Elementary flow | 005367-28-2 |  |  | Mass
0fbad7e0-2dfa-310b-aaab-eb37db3df613 | 4-Chloro-2-methyl-1-nitro-benzene |  | Elementary flows/Emission to soil/forestry | 00.00.000 |  | Elementary flow | 005367-28-2 |  |  | Mass
a22a25e1-0e5a-34b6-94cb-b97e7c930a9c | 4-Chloro-2-methyl-1-nitro-benzene |  | Elementary flows/Emission to water/unspecified | 00.00.000 |  | Elementary flow | 005367-28-2 |  |  | Mass
9dc11bf1-12d9-3602-a960-7f69af0767cc | 4-Chloro-2-nitroaniline |  | Elementary flows/Emission to air/lower stratosphere + upper troposphere | 00.00.000 |  | Elementary flow | 000089-63-4 |  |  | Mass
5eb658c5-8cf1-373d-a70a-f70221f653c4 | 4-Chloro-2-nitroaniline |  | Elementary flows/Emission to air/high population density | 00.00.000 |  | Elementary flow | 000089-63-4 |  |  | Mass
2d3bea4d-c1f5-3e55-a880-e870262d2cce | 4-Chloro-2-nitroaniline |  | Elementary flows/Emission to soil/industrial | 00.00.000 |  | Elementary flow | 000089-63-4 |  |  | Mass
5dcf5f7f-5db0-36dd-89f2-015a15876582 | 4-Chloro-2-nitroaniline |  | Elementary flows/Emission to soil/agricultural | 00.00.000 |  | Elementary flow | 000089-63-4 |  |  | Mass
f096db7a-08e1-4663-845b-72adae8d7def | 4-CHLORO-2-NITROANILINE |  | Elementary flows/Emission to soil/unspecified | 00.00.000 |  | Elementary flow | 000089-63-4 |  |  | Mass
195c1d04-04da-3d7a-a558-d9a9f0d4a922 | 4-Chloro-2-nitroaniline |  | Elementary flows/Emission to air/indoor | 00.00.000 |  | Elementary flow | 000089-63-4 |  |  | Mass
8a30d5aa-6994-3767-94b3-e2d2f4642e47 | 4-Chloro-2-nitroaniline |  | Elementary flows/Emission to air/low population density | 00.00.000 |  | Elementary flow | 000089-63-4 |  |  | Mass
44c43b77-34a4-3eea-95cb-3ae43b295a05 | 4-Chloro-2-nitroaniline |  | Elementary flows/Emission to air/unspecified | 00.00.000 |  | Elementary flow | 000089-63-4 |  |  | Mass
e72bd750-8130-32c9-b644-e03656ed4f97 | 4-Chloro-2-nitroaniline |  | Elementary flows/Emission to air/low population density, long-term | 00.00.000 |  | Elementary flow | 000089-63-4 |  |  | Mass
525f939c-c648-3d6e-a624-b34952de207e | 4-Chloro-2-nitroaniline |  | Elementary flows/Emission to water/ocean | 00.00.000 |  | Elementary flow | 000089-63-4 |  |  | Mass
0f0e02fc-157b-3f1f-8184-3b54d6725b5a | 4-Chloro-2-nitroaniline |  | Elementary flows/Emission to water/ground water, long-term | 00.00.000 |  | Elementary flow | 000089-63-4 |  |  | Mass
da984d6f-78fb-36b0-95cc-1344b30471fd | 4-Chloro-2-nitroaniline |  | Elementary flows/Emission to water/river | 00.00.000 |  | Elementary flow | 000089-63-4 |  |  | Mass
c0d81494-951a-3203-ac60-aff74782c145 | 4-Chloro-2-nitroaniline |  | Elementary flows/Emission to soil/forestry | 00.00.000 |  | Elementary flow | 000089-63-4 |  |  | Mass
0611d5da-7b2c-3534-8495-9ad8914b20c0 | 4-Chloro-2-nitroaniline |  | Elementary flows/Emission to water/unspecified | 00.00.000 |  | Elementary flow | 000089-63-4 |  |  | Mass
f8ea5c3c-cef1-3595-8d98-83db742f3e82 | 4-Chloro-3,5-dimethyl phenol |  | Elementary flows/Emission to air/lower stratosphere + upper troposphere | 00.00.000 |  | Elementary flow | 000088-04-0 |  |  | Mass
7a634f6f-995c-32fc-9241-b446906d480e | 4-Chloro-3,5-dimethyl phenol |  | Elementary flows/Emission to air/high population density | 00.00.000 |  | Elementary flow | 000088-04-0 |  |  | Mass
4c02237b-1609-36ce-99d3-ddd92adebbce | 4-Chloro-3,5-dimethyl phenol |  | Elementary flows/Emission to soil/industrial | 00.00.000 |  | Elementary flow | 000088-04-0 |  |  | Mass
dc9a4aa0-c26b-3303-b825-d3b6fc9c5676 | 4-Chloro-3,5-dimethyl phenol |  | Elementary flows/Emission to soil/agricultural | 00.00.000 |  | Elementary flow | 000088-04-0 |  |  | Mass
118b3b49-ffe0-4e44-9bc6-2a97190ef60b | 4-CHLORO-3,5-DIMETHYL PHENOL |  | Elementary flows/Emission to soil/unspecified | 00.00.000 |  | Elementary flow | 000088-04-0 |  |  | Mass
c17fa495-a56a-3641-8f14-adf1eac24beb | 4-Chloro-3,5-dimethyl phenol |  | Elementary flows/Emission to air/indoor | 00.00.000 |  | Elementary flow | 000088-04-0 |  |  | Mass
1ebb8355-fecb-3645-85dd-9695102857ce | 4-Chloro-3,5-dimethyl phenol |  | Elementary flows/Emission to air/low population density | 00.00.000 |  | Elementary flow | 000088-04-0 |  |  | Mass
ea41260b-8ec1-3cb3-b0ae-8825f1f71be7 | 4-Chloro-3,5-dimethyl phenol |  | Elementary flows/Emission to air/unspecified | 00.00.000 |  | Elementary flow | 000088-04-0 |  |  | Mass
b8b91ec8-ebe8-3969-b42b-ed2685d6a8d8 | 4-Chloro-3,5-dimethyl phenol |  | Elementary flows/Emission to air/low population density, long-term | 00.00.000 |  | Elementary flow | 000088-04-0 |  |  | Mass
899ac73c-ce95-321e-8ae7-8409c7d99b04 | 4-Chloro-3,5-dimethyl phenol |  | Elementary flows/Emission to water/ocean | 00.00.000 |  | Elementary flow | 000088-04-0 |  |  | Mass
d7bc79f9-3f41-375b-be45-cf42abfb2f36 | 4-Chloro-3,5-dimethyl phenol |  | Elementary flows/Emission to water/ground water, long-term | 00.00.000 |  | Elementary flow | 000088-04-0 |  |  | Mass
afa001c5-6d47-36da-b92b-03ba6e445dfd | 4-Chloro-3,5-dimethyl phenol |  | Elementary flows/Emission to water/river | 00.00.000 |  | Elementary flow | 000088-04-0 |  |  | Mass
a4062748-e2d5-39ba-8bcc-9358aee384cc | 4-Chloro-3,5-dimethyl phenol |  | Elementary flows/Emission to soil/forestry | 00.00.000 |  | Elementary flow | 000088-04-0 |  |  | Mass
3d99ca09-2ff3-3064-99ef-724d8da6553b | 4-Chloro-3,5-dimethyl phenol |  | Elementary flows/Emission to water/unspecified | 00.00.000 |  | Elementary flow | 000088-04-0 |  |  | Mass
a4717d71-80ae-35ca-a41f-8527c5053239 | 4-Chloro-4'-aminodiphenylether |  | Elementary flows/Emission to air/lower stratosphere + upper troposphere | 00.00.000 |  | Elementary flow | 000101-79-1 |  |  | Mass
ec5b39b9-bc47-3d46-95c8-59b2534de8bb | 4-Chloro-4'-aminodiphenylether |  | Elementary flows/Emission to water/river, long-term | 00.00.000 |  | Elementary flow | 000101-79-1 |  |  | Mass
eef7a6df-4b81-3e9d-8b35-280ed1350645 | 4-Chloro-4'-aminodiphenylether |  | Elementary flows/Emission to air/high population density | 00.00.000 |  | Elementary flow | 000101-79-1 |  |  | Mass
b73435f3-50f8-30d4-80d5-2bdf0c823433 | 4-Chloro-4'-aminodiphenylether |  | Elementary flows/Emission to soil/industrial | 00.00.000 |  | Elementary flow | 000101-79-1 |  |  | Mass
a526a9ec-02c8-351e-bc93-973e7d22024c | 4-Chloro-4'-aminodiphenylether |  | Elementary flows/Emission to water/lake | 00.00.000 |  | Elementary flow | 000101-79-1 |  |  | Mass
9e4d08c3-1c4b-3678-83d9-8fe7fe68a055 | 4-Chloro-4'-aminodiphenylether |  | Elementary flows/Emission to soil/agricultural | 00.00.000 |  | Elementary flow | 000101-79-1 |  |  | Mass
0c46cd24-6314-3e31-ab46-078cc2721b34 | 4-Chloro-4'-aminodiphenylether |  | Elementary flows/Emission to soil/unspecified | 00.00.000 |  | Elementary flow | 000101-79-1 |  |  | Mass
a7626035-71c0-3003-95a4-adf34ece105d | 4-Chloro-4'-aminodiphenylether |  | Elementary flows/Emission to air/indoor | 00.00.000 |  | Elementary flow | 000101-79-1 |  |  | Mass
30de00ef-03bf-36cb-ad52-29e2f98f17ff | 4-Chloro-4'-aminodiphenylether |  | Elementary flows/Emission to air/low population density | 00.00.000 |  | Elementary flow | 000101-79-1 |  |  | Mass
88e09f9a-2ae8-36ee-a808-6c24eb205796 | 4-Chloro-4'-aminodiphenylether |  | Elementary flows/Emission to air/unspecified | 00.00.000 |  | Elementary flow | 000101-79-1 |  |  | Mass
c9544bc0-5261-39bd-ba86-149ded6399fe | 4-Chloro-4'-aminodiphenylether |  | Elementary flows/Emission to air/low population density, long-term | 00.00.000 |  | Elementary flow | 000101-79-1 |  |  | Mass
65bec559-763c-3d7c-bb39-0c8e8c6804d8 | 4-Chloro-4'-aminodiphenylether |  | Elementary flows/Emission to water/ocean | 00.00.000 |  | Elementary flow | 000101-79-1 |  |  | Mass
94196c33-b37a-3b7c-9856-7f231245182f | 4-Chloro-4'-aminodiphenylether |  | Elementary flows/Emission to water/ground water, long-term | 00.00.000 |  | Elementary flow | 000101-79-1 |  |  | Mass
deb02cdf-ebf3-3be1-b765-85d899f897d1 | 4-Chloro-4'-aminodiphenylether |  | Elementary flows/Emission to water/river | 00.00.000 |  | Elementary flow | 000101-79-1 |  |  | Mass
6331542f-3489-3153-80df-fe9be854dc5b | 4-Chloro-4'-aminodiphenylether |  | Elementary flows/Emission to soil/forestry | 00.00.000 |  | Elementary flow | 000101-79-1 |  |  | Mass
cfb8db48-b2aa-3df0-9c29-e04cf504921b | 4-Chloro-4'-aminodiphenylether |  | Elementary flows/Emission to water/unspecified | 00.00.000 |  | Elementary flow | 000101-79-1 |  |  | Mass
adae360e-8d1f-334c-9e77-eb88302e23a3 | 4-Chloro-4'-aminodiphenylether |  | Elementary flows/Emission to water/ground water | 00.00.000 |  | Elementary flow | 000101-79-1 |  |  | Mass
d2a7278a-ea0c-37bc-b0a8-110cc6f2afb3 | 4-chloro-ortho-phenylenediamine |  | Elementary flows/Emission to air/lower stratosphere + upper troposphere | 00.00.000 |  | Elementary flow | 000095-83-0 |  |  | Mass
9e1de4c2-0d40-39eb-b084-9079c88669a0 | 4-chloro-ortho-phenylenediamine |  | Elementary flows/Emission to water/river, long-term | 00.00.000 |  | Elementary flow | 000095-83-0 |  |  | Mass
97864f1b-2e48-3f76-a2b0-c4d8dccd18b7 | 4-chloro-ortho-phenylenediamine |  | Elementary flows/Emission to air/high population density | 00.00.000 |  | Elementary flow | 000095-83-0 |  |  | Mass
5599fcc5-41e7-349c-a8d9-2c6d3879f570 | 4-chloro-ortho-phenylenediamine |  | Elementary flows/Emission to soil/industrial | 00.00.000 |  | Elementary flow | 000095-83-0 |  |  | Mass
869d9b76-b1ae-3799-be25-ed85a986041a | 4-chloro-ortho-phenylenediamine |  | Elementary flows/Emission to water/lake | 00.00.000 |  | Elementary flow | 000095-83-0 |  |  | Mass
b0086f30-cb8f-3a56-ada9-92244beaf526 | 4-chloro-ortho-phenylenediamine |  | Elementary flows/Emission to soil/agricultural | 00.00.000 |  | Elementary flow | 000095-83-0 |  |  | Mass
3d2bef0e-b3c4-3469-a9d8-11e64368eda9 | 4-chloro-ortho-phenylenediamine |  | Elementary flows/Emission to soil/unspecified | 00.00.000 |  | Elementary flow | 000095-83-0 |  |  | Mass
357355d5-ce42-3a64-a32d-754bd58d416f | 4-chloro-ortho-phenylenediamine |  | Elementary flows/Emission to air/indoor | 00.00.000 |  | Elementary flow | 000095-83-0 |  |  | Mass
9ebe88c9-a42a-3336-9327-2d78af516a55 | 4-chloro-ortho-phenylenediamine |  | Elementary flows/Emission to air/low population density | 00.00.000 |  | Elementary flow | 000095-83-0 |  |  | Mass
b64df40f-b719-3738-b2c8-415357e26a84 | 4-chloro-ortho-phenylenediamine |  | Elementary flows/Emission to air/unspecified | 00.00.000 |  | Elementary flow | 000095-83-0 |  |  | Mass
dfe7a3f4-1756-3f3f-bea8-3bce16111fdc | 4-chloro-ortho-phenylenediamine |  | Elementary flows/Emission to air/low population density, long-term | 00.00.000 |  | Elementary flow | 000095-83-0 |  |  | Mass
d75280e4-5bb8-3a08-9ba7-8ce4174ddb02 | 4-chloro-ortho-phenylenediamine |  | Elementary flows/Emission to water/ocean | 00.00.000 |  | Elementary flow | 000095-83-0 |  |  | Mass
83e83c65-95f4-3e51-bef0-0637bea5b142 | 4-chloro-ortho-phenylenediamine |  | Elementary flows/Emission to water/ground water, long-term | 00.00.000 |  | Elementary flow | 000095-83-0 |  |  | Mass
f58cfadb-7537-3839-a67e-6e0b58010fac | 4-chloro-ortho-phenylenediamine |  | Elementary flows/Emission to water/river | 00.00.000 |  | Elementary flow | 000095-83-0 |  |  | Mass
267df23e-b4e2-3e3c-b490-d6816db0a026 | 4-chloro-ortho-phenylenediamine |  | Elementary flows/Emission to soil/forestry | 00.00.000 |  | Elementary flow | 000095-83-0 |  |  | Mass
e7d6b92a-4fde-3c24-84df-ca3451f37c8d | 4-chloro-ortho-phenylenediamine |  | Elementary flows/Emission to water/unspecified | 00.00.000 |  | Elementary flow | 000095-83-0 |  |  | Mass
fca99e54-a5e8-3070-9624-efafa7b77805 | 4-chloro-ortho-phenylenediamine |  | Elementary flows/Emission to water/ground water | 00.00.000 |  | Elementary flow | 000095-83-0 |  |  | Mass
df39f7a8-c70e-307d-b1df-8d242a61b32d | 4-Chloroanisole |  | Elementary flows/Emission to air/lower stratosphere + upper troposphere | 00.00.000 |  | Elementary flow | 000623-12-1 |  |  | Mass
de4c075c-6a5a-3512-942b-6f3856464361 | 4-Chloroanisole |  | Elementary flows/Emission to air/high population density | 00.00.000 |  | Elementary flow | 000623-12-1 |  |  | Mass
e4292552-f9a5-373f-b239-1b2919d6d268 | 4-Chloroanisole |  | Elementary flows/Emission to soil/industrial | 00.00.000 |  | Elementary flow | 000623-12-1 |  |  | Mass
df24be09-107c-3b73-b86b-de1b4d14fdc5 | 4-Chloroanisole |  | Elementary flows/Emission to soil/agricultural | 00.00.000 |  | Elementary flow | 000623-12-1 |  |  | Mass
c3fda3d6-58d7-425c-a901-1a8ddb0b2517 | 4-CHLOROANISOLE |  | Elementary flows/Emission to soil/unspecified | 00.00.000 |  | Elementary flow | 000623-12-1 |  |  | Mass
61dcdd70-9d33-39a6-b2b2-f34e378970a7 | 4-Chloroanisole |  | Elementary flows/Emission to air/indoor | 00.00.000 |  | Elementary flow | 000623-12-1 |  |  | Mass
170b36c6-d19f-301f-8908-7cf2d0fe3ecf | 4-Chloroanisole |  | Elementary flows/Emission to air/low population density | 00.00.000 |  | Elementary flow | 000623-12-1 |  |  | Mass
ec57c8d1-3bfa-3e04-9d32-a12a1e4bf121 | 4-Chloroanisole |  | Elementary flows/Emission to air/unspecified | 00.00.000 |  | Elementary flow | 000623-12-1 |  |  | Mass
ff47336f-a4b3-374e-99a6-e9e0a0b73421 | 4-Chloroanisole |  | Elementary flows/Emission to air/low population density, long-term | 00.00.000 |  | Elementary flow | 000623-12-1 |  |  | Mass
611e9a5f-6dee-3787-bb14-12c2ff5a5632 | 4-Chloroanisole |  | Elementary flows/Emission to water/ocean | 00.00.000 |  | Elementary flow | 000623-12-1 |  |  | Mass
7ccb3193-918d-380e-be03-1b2794197d6a | 4-Chloroanisole |  | Elementary flows/Emission to water/ground water, long-term | 00.00.000 |  | Elementary flow | 000623-12-1 |  |  | Mass
fdf9ad41-fd5e-3651-958a-9601113067b8 | 4-Chloroanisole |  | Elementary flows/Emission to water/river | 00.00.000 |  | Elementary flow | 000623-12-1 |  |  | Mass
7a5aa808-a73c-3995-a7d0-3abf53dcf3d3 | 4-Chloroanisole |  | Elementary flows/Emission to soil/forestry | 00.00.000 |  | Elementary flow | 000623-12-1 |  |  | Mass
46a32fcc-0231-3f09-a848-f52b72fdc3e2 | 4-Chloroanisole |  | Elementary flows/Emission to water/unspecified | 00.00.000 |  | Elementary flow | 000623-12-1 |  |  | Mass
8368ee11-923d-3a3a-86fa-a8b142637045 | 4-Chlorobenzaldehyde |  | Elementary flows/Emission to air/lower stratosphere + upper troposphere | 00.00.000 |  | Elementary flow | 000104-88-1 |  |  | Mass
86f31269-64cc-3c51-8a05-54213e2f8a94 | 4-Chlorobenzaldehyde |  | Elementary flows/Emission to air/high population density | 00.00.000 |  | Elementary flow | 000104-88-1 |  |  | Mass
510da3fd-3218-348c-8401-8231395409d7 | 4-Chlorobenzaldehyde |  | Elementary flows/Emission to soil/industrial | 00.00.000 |  | Elementary flow | 000104-88-1 |  |  | Mass
49e86be2-b90e-3437-841c-44c8433db2c2 | 4-Chlorobenzaldehyde |  | Elementary flows/Emission to soil/agricultural | 00.00.000 |  | Elementary flow | 000104-88-1 |  |  | Mass
a9e1e707-acbd-4798-97f9-a011c2a4d36f | 4-CHLOROBENZALDEHYDE |  | Elementary flows/Emission to soil/unspecified | 00.00.000 |  | Elementary flow | 000104-88-1 |  |  | Mass
7bbbeb67-1099-365c-8e38-0a433db18af7 | 4-Chlorobenzaldehyde |  | Elementary flows/Emission to air/indoor | 00.00.000 |  | Elementary flow | 000104-88-1 |  |  | Mass
5a40e81b-12a8-3915-84ae-3b1f1c91fadb | 4-Chlorobenzaldehyde |  | Elementary flows/Emission to air/low population density | 00.00.000 |  | Elementary flow | 000104-88-1 |  |  | Mass
84dfedd4-427e-3302-9996-c3a6b8b7a986 | 4-Chlorobenzaldehyde |  | Elementary flows/Emission to air/unspecified | 00.00.000 |  | Elementary flow | 000104-88-1 |  |  | Mass
04c74f93-f74a-34b0-a110-df25727825c1 | 4-Chlorobenzaldehyde |  | Elementary flows/Emission to air/low population density, long-term | 00.00.000 |  | Elementary flow | 000104-88-1 |  |  | Mass
a5147d4e-5af7-3d77-92e9-34b1b660c3e3 | 4-Chlorobenzaldehyde |  | Elementary flows/Emission to water/ocean | 00.00.000 |  | Elementary flow | 000104-88-1 |  |  | Mass
7a1f5d71-e70f-36ca-ab5a-30115d27944c | 4-Chlorobenzaldehyde |  | Elementary flows/Emission to water/ground water, long-term | 00.00.000 |  | Elementary flow | 000104-88-1 |  |  | Mass
56892e38-7c12-3db5-b393-6389a7ec12d9 | 4-Chlorobenzaldehyde |  | Elementary flows/Emission to water/river | 00.00.000 |  | Elementary flow | 000104-88-1 |  |  | Mass
7a0044f9-3503-3164-9c2a-075d42e85473 | 4-Chlorobenzaldehyde |  | Elementary flows/Emission to soil/forestry | 00.00.000 |  | Elementary flow | 000104-88-1 |  |  | Mass
ab13a54e-fc70-3c31-8444-d4ec58026769 | 4-Chlorobenzaldehyde |  | Elementary flows/Emission to water/unspecified | 00.00.000 |  | Elementary flow | 000104-88-1 |  |  | Mass
d5f80f55-7e53-3173-9fe3-db19bbe37912 | 4-Chlorobenzotrifluoride |  | Elementary flows/Emission to air/unspecified | 00.00.000 |  | Elementary flow | 000098-56-6 |  |  | Mass
883ff624-13bc-4ed1-9316-9f36f3697e50 | 4-chlorophenol |  | Elementary flows/Emission to soil/unspecified | 00.00.000 |  | Elementary flow | 000106-48-9 |  |  | Mass
6dab7eab-f7c3-3216-9f07-f490fc354286 | 4-Chlorophenyl benzenesulfonate |  | Elementary flows/Emission to air/lower stratosphere + upper troposphere | 00.00.000 |  | Elementary flow | 000080-38-6 |  |  | Mass
2804308c-420e-3aae-912c-b9ffb92b5a56 | 4-Chlorophenyl benzenesulfonate |  | Elementary flows/Emission to air/high population density | 00.00.000 |  | Elementary flow | 000080-38-6 |  |  | Mass
dc418d16-ae61-35a6-ac1d-a6b1c051327b | 4-Chlorophenyl benzenesulfonate |  | Elementary flows/Emission to soil/industrial | 00.00.000 |  | Elementary flow | 000080-38-6 |  |  | Mass
ea0c88d8-5fa9-3527-99e2-67af28d5995a | 4-Chlorophenyl benzenesulfonate |  | Elementary flows/Emission to soil/agricultural | 00.00.000 |  | Elementary flow | 000080-38-6 |  |  | Mass
c090ef0b-4f07-4510-8487-6dd8ef45c49d | 4-CHLOROPHENYL BENZENESULFONATE |  | Elementary flows/Emission to soil/unspecified | 00.00.000 |  | Elementary flow | 000080-38-6 |  |  | Mass
cc43ebad-9fd2-304d-9e4c-86fc9c98b2de | 4-Chlorophenyl benzenesulfonate |  | Elementary flows/Emission to air/indoor | 00.00.000 |  | Elementary flow | 000080-38-6 |  |  | Mass
23f7be69-f5d7-32d7-b81d-6e4896a86d11 | 4-Chlorophenyl benzenesulfonate |  | Elementary flows/Emission to air/low population density | 00.00.000 |  | Elementary flow | 000080-38-6 |  |  | Mass
0e1fb1c0-a21d-3fd3-a8c8-a148094f68d4 | 4-Chlorophenyl benzenesulfonate |  | Elementary flows/Emission to air/unspecified | 00.00.000 |  | Elementary flow | 000080-38-6 |  |  | Mass
9beac022-01ae-3e61-9b0b-9254007e226f | 4-Chlorophenyl benzenesulfonate |  | Elementary flows/Emission to air/low population density, long-term | 00.00.000 |  | Elementary flow | 000080-38-6 |  |  | Mass
d70543e0-041a-39d4-80bc-71e02afbf248 | 4-Chlorophenyl benzenesulfonate |  | Elementary flows/Emission to water/ocean | 00.00.000 |  | Elementary flow | 000080-38-6 |  |  | Mass
69c656db-adf2-3022-bcda-f62866501626 | 4-Chlorophenyl benzenesulfonate |  | Elementary flows/Emission to water/ground water, long-term | 00.00.000 |  | Elementary flow | 000080-38-6 |  |  | Mass
e284ef39-3389-3473-9b3a-e9c5e688b0a0 | 4-Chlorophenyl benzenesulfonate |  | Elementary flows/Emission to water/river | 00.00.000 |  | Elementary flow | 000080-38-6 |  |  | Mass
93319895-7c2f-36c9-83ac-ed66d88412bb | 4-Chlorophenyl benzenesulfonate |  | Elementary flows/Emission to soil/forestry | 00.00.000 |  | Elementary flow | 000080-38-6 |  |  | Mass
e1b9c02c-9f1d-3d8f-8c10-fb5297018f96 | 4-Chlorophenyl benzenesulfonate |  | Elementary flows/Emission to water/unspecified | 00.00.000 |  | Elementary flow | 000080-38-6 |  |  | Mass
e714377a-861f-378d-99ce-8c4c3316dfb4 | 4-Chlorophenyl phenyl ether |  | Elementary flows/Emission to air/lower stratosphere + upper troposphere | 00.00.000 |  | Elementary flow | 007005-72-3 |  |  | Mass
1de514cc-9b78-3a47-b543-0117b00a38b7 | 4-Chlorophenyl phenyl ether |  | Elementary flows/Emission to air/high population density | 00.00.000 |  | Elementary flow | 007005-72-3 |  |  | Mass
12605ef2-0b0b-3be4-b682-a0bf8dabccbb | 4-Chlorophenyl phenyl ether |  | Elementary flows/Emission to soil/industrial | 00.00.000 |  | Elementary flow | 007005-72-3 |  |  | Mass
21724cb9-6d75-347b-a7be-4b329d4dbf9d | 4-Chlorophenyl phenyl ether |  | Elementary flows/Emission to soil/agricultural | 00.00.000 |  | Elementary flow | 007005-72-3 |  |  | Mass
3c50b8cd-a767-4906-ad4b-a4274d740949 | 4-chlorophenyl phenyl ether |  | Elementary flows/Emission to soil/unspecified | 00.00.000 |  | Elementary flow | 007005-72-3 |  |  | Mass
bcb63dd8-ab3f-3014-96b7-11684f4edeae | 4-Chlorophenyl phenyl ether |  | Elementary flows/Emission to air/indoor | 00.00.000 |  | Elementary flow | 007005-72-3 |  |  | Mass
ef47be34-c4bd-34c6-a5d5-4c17868b9b2d | 4-Chlorophenyl phenyl ether |  | Elementary flows/Emission to air/low population density | 00.00.000 |  | Elementary flow | 007005-72-3 |  |  | Mass
b86d5453-7318-3467-99cb-59d891b4e9fc | 4-Chlorophenyl phenyl ether |  | Elementary flows/Emission to air/unspecified | 00.00.000 |  | Elementary flow | 007005-72-3 |  |  | Mass
0fbcc5bd-81d1-34fd-a1c7-8bfa40707bd3 | 4-Chlorophenyl phenyl ether |  | Elementary flows/Emission to air/low population density, long-term | 00.00.000 |  | Elementary flow | 007005-72-3 |  |  | Mass
9c403895-e85e-3b90-a8ce-a1d0158f03a4 | 4-Chlorophenyl phenyl ether |  | Elementary flows/Emission to water/ocean | 00.00.000 |  | Elementary flow | 007005-72-3 |  |  | Mass
7a562fc4-94d9-3293-946f-7f18209d14be | 4-Chlorophenyl phenyl ether |  | Elementary flows/Emission to water/ground water, long-term | 00.00.000 |  | Elementary flow | 007005-72-3 |  |  | Mass
73172793-28e7-37df-a087-b29c8cd60ea3 | 4-Chlorophenyl phenyl ether |  | Elementary flows/Emission to water/river | 00.00.000 |  | Elementary flow | 007005-72-3 |  |  | Mass
7f91e425-af5d-33f6-be98-35d27d78240e | 4-Chlorophenyl phenyl ether |  | Elementary flows/Emission to soil/forestry | 00.00.000 |  | Elementary flow | 007005-72-3 |  |  | Mass
883d4f81-c60e-353f-aa87-989ac3d9292e | 4-Chlorophenyl phenyl ether |  | Elementary flows/Emission to water/unspecified | 00.00.000 |  | Elementary flow | 007005-72-3 |  |  | Mass
bc207bc0-aa67-3f63-80a8-d8e07d3c6e1d | 4-Chlororesorcinol |  | Elementary flows/Emission to air/lower stratosphere + upper troposphere | 00.00.000 |  | Elementary flow | 000095-88-5 |  |  | Mass
812abb38-f4ea-384c-b954-5b7e5430874b | 4-Chlororesorcinol |  | Elementary flows/Emission to air/high population density | 00.00.000 |  | Elementary flow | 000095-88-5 |  |  | Mass
319b4e39-7cb7-36e6-9058-b12c5524f504 | 4-Chlororesorcinol |  | Elementary flows/Emission to soil/industrial | 00.00.000 |  | Elementary flow | 000095-88-5 |  |  | Mass
610ca9a2-1cae-3c9d-ba8e-a58a8fe315ca | 4-Chlororesorcinol |  | Elementary flows/Emission to soil/agricultural | 00.00.000 |  | Elementary flow | 000095-88-5 |  |  | Mass
1d3f825d-3ad3-4cbc-a8df-ef2e32f5a3ca | 4-CHLORORESORCINOL |  | Elementary flows/Emission to soil/unspecified | 00.00.000 |  | Elementary flow | 000095-88-5 |  |  | Mass
9b29acdd-dff6-3efd-b583-0f5e308e3d7f | 4-Chlororesorcinol |  | Elementary flows/Emission to air/indoor | 00.00.000 |  | Elementary flow | 000095-88-5 |  |  | Mass
7404962b-c523-336a-b0e5-a6eeaa7f8034 | 4-Chlororesorcinol |  | Elementary flows/Emission to air/low population density | 00.00.000 |  | Elementary flow | 000095-88-5 |  |  | Mass
7d9695bc-c6ea-3d59-b2e8-3b35985e92a0 | 4-Chlororesorcinol |  | Elementary flows/Emission to air/unspecified | 00.00.000 |  | Elementary flow | 000095-88-5 |  |  | Mass
da8fc813-ca91-30fe-bf70-38736a186402 | 4-Chlororesorcinol |  | Elementary flows/Emission to air/low population density, long-term | 00.00.000 |  | Elementary flow | 000095-88-5 |  |  | Mass
039577e9-b9e7-3ae2-8543-d3833c72574e | 4-Chlororesorcinol |  | Elementary flows/Emission to water/ocean | 00.00.000 |  | Elementary flow | 000095-88-5 |  |  | Mass
ac90267b-42fd-3515-92c4-73caf44667cb | 4-Chlororesorcinol |  | Elementary flows/Emission to water/ground water, long-term | 00.00.000 |  | Elementary flow | 000095-88-5 |  |  | Mass
f92b4391-e744-394b-8a7f-5c67afff1a6a | 4-Chlororesorcinol |  | Elementary flows/Emission to water/river | 00.00.000 |  | Elementary flow | 000095-88-5 |  |  | Mass
f3115016-c956-31de-9b91-03c60fe8470e | 4-Chlororesorcinol |  | Elementary flows/Emission to soil/forestry | 00.00.000 |  | Elementary flow | 000095-88-5 |  |  | Mass
dc2a21aa-b188-3d91-9e2e-85800b0a5512 | 4-Chlororesorcinol |  | Elementary flows/Emission to water/unspecified | 00.00.000 |  | Elementary flow | 000095-88-5 |  |  | Mass
6ec9dc95-257a-3e01-bb83-2eccd69d9bd5 | 4-Cyanopyridine |  | Elementary flows/Emission to air/lower stratosphere + upper troposphere | 00.00.000 |  | Elementary flow | 000100-48-1 |  |  | Mass
4c640a42-75f7-3a0b-bd2f-4447b6a969b0 | 4-Cyanopyridine |  | Elementary flows/Emission to air/high population density | 00.00.000 |  | Elementary flow | 000100-48-1 |  |  | Mass
a685522f-e1d1-3d23-8094-8625d2888711 | 4-Cyanopyridine |  | Elementary flows/Emission to soil/industrial | 00.00.000 |  | Elementary flow | 000100-48-1 |  |  | Mass
0b1f7b1d-b26c-36e0-9c93-c59752d59d1f | 4-Cyanopyridine |  | Elementary flows/Emission to soil/agricultural | 00.00.000 |  | Elementary flow | 000100-48-1 |  |  | Mass
dcea4262-1725-42a2-82d1-002e08da0955 | 4-CYANOPYRIDINE |  | Elementary flows/Emission to soil/unspecified | 00.00.000 |  | Elementary flow | 000100-48-1 |  |  | Mass
30d493ae-312a-31f2-a5ff-017750c647ac | 4-Cyanopyridine |  | Elementary flows/Emission to air/indoor | 00.00.000 |  | Elementary flow | 000100-48-1 |  |  | Mass
b22e7825-bf1b-3543-9ef9-d4141e5bf1f0 | 4-Cyanopyridine |  | Elementary flows/Emission to air/low population density | 00.00.000 |  | Elementary flow | 000100-48-1 |  |  | Mass
2be19088-12e2-3f21-80ea-62e7787b319b | 4-Cyanopyridine |  | Elementary flows/Emission to air/unspecified | 00.00.000 |  | Elementary flow | 000100-48-1 |  |  | Mass
99c7bc69-8e86-3ad0-9d26-519cca487577 | 4-Cyanopyridine |  | Elementary flows/Emission to air/low population density, long-term | 00.00.000 |  | Elementary flow | 000100-48-1 |  |  | Mass
686e4c7e-9fb5-341e-a9b7-7cee4e3f1686 | 4-Cyanopyridine |  | Elementary flows/Emission to water/ocean | 00.00.000 |  | Elementary flow | 000100-48-1 |  |  | Mass
123c2318-0563-3121-b218-4b328c995ad8 | 4-Cyanopyridine |  | Elementary flows/Emission to water/ground water, long-term | 00.00.000 |  | Elementary flow | 000100-48-1 |  |  | Mass
62f9d1e8-ca94-3c46-898d-0218b94b3801 | 4-Cyanopyridine |  | Elementary flows/Emission to water/river | 00.00.000 |  | Elementary flow | 000100-48-1 |  |  | Mass
8ca4e461-c859-3c3f-9a68-f469fdcb9de6 | 4-Cyanopyridine |  | Elementary flows/Emission to soil/forestry | 00.00.000 |  | Elementary flow | 000100-48-1 |  |  | Mass
f5ee3c5d-893e-3c88-be8b-c33b53796493 | 4-Cyanopyridine |  | Elementary flows/Emission to water/unspecified | 00.00.000 |  | Elementary flow | 000100-48-1 |  |  | Mass
c5a4faef-0b15-3b75-8e71-6d5d1bdf3de6 | 4-Decylaniline |  | Elementary flows/Emission to air/lower stratosphere + upper troposphere | 00.00.000 |  | Elementary flow | 037529-30-9 |  |  | Mass
91eb495b-efd3-3b9b-ba5d-aa0f569e5a43 | 4-Decylaniline |  | Elementary flows/Emission to air/high population density | 00.00.000 |  | Elementary flow | 037529-30-9 |  |  | Mass
3f933ff5-bae7-39cb-b267-f1023e101149 | 4-Decylaniline |  | Elementary flows/Emission to soil/industrial | 00.00.000 |  | Elementary flow | 037529-30-9 |  |  | Mass
fb2c5950-7e60-35c8-b903-7352e590bb79 | 4-Decylaniline |  | Elementary flows/Emission to soil/agricultural | 00.00.000 |  | Elementary flow | 037529-30-9 |  |  | Mass
80dbbd4c-e25c-42e9-a6ed-b912f749e259 | 4-Decylaniline |  | Elementary flows/Emission to soil/unspecified | 00.00.000 |  | Elementary flow | 037529-30-9 |  |  | Mass
f6685749-a54a-324b-a837-fef396806a0b | 4-Decylaniline |  | Elementary flows/Emission to air/indoor | 00.00.000 |  | Elementary flow | 037529-30-9 |  |  | Mass
e9e1f4fc-38b5-3012-b9b2-9b2596622272 | 4-Decylaniline |  | Elementary flows/Emission to air/low population density | 00.00.000 |  | Elementary flow | 037529-30-9 |  |  | Mass
39507a35-486d-323b-a914-09cec4575f9b | 4-Decylaniline |  | Elementary flows/Emission to air/unspecified | 00.00.000 |  | Elementary flow | 037529-30-9 |  |  | Mass
cea7693a-b956-3348-948a-c66bcf2429c3 | 4-Decylaniline |  | Elementary flows/Emission to air/low population density, long-term | 00.00.000 |  | Elementary flow | 037529-30-9 |  |  | Mass
def150f7-fae0-31c3-abef-3243c85da24b | 4-Decylaniline |  | Elementary flows/Emission to water/ocean | 00.00.000 |  | Elementary flow | 037529-30-9 |  |  | Mass
6c63a71f-c417-3d77-8b43-d05ae774f46f | 4-Decylaniline |  | Elementary flows/Emission to water/ground water, long-term | 00.00.000 |  | Elementary flow | 037529-30-9 |  |  | Mass
d4091017-b552-33dc-9bc8-c6cc79535a2f | 4-Decylaniline |  | Elementary flows/Emission to water/river | 00.00.000 |  | Elementary flow | 037529-30-9 |  |  | Mass
6a3d5f8b-0ebd-38d5-a4b8-4dbc30093952 | 4-Decylaniline |  | Elementary flows/Emission to soil/forestry | 00.00.000 |  | Elementary flow | 037529-30-9 |  |  | Mass
e121405d-4942-3e49-82d1-71aed8f2b1b6 | 4-Decylaniline |  | Elementary flows/Emission to water/unspecified | 00.00.000 |  | Elementary flow | 037529-30-9 |  |  | Mass
17cb5b72-5457-329d-b3de-c5ac8822908b | 4-Dimethylaminoazobenzene |  | Elementary flows/Emission to air/lower stratosphere + upper troposphere | 00.00.000 |  | Elementary flow | 000060-11-7 |  |  | Mass
b3528aa0-2806-36a0-a689-523e90181780 | 4-Dimethylaminoazobenzene |  | Elementary flows/Emission to water/river, long-term | 00.00.000 |  | Elementary flow | 000060-11-7 |  |  | Mass
a957d330-fafc-3b9d-9fda-db700ad7c293 | 4-Dimethylaminoazobenzene |  | Elementary flows/Emission to air/high population density | 00.00.000 |  | Elementary flow | 000060-11-7 |  |  | Mass
8e09a916-dabb-380d-ba89-2dcca5b08905 | 4-Dimethylaminoazobenzene |  | Elementary flows/Emission to soil/industrial | 00.00.000 |  | Elementary flow | 000060-11-7 |  |  | Mass
16c379cc-4e8e-324d-b70b-b2175e4ded81 | 4-Dimethylaminoazobenzene |  | Elementary flows/Emission to water/lake | 00.00.000 |  | Elementary flow | 000060-11-7 |  |  | Mass
fcee2264-7b61-3a15-a4ae-5f193b3a7219 | 4-Dimethylaminoazobenzene |  | Elementary flows/Emission to soil/agricultural | 00.00.000 |  | Elementary flow | 000060-11-7 |  |  | Mass
80caa7ad-91ea-3a2f-a544-73120726ab57 | 4-Dimethylaminoazobenzene |  | Elementary flows/Emission to soil/unspecified | 00.00.000 |  | Elementary flow | 000060-11-7 |  |  | Mass
09746b51-dde8-3dba-a9c0-c0208bb2e94a | 4-Dimethylaminoazobenzene |  | Elementary flows/Emission to air/indoor | 00.00.000 |  | Elementary flow | 000060-11-7 |  |  | Mass
89420409-6811-3acc-a750-3fdf42de1ace | 4-Dimethylaminoazobenzene |  | Elementary flows/Emission to air/low population density | 00.00.000 |  | Elementary flow | 000060-11-7 |  |  | Mass
0dcb5632-bb21-4cfc-b582-cb5dd2c145f1 | 4-Dimethylaminoazobenzene |  | Elementary flows/Emission to air/unspecified | 00.00.000 |  | Elementary flow | 000060-11-7 |  |  | Mass
23beebee-74de-32b0-90e4-8a99983175bd | 4-Dimethylaminoazobenzene |  | Elementary flows/Emission to air/low population density, long-term | 00.00.000 |  | Elementary flow | 000060-11-7 |  |  | Mass
2829bec9-2fe7-39d2-b0bd-e1c29504a00b | 4-Dimethylaminoazobenzene |  | Elementary flows/Emission to water/ocean | 00.00.000 |  | Elementary flow | 000060-11-7 |  |  | Mass
5060be4d-49e0-3b0c-811f-3158f5b9c829 | 4-Dimethylaminoazobenzene |  | Elementary flows/Emission to water/ground water, long-term | 00.00.000 |  | Elementary flow | 000060-11-7 |  |  | Mass
5adea48b-6541-3b10-8d49-fe3d17f71f66 | 4-Dimethylaminoazobenzene |  | Elementary flows/Emission to water/river | 00.00.000 |  | Elementary flow | 000060-11-7 |  |  | Mass
40052ec5-b791-3031-9396-8c4b0fd90172 | 4-Dimethylaminoazobenzene |  | Elementary flows/Emission to soil/forestry | 00.00.000 |  | Elementary flow | 000060-11-7 |  |  | Mass
8cb3c5db-676a-3c88-8bba-997b972cc783 | 4-Dimethylaminoazobenzene |  | Elementary flows/Emission to water/unspecified | 00.00.000 |  | Elementary flow | 000060-11-7 |  |  | Mass
2f293327-7fee-3c6a-890a-09d5ba87aeef | 4-Dimethylaminoazobenzene |  | Elementary flows/Emission to water/ground water | 00.00.000 |  | Elementary flow | 000060-11-7 |  |  | Mass
9d1e88f8-9eb6-368a-a823-da71a9b7c824 | 4-Dimethylaminopyridine |  | Elementary flows/Emission to air/lower stratosphere + upper troposphere | 00.00.000 |  | Elementary flow | 001122-58-3 |  |  | Mass
47d65335-e35b-3755-b275-0b31a0b4e8f7 | 4-Dimethylaminopyridine |  | Elementary flows/Emission to air/high population density | 00.00.000 |  | Elementary flow | 001122-58-3 |  |  | Mass
ef92ed71-cbfa-32e1-ad61-29c17b1df4dd | 4-Dimethylaminopyridine |  | Elementary flows/Emission to soil/industrial | 00.00.000 |  | Elementary flow | 001122-58-3 |  |  | Mass
6047cf48-5374-3df6-854f-64e0eede3df4 | 4-Dimethylaminopyridine |  | Elementary flows/Emission to soil/agricultural | 00.00.000 |  | Elementary flow | 001122-58-3 |  |  | Mass
e718be56-6661-45fa-8deb-d0e862bbbfcb | 4-DIMETHYLAMINOPYRIDINE |  | Elementary flows/Emission to soil/unspecified | 00.00.000 |  | Elementary flow | 001122-58-3 |  |  | Mass
7a8394cc-6f93-34dd-a1db-8ca76387b62e | 4-Dimethylaminopyridine |  | Elementary flows/Emission to air/indoor | 00.00.000 |  | Elementary flow | 001122-58-3 |  |  | Mass
3c0e48db-fb25-3b30-aecc-e7bd84e7267d | 4-Dimethylaminopyridine |  | Elementary flows/Emission to air/low population density | 00.00.000 |  | Elementary flow | 001122-58-3 |  |  | Mass
1a289026-bea0-3246-97fb-113c0d0abecc | 4-Dimethylaminopyridine |  | Elementary flows/Emission to air/unspecified | 00.00.000 |  | Elementary flow | 001122-58-3 |  |  | Mass
d00147b8-0d6c-31b7-beb3-486309dd2c71 | 4-Dimethylaminopyridine |  | Elementary flows/Emission to air/low population density, long-term | 00.00.000 |  | Elementary flow | 001122-58-3 |  |  | Mass
90ea4dd2-6a06-35f3-a66c-35ec03e7f504 | 4-Dimethylaminopyridine |  | Elementary flows/Emission to water/ocean | 00.00.000 |  | Elementary flow | 001122-58-3 |  |  | Mass
a9fd6fb1-854d-3910-b949-a1660ad0a2c4 | 4-Dimethylaminopyridine |  | Elementary flows/Emission to water/ground water, long-term | 00.00.000 |  | Elementary flow | 001122-58-3 |  |  | Mass
f3f161e5-f3e9-35fe-84f4-6553bb2bec87 | 4-Dimethylaminopyridine |  | Elementary flows/Emission to water/river | 00.00.000 |  | Elementary flow | 001122-58-3 |  |  | Mass
15bd07c1-7bc0-3994-b79d-dccc4c81b620 | 4-Dimethylaminopyridine |  | Elementary flows/Emission to soil/forestry | 00.00.000 |  | Elementary flow | 001122-58-3 |  |  | Mass
e819c909-b35f-3d2b-9e8e-53e7226aec33 | 4-Dimethylaminopyridine |  | Elementary flows/Emission to water/unspecified | 00.00.000 |  | Elementary flow | 001122-58-3 |  |  | Mass
5505638e-0824-356c-9ca0-c6cad9642388 | 4-Ethenylphenol |  | Elementary flows/Emission to air/unspecified | 00.00.000 |  | Elementary flow | 002628-17-3 |  |  | Mass
2ac77532-7f3f-390e-ba8a-a9bb430366da | 4-Ethylbenzyl alcohol |  | Elementary flows/Emission to air/lower stratosphere + upper troposphere | 00.00.000 |  | Elementary flow | 000768-59-2 |  |  | Mass
45c06156-05ce-3717-a7d9-19b233f14d97 | 4-Ethylbenzyl alcohol |  | Elementary flows/Emission to air/high population density | 00.00.000 |  | Elementary flow | 000768-59-2 |  |  | Mass
12c8aafa-713f-33ab-ac17-c02cc723a4ad | 4-Ethylbenzyl alcohol |  | Elementary flows/Emission to soil/industrial | 00.00.000 |  | Elementary flow | 000768-59-2 |  |  | Mass
75127140-73d5-3e6d-be60-d0305c440f24 | 4-Ethylbenzyl alcohol |  | Elementary flows/Emission to soil/agricultural | 00.00.000 |  | Elementary flow | 000768-59-2 |  |  | Mass
23329efd-6f06-441d-bc7b-1e4cb959e53b | 4-Ethylbenzyl alcohol |  | Elementary flows/Emission to soil/unspecified | 00.00.000 |  | Elementary flow | 000768-59-2 |  |  | Mass
bba59bdd-3b4f-3db3-ae40-d057d82aaf1a | 4-Ethylbenzyl alcohol |  | Elementary flows/Emission to air/indoor | 00.00.000 |  | Elementary flow | 000768-59-2 |  |  | Mass
69132ed6-12d1-305d-9610-94f57a3d9484 | 4-Ethylbenzyl alcohol |  | Elementary flows/Emission to air/low population density | 00.00.000 |  | Elementary flow | 000768-59-2 |  |  | Mass
913c39f7-aec3-3bc4-84f6-511a6e417606 | 4-Ethylbenzyl alcohol |  | Elementary flows/Emission to air/unspecified | 00.00.000 |  | Elementary flow | 000768-59-2 |  |  | Mass
6ee466fd-7cb5-3c0d-8a62-df956da4f498 | 4-Ethylbenzyl alcohol |  | Elementary flows/Emission to air/low population density, long-term | 00.00.000 |  | Elementary flow | 000768-59-2 |  |  | Mass
d64b7d72-cb5a-3107-9568-ec9bac34968d | 4-Ethylbenzyl alcohol |  | Elementary flows/Emission to water/ocean | 00.00.000 |  | Elementary flow | 000768-59-2 |  |  | Mass
77a61c20-b5af-3ef5-b8d8-b3aa0eb47720 | 4-Ethylbenzyl alcohol |  | Elementary flows/Emission to water/ground water, long-term | 00.00.000 |  | Elementary flow | 000768-59-2 |  |  | Mass
35102133-bf86-3044-be6b-487075db35a0 | 4-Ethylbenzyl alcohol |  | Elementary flows/Emission to water/river | 00.00.000 |  | Elementary flow | 000768-59-2 |  |  | Mass
30500a39-bf57-3b2f-8453-d053e7c556d1 | 4-Ethylbenzyl alcohol |  | Elementary flows/Emission to soil/forestry | 00.00.000 |  | Elementary flow | 000768-59-2 |  |  | Mass
fb5c58ae-fd93-3100-985d-3ca15241e6bc | 4-Ethylbenzyl alcohol |  | Elementary flows/Emission to water/unspecified | 00.00.000 |  | Elementary flow | 000768-59-2 |  |  | Mass
79b1a968-10f4-3388-9ee5-eb5aed2bbd9f | 4-Ethylnitrobenzene |  | Elementary flows/Emission to air/lower stratosphere + upper troposphere | 00.00.000 |  | Elementary flow | 000100-12-9 |  |  | Mass
ec62959f-ed0b-307c-89bf-9b4ab15d5bf0 | 4-Ethylnitrobenzene |  | Elementary flows/Emission to air/high population density | 00.00.000 |  | Elementary flow | 000100-12-9 |  |  | Mass
622c598c-cd00-3b5c-86a6-f66f623ce57a | 4-Ethylnitrobenzene |  | Elementary flows/Emission to soil/industrial | 00.00.000 |  | Elementary flow | 000100-12-9 |  |  | Mass
0e92c99e-2ada-3043-99f0-1807bc0636ac | 4-Ethylnitrobenzene |  | Elementary flows/Emission to soil/agricultural | 00.00.000 |  | Elementary flow | 000100-12-9 |  |  | Mass
a21c7edf-0438-4553-aac6-375096cb38fb | 4-ETHYLNITROBENZENE |  | Elementary flows/Emission to soil/unspecified | 00.00.000 |  | Elementary flow | 000100-12-9 |  |  | Mass
44d31a58-f77f-3c7a-bfe6-3decb6425c86 | 4-Ethylnitrobenzene |  | Elementary flows/Emission to air/indoor | 00.00.000 |  | Elementary flow | 000100-12-9 |  |  | Mass
2ee51884-3c54-3cfd-a253-f5dbca76fc34 | 4-Ethylnitrobenzene |  | Elementary flows/Emission to air/low population density | 00.00.000 |  | Elementary flow | 000100-12-9 |  |  | Mass
b89660f9-0ae4-3b6c-b1bd-cdcdc8f9e6f1 | 4-Ethylnitrobenzene |  | Elementary flows/Emission to air/unspecified | 00.00.000 |  | Elementary flow | 000100-12-9 |  |  | Mass
0b7b6d47-3194-318e-bef5-b565c7d74882 | 4-Ethylnitrobenzene |  | Elementary flows/Emission to air/low population density, long-term | 00.00.000 |  | Elementary flow | 000100-12-9 |  |  | Mass
0f0297b3-0423-3efb-93ba-5eeb5993b34f | 4-Ethylnitrobenzene |  | Elementary flows/Emission to water/ocean | 00.00.000 |  | Elementary flow | 000100-12-9 |  |  | Mass
2ef53a69-5a9e-3d1f-81a2-8d0d3e08fff4 | 4-Ethylnitrobenzene |  | Elementary flows/Emission to water/ground water, long-term | 00.00.000 |  | Elementary flow | 000100-12-9 |  |  | Mass
dde4a46e-3aa6-338e-a17f-ede32f8583d4 | 4-Ethylnitrobenzene |  | Elementary flows/Emission to water/river | 00.00.000 |  | Elementary flow | 000100-12-9 |  |  | Mass
89cf67d4-1d69-3c8e-99b3-b0203c94c7a8 | 4-Ethylnitrobenzene |  | Elementary flows/Emission to soil/forestry | 00.00.000 |  | Elementary flow | 000100-12-9 |  |  | Mass
890f5bd4-d469-3b7b-9c54-a79eec8d7f51 | 4-Ethylnitrobenzene |  | Elementary flows/Emission to water/unspecified | 00.00.000 |  | Elementary flow | 000100-12-9 |  |  | Mass
6a5dbce9-92da-32d7-930f-e11486ae302a | 4-Ethyloctane |  | Elementary flows/Emission to air/unspecified | 00.00.000 |  | Elementary flow | 015869-86-0 |  |  | Mass
53132eee-b036-3f9b-ada2-bd17b4809e29 | 4-Ethylpyridine |  | Elementary flows/Emission to air/lower stratosphere + upper troposphere | 00.00.000 |  | Elementary flow | 000536-75-4 |  |  | Mass
dab5dbc2-6239-3d4c-a53f-bd9ae665d297 | 4-Ethylpyridine |  | Elementary flows/Emission to air/high population density | 00.00.000 |  | Elementary flow | 000536-75-4 |  |  | Mass
65768c22-2f14-3f0c-b8b7-b0daea08cc7b | 4-Ethylpyridine |  | Elementary flows/Emission to soil/industrial | 00.00.000 |  | Elementary flow | 000536-75-4 |  |  | Mass
3c588dc4-22cd-33b2-8b20-52b3acaca69e | 4-Ethylpyridine |  | Elementary flows/Emission to soil/agricultural | 00.00.000 |  | Elementary flow | 000536-75-4 |  |  | Mass
55ede516-c66d-48b2-90c5-2f703bc87cf3 | 4-ETHYLPYRIDINE |  | Elementary flows/Emission to soil/unspecified | 00.00.000 |  | Elementary flow | 000536-75-4 |  |  | Mass
69b1e29f-034e-3a0a-ac3f-164cc49517b2 | 4-Ethylpyridine |  | Elementary flows/Emission to air/indoor | 00.00.000 |  | Elementary flow | 000536-75-4 |  |  | Mass
968184e3-d7c3-319c-8ceb-9a7df72be3d1 | 4-Ethylpyridine |  | Elementary flows/Emission to air/low population density | 00.00.000 |  | Elementary flow | 000536-75-4 |  |  | Mass
b1156d83-a324-3213-8293-b322c7d11996 | 4-Ethylpyridine |  | Elementary flows/Emission to air/unspecified | 00.00.000 |  | Elementary flow | 000536-75-4 |  |  | Mass
a62f075b-946b-3349-a179-8a533a716862 | 4-Ethylpyridine |  | Elementary flows/Emission to air/low population density, long-term | 00.00.000 |  | Elementary flow | 000536-75-4 |  |  | Mass
e632e2a4-95f3-31d8-8eba-2e0fd69d9389 | 4-Ethylpyridine |  | Elementary flows/Emission to water/ocean | 00.00.000 |  | Elementary flow | 000536-75-4 |  |  | Mass
17a60a20-536f-3194-9862-29a83fbeb084 | 4-Ethylpyridine |  | Elementary flows/Emission to water/ground water, long-term | 00.00.000 |  | Elementary flow | 000536-75-4 |  |  | Mass
03ddd638-75f9-3e88-aac0-e69c98e2bf33 | 4-Ethylpyridine |  | Elementary flows/Emission to water/river | 00.00.000 |  | Elementary flow | 000536-75-4 |  |  | Mass
f29380d1-580e-3bc0-9ef7-28dda7387b9c | 4-Ethylpyridine |  | Elementary flows/Emission to soil/forestry | 00.00.000 |  | Elementary flow | 000536-75-4 |  |  | Mass
f85c6ca7-8bfe-3cbf-a1fa-f740b70d72bd | 4-Ethylpyridine |  | Elementary flows/Emission to water/unspecified | 00.00.000 |  | Elementary flow | 000536-75-4 |  |  | Mass
d2ddf342-5f9a-35ff-b318-d2d8e6ca6e9c | 4-Ethylsulphonylnaphthalene-1-sulfonamide |  | Elementary flows/Emission to air/lower stratosphere + upper troposphere | 00.00.000 |  | Elementary flow | 000842-00-2 |  |  | Mass
fee5eb8d-7df0-33a1-8a7f-a753807e106f | 4-Ethylsulphonylnaphthalene-1-sulfonamide |  | Elementary flows/Emission to water/river, long-term | 00.00.000 |  | Elementary flow | 000842-00-2 |  |  | Mass
fe34c648-db92-3e1c-aaa3-2f3dacd3be85 | 4-Ethylsulphonylnaphthalene-1-sulfonamide |  | Elementary flows/Emission to air/high population density | 00.00.000 |  | Elementary flow | 000842-00-2 |  |  | Mass
9bccc4e3-26a0-3bb6-ba13-bc96afa17953 | 4-Ethylsulphonylnaphthalene-1-sulfonamide |  | Elementary flows/Emission to soil/industrial | 00.00.000 |  | Elementary flow | 000842-00-2 |  |  | Mass
c5cfdde4-4ce6-3ade-8e5e-5c80530b890a | 4-Ethylsulphonylnaphthalene-1-sulfonamide |  | Elementary flows/Emission to water/lake | 00.00.000 |  | Elementary flow | 000842-00-2 |  |  | Mass
12ba3c7a-c316-383e-8554-3eccef951288 | 4-Ethylsulphonylnaphthalene-1-sulfonamide |  | Elementary flows/Emission to soil/agricultural | 00.00.000 |  | Elementary flow | 000842-00-2 |  |  | Mass
3d856615-8fd6-3c90-9bd7-604cbfd6730f | 4-Ethylsulphonylnaphthalene-1-sulfonamide |  | Elementary flows/Emission to soil/unspecified | 00.00.000 |  | Elementary flow | 000842-00-2 |  |  | Mass
18ca548c-cb3b-31ff-a736-d0efc28e1b75 | 4-Ethylsulphonylnaphthalene-1-sulfonamide |  | Elementary flows/Emission to air/indoor | 00.00.000 |  | Elementary flow | 000842-00-2 |  |  | Mass
d17e60ac-90de-3abe-a750-d7c064138413 | 4-Ethylsulphonylnaphthalene-1-sulfonamide |  | Elementary flows/Emission to air/low population density | 00.00.000 |  | Elementary flow | 000842-00-2 |  |  | Mass
15d9e6e1-6295-32ae-8e35-2cd9ecf04843 | 4-Ethylsulphonylnaphthalene-1-sulfonamide |  | Elementary flows/Emission to air/unspecified | 00.00.000 |  | Elementary flow | 000842-00-2 |  |  | Mass
0e6e03d2-d7dc-300c-a76c-72c4713949b1 | 4-Ethylsulphonylnaphthalene-1-sulfonamide |  | Elementary flows/Emission to air/low population density, long-term | 00.00.000 |  | Elementary flow | 000842-00-2 |  |  | Mass
4a8f7867-3b4a-3ec0-8d1b-3e2e55ddb77c | 4-Ethylsulphonylnaphthalene-1-sulfonamide |  | Elementary flows/Emission to water/ocean | 00.00.000 |  | Elementary flow | 000842-00-2 |  |  | Mass
e2ca31f9-96cd-3b7a-add7-2e467ac76217 | 4-Ethylsulphonylnaphthalene-1-sulfonamide |  | Elementary flows/Emission to water/ground water, long-term | 00.00.000 |  | Elementary flow | 000842-00-2 |  |  | Mass
1fc63c72-d8d6-3c78-bd48-f9b982719e09 | 4-Ethylsulphonylnaphthalene-1-sulfonamide |  | Elementary flows/Emission to water/river | 00.00.000 |  | Elementary flow | 000842-00-2 |  |  | Mass
7fdb7d15-5f9a-3942-891a-714d87b08ea9 | 4-Ethylsulphonylnaphthalene-1-sulfonamide |  | Elementary flows/Emission to soil/forestry | 00.00.000 |  | Elementary flow | 000842-00-2 |  |  | Mass
5c739825-9d89-377b-ab15-53a113829a4a | 4-Ethylsulphonylnaphthalene-1-sulfonamide |  | Elementary flows/Emission to water/unspecified | 00.00.000 |  | Elementary flow | 000842-00-2 |  |  | Mass
be231c6b-0010-3e67-88bf-76e60d17ba4b | 4-Ethylsulphonylnaphthalene-1-sulfonamide |  | Elementary flows/Emission to water/ground water | 00.00.000 |  | Elementary flow | 000842-00-2 |  |  | Mass
9f7d7e7e-0b7a-3d2f-a988-49ddc26275b0 | 4-Fluoroaniline |  | Elementary flows/Emission to air/lower stratosphere + upper troposphere | 00.00.000 |  | Elementary flow | 000371-40-4 |  |  | Mass
85933ba2-4575-317c-b576-fb4f930ab95d | 4-Fluoroaniline |  | Elementary flows/Emission to air/high population density | 00.00.000 |  | Elementary flow | 000371-40-4 |  |  | Mass
8a3c9e60-8a34-39ce-8350-919fad42a003 | 4-Fluoroaniline |  | Elementary flows/Emission to soil/industrial | 00.00.000 |  | Elementary flow | 000371-40-4 |  |  | Mass
b9101ae9-b23e-3255-bdce-a4d3448e141c | 4-Fluoroaniline |  | Elementary flows/Emission to soil/agricultural | 00.00.000 |  | Elementary flow | 000371-40-4 |  |  | Mass
6f4c8832-fc26-4ef7-b19e-9e35f35d330e | 4-FLUOROANILINE |  | Elementary flows/Emission to soil/unspecified | 00.00.000 |  | Elementary flow | 000371-40-4 |  |  | Mass
1c8d8441-9c8f-30bc-8494-fd26901e6630 | 4-Fluoroaniline |  | Elementary flows/Emission to air/indoor | 00.00.000 |  | Elementary flow | 000371-40-4 |  |  | Mass
0801c40f-e477-3e1e-9bb4-a970b312cefc | 4-Fluoroaniline |  | Elementary flows/Emission to air/low population density | 00.00.000 |  | Elementary flow | 000371-40-4 |  |  | Mass
6dd323ef-801d-3528-810c-db11e100e7d3 | 4-Fluoroaniline |  | Elementary flows/Emission to air/unspecified | 00.00.000 |  | Elementary flow | 000371-40-4 |  |  | Mass
4eb1dfe5-1061-3a55-a36c-3b9a73b12c9d | 4-Fluoroaniline |  | Elementary flows/Emission to air/low population density, long-term | 00.00.000 |  | Elementary flow | 000371-40-4 |  |  | Mass
33b4c885-a091-343d-a553-c8a76d1242d1 | 4-Fluoroaniline |  | Elementary flows/Emission to water/ocean | 00.00.000 |  | Elementary flow | 000371-40-4 |  |  | Mass
a0c27e03-e764-3b38-9484-6afa310fbd69 | 4-Fluoroaniline |  | Elementary flows/Emission to water/ground water, long-term | 00.00.000 |  | Elementary flow | 000371-40-4 |  |  | Mass
b30e2324-3add-3761-b92c-42edae6e4a22 | 4-Fluoroaniline |  | Elementary flows/Emission to water/river | 00.00.000 |  | Elementary flow | 000371-40-4 |  |  | Mass
70174404-274a-3477-b130-21ea2cd5eda7 | 4-Fluoroaniline |  | Elementary flows/Emission to soil/forestry | 00.00.000 |  | Elementary flow | 000371-40-4 |  |  | Mass
758d92ec-2acc-38bd-9335-7f6210228a47 | 4-Fluoroaniline |  | Elementary flows/Emission to water/unspecified | 00.00.000 |  | Elementary flow | 000371-40-4 |  |  | Mass
c765d082-bcc0-3a4c-b982-b003785e806d | 4-Fluoronitrobenzene |  | Elementary flows/Emission to air/lower stratosphere + upper troposphere | 00.00.000 |  | Elementary flow | 000350-46-9 |  |  | Mass
0abcf93c-a500-3164-ba9f-06539d578801 | 4-Fluoronitrobenzene |  | Elementary flows/Emission to air/high population density | 00.00.000 |  | Elementary flow | 000350-46-9 |  |  | Mass
b88275ee-d84b-3f33-aa20-5e5274f1ddea | 4-Fluoronitrobenzene |  | Elementary flows/Emission to soil/industrial | 00.00.000 |  | Elementary flow | 000350-46-9 |  |  | Mass
2dfa1888-45c3-3c42-8caf-97e359b16081 | 4-Fluoronitrobenzene |  | Elementary flows/Emission to soil/agricultural | 00.00.000 |  | Elementary flow | 000350-46-9 |  |  | Mass
9a79a017-1094-48a1-9be3-fe251983a0f5 | 4-FLUORONITROBENZENE |  | Elementary flows/Emission to soil/unspecified | 00.00.000 |  | Elementary flow | 000350-46-9 |  |  | Mass
22be20a0-b099-3c0e-9353-f040d70568a3 | 4-Fluoronitrobenzene |  | Elementary flows/Emission to air/indoor | 00.00.000 |  | Elementary flow | 000350-46-9 |  |  | Mass
a01d19a6-bceb-3990-93c4-1b3db0d4192f | 4-Fluoronitrobenzene |  | Elementary flows/Emission to air/low population density | 00.00.000 |  | Elementary flow | 000350-46-9 |  |  | Mass
bc55e43d-a4ab-3f1e-a441-431dbbbda2d3 | 4-Fluoronitrobenzene |  | Elementary flows/Emission to air/unspecified | 00.00.000 |  | Elementary flow | 000350-46-9 |  |  | Mass
a83f4eac-fc99-350c-a423-1fa3e379c54d | 4-Fluoronitrobenzene |  | Elementary flows/Emission to air/low population density, long-term | 00.00.000 |  | Elementary flow | 000350-46-9 |  |  | Mass
149e9bce-20e9-3b5e-9c68-acce87da9189 | 4-Fluoronitrobenzene |  | Elementary flows/Emission to water/ocean | 00.00.000 |  | Elementary flow | 000350-46-9 |  |  | Mass
9235e682-d64d-3ccd-ac17-ed685ee47d72 | 4-Fluoronitrobenzene |  | Elementary flows/Emission to water/ground water, long-term | 00.00.000 |  | Elementary flow | 000350-46-9 |  |  | Mass
4257b995-5829-3c56-a148-1b1a82536bf0 | 4-Fluoronitrobenzene |  | Elementary flows/Emission to water/river | 00.00.000 |  | Elementary flow | 000350-46-9 |  |  | Mass
336a09f1-ef0f-3ecf-aed5-57c9fbdef136 | 4-Fluoronitrobenzene |  | Elementary flows/Emission to soil/forestry | 00.00.000 |  | Elementary flow | 000350-46-9 |  |  | Mass
2c3f7989-fc5e-35e8-82f4-167a8932dfe9 | 4-Fluoronitrobenzene |  | Elementary flows/Emission to water/unspecified | 00.00.000 |  | Elementary flow | 000350-46-9 |  |  | Mass
7b1a2d25-9b0e-33ec-a69f-8ae101a7e82f | 4-Formylpyridine |  | Elementary flows/Emission to air/lower stratosphere + upper troposphere | 00.00.000 |  | Elementary flow | 000872-85-5 |  |  | Mass
670e18cc-b61f-38af-a986-dc830042dc97 | 4-Formylpyridine |  | Elementary flows/Emission to air/high population density | 00.00.000 |  | Elementary flow | 000872-85-5 |  |  | Mass
8d51c95f-dc9e-3982-83bc-63f650130135 | 4-Formylpyridine |  | Elementary flows/Emission to soil/industrial | 00.00.000 |  | Elementary flow | 000872-85-5 |  |  | Mass
a7ac3275-f4bd-393f-872b-4979eb02c45d | 4-Formylpyridine |  | Elementary flows/Emission to soil/agricultural | 00.00.000 |  | Elementary flow | 000872-85-5 |  |  | Mass
54be08f4-20df-44a6-aa84-0bc79336909c | 4-FORMYLPYRIDINE |  | Elementary flows/Emission to soil/unspecified | 00.00.000 |  | Elementary flow | 000872-85-5 |  |  | Mass
57754b72-b8e3-3eca-bdbb-7f02a51369be | 4-Formylpyridine |  | Elementary flows/Emission to air/indoor | 00.00.000 |  | Elementary flow | 000872-85-5 |  |  | Mass
da9b7091-a537-3865-ad0a-381d59fbba52 | 4-Formylpyridine |  | Elementary flows/Emission to air/low population density | 00.00.000 |  | Elementary flow | 000872-85-5 |  |  | Mass
0044972a-699b-3dda-a681-871c07f1d88f | 4-Formylpyridine |  | Elementary flows/Emission to air/unspecified | 00.00.000 |  | Elementary flow | 000872-85-5 |  |  | Mass
f67c7b0c-0848-396b-bab4-3f370e73bc36 | 4-Formylpyridine |  | Elementary flows/Emission to air/low population density, long-term | 00.00.000 |  | Elementary flow | 000872-85-5 |  |  | Mass
59e625a0-ac61-3eae-9385-d5e827c82dad | 4-Formylpyridine |  | Elementary flows/Emission to water/ocean | 00.00.000 |  | Elementary flow | 000872-85-5 |  |  | Mass
baeaf74e-7368-3823-8833-6adb50c4796d | 4-Formylpyridine |  | Elementary flows/Emission to water/ground water, long-term | 00.00.000 |  | Elementary flow | 000872-85-5 |  |  | Mass
1ca72776-83dc-33cc-ae06-5cfa88d6ccb2 | 4-Formylpyridine |  | Elementary flows/Emission to water/river | 00.00.000 |  | Elementary flow | 000872-85-5 |  |  | Mass
955e107d-500e-3624-9cf5-0e538654faf9 | 4-Formylpyridine |  | Elementary flows/Emission to soil/forestry | 00.00.000 |  | Elementary flow | 000872-85-5 |  |  | Mass
d5293e86-dd97-3ef8-b496-a4d23f3f59f1 | 4-Formylpyridine |  | Elementary flows/Emission to water/unspecified | 00.00.000 |  | Elementary flow | 000872-85-5 |  |  | Mass
78c42d6f-f41e-35c0-8414-8a82926a661f | 4-Hexylresorcinol |  | Elementary flows/Emission to air/lower stratosphere + upper troposphere | 00.00.000 |  | Elementary flow | 000136-77-6 |  |  | Mass
724b4f04-6216-334e-b4e3-f9f4bd0f6c91 | 4-Hexylresorcinol |  | Elementary flows/Emission to air/high population density | 00.00.000 |  | Elementary flow | 000136-77-6 |  |  | Mass
12d88537-591a-3f00-9f90-893bdd4a1cc5 | 4-Hexylresorcinol |  | Elementary flows/Emission to soil/agricultural | 00.00.000 |  | Elementary flow | 000136-77-6 |  |  | Mass
f049bbd7-c4ad-3697-9b73-2fe51b38f315 | 4-Hexylresorcinol |  | Elementary flows/Emission to soil/unspecified | 00.00.000 |  | Elementary flow | 000136-77-6 |  |  | Mass
af14aab6-5329-3b94-af08-dca98d76a4ec | 4-Hexylresorcinol |  | Elementary flows/Emission to air/indoor | 00.00.000 |  | Elementary flow | 000136-77-6 |  |  | Mass
b049149e-86fe-360b-a180-846bf3c86ee4 | 4-Hexylresorcinol |  | Elementary flows/Emission to air/low population density | 00.00.000 |  | Elementary flow | 000136-77-6 |  |  | Mass
b7b2c36a-9b29-36f4-b96a-ff7a8b7d4780 | 4-Hexylresorcinol |  | Elementary flows/Emission to air/unspecified | 00.00.000 |  | Elementary flow | 000136-77-6 |  |  | Mass
4f367ea5-1fbb-3201-8dcd-87c361de7bc2 | 4-Hexylresorcinol |  | Elementary flows/Emission to air/low population density, long-term | 00.00.000 |  | Elementary flow | 000136-77-6 |  |  | Mass
d9905093-2416-34dd-8812-5187d5127849 | 4-Hexylresorcinol |  | Elementary flows/Emission to water/ocean | 00.00.000 |  | Elementary flow | 000136-77-6 |  |  | Mass
abd4abbd-f771-3391-80ae-46334c3ddb26 | 4-Hexylresorcinol |  | Elementary flows/Emission to water/unspecified | 00.00.000 |  | Elementary flow | 000136-77-6 |  |  | Mass
3a507f19-26f4-311a-9b34-5cc68b6ce1a9 | 4-Hydroxy-3-methoxybenzoic acid |  | Elementary flows/Emission to air/lower stratosphere + upper troposphere | 00.00.000 |  | Elementary flow | 000121-34-6 |  |  | Mass
55670290-ee5f-312c-8720-074ae1a3fe60 | 4-Hydroxy-3-methoxybenzoic acid |  | Elementary flows/Emission to air/high population density | 00.00.000 |  | Elementary flow | 000121-34-6 |  |  | Mass
5bb86a01-658c-36e3-b82d-2fc61c7261f0 | 4-Hydroxy-3-methoxybenzoic acid |  | Elementary flows/Emission to soil/industrial | 00.00.000 |  | Elementary flow | 000121-34-6 |  |  | Mass
9bbcc413-d8e2-3db7-b7b9-6f8b8efe5320 | 4-Hydroxy-3-methoxybenzoic acid |  | Elementary flows/Emission to soil/agricultural | 00.00.000 |  | Elementary flow | 000121-34-6 |  |  | Mass
7b4d4df8-10a5-4081-83e0-675fa6e0c9f2 | 4-HYDROXY-3-METHOXYBENZOIC ACID |  | Elementary flows/Emission to soil/unspecified | 00.00.000 |  | Elementary flow | 000121-34-6 |  |  | Mass
45ff8ba6-7dba-3742-b36a-b5ce90bbfb49 | 4-Hydroxy-3-methoxybenzoic acid |  | Elementary flows/Emission to air/indoor | 00.00.000 |  | Elementary flow | 000121-34-6 |  |  | Mass
56f32042-4642-3613-81c1-6cf8d3f90387 | 4-Hydroxy-3-methoxybenzoic acid |  | Elementary flows/Emission to air/low population density | 00.00.000 |  | Elementary flow | 000121-34-6 |  |  | Mass
91d43a8c-10f2-312b-9ce6-c3ddf024783e | 4-Hydroxy-3-methoxybenzoic acid |  | Elementary flows/Emission to air/unspecified | 00.00.000 |  | Elementary flow | 000121-34-6 |  |  | Mass
78e9cd64-6fe7-3545-8b06-59e7c5dba5f0 | 4-Hydroxy-3-methoxybenzoic acid |  | Elementary flows/Emission to air/low population density, long-term | 00.00.000 |  | Elementary flow | 000121-34-6 |  |  | Mass
bed64ab2-959f-37eb-bdcd-e2ff896a2129 | 4-Hydroxy-3-methoxybenzoic acid |  | Elementary flows/Emission to water/ocean | 00.00.000 |  | Elementary flow | 000121-34-6 |  |  | Mass
e8e614f6-be6d-3ab7-9855-c9a7ee4bfe8b | 4-Hydroxy-3-methoxybenzoic acid |  | Elementary flows/Emission to water/ground water, long-term | 00.00.000 |  | Elementary flow | 000121-34-6 |  |  | Mass
9d80524c-e6e0-3dc2-aacb-25476c83b051 | 4-Hydroxy-3-methoxybenzoic acid |  | Elementary flows/Emission to water/river | 00.00.000 |  | Elementary flow | 000121-34-6 |  |  | Mass
6dc93313-c923-35b7-b329-ce3ffb3ddf14 | 4-Hydroxy-3-methoxybenzoic acid |  | Elementary flows/Emission to soil/forestry | 00.00.000 |  | Elementary flow | 000121-34-6 |  |  | Mass
3af15100-71fa-3d91-aea1-76c6cc75db64 | 4-Hydroxy-3-methoxybenzoic acid |  | Elementary flows/Emission to water/unspecified | 00.00.000 |  | Elementary flow | 000121-34-6 |  |  | Mass
59c6b3ad-7ded-39fa-90fe-0087cb3660a4 | 4-Hydroxy-4-methyl-2-pentanone |  | Elementary flows/Emission to air/indoor | 00.00.000 |  | Elementary flow | 000123-42-2 |  |  | Mass
944acd1d-4828-3806-ad16-f572b402578a | 4-Hydroxy-4-methyl-2-pentanone |  | Elementary flows/Emission to air/unspecified | 00.00.000 |  | Elementary flow | 000123-42-2 |  |  | Mass
cf7c98ab-065e-362f-93b0-d0f782d7e476 | 4-Hydroxypyridine |  | Elementary flows/Emission to air/lower stratosphere + upper troposphere | 00.00.000 |  | Elementary flow | 000626-64-2 |  |  | Mass
30c65c65-ee55-3633-8479-40dae0233bc0 | 4-Hydroxypyridine |  | Elementary flows/Emission to air/high population density | 00.00.000 |  | Elementary flow | 000626-64-2 |  |  | Mass
12e23393-abfb-34c8-b8e7-a80547766a63 | 4-Hydroxypyridine |  | Elementary flows/Emission to soil/industrial | 00.00.000 |  | Elementary flow | 000626-64-2 |  |  | Mass
209d2983-df7e-3aa7-b7a3-1d4b25c97f88 | 4-Hydroxypyridine |  | Elementary flows/Emission to soil/agricultural | 00.00.000 |  | Elementary flow | 000626-64-2 |  |  | Mass
92a628d6-1a54-4311-8e93-8b2148f11ab1 | 4-HYDROXYPYRIDINE |  | Elementary flows/Emission to soil/unspecified | 00.00.000 |  | Elementary flow | 000626-64-2 |  |  | Mass
deff50af-757f-3760-8a48-d9b403d58237 | 4-Hydroxypyridine |  | Elementary flows/Emission to air/indoor | 00.00.000 |  | Elementary flow | 000626-64-2 |  |  | Mass
2c2200b9-9b12-3aeb-ae27-a6500e7916d9 | 4-Hydroxypyridine |  | Elementary flows/Emission to air/low population density | 00.00.000 |  | Elementary flow | 000626-64-2 |  |  | Mass
a760f258-f6f6-3e55-84a5-93eb9659675f | 4-Hydroxypyridine |  | Elementary flows/Emission to air/unspecified | 00.00.000 |  | Elementary flow | 000626-64-2 |  |  | Mass
3df0fa28-8d46-3869-85c5-236dbd635203 | 4-Hydroxypyridine |  | Elementary flows/Emission to air/low population density, long-term | 00.00.000 |  | Elementary flow | 000626-64-2 |  |  | Mass
725bc152-d069-3578-8657-8fb0f7a730ea | 4-Hydroxypyridine |  | Elementary flows/Emission to water/ocean | 00.00.000 |  | Elementary flow | 000626-64-2 |  |  | Mass
4686d9ba-879b-3d09-82aa-bbe1031c3c86 | 4-Hydroxypyridine |  | Elementary flows/Emission to water/ground water, long-term | 00.00.000 |  | Elementary flow | 000626-64-2 |  |  | Mass
518fc25c-29c7-3409-82e3-b5008e1119b0 | 4-Hydroxypyridine |  | Elementary flows/Emission to water/river | 00.00.000 |  | Elementary flow | 000626-64-2 |  |  | Mass
ce708739-c4a3-3b6b-882b-6c1212512da4 | 4-Hydroxypyridine |  | Elementary flows/Emission to soil/forestry | 00.00.000 |  | Elementary flow | 000626-64-2 |  |  | Mass
8962a3bf-bcf8-3f5d-b174-333d5b68e077 | 4-Hydroxypyridine |  | Elementary flows/Emission to water/unspecified | 00.00.000 |  | Elementary flow | 000626-64-2 |  |  | Mass
ea70b78f-0e7b-3fa7-8fda-7309065d8acb | 4-Iodophenol |  | Elementary flows/Emission to air/lower stratosphere + upper troposphere | 00.00.000 |  | Elementary flow | 000540-38-5 |  |  | Mass
7abc8662-1d92-3d98-8bf3-b3e1a36e0f71 | 4-Iodophenol |  | Elementary flows/Emission to air/high population density | 00.00.000 |  | Elementary flow | 000540-38-5 |  |  | Mass
f05d1ae8-7c6d-3ff9-966e-923e872c411e | 4-Iodophenol |  | Elementary flows/Emission to soil/industrial | 00.00.000 |  | Elementary flow | 000540-38-5 |  |  | Mass
d6c7b863-d507-3717-85bd-866c9f7e6034 | 4-Iodophenol |  | Elementary flows/Emission to soil/agricultural | 00.00.000 |  | Elementary flow | 000540-38-5 |  |  | Mass
56e45904-db75-488c-83e4-2207d970323b | 4-IODOPHENOL |  | Elementary flows/Emission to soil/unspecified | 00.00.000 |  | Elementary flow | 000540-38-5 |  |  | Mass
cfaafc1a-ee99-3b02-97eb-207613f44dfc | 4-Iodophenol |  | Elementary flows/Emission to air/indoor | 00.00.000 |  | Elementary flow | 000540-38-5 |  |  | Mass
ecae5a0f-4c90-3dc3-8ade-f22bbae41aa0 | 4-Iodophenol |  | Elementary flows/Emission to air/low population density | 00.00.000 |  | Elementary flow | 000540-38-5 |  |  | Mass
e370f357-7cf3-3d77-80d2-92a83354cf3d | 4-Iodophenol |  | Elementary flows/Emission to air/unspecified | 00.00.000 |  | Elementary flow | 000540-38-5 |  |  | Mass
317ecffd-8a92-320a-a1b9-d45a24f08c3e | 4-Iodophenol |  | Elementary flows/Emission to air/low population density, long-term | 00.00.000 |  | Elementary flow | 000540-38-5 |  |  | Mass
e993212a-207b-3407-9e54-bc306b07d9c9 | 4-Iodophenol |  | Elementary flows/Emission to water/ocean | 00.00.000 |  | Elementary flow | 000540-38-5 |  |  | Mass
16751ef3-f5dd-340d-b6d4-e513212e8aa7 | 4-Iodophenol |  | Elementary flows/Emission to water/ground water, long-term | 00.00.000 |  | Elementary flow | 000540-38-5 |  |  | Mass
7489f2b6-61a6-3850-a84c-371a8202f382 | 4-Iodophenol |  | Elementary flows/Emission to water/river | 00.00.000 |  | Elementary flow | 000540-38-5 |  |  | Mass
4fff1117-184b-36ec-8e1a-73dbbdc46837 | 4-Iodophenol |  | Elementary flows/Emission to soil/forestry | 00.00.000 |  | Elementary flow | 000540-38-5 |  |  | Mass
4df5a69f-8adb-3505-9366-16c3a19e33d6 | 4-Iodophenol |  | Elementary flows/Emission to water/unspecified | 00.00.000 |  | Elementary flow | 000540-38-5 |  |  | Mass
289df06b-f775-3556-bbec-89178197b76c | 4-Isothiazolin-3-one,5-chloro-2-methyl- |  | Elementary flows/Emission to air/lower stratosphere + upper troposphere | 00.00.000 |  | Elementary flow | 026172-55-4 |  |  | Mass
dc4a00d7-850b-309f-a795-efa449b27609 | 4-Isothiazolin-3-one,5-chloro-2-methyl- |  | Elementary flows/Emission to air/high population density | 00.00.000 |  | Elementary flow | 026172-55-4 |  |  | Mass
e6563cbc-c15d-353a-b7c1-290f9cc10b02 | 4-Isothiazolin-3-one,5-chloro-2-methyl- |  | Elementary flows/Emission to soil/industrial | 00.00.000 |  | Elementary flow | 026172-55-4 |  |  | Mass
9078fafb-2399-3986-a200-fcad99aaa3ef | 4-Isothiazolin-3-one,5-chloro-2-methyl- |  | Elementary flows/Emission to soil/agricultural | 00.00.000 |  | Elementary flow | 026172-55-4 |  |  | Mass
14bf18e6-cf4d-37ae-98f3-90860d40204c | 4-Isothiazolin-3-one,5-chloro-2-methyl- |  | Elementary flows/Emission to soil/unspecified | 00.00.000 |  | Elementary flow | 026172-55-4 |  |  | Mass
6d4ffccf-88b2-3faf-a357-b550b00ab7c6 | 4-Isothiazolin-3-one,5-chloro-2-methyl- |  | Elementary flows/Emission to air/indoor | 00.00.000 |  | Elementary flow | 026172-55-4 |  |  | Mass
997ea345-4450-3388-9f87-80dffaef2094 | 4-Isothiazolin-3-one,5-chloro-2-methyl- |  | Elementary flows/Emission to air/low population density | 00.00.000 |  | Elementary flow | 026172-55-4 |  |  | Mass
ecbddcc1-b26a-3d89-824d-64dda7a5667d | 4-Isothiazolin-3-one,5-chloro-2-methyl- |  | Elementary flows/Emission to air/unspecified | 00.00.000 |  | Elementary flow | 026172-55-4 |  |  | Mass
082817d9-78df-365c-8ac3-49643d36c088 | 4-Isothiazolin-3-one,5-chloro-2-methyl- |  | Elementary flows/Emission to air/low population density, long-term | 00.00.000 |  | Elementary flow | 026172-55-4 |  |  | Mass
4f9f82b1-24c0-3eb2-ae4d-7d049d28ebf2 | 4-Isothiazolin-3-one,5-chloro-2-methyl- |  | Elementary flows/Emission to water/ocean | 00.00.000 |  | Elementary flow | 026172-55-4 |  |  | Mass
6f40e077-e3ef-3deb-aebe-49c65beed4dd | 4-Isothiazolin-3-one,5-chloro-2-methyl- |  | Elementary flows/Emission to water/ground water, long-term | 00.00.000 |  | Elementary flow | 026172-55-4 |  |  | Mass
611cd06f-21d4-34da-87e7-a11964881a47 | 4-Isothiazolin-3-one,5-chloro-2-methyl- |  | Elementary flows/Emission to water/river | 00.00.000 |  | Elementary flow | 026172-55-4 |  |  | Mass
c2b26de9-5cd6-3f4e-91d6-4658666c6515 | 4-Isothiazolin-3-one,5-chloro-2-methyl- |  | Elementary flows/Emission to water/unspecified | 00.00.000 |  | Elementary flow | 026172-55-4 |  |  | Mass
86b9f6b8-c65b-3425-b0f3-6ecdd4e2eaa4 | 4-methyl-1-[(5-nitrofurfurylidene)amino]-2-imidazolidinone |  | Elementary flows/Emission to air/lower stratosphere + upper troposphere | 00.00.000 |  | Elementary flow | 021638-36-8 |  |  | Mass
61bf24c6-5abc-39da-a52f-101e6c0256f1 | 4-methyl-1-[(5-nitrofurfurylidene)amino]-2-imidazolidinone |  | Elementary flows/Emission to air/high population density | 00.00.000 |  | Elementary flow | 021638-36-8 |  |  | Mass
f68b1f16-7c09-39fd-a8e1-a0c30781a1f1 | 4-methyl-1-[(5-nitrofurfurylidene)amino]-2-imidazolidinone |  | Elementary flows/Emission to soil/industrial | 00.00.000 |  | Elementary flow | 021638-36-8 |  |  | Mass
0994aaf7-0eb7-368e-b634-70208aa42818 | 4-methyl-1-[(5-nitrofurfurylidene)amino]-2-imidazolidinone |  | Elementary flows/Emission to soil/agricultural | 00.00.000 |  | Elementary flow | 021638-36-8 |  |  | Mass
bbe20141-c998-3ccf-a0d6-6cfaac75f969 | 4-methyl-1-[(5-nitrofurfurylidene)amino]-2-imidazolidinone |  | Elementary flows/Emission to soil/unspecified | 00.00.000 |  | Elementary flow | 021638-36-8 |  |  | Mass
0556285d-aaa9-3015-854c-f54f448402a7 | 4-methyl-1-[(5-nitrofurfurylidene)amino]-2-imidazolidinone |  | Elementary flows/Emission to air/indoor | 00.00.000 |  | Elementary flow | 021638-36-8 |  |  | Mass
81c3acb9-91d0-3c39-81ef-c3f0579aecd9 | 4-methyl-1-[(5-nitrofurfurylidene)amino]-2-imidazolidinone |  | Elementary flows/Emission to air/low population density | 00.00.000 |  | Elementary flow | 021638-36-8 |  |  | Mass
91e38578-2b55-3bab-abbd-5019401e8d7a | 4-methyl-1-[(5-nitrofurfurylidene)amino]-2-imidazolidinone |  | Elementary flows/Emission to air/unspecified | 00.00.000 |  | Elementary flow | 021638-36-8 |  |  | Mass
445176e9-fc33-3d76-9410-29a62c32cd69 | 4-methyl-1-[(5-nitrofurfurylidene)amino]-2-imidazolidinone |  | Elementary flows/Emission to air/low population density, long-term | 00.00.000 |  | Elementary flow | 021638-36-8 |  |  | Mass
eb6edaa7-47a6-3f7c-bb7e-824381da6e5a | 4-methyl-1-[(5-nitrofurfurylidene)amino]-2-imidazolidinone |  | Elementary flows/Emission to water/ocean | 00.00.000 |  | Elementary flow | 021638-36-8 |  |  | Mass
ca7c1c96-f0ae-3833-a5ec-82f5f06e9a44 | 4-methyl-1-[(5-nitrofurfurylidene)amino]-2-imidazolidinone |  | Elementary flows/Emission to water/ground water, long-term | 00.00.000 |  | Elementary flow | 021638-36-8 |  |  | Mass
ce37f4a3-f8e7-39c3-85ca-edee98e228ff | 4-methyl-1-[(5-nitrofurfurylidene)amino]-2-imidazolidinone |  | Elementary flows/Emission to water/river | 00.00.000 |  | Elementary flow | 021638-36-8 |  |  | Mass
a82141a3-5013-3688-a303-4c6a5addaf88 | 4-methyl-1-[(5-nitrofurfurylidene)amino]-2-imidazolidinone |  | Elementary flows/Emission to soil/forestry | 00.00.000 |  | Elementary flow | 021638-36-8 |  |  | Mass
d1d37b4a-39d8-3686-94ed-137af0b32ba7 | 4-methyl-1-[(5-nitrofurfurylidene)amino]-2-imidazolidinone |  | Elementary flows/Emission to water/unspecified | 00.00.000 |  | Elementary flow | 021638-36-8 |  |  | Mass
def90738-c377-3347-834d-e41bc0277723 | 4-Methyl-2,6-dichlorophenol |  | Elementary flows/Emission to air/lower stratosphere + upper troposphere | 00.00.000 |  | Elementary flow | 002432-12-4 |  |  | Mass
1ea9f980-2276-35d1-b7cc-08bdd8b26a5a | 4-Methyl-2,6-dichlorophenol |  | Elementary flows/Emission to air/high population density | 00.00.000 |  | Elementary flow | 002432-12-4 |  |  | Mass
54589a95-7585-3251-82f8-f70fdde1835b | 4-Methyl-2,6-dichlorophenol |  | Elementary flows/Emission to soil/industrial | 00.00.000 |  | Elementary flow | 002432-12-4 |  |  | Mass
258da3a8-590c-3c9d-a97c-84e0fdd42f83 | 4-Methyl-2,6-dichlorophenol |  | Elementary flows/Emission to soil/agricultural | 00.00.000 |  | Elementary flow | 002432-12-4 |  |  | Mass
6ee8ab87-76f1-4d07-beaa-ec7171edb469 | 4-METHYL-2,6-DICHLOROPHENOL |  | Elementary flows/Emission to soil/unspecified | 00.00.000 |  | Elementary flow | 002432-12-4 |  |  | Mass
7769232d-1201-312b-8a28-338dd90b9eff | 4-Methyl-2,6-dichlorophenol |  | Elementary flows/Emission to air/indoor | 00.00.000 |  | Elementary flow | 002432-12-4 |  |  | Mass
da6c0c7c-5c25-3ea0-9ade-8920eabdf65d | 4-Methyl-2,6-dichlorophenol |  | Elementary flows/Emission to air/low population density | 00.00.000 |  | Elementary flow | 002432-12-4 |  |  | Mass
a2018d83-b6d8-3e41-9b5d-418a554fd76f | 4-Methyl-2,6-dichlorophenol |  | Elementary flows/Emission to air/unspecified | 00.00.000 |  | Elementary flow | 002432-12-4 |  |  | Mass
098df2f5-fe68-362e-a135-cc378851d050 | 4-Methyl-2,6-dichlorophenol |  | Elementary flows/Emission to air/low population density, long-term | 00.00.000 |  | Elementary flow | 002432-12-4 |  |  | Mass
d1060999-14ca-3f74-9455-e3ccea93f653 | 4-Methyl-2,6-dichlorophenol |  | Elementary flows/Emission to water/ocean | 00.00.000 |  | Elementary flow | 002432-12-4 |  |  | Mass
9ac8715c-a9f5-3452-912f-c0005d8f6742 | 4-Methyl-2,6-dichlorophenol |  | Elementary flows/Emission to water/ground water, long-term | 00.00.000 |  | Elementary flow | 002432-12-4 |  |  | Mass
6997526d-83d2-3b32-bc00-47855059057f | 4-Methyl-2,6-dichlorophenol |  | Elementary flows/Emission to water/river | 00.00.000 |  | Elementary flow | 002432-12-4 |  |  | Mass
96187e30-e16d-3de4-9be7-e349c8c7f60a | 4-Methyl-2,6-dichlorophenol |  | Elementary flows/Emission to soil/forestry | 00.00.000 |  | Elementary flow | 002432-12-4 |  |  | Mass
f5683217-70ca-3bcb-8bd3-c11d6880a8c1 | 4-Methyl-2,6-dichlorophenol |  | Elementary flows/Emission to water/unspecified | 00.00.000 |  | Elementary flow | 002432-12-4 |  |  | Mass
2cb76acb-487d-3597-a8f9-e8a5ae4c55a0 | 4-Methyl-2-methoxyphenol |  | Elementary flows/Emission to air/indoor | 00.00.000 |  | Elementary flow | 000093-51-6 |  |  | Mass
127ef5b9-517f-3a0a-8509-490fb25f0f5f | 4-Methyl-2-methoxyphenol |  | Elementary flows/Emission to water/ground water, long-term | 00.00.000 |  | Elementary flow |  |  |  | Mass
9fb8315c-f08b-3e8e-923c-74561422e71c | 4-Methyl-2-methoxyphenol |  | Elementary flows/Emission to water/river | 00.00.000 |  | Elementary flow |  |  |  | Mass
6ba7008e-83fd-3c02-a2cc-838c505cecb3 | 4-Methyl-2-nitrophenol |  | Elementary flows/Emission to air/lower stratosphere + upper troposphere | 00.00.000 |  | Elementary flow | 000119-33-5 |  |  | Mass
4ecafc9e-accd-3052-a980-8258ff73f5f8 | 4-Methyl-2-nitrophenol |  | Elementary flows/Emission to air/high population density | 00.00.000 |  | Elementary flow | 000119-33-5 |  |  | Mass
c010eff2-deb5-399e-8c5c-483608b9d900 | 4-Methyl-2-nitrophenol |  | Elementary flows/Emission to soil/industrial | 00.00.000 |  | Elementary flow | 000119-33-5 |  |  | Mass
df878012-d4a9-355b-adf7-4743704033e9 | 4-Methyl-2-nitrophenol |  | Elementary flows/Emission to soil/agricultural | 00.00.000 |  | Elementary flow | 000119-33-5 |  |  | Mass
efa5ac25-fcf1-429d-8b76-bd74cbb251b2 | 4-METHYL-2-NITROPHENOL |  | Elementary flows/Emission to soil/unspecified | 00.00.000 |  | Elementary flow | 000119-33-5 |  |  | Mass
0633ed48-9491-3d97-85ca-01137e234885 | 4-Methyl-2-nitrophenol |  | Elementary flows/Emission to air/indoor | 00.00.000 |  | Elementary flow | 000119-33-5 |  |  | Mass
8c47f937-0c98-3d8c-abd7-1db89b2160e6 | 4-Methyl-2-nitrophenol |  | Elementary flows/Emission to air/low population density | 00.00.000 |  | Elementary flow | 000119-33-5 |  |  | Mass
7c356077-2362-3358-a47b-7507270b2b47 | 4-Methyl-2-nitrophenol |  | Elementary flows/Emission to air/unspecified | 00.00.000 |  | Elementary flow | 000119-33-5 |  |  | Mass
986735d5-3030-364e-b27a-f4b1d0e06191 | 4-Methyl-2-nitrophenol |  | Elementary flows/Emission to air/low population density, long-term | 00.00.000 |  | Elementary flow | 000119-33-5 |  |  | Mass
6c5528a1-cde5-37a2-828f-079b244496ca | 4-Methyl-2-nitrophenol |  | Elementary flows/Emission to water/ocean | 00.00.000 |  | Elementary flow | 000119-33-5 |  |  | Mass
933c71b6-acef-3f50-8bcf-f60d255aae1d | 4-Methyl-2-nitrophenol |  | Elementary flows/Emission to water/ground water, long-term | 00.00.000 |  | Elementary flow | 000119-33-5 |  |  | Mass
95dedfdd-b3fc-32fc-91c7-41df9e998b9a | 4-Methyl-2-nitrophenol |  | Elementary flows/Emission to water/river | 00.00.000 |  | Elementary flow | 000119-33-5 |  |  | Mass
61b15bd2-2b21-3b43-a3e8-023751810ab1 | 4-Methyl-2-nitrophenol |  | Elementary flows/Emission to soil/forestry | 00.00.000 |  | Elementary flow | 000119-33-5 |  |  | Mass
a329ced2-1bd3-3d36-85bd-b8a43f313c2e | 4-Methyl-2-nitrophenol |  | Elementary flows/Emission to water/unspecified | 00.00.000 |  | Elementary flow | 000119-33-5 |  |  | Mass
01049e53-27d6-4188-9d38-f4fafe5cc7a4 | 4-Methyl-2-pentanol |  | Elementary flows/Emission to air/lower stratosphere + upper troposphere | 00.00.000 |  | Elementary flow | 000108-11-2 |  |  | Mass
8a6f32e0-8f1d-4311-8fcd-742f2a328665 | 4-Methyl-2-pentanol |  | Elementary flows/Emission to water/river, long-term | 00.00.000 |  | Elementary flow | 000108-11-2 |  |  | Mass
5258f7a0-f9f8-4b5e-8ccd-00c98133c140 | 4-Methyl-2-pentanol |  | Elementary flows/Emission to air/high population density | 00.00.000 |  | Elementary flow | 000108-11-2 | C6H14O |  | Mass
66b74af6-f5b2-43b0-856b-e8ddd05ab237 | 4-Methyl-2-pentanol |  | Elementary flows/Emission to soil/industrial | 00.00.000 |  | Elementary flow | 000108-11-2 | C6H14O |  | Mass
8769cf24-8024-4a99-b2fb-08cd7aaae625 | 4-Methyl-2-pentanol |  | Elementary flows/Emission to water/lake | 00.00.000 |  | Elementary flow | 000108-11-2 |  |  | Mass
b8236b02-069e-4316-b38c-c5ac30d9a0cc | 4-Methyl-2-pentanol |  | Elementary flows/Emission to soil/agricultural | 00.00.000 |  | Elementary flow | 000108-11-2 |  |  | Mass
afaf52b8-7698-43ec-bf70-3a696c84f861 | 4-Methyl-2-pentanol |  | Elementary flows/Emission to water/fresh water, long-term | 00.00.000 |  | Elementary flow | 000108-11-2 |  |  | Mass
b7354c2e-f7bb-4aa9-a1fe-03483c60d6a8 | 4-Methyl-2-pentanol |  | Elementary flows/Emission to soil/unspecified | 00.00.000 |  | Elementary flow | 000108-11-2 | C6H14O |  | Mass
3e272278-e594-3a31-a728-10d524677676 | 4-Methyl-2-pentanol |  | Elementary flows/Emission to air/indoor | 00.00.000 |  | Elementary flow | 000108-11-2 |  |  | Mass
b89033f2-1b63-40b8-ae9f-6d6abc3c9e55 | 4-Methyl-2-pentanol |  | Elementary flows/Emission to air/low population density | 00.00.000 |  | Elementary flow | 000108-11-2 | C6H14O |  | Mass
4af2b79d-23a9-4e28-a3d1-2184e810530a | 4-Methyl-2-pentanol |  | Elementary flows/Emission to air/unspecified | 00.00.000 |  | Elementary flow | 000108-11-2 |  |  | Mass
83e92e44-8bdf-46cc-bb78-e581feda657d | 4-Methyl-2-pentanol |  | Elementary flows/Emission to water/fresh water | 00.00.000 |  | Elementary flow | 000108-11-2 |  |  | Mass
f9d52aa1-67af-40a5-b871-a01219706aa4 | 4-Methyl-2-pentanol |  | Elementary flows/Emission to water/fossil- | 00.00.000 |  | Elementary flow | 000108-11-2 | C6H14O |  | Mass
179c3a4c-4d0c-4928-b099-2652fac747cd | 4-Methyl-2-pentanol |  | Elementary flows/Emission to water/surface water | 00.00.000 |  | Elementary flow | 000108-11-2 | C6H14O |  | Mass
8aebe52c-f4e7-47d9-a7bc-71145b888a62 | 4-Methyl-2-pentanol |  | Elementary flows/Emission to air/low population density, long-term | 00.00.000 |  | Elementary flow | 000108-11-2 |  |  | Mass
1911896c-5aff-4695-9cba-164b0ecd9199 | 4-Methyl-2-pentanol |  | Elementary flows/Emission to water/ocean | 00.00.000 |  | Elementary flow | 000108-11-2 | C6H14O |  | Mass
57cb82d2-19f4-4491-8ffc-f65f9ff7b418 | 4-Methyl-2-pentanol |  | Elementary flows/Emission to water/ground water, long-term | 00.00.000 |  | Elementary flow | 000108-11-2 | C6H14O |  | Mass
61d0aa4f-0052-4a41-b1de-994beedf68d3 | 4-Methyl-2-pentanol |  | Elementary flows/Emission to water/river | 00.00.000 |  | Elementary flow | 000108-11-2 | C6H14O |  | Mass
7864de9d-2ca2-4587-a1d3-b751854891a2 | 4-Methyl-2-pentanol |  | Elementary flows/Emission to soil/forestry | 00.00.000 |  | Elementary flow | 000108-11-2 | C6H14O |  | Mass
56e7c4ee-29a0-4d90-a44d-ee7e7faade83 | 4-Methyl-2-pentanol |  | Elementary flows/Emission to water/unspecified | 00.00.000 |  | Elementary flow | 000108-11-2 | C6H14O |  | Mass
70c436a2-c304-4405-9230-dcfbb7b11dde | 4-Methyl-2-pentanol |  | Elementary flows/Emission to water/ground water | 00.00.000 |  | Elementary flow | 000108-11-2 | C6H14O |  | Mass
a6dd536a-5443-4c23-bb5e-60f0fa68af13 | 4-Methyl-2-pentanone |  | Elementary flows/Emission to air/lower stratosphere + upper troposphere | 00.00.000 |  | Elementary flow | 000108-10-1 | C6H12O |  | Mass
7b1e7bb6-3689-4d03-be9c-42ac588c3a95 | 4-Methyl-2-pentanone |  | Elementary flows/Emission to water/river, long-term | 00.00.000 |  | Elementary flow | 000108-10-1 | C6H12O |  | Mass
9fbec2f4-6b42-4e63-9573-14e04befe20f | 4-Methyl-2-pentanone |  | Elementary flows/Emission to air/high population density | 00.00.000 |  | Elementary flow | 000108-10-1 | C6H12O |  | Mass
136e6201-4285-4ef5-9be7-6cab70adc14f | 4-Methyl-2-pentanone |  | Elementary flows/Emission to soil/industrial | 00.00.000 |  | Elementary flow | 000108-10-1 | C6H12O |  | Mass
037120b3-baa8-402f-980f-825dcb8ba5d3 | 4-Methyl-2-pentanone |  | Elementary flows/Emission to water/lake | 00.00.000 |  | Elementary flow | 000108-10-1 | C6H12O |  | Mass
c1866581-9ad2-44a1-ab7d-2a706299ea7c | 4-Methyl-2-pentanone |  | Elementary flows/Emission to soil/agricultural | 00.00.000 |  | Elementary flow | 000108-10-1 |  |  | Mass
2bede74a-102e-49cd-8c0c-df3eb05ccd05 | 4-Methyl-2-pentanone |  | Elementary flows/Emission to water/fresh water, long-term | 00.00.000 |  | Elementary flow | 000108-10-1 |  |  | Mass
f9a5aadf-8ac9-4a4c-acf6-7b3523f0e4a6 | 4-Methyl-2-pentanone |  | Elementary flows/Emission to soil/unspecified | 00.00.000 |  | Elementary flow | 000108-10-1 | C6H12O |  | Mass
7e23f4e8-1575-396a-be61-35a1847ffebe | 4-Methyl-2-pentanone |  | Elementary flows/Emission to air/indoor | 00.00.000 |  | Elementary flow | 000108-10-1 |  |  | Mass
6ed53433-96ff-402c-87d0-52b8271aadac | 4-Methyl-2-pentanone |  | Elementary flows/Emission to air/low population density | 00.00.000 |  | Elementary flow | 000108-10-1 | C6H12O |  | Mass
53214ef0-3cc1-4166-920b-08ca46f7c457 | 4-Methyl-2-pentanone |  | Elementary flows/Emission to air/unspecified | 00.00.000 |  | Elementary flow | 000108-10-1 | C6H12O |  | Mass
dec83914-1ca6-4707-b65d-2706da3a3988 | 4-Methyl-2-pentanone |  | Elementary flows/Emission to water/fresh water | 00.00.000 |  | Elementary flow | 000108-10-1 | C6H12O |  | Mass
aa69c405-7d8b-43bd-955e-728d9872d171 | 4-Methyl-2-pentanone |  | Elementary flows/Emission to water/fossil- | 00.00.000 |  | Elementary flow | 000108-10-1 | C6H12O |  | Mass
1a19ad61-abd0-4d42-9828-8fae315c0b06 | 4-Methyl-2-pentanone |  | Elementary flows/Emission to water/surface water | 00.00.000 |  | Elementary flow | 000108-10-1 | C6H12O |  | Mass
497e2e7c-0e1a-4b9f-a94e-d63d5e49dcf8 | 4-Methyl-2-pentanone |  | Elementary flows/Emission to air/low population density, long-term | 00.00.000 |  | Elementary flow | 000108-10-1 | C6H12O |  | Mass
f6a4bdb1-d67e-4c00-adf3-df344701bde9 | 4-Methyl-2-pentanone |  | Elementary flows/Emission to water/ocean | 00.00.000 |  | Elementary flow | 000108-10-1 | C6H12O |  | Mass
663ca947-9c87-4fb3-885f-f65789a93671 | 4-Methyl-2-pentanone |  | Elementary flows/Emission to water/ground water, long-term | 00.00.000 |  | Elementary flow | 000108-10-1 | C6H12O |  | Mass
357f01fd-a3ac-4f08-ab82-4a1d8422d0a1 | 4-Methyl-2-pentanone |  | Elementary flows/Emission to water/river | 00.00.000 |  | Elementary flow | 000108-10-1 | C6H12O |  | Mass
0a6a269b-0c86-49d4-9095-25b0271f206c | 4-Methyl-2-pentanone |  | Elementary flows/Emission to soil/forestry | 00.00.000 |  | Elementary flow | 000108-10-1 | C6H12O |  | Mass
f9d36529-abde-4ed2-a82c-d365ae2c713f | 4-Methyl-2-pentanone |  | Elementary flows/Emission to water/unspecified | 00.00.000 |  | Elementary flow | 000108-10-1 | C6H12O |  | Mass
b9fbef13-2fbf-4783-b7ff-b2ecabf2a55c | 4-Methyl-2-pentanone |  | Elementary flows/Emission to water/ground water | 00.00.000 |  | Elementary flow | 000108-10-1 | C6H12O |  | Mass
29cf7b1f-ac3d-31f5-8f7c-efd6255913a0 | 4-Methyl-2-pentyl acetate |  | Elementary flows/Emission to air/lower stratosphere + upper troposphere | 00.00.000 |  | Elementary flow | 000108-84-9 |  |  | Mass
4414c4df-77c8-3b53-9751-9f6e266ca33e | 4-Methyl-2-pentyl acetate |  | Elementary flows/Emission to air/high population density | 00.00.000 |  | Elementary flow | 000108-84-9 |  |  | Mass
e2847807-3772-37fb-8e58-7ba7047ebe46 | 4-Methyl-2-pentyl acetate |  | Elementary flows/Emission to soil/industrial | 00.00.000 |  | Elementary flow | 000108-84-9 |  |  | Mass
52ab9296-9ab0-3ec4-9d49-7211523f7cc1 | 4-Methyl-2-pentyl acetate |  | Elementary flows/Emission to soil/agricultural | 00.00.000 |  | Elementary flow | 000108-84-9 |  |  | Mass
215e4dc8-9892-4863-9ef5-cae2b60196db | 4-METHYL-2-PENTYL ACETATE |  | Elementary flows/Emission to soil/unspecified | 00.00.000 |  | Elementary flow | 000108-84-9 |  |  | Mass
2400bd30-0ab5-3787-beeb-4f0960cf8380 | 4-Methyl-2-pentyl acetate |  | Elementary flows/Emission to air/indoor | 00.00.000 |  | Elementary flow | 000108-84-9 |  |  | Mass
3f8168a6-7cf0-33d8-bcdf-30bf5f947877 | 4-Methyl-2-pentyl acetate |  | Elementary flows/Emission to air/low population density | 00.00.000 |  | Elementary flow | 000108-84-9 |  |  | Mass
d1a144c6-b94d-30a9-8d0d-15dc98293769 | 4-Methyl-2-pentyl acetate |  | Elementary flows/Emission to air/unspecified | 00.00.000 |  | Elementary flow | 000108-84-9 |  |  | Mass
f9a49093-0f53-3a71-94a8-b8325322517d | 4-Methyl-2-pentyl acetate |  | Elementary flows/Emission to air/low population density, long-term | 00.00.000 |  | Elementary flow | 000108-84-9 |  |  | Mass
53a396ff-1550-3cb2-9372-62e29c0a0ff9 | 4-Methyl-2-pentyl acetate |  | Elementary flows/Emission to water/ocean | 00.00.000 |  | Elementary flow | 000108-84-9 |  |  | Mass
1dc330e7-c6af-352c-8478-8251763a8ac8 | 4-Methyl-2-pentyl acetate |  | Elementary flows/Emission to water/ground water, long-term | 00.00.000 |  | Elementary flow | 000108-84-9 |  |  | Mass
ed000c42-e92a-3956-9c4c-55d5fc08be44 | 4-Methyl-2-pentyl acetate |  | Elementary flows/Emission to water/river | 00.00.000 |  | Elementary flow | 000108-84-9 |  |  | Mass
3848fd4a-6d03-30e6-9c06-02991009b677 | 4-Methyl-2-pentyl acetate |  | Elementary flows/Emission to soil/forestry | 00.00.000 |  | Elementary flow | 000108-84-9 |  |  | Mass
30633529-6819-39ce-81b2-5230a8ba0656 | 4-Methyl-2-pentyl acetate |  | Elementary flows/Emission to water/unspecified | 00.00.000 |  | Elementary flow | 000108-84-9 |  |  | Mass
a4a3bd1f-e32e-398b-b7e6-985d2a9c59a0 | 4-Methyl-Heptyl acetate |  | Elementary flows/Emission to air/unspecified | 00.00.000 |  | Elementary flow |  |  |  | Mass
f2d30df5-75d6-37ad-b20b-fb98e1dc6d0a | 4-Methylbenzonitrile |  | Elementary flows/Emission to air/lower stratosphere + upper troposphere | 00.00.000 |  | Elementary flow | 000104-85-8 |  |  | Mass
ec87f5c4-fc83-3561-9666-a7730790d223 | 4-Methylbenzonitrile |  | Elementary flows/Emission to air/high population density | 00.00.000 |  | Elementary flow | 000104-85-8 |  |  | Mass
b13c118e-82ef-37df-a4c8-0dd6e81b9309 | 4-Methylbenzonitrile |  | Elementary flows/Emission to soil/industrial | 00.00.000 |  | Elementary flow | 000104-85-8 |  |  | Mass
fc10b7ca-ffe7-39f9-9c06-65ddfea92d43 | 4-Methylbenzonitrile |  | Elementary flows/Emission to soil/agricultural | 00.00.000 |  | Elementary flow | 000104-85-8 |  |  | Mass
0b6f2ed1-79aa-47d1-8df8-871b6ad60420 | 4-METHYLBENZONITRILE |  | Elementary flows/Emission to soil/unspecified | 00.00.000 |  | Elementary flow | 000104-85-8 |  |  | Mass
f9f36224-8cc9-302f-9576-c6ff06129e85 | 4-Methylbenzonitrile |  | Elementary flows/Emission to air/indoor | 00.00.000 |  | Elementary flow | 000104-85-8 |  |  | Mass
e4870ce9-8a16-35f5-a51f-c07cd201ab38 | 4-Methylbenzonitrile |  | Elementary flows/Emission to air/low population density | 00.00.000 |  | Elementary flow | 000104-85-8 |  |  | Mass
ef58983c-2202-3e47-aea4-419038116715 | 4-Methylbenzonitrile |  | Elementary flows/Emission to air/unspecified | 00.00.000 |  | Elementary flow | 000104-85-8 |  |  | Mass
8e0e1ec8-000f-3c7b-b7cc-466f4837da61 | 4-Methylbenzonitrile |  | Elementary flows/Emission to air/low population density, long-term | 00.00.000 |  | Elementary flow | 000104-85-8 |  |  | Mass
7f433a1c-51a2-3a1b-aff1-00d48e31ea22 | 4-Methylbenzonitrile |  | Elementary flows/Emission to water/ocean | 00.00.000 |  | Elementary flow | 000104-85-8 |  |  | Mass
7cbd3223-0335-3f6b-b33b-0ef9039ac48c | 4-Methylbenzonitrile |  | Elementary flows/Emission to water/ground water, long-term | 00.00.000 |  | Elementary flow | 000104-85-8 |  |  | Mass
800fff30-26ea-365f-8b8a-03b94fafc4a5 | 4-Methylbenzonitrile |  | Elementary flows/Emission to water/river | 00.00.000 |  | Elementary flow | 000104-85-8 |  |  | Mass
0f6627fb-7932-37ff-9fcd-1b198b65a276 | 4-Methylbenzonitrile |  | Elementary flows/Emission to soil/forestry | 00.00.000 |  | Elementary flow | 000104-85-8 |  |  | Mass
fe69fc64-f88d-3c42-8cc3-407a4bb504e3 | 4-Methylbenzonitrile |  | Elementary flows/Emission to water/unspecified | 00.00.000 |  | Elementary flow | 000104-85-8 |  |  | Mass
e355b062-0ee0-3c74-be90-abd65efef096 | 4-Methylhexyl acetate |  | Elementary flows/Emission to air/unspecified | 00.00.000 |  | Elementary flow |  |  |  | Mass
c5490fa0-8bf6-35a3-899d-2380af35838e | 4-Methyloctyl acetate |  | Elementary flows/Emission to air/unspecified | 00.00.000 |  | Elementary flow |  |  |  | Mass
4a822fa3-f363-3008-bf35-ff511955a19c | 4-Methyloxazol |  | Elementary flows/Emission to air/lower stratosphere + upper troposphere | 00.00.000 |  | Elementary flow | 000693-93-6 |  |  | Mass
6265c427-3772-37e5-a6ed-6f9e9d38dc27 | 4-Methyloxazol |  | Elementary flows/Emission to air/high population density | 00.00.000 |  | Elementary flow | 000693-93-6 |  |  | Mass
f9350b8f-86a9-3f1f-ad0a-94baa13cb86f | 4-Methyloxazol |  | Elementary flows/Emission to soil/industrial | 00.00.000 |  | Elementary flow | 000693-93-6 |  |  | Mass
357418e2-206e-340c-91a2-83d7c8f5cce0 | 4-Methyloxazol |  | Elementary flows/Emission to soil/agricultural | 00.00.000 |  | Elementary flow | 000693-93-6 |  |  | Mass
b1535499-ab3c-4126-b556-ba143a414bb2 | 4-METHYLOXAZOL |  | Elementary flows/Emission to soil/unspecified | 00.00.000 |  | Elementary flow | 000693-93-6 |  |  | Mass
25b95165-9cd2-3f51-a2d1-2077ec7d812f | 4-Methyloxazol |  | Elementary flows/Emission to air/indoor | 00.00.000 |  | Elementary flow | 000693-93-6 |  |  | Mass
80e87e73-b952-340c-b3e3-2bf12b44e79a | 4-Methyloxazol |  | Elementary flows/Emission to air/low population density | 00.00.000 |  | Elementary flow | 000693-93-6 |  |  | Mass
8ad7b975-544b-36fd-b4a8-3e9d2971265e | 4-Methyloxazol |  | Elementary flows/Emission to air/unspecified | 00.00.000 |  | Elementary flow | 000693-93-6 |  |  | Mass
7a76c63a-eb92-3124-a489-f6812a89540a | 4-Methyloxazol |  | Elementary flows/Emission to air/low population density, long-term | 00.00.000 |  | Elementary flow | 000693-93-6 |  |  | Mass
08a4d108-13c8-3ac9-a53c-389423e4d492 | 4-Methyloxazol |  | Elementary flows/Emission to water/ocean | 00.00.000 |  | Elementary flow | 000693-93-6 |  |  | Mass
8fcc3b27-1c2e-3edc-8458-f67b9466f4c0 | 4-Methyloxazol |  | Elementary flows/Emission to water/ground water, long-term | 00.00.000 |  | Elementary flow | 000693-93-6 |  |  | Mass
01dfb73d-fc47-32ed-866c-0257a87014bc | 4-Methyloxazol |  | Elementary flows/Emission to water/river | 00.00.000 |  | Elementary flow | 000693-93-6 |  |  | Mass
78c55d80-e777-3488-8bde-412f5784be26 | 4-Methyloxazol |  | Elementary flows/Emission to soil/forestry | 00.00.000 |  | Elementary flow | 000693-93-6 |  |  | Mass
7d1518d8-c638-3800-bdbb-a3244ae60590 | 4-Methyloxazol |  | Elementary flows/Emission to water/unspecified | 00.00.000 |  | Elementary flow | 000693-93-6 |  |  | Mass
a729f08a-127f-3990-9294-c7e389daa7c2 | 4-Methylpentanoic acid |  | Elementary flows/Emission to air/lower stratosphere + upper troposphere | 00.00.000 |  | Elementary flow | 000646-07-1 |  |  | Mass
92abb3c5-bfcb-388a-9ee1-b9c46419b07d | 4-Methylpentanoic acid |  | Elementary flows/Emission to air/high population density | 00.00.000 |  | Elementary flow | 000646-07-1 |  |  | Mass
a9808e84-4a20-3b61-9823-ce2b4d5c70a5 | 4-Methylpentanoic acid |  | Elementary flows/Emission to soil/industrial | 00.00.000 |  | Elementary flow | 000646-07-1 |  |  | Mass
95d937f3-3f28-32bf-b09f-5787dbf29005 | 4-Methylpentanoic acid |  | Elementary flows/Emission to soil/agricultural | 00.00.000 |  | Elementary flow | 000646-07-1 |  |  | Mass
4be0c037-5d2f-4f96-82f8-f8934c8494a4 | 4-METHYLPENTANOIC ACID |  | Elementary flows/Emission to soil/unspecified | 00.00.000 |  | Elementary flow | 000646-07-1 |  |  | Mass
d8f1458d-9ba5-3b25-8d4c-b3f00046ce2c | 4-Methylpentanoic acid |  | Elementary flows/Emission to air/indoor | 00.00.000 |  | Elementary flow | 000646-07-1 |  |  | Mass
b1035c0d-5e50-3c80-b7a7-eea1f2a6704e | 4-Methylpentanoic acid |  | Elementary flows/Emission to air/low population density | 00.00.000 |  | Elementary flow | 000646-07-1 |  |  | Mass
1de394e8-0fe5-3767-bd98-aa2bbce9c050 | 4-Methylpentanoic acid |  | Elementary flows/Emission to air/unspecified | 00.00.000 |  | Elementary flow | 000646-07-1 |  |  | Mass
1813d094-c420-3014-909d-a5332d416692 | 4-Methylpentanoic acid |  | Elementary flows/Emission to air/low population density, long-term | 00.00.000 |  | Elementary flow | 000646-07-1 |  |  | Mass
2f555c94-97f1-35a8-a0c5-91f6bde43d5b | 4-Methylpentanoic acid |  | Elementary flows/Emission to water/ocean | 00.00.000 |  | Elementary flow | 000646-07-1 |  |  | Mass
d20a8d05-4134-3fd9-a4cf-eb6a34a861b9 | 4-Methylpentanoic acid |  | Elementary flows/Emission to water/ground water, long-term | 00.00.000 |  | Elementary flow | 000646-07-1 |  |  | Mass
bafadb82-5356-399f-849a-13ad455864cb | 4-Methylpentanoic acid |  | Elementary flows/Emission to water/river | 00.00.000 |  | Elementary flow | 000646-07-1 |  |  | Mass
c399f81e-c029-314b-b18e-047f873a5d49 | 4-Methylpentanoic acid |  | Elementary flows/Emission to soil/forestry | 00.00.000 |  | Elementary flow | 000646-07-1 |  |  | Mass
478a9327-672c-3e8d-bd8b-f123f6121fda | 4-Methylpentanoic acid |  | Elementary flows/Emission to water/unspecified | 00.00.000 |  | Elementary flow | 000646-07-1 |  |  | Mass
57901d72-2191-397c-8478-04abeff56339 | 4-Methylpentyl acetate |  | Elementary flows/Emission to air/unspecified | 00.00.000 |  | Elementary flow |  |  |  | Mass
e3a57bcb-bcec-3554-8942-7b7366728311 | 4-Methylpyridine |  | Elementary flows/Emission to air/lower stratosphere + upper troposphere | 00.00.000 |  | Elementary flow | 000108-89-4 |  |  | Mass
a4f5c4c8-1f39-3b93-8e87-562e9170c4a6 | 4-Methylpyridine |  | Elementary flows/Emission to air/high population density | 00.00.000 |  | Elementary flow | 000108-89-4 |  |  | Mass
d23ab0d0-1a53-3dfe-ba77-431795db2cbf | 4-Methylpyridine |  | Elementary flows/Emission to soil/industrial | 00.00.000 |  | Elementary flow | 000108-89-4 |  |  | Mass
b144cf98-7713-3442-8f9f-8d12f9d9ee4f | 4-Methylpyridine |  | Elementary flows/Emission to soil/agricultural | 00.00.000 |  | Elementary flow | 000108-89-4 |  |  | Mass
52121f75-0929-4cbc-bed9-e9a694051f4a | 4-METHYLPYRIDINE |  | Elementary flows/Emission to soil/unspecified | 00.00.000 |  | Elementary flow | 000108-89-4 |  |  | Mass
9384c95e-2de8-3ee7-a495-d9e804284977 | 4-Methylpyridine |  | Elementary flows/Emission to air/indoor | 00.00.000 |  | Elementary flow | 000108-89-4 |  |  | Mass
fc529814-946c-3f4d-9d3d-d9c910c25935 | 4-Methylpyridine |  | Elementary flows/Emission to air/low population density | 00.00.000 |  | Elementary flow | 000108-89-4 |  |  | Mass
83aa871b-9512-31a1-8f47-096dea415c78 | 4-Methylpyridine |  | Elementary flows/Emission to air/unspecified | 00.00.000 |  | Elementary flow | 000108-89-4 |  |  | Mass
c3d53a81-7523-3dce-bf2c-9266d6f8544f | 4-Methylpyridine |  | Elementary flows/Emission to air/low population density, long-term | 00.00.000 |  | Elementary flow | 000108-89-4 |  |  | Mass
beb84bf5-d74f-364d-a9de-2bc6f439901e | 4-Methylpyridine |  | Elementary flows/Emission to water/ocean | 00.00.000 |  | Elementary flow | 000108-89-4 |  |  | Mass
b4913ca4-3066-34a1-a980-1b469c3d03cc | 4-Methylpyridine |  | Elementary flows/Emission to water/ground water, long-term | 00.00.000 |  | Elementary flow | 000108-89-4 |  |  | Mass
ed343ef1-4a33-3a71-b146-4443eb06dafb | 4-Methylpyridine |  | Elementary flows/Emission to water/river | 00.00.000 |  | Elementary flow | 000108-89-4 |  |  | Mass
f75d3520-f1e2-31d4-be7f-480cea1cfe96 | 4-Methylpyridine |  | Elementary flows/Emission to soil/forestry | 00.00.000 |  | Elementary flow | 000108-89-4 |  |  | Mass
a5b4e92e-76ab-31b6-9b13-747879dacd6a | 4-Methylpyridine |  | Elementary flows/Emission to water/unspecified | 00.00.000 |  | Elementary flow | 000108-89-4 |  |  | Mass
2125d7a2-08cc-3de9-b472-dc6bb192799b | 4-Morpholineethanol |  | Elementary flows/Emission to air/lower stratosphere + upper troposphere | 00.00.000 |  | Elementary flow | 000622-40-2 |  |  | Mass
a9ae8f09-ebcb-33be-a6c2-c327efca8551 | 4-Morpholineethanol |  | Elementary flows/Emission to air/high population density | 00.00.000 |  | Elementary flow | 000622-40-2 |  |  | Mass
33717318-f0eb-32c6-b9e8-8f969639bb88 | 4-Morpholineethanol |  | Elementary flows/Emission to soil/industrial | 00.00.000 |  | Elementary flow | 000622-40-2 |  |  | Mass
228ffdfe-2220-35a6-b58d-b3218c76fffd | 4-Morpholineethanol |  | Elementary flows/Emission to soil/agricultural | 00.00.000 |  | Elementary flow | 000622-40-2 |  |  | Mass
8caa0d72-526c-4104-bae4-5d1d11566d8a | 4-Morpholineethanol |  | Elementary flows/Emission to soil/unspecified | 00.00.000 |  | Elementary flow | 000622-40-2 |  |  | Mass
a35f1760-fa1d-3ba8-98e6-318fda363930 | 4-Morpholineethanol |  | Elementary flows/Emission to air/indoor | 00.00.000 |  | Elementary flow | 000622-40-2 |  |  | Mass
af2db019-234e-33df-a63b-1df1563e088b | 4-Morpholineethanol |  | Elementary flows/Emission to air/low population density | 00.00.000 |  | Elementary flow | 000622-40-2 |  |  | Mass
a423795c-ab0b-3fcf-844a-8c3d1a18fa96 | 4-Morpholineethanol |  | Elementary flows/Emission to air/unspecified | 00.00.000 |  | Elementary flow | 000622-40-2 |  |  | Mass
00470f5b-8f44-367a-9bc0-c52b68c9f4ce | 4-Morpholineethanol |  | Elementary flows/Emission to air/low population density, long-term | 00.00.000 |  | Elementary flow | 000622-40-2 |  |  | Mass
9a3472f7-c027-3701-a0b3-a21604ffaf87 | 4-Morpholineethanol |  | Elementary flows/Emission to water/ocean | 00.00.000 |  | Elementary flow | 000622-40-2 |  |  | Mass
457797d9-7786-3911-ae24-2b134edd4877 | 4-Morpholineethanol |  | Elementary flows/Emission to water/ground water, long-term | 00.00.000 |  | Elementary flow | 000622-40-2 |  |  | Mass
4400de60-4c7f-3105-8818-c3ec307698f2 | 4-Morpholineethanol |  | Elementary flows/Emission to water/river | 00.00.000 |  | Elementary flow | 000622-40-2 |  |  | Mass
7b1037bd-a83c-3b19-ae09-50d085005eb5 | 4-Morpholineethanol |  | Elementary flows/Emission to soil/forestry | 00.00.000 |  | Elementary flow | 000622-40-2 |  |  | Mass
a326a1dc-0dc1-31ad-9963-7ad936322180 | 4-Morpholineethanol |  | Elementary flows/Emission to water/unspecified | 00.00.000 |  | Elementary flow | 000622-40-2 |  |  | Mass
7c75122e-9097-3a9f-97f3-6f5a54d0c910 | 4-Nitro diphenyl ether |  | Elementary flows/Emission to air/lower stratosphere + upper troposphere | 00.00.000 |  | Elementary flow | 000620-88-2 |  |  | Mass
aacf0488-272a-35a5-bca1-b6e0fa87d28b | 4-Nitro diphenyl ether |  | Elementary flows/Emission to air/high population density | 00.00.000 |  | Elementary flow | 000620-88-2 |  |  | Mass
90058dc0-338e-39a7-951b-cdccc7c247ee | 4-Nitro diphenyl ether |  | Elementary flows/Emission to soil/industrial | 00.00.000 |  | Elementary flow | 000620-88-2 |  |  | Mass
d611b480-f6a1-3f34-a545-b159eae1619c | 4-Nitro diphenyl ether |  | Elementary flows/Emission to soil/agricultural | 00.00.000 |  | Elementary flow | 000620-88-2 |  |  | Mass
72004c81-2ae1-42d6-ac1f-50f075381acc | 4-NITRO DIPHENYL ETHER |  | Elementary flows/Emission to soil/unspecified | 00.00.000 |  | Elementary flow | 000620-88-2 |  |  | Mass
2c617eae-3e20-3cb9-95f7-a9fe837cc860 | 4-Nitro diphenyl ether |  | Elementary flows/Emission to air/indoor | 00.00.000 |  | Elementary flow | 000620-88-2 |  |  | Mass
4c3a713d-d9c0-3cf6-9900-820b58c812ea | 4-Nitro diphenyl ether |  | Elementary flows/Emission to air/low population density | 00.00.000 |  | Elementary flow | 000620-88-2 |  |  | Mass
c1d552c5-6804-315f-8b39-a007b28dc584 | 4-Nitro diphenyl ether |  | Elementary flows/Emission to air/unspecified | 00.00.000 |  | Elementary flow | 000620-88-2 |  |  | Mass
936fa4a8-2a39-3e98-bac6-6aa667d4a249 | 4-Nitro diphenyl ether |  | Elementary flows/Emission to air/low population density, long-term | 00.00.000 |  | Elementary flow | 000620-88-2 |  |  | Mass
382cc00c-c276-38ae-9aa8-dc4c75e69485 | 4-Nitro diphenyl ether |  | Elementary flows/Emission to water/ocean | 00.00.000 |  | Elementary flow | 000620-88-2 |  |  | Mass
27fb3509-2d33-3724-93c2-163c8726100d | 4-Nitro diphenyl ether |  | Elementary flows/Emission to water/ground water, long-term | 00.00.000 |  | Elementary flow | 000620-88-2 |  |  | Mass
f5c35631-ee11-3476-ab99-7d7b89125de0 | 4-Nitro diphenyl ether |  | Elementary flows/Emission to water/river | 00.00.000 |  | Elementary flow | 000620-88-2 |  |  | Mass
1db8b777-dc4f-375c-b86c-b79dc736dd6f | 4-Nitro diphenyl ether |  | Elementary flows/Emission to soil/forestry | 00.00.000 |  | Elementary flow | 000620-88-2 |  |  | Mass
8d5b365e-5e60-3877-ad25-7755d463553f | 4-Nitro diphenyl ether |  | Elementary flows/Emission to water/unspecified | 00.00.000 |  | Elementary flow | 000620-88-2 |  |  | Mass
04b6c3e5-7551-3f42-84c4-b7da43f8c364 | 4-Nitro-2-toluidine |  | Elementary flows/Emission to air/lower stratosphere + upper troposphere | 00.00.000 |  | Elementary flow | 000099-52-5 |  |  | Mass
069cdc0d-448a-3f03-a9b9-5f832419af5c | 4-Nitro-2-toluidine |  | Elementary flows/Emission to air/high population density | 00.00.000 |  | Elementary flow | 000099-52-5 |  |  | Mass
8c966514-8466-35b5-b4c7-cdf378371014 | 4-Nitro-2-toluidine |  | Elementary flows/Emission to soil/industrial | 00.00.000 |  | Elementary flow | 000099-52-5 |  |  | Mass
61e124ae-ee0e-3874-a496-8a0760fed8ca | 4-Nitro-2-toluidine |  | Elementary flows/Emission to soil/agricultural | 00.00.000 |  | Elementary flow | 000099-52-5 |  |  | Mass
663455d4-318e-415e-8d8f-4f52d6832bdb | 4-NITRO-2-TOLUIDINE |  | Elementary flows/Emission to soil/unspecified | 00.00.000 |  | Elementary flow | 000099-52-5 |  |  | Mass
c9b234fc-9a9c-3241-9020-143b52f025c4 | 4-Nitro-2-toluidine |  | Elementary flows/Emission to air/indoor | 00.00.000 |  | Elementary flow | 000099-52-5 |  |  | Mass
f507d740-bdc2-386f-9e36-bad984b39cd6 | 4-Nitro-2-toluidine |  | Elementary flows/Emission to air/low population density | 00.00.000 |  | Elementary flow | 000099-52-5 |  |  | Mass
83b75b6c-053c-3949-bcac-dbb56da8cff7 | 4-Nitro-2-toluidine |  | Elementary flows/Emission to air/unspecified | 00.00.000 |  | Elementary flow | 000099-52-5 |  |  | Mass
bd214114-8182-317e-8ed2-c5a0fa6dde44 | 4-Nitro-2-toluidine |  | Elementary flows/Emission to air/low population density, long-term | 00.00.000 |  | Elementary flow | 000099-52-5 |  |  | Mass
0f2a7a7b-4bf7-3bf6-802c-0b440ca9ce34 | 4-Nitro-2-toluidine |  | Elementary flows/Emission to water/ocean | 00.00.000 |  | Elementary flow | 000099-52-5 |  |  | Mass
38572c78-5aaf-30a3-95ca-e788a8608a8b | 4-Nitro-2-toluidine |  | Elementary flows/Emission to water/ground water, long-term | 00.00.000 |  | Elementary flow | 000099-52-5 |  |  | Mass
e35befee-8830-3128-9a16-9f46781232a6 | 4-Nitro-2-toluidine |  | Elementary flows/Emission to water/river | 00.00.000 |  | Elementary flow | 000099-52-5 |  |  | Mass
55a6e003-41b6-3b5f-b746-37a22ff5a66e | 4-Nitro-2-toluidine |  | Elementary flows/Emission to soil/forestry | 00.00.000 |  | Elementary flow | 000099-52-5 |  |  | Mass
12f9c607-8a59-3032-8906-e01d1fc334e2 | 4-Nitro-2-toluidine |  | Elementary flows/Emission to water/unspecified | 00.00.000 |  | Elementary flow | 000099-52-5 |  |  | Mass
9673cd58-1a34-3737-a10b-f374960dbf81 | 4-Nitro-n-phenylbenzenamine |  | Elementary flows/Emission to air/lower stratosphere + upper troposphere | 00.00.000 |  | Elementary flow | 000836-30-6 |  |  | Mass
e250fbbd-8f86-383e-bca3-802ac2104abe | 4-Nitro-n-phenylbenzenamine |  | Elementary flows/Emission to air/high population density | 00.00.000 |  | Elementary flow | 000836-30-6 |  |  | Mass
664fa404-8d4e-33c0-99c9-338a7b2d60fa | 4-Nitro-n-phenylbenzenamine |  | Elementary flows/Emission to soil/industrial | 00.00.000 |  | Elementary flow | 000836-30-6 |  |  | Mass
3e5f9600-dc4d-3129-befb-144fdcdf40e6 | 4-Nitro-n-phenylbenzenamine |  | Elementary flows/Emission to soil/agricultural | 00.00.000 |  | Elementary flow | 000836-30-6 |  |  | Mass
3bb0005f-5bfd-3c68-94fb-1eab1d4adcb1 | 4-Nitro-n-phenylbenzenamine |  | Elementary flows/Emission to soil/unspecified | 00.00.000 |  | Elementary flow | 000836-30-6 |  |  | Mass
d4ace2d3-f1ce-3d05-8d35-fad8f89c7208 | 4-Nitro-n-phenylbenzenamine |  | Elementary flows/Emission to air/indoor | 00.00.000 |  | Elementary flow | 000836-30-6 |  |  | Mass
b9ac42ca-ea36-3902-b2ad-85c125bc0c4d | 4-Nitro-n-phenylbenzenamine |  | Elementary flows/Emission to air/low population density | 00.00.000 |  | Elementary flow | 000836-30-6 |  |  | Mass
f329f50c-b173-3d7e-b6e3-6cafb4523b63 | 4-Nitro-n-phenylbenzenamine |  | Elementary flows/Emission to air/unspecified | 00.00.000 |  | Elementary flow | 000836-30-6 |  |  | Mass
d8b08ad8-5a8f-3dde-a7b9-22d5c2bfb9e4 | 4-Nitro-n-phenylbenzenamine |  | Elementary flows/Emission to air/low population density, long-term | 00.00.000 |  | Elementary flow | 000836-30-6 |  |  | Mass
2a0a193b-f34a-3b8f-9c6c-e3b72f4fd00a | 4-Nitro-n-phenylbenzenamine |  | Elementary flows/Emission to water/ocean | 00.00.000 |  | Elementary flow | 000836-30-6 |  |  | Mass
db31e629-563a-3ff1-9103-f4f9b67a3d65 | 4-Nitro-n-phenylbenzenamine |  | Elementary flows/Emission to water/ground water, long-term | 00.00.000 |  | Elementary flow | 000836-30-6 |  |  | Mass
44ca18a2-9ac2-39b2-bce1-1a60bfd5268f | 4-Nitro-n-phenylbenzenamine |  | Elementary flows/Emission to water/river | 00.00.000 |  | Elementary flow | 000836-30-6 |  |  | Mass
d230b5eb-d2f4-34ce-97b8-2da468492337 | 4-Nitro-n-phenylbenzenamine |  | Elementary flows/Emission to water/unspecified | 00.00.000 |  | Elementary flow | 000836-30-6 |  |  | Mass
ee62b4ef-778b-49f9-a21d-4710dcfcbaae | 4-nitroaniline |  | Elementary flows/Emission to air/lower stratosphere + upper troposphere | 00.00.000 |  | Elementary flow | 000100-01-6 |  |  | Mass
c8b7eec3-709b-4bc1-8e07-3736e0ef22ec | 4-nitroaniline |  | Elementary flows/Emission to water/river, long-term | 00.00.000 |  | Elementary flow | 000100-01-6 |  |  | Mass
751fa059-985c-4beb-9360-1214d7273b16 | 4-nitroaniline |  | Elementary flows/Emission to air/high population density | 00.00.000 |  | Elementary flow | 000100-01-6 |  |  | Mass
ddca6339-db86-4cd6-8ad9-3b073b84a34e | 4-nitroaniline |  | Elementary flows/Emission to soil/industrial | 00.00.000 |  | Elementary flow | 000100-01-6 |  |  | Mass
ba9ab342-3678-453b-8777-8a2608bfb064 | 4-nitroaniline |  | Elementary flows/Emission to water/lake | 00.00.000 |  | Elementary flow | 000100-01-6 |  |  | Mass
88c80b2a-051f-402f-977f-65d592919c8a | 4-nitroaniline |  | Elementary flows/Emission to soil/agricultural | 00.00.000 |  | Elementary flow | 000100-01-6 |  |  | Mass
a94dcf77-318a-4c49-85cc-6dc006792272 | 4-nitroaniline |  | Elementary flows/Emission to water/fresh water, long-term | 00.00.000 |  | Elementary flow | 000100-01-6 |  |  | Mass
4bdd6f09-1c24-4168-b2d2-92c4fb11d590 | 4-nitroaniline |  | Elementary flows/Emission to soil/unspecified | 00.00.000 |  | Elementary flow | 000100-01-6 |  |  | Mass
ba99dd61-ef5a-4910-929f-220843cde6b8 | 4-nitroaniline |  | Elementary flows/Emission to air/low population density | 00.00.000 |  | Elementary flow | 000100-01-6 |  |  | Mass
08036dbc-f40b-46d6-ae8e-93b31c11e82e | 4-nitroaniline |  | Elementary flows/Emission to air/unspecified | 00.00.000 |  | Elementary flow | 000100-01-6 |  |  | Mass
a6810eb2-0ab7-4abf-91d7-43bf26ec3dff | 4-nitroaniline |  | Elementary flows/Emission to water/fresh water | 00.00.000 |  | Elementary flow | 000100-01-6 |  |  | Mass
80a98fca-fd6c-4a21-a689-fda4de391258 | 4-nitroaniline |  | Elementary flows/Emission to water/fossil- | 00.00.000 |  | Elementary flow | 000100-01-6 |  |  | Mass
9228f967-d914-4ed5-ab76-dc60b5741776 | 4-nitroaniline |  | Elementary flows/Emission to air/low population density, long-term | 00.00.000 |  | Elementary flow | 000100-01-6 |  |  | Mass
e1f0a919-d159-4ad0-a9fe-79e417b2ec7c | 4-nitroaniline |  | Elementary flows/Emission to water/ocean | 00.00.000 |  | Elementary flow | 000100-01-6 |  |  | Mass
f5b7b4fb-ad9f-4dbd-a05b-fb82b6014887 | 4-nitroaniline |  | Elementary flows/Emission to water/ground water, long-term | 00.00.000 |  | Elementary flow | 000100-01-6 |  |  | Mass
3b6bf7b5-8155-4881-a783-ff3e252be3dd | 4-nitroaniline |  | Elementary flows/Emission to water/river | 00.00.000 |  | Elementary flow | 000100-01-6 |  |  | Mass
cadaf0a7-ce0b-4cec-9999-014930305cb7 | 4-nitroaniline |  | Elementary flows/Emission to soil/forestry | 00.00.000 |  | Elementary flow | 000100-01-6 |  |  | Mass
aa49bb58-2d5b-4d74-af5d-7294cf8e1397 | 4-nitroaniline |  | Elementary flows/Emission to water/unspecified | 00.00.000 |  | Elementary flow | 000100-01-6 |  |  | Mass
2263c765-a538-438d-b74c-7bcd665b2da1 | 4-nitroaniline |  | Elementary flows/Emission to water/ground water | 00.00.000 |  | Elementary flow | 000100-01-6 |  |  | Mass
e5fd3aae-1510-316d-b505-705610029c58 | 4-Nitrobenzaldehyde |  | Elementary flows/Emission to air/lower stratosphere + upper troposphere | 00.00.000 |  | Elementary flow | 000555-16-8 |  |  | Mass
c911368e-3b78-3ec4-874c-c0d192fb3438 | 4-Nitrobenzaldehyde |  | Elementary flows/Emission to air/high population density | 00.00.000 |  | Elementary flow | 000555-16-8 |  |  | Mass
df2b680d-56a8-3b29-a54a-8b62aadd38bc | 4-Nitrobenzaldehyde |  | Elementary flows/Emission to soil/industrial | 00.00.000 |  | Elementary flow | 000555-16-8 |  |  | Mass
8fd68fad-5368-33c8-8fac-5ef91b242cd4 | 4-Nitrobenzaldehyde |  | Elementary flows/Emission to soil/agricultural | 00.00.000 |  | Elementary flow | 000555-16-8 |  |  | Mass
334a82bd-d093-4cc6-81f8-8bee51d814f0 | 4-NITROBENZALDEHYDE |  | Elementary flows/Emission to soil/unspecified | 00.00.000 |  | Elementary flow | 000555-16-8 |  |  | Mass
92cc913a-26b2-3e20-bd9e-f7b3e20be9de | 4-Nitrobenzaldehyde |  | Elementary flows/Emission to air/indoor | 00.00.000 |  | Elementary flow | 000555-16-8 |  |  | Mass
a227bde8-ce5e-32b0-910a-62c2d5bc9c03 | 4-Nitrobenzaldehyde |  | Elementary flows/Emission to air/low population density | 00.00.000 |  | Elementary flow | 000555-16-8 |  |  | Mass
43ec3731-af33-3f58-a138-45722eeed5ce | 4-Nitrobenzaldehyde |  | Elementary flows/Emission to air/unspecified | 00.00.000 |  | Elementary flow | 000555-16-8 |  |  | Mass
5f5de8f3-5e92-3028-baec-e05d5d24e697 | 4-Nitrobenzaldehyde |  | Elementary flows/Emission to air/low population density, long-term | 00.00.000 |  | Elementary flow | 000555-16-8 |  |  | Mass
52389d3a-92ad-3579-952d-ea76cd8fb6e3 | 4-Nitrobenzaldehyde |  | Elementary flows/Emission to water/ocean | 00.00.000 |  | Elementary flow | 000555-16-8 |  |  | Mass
457a2660-97b0-3376-965f-627e63794eb3 | 4-Nitrobenzaldehyde |  | Elementary flows/Emission to water/ground water, long-term | 00.00.000 |  | Elementary flow | 000555-16-8 |  |  | Mass
a763b489-c5ed-3e66-9a59-74a99cf02360 | 4-Nitrobenzaldehyde |  | Elementary flows/Emission to water/river | 00.00.000 |  | Elementary flow | 000555-16-8 |  |  | Mass
01326f2f-fb0d-3c5d-ae76-b53f88dd22d2 | 4-Nitrobenzaldehyde |  | Elementary flows/Emission to soil/forestry | 00.00.000 |  | Elementary flow | 000555-16-8 |  |  | Mass
7d6f8ffa-e747-3083-921d-4352848c57e0 | 4-Nitrobenzaldehyde |  | Elementary flows/Emission to water/unspecified | 00.00.000 |  | Elementary flow | 000555-16-8 |  |  | Mass
73c0dd44-c5b5-358f-bc22-4371aa70d92f | 4-Nitrobenzamide |  | Elementary flows/Emission to air/lower stratosphere + upper troposphere | 00.00.000 |  | Elementary flow | 000619-80-7 |  |  | Mass
a011e949-8296-3725-a41d-14e5ab0a9527 | 4-Nitrobenzamide |  | Elementary flows/Emission to air/high population density | 00.00.000 |  | Elementary flow | 000619-80-7 |  |  | Mass
a7d688cd-8386-35fc-9789-547aba4b5603 | 4-Nitrobenzamide |  | Elementary flows/Emission to soil/industrial | 00.00.000 |  | Elementary flow | 000619-80-7 |  |  | Mass
21a9cca5-56ff-391c-925f-15d6189ffcab | 4-Nitrobenzamide |  | Elementary flows/Emission to soil/agricultural | 00.00.000 |  | Elementary flow | 000619-80-7 |  |  | Mass
b395a9f4-390d-4233-8ecb-a3b4c7f7f5b9 | 4-NITROBENZAMIDE |  | Elementary flows/Emission to soil/unspecified | 00.00.000 |  | Elementary flow | 000619-80-7 |  |  | Mass
5b940a84-84af-301d-9c9e-4d51c16e74c6 | 4-Nitrobenzamide |  | Elementary flows/Emission to air/indoor | 00.00.000 |  | Elementary flow | 000619-80-7 |  |  | Mass
ad3e4d32-304f-3fc4-a35f-324f67fa2b1c | 4-Nitrobenzamide |  | Elementary flows/Emission to air/low population density | 00.00.000 |  | Elementary flow | 000619-80-7 |  |  | Mass
0b0c58bd-f08b-3552-84b0-41c9eb68299b | 4-Nitrobenzamide |  | Elementary flows/Emission to air/unspecified | 00.00.000 |  | Elementary flow | 000619-80-7 |  |  | Mass
6475a22e-d331-390c-9e88-6c16aa121d96 | 4-Nitrobenzamide |  | Elementary flows/Emission to air/low population density, long-term | 00.00.000 |  | Elementary flow | 000619-80-7 |  |  | Mass
14a77917-35e7-3139-8b6d-a14279a4a364 | 4-Nitrobenzamide |  | Elementary flows/Emission to water/ocean | 00.00.000 |  | Elementary flow | 000619-80-7 |  |  | Mass
40196712-41c6-3e16-8783-4bc4dd876cac | 4-Nitrobenzamide |  | Elementary flows/Emission to water/ground water, long-term | 00.00.000 |  | Elementary flow | 000619-80-7 |  |  | Mass
8f205da9-051d-385a-9dd0-b6d2a8d458c0 | 4-Nitrobenzamide |  | Elementary flows/Emission to water/river | 00.00.000 |  | Elementary flow | 000619-80-7 |  |  | Mass
3415fd6f-9389-3c06-865b-a2a15699e8d0 | 4-Nitrobenzamide |  | Elementary flows/Emission to soil/forestry | 00.00.000 |  | Elementary flow | 000619-80-7 |  |  | Mass
e9669a84-ad1f-3bab-9707-a016fb996ccb | 4-Nitrobenzamide |  | Elementary flows/Emission to water/unspecified | 00.00.000 |  | Elementary flow | 000619-80-7 |  |  | Mass
b619ad86-6505-3769-bd40-33fbc2fefda0 | 4-Nitrobenzoic acid |  | Elementary flows/Emission to air/lower stratosphere + upper troposphere | 00.00.000 |  | Elementary flow | 000062-23-7 |  |  | Mass
1cc3dba9-34c6-3580-9850-308bc6e60061 | 4-Nitrobenzoic acid |  | Elementary flows/Emission to water/river, long-term | 00.00.000 |  | Elementary flow | 000062-23-7 |  |  | Mass
5568b0f9-4050-3ee2-8cff-cd9383e73543 | 4-Nitrobenzoic acid |  | Elementary flows/Emission to air/high population density | 00.00.000 |  | Elementary flow | 000062-23-7 |  |  | Mass
1d7b4580-d229-33fe-b3b3-8eb29c3d66ba | 4-Nitrobenzoic acid |  | Elementary flows/Emission to soil/industrial | 00.00.000 |  | Elementary flow | 000062-23-7 |  |  | Mass
a3221f1a-38bc-3f99-828b-c90f9df339f5 | 4-Nitrobenzoic acid |  | Elementary flows/Emission to water/lake | 00.00.000 |  | Elementary flow | 000062-23-7 |  |  | Mass
8756bc91-7aaf-32a6-88e7-3325a83b034c | 4-Nitrobenzoic acid |  | Elementary flows/Emission to soil/agricultural | 00.00.000 |  | Elementary flow | 000062-23-7 |  |  | Mass
04ac0143-1df6-37e7-9576-b4684baf13f0 | 4-Nitrobenzoic acid |  | Elementary flows/Emission to soil/unspecified | 00.00.000 |  | Elementary flow | 000062-23-7 |  |  | Mass
a2b2a1e3-029f-35fe-87ee-ac8dbcc3d470 | 4-Nitrobenzoic acid |  | Elementary flows/Emission to air/indoor | 00.00.000 |  | Elementary flow | 000062-23-7 |  |  | Mass
63bfa8b7-c5b1-37c0-8f64-2831bb275158 | 4-Nitrobenzoic acid |  | Elementary flows/Emission to air/low population density | 00.00.000 |  | Elementary flow | 000062-23-7 |  |  | Mass
801bac2b-30cb-346e-aa4f-ae282f6ad6e4 | 4-Nitrobenzoic acid |  | Elementary flows/Emission to air/unspecified | 00.00.000 |  | Elementary flow | 000062-23-7 |  |  | Mass
77527e62-5c4f-3ef9-91dd-e849297496bc | 4-Nitrobenzoic acid |  | Elementary flows/Emission to air/low population density, long-term | 00.00.000 |  | Elementary flow | 000062-23-7 |  |  | Mass
6afc266a-c508-3958-968b-62204d49b4a4 | 4-Nitrobenzoic acid |  | Elementary flows/Emission to water/ocean | 00.00.000 |  | Elementary flow | 000062-23-7 |  |  | Mass
faebc3b4-4afe-381f-81fa-f63c7793219a | 4-Nitrobenzoic acid |  | Elementary flows/Emission to water/ground water, long-term | 00.00.000 |  | Elementary flow | 000062-23-7 |  |  | Mass
c236a7cf-25d8-39fd-b25e-bd429627c842 | 4-Nitrobenzoic acid |  | Elementary flows/Emission to water/river | 00.00.000 |  | Elementary flow | 000062-23-7 |  |  | Mass
b9c72b9e-5dc4-3de1-ad7b-1bf0fe1f4a07 | 4-Nitrobenzoic acid |  | Elementary flows/Emission to soil/forestry | 00.00.000 |  | Elementary flow | 000062-23-7 |  |  | Mass
0fbbe8da-5129-33eb-baec-a53056fc57fb | 4-Nitrobenzoic acid |  | Elementary flows/Emission to water/unspecified | 00.00.000 |  | Elementary flow | 000062-23-7 |  |  | Mass
e1ae6d87-6865-34e4-883b-071260c5d486 | 4-Nitrobenzoic acid |  | Elementary flows/Emission to water/ground water | 00.00.000 |  | Elementary flow | 000062-23-7 |  |  | Mass
08c4de8c-68ec-4c65-9ca0-83097ec7d1de | 4-NITROPHENOL |  | Elementary flows/Emission to air/lower stratosphere + upper troposphere | 00.00.000 |  | Elementary flow | 000100-02-7 |  |  | Mass
17017dbc-fea4-4c81-8d1e-97fbe58333aa | 4-NITROPHENOL |  | Elementary flows/Emission to water/river, long-term | 00.00.000 |  | Elementary flow | 000100-02-7 |  |  | Mass
bd99ed8d-2698-4d11-b928-959fc53627be | 4-NITROPHENOL |  | Elementary flows/Emission to air/high population density | 00.00.000 |  | Elementary flow | 000100-02-7 |  |  | Mass
1d0b325e-012c-4251-98a5-029807ea8331 | 4-NITROPHENOL |  | Elementary flows/Emission to soil/industrial | 00.00.000 |  | Elementary flow | 000100-02-7 |  |  | Mass
19618ea5-ed68-471b-aca4-507818f946e3 | 4-NITROPHENOL |  | Elementary flows/Emission to water/lake | 00.00.000 |  | Elementary flow | 000100-02-7 |  |  | Mass
46b96697-f8ae-4b60-8296-c68e8a020d81 | 4-NITROPHENOL |  | Elementary flows/Emission to soil/agricultural | 00.00.000 |  | Elementary flow | 000100-02-7 |  |  | Mass
55760817-ac52-4615-bc45-0ba47f28e95b | 4-NITROPHENOL |  | Elementary flows/Emission to water/fresh water, long-term | 00.00.000 |  | Elementary flow | 000100-02-7 |  |  | Mass
26946e39-f7db-4a72-bd0d-d1b898820aeb | 4-NITROPHENOL |  | Elementary flows/Emission to soil/unspecified | 00.00.000 |  | Elementary flow | 000100-02-7 |  |  | Mass
b2fd495a-382c-431d-a646-09f53f9ba3d2 | 4-NITROPHENOL |  | Elementary flows/Emission to air/low population density | 00.00.000 |  | Elementary flow | 000100-02-7 |  |  | Mass
2f43d4a3-3e48-43ac-80e3-6796ce8e24c6 | 4-NITROPHENOL |  | Elementary flows/Emission to air/unspecified | 00.00.000 |  | Elementary flow | 000100-02-7 |  |  | Mass
f0a0a06e-7fe5-4172-abef-85ef83bd6b6a | 4-NITROPHENOL |  | Elementary flows/Emission to water/fresh water | 00.00.000 |  | Elementary flow | 000100-02-7 |  |  | Mass
cf606aa2-0df7-4c0f-b563-20db8b593126 | 4-NITROPHENOL |  | Elementary flows/Emission to water/fossil- | 00.00.000 |  | Elementary flow | 000100-02-7 |  |  | Mass
642eadf4-05e1-4a17-93bf-7a59ce316542 | 4-NITROPHENOL |  | Elementary flows/Emission to air/low population density, long-term | 00.00.000 |  | Elementary flow | 000100-02-7 |  |  | Mass
012def93-67c2-49e7-a3ea-4913b3285814 | 4-NITROPHENOL |  | Elementary flows/Emission to water/ocean | 00.00.000 |  | Elementary flow | 000100-02-7 |  |  | Mass
05f9a397-ac0e-42c7-af98-b266cb35bc8b | 4-NITROPHENOL |  | Elementary flows/Emission to water/ground water, long-term | 00.00.000 |  | Elementary flow | 000100-02-7 |  |  | Mass
e2f7c495-b47f-465a-a2da-86bdd3c317c6 | 4-NITROPHENOL |  | Elementary flows/Emission to water/river | 00.00.000 |  | Elementary flow | 000100-02-7 |  |  | Mass
408c0335-862f-40b4-96a4-72d130d6a5d5 | 4-NITROPHENOL |  | Elementary flows/Emission to soil/forestry | 00.00.000 |  | Elementary flow | 000100-02-7 |  |  | Mass
d94007bb-52af-421f-9d75-7f6aeb84c076 | 4-NITROPHENOL |  | Elementary flows/Emission to water/unspecified | 00.00.000 |  | Elementary flow | 000100-02-7 |  |  | Mass
40a90f36-9972-4851-a32c-b0741c04087b | 4-NITROPHENOL |  | Elementary flows/Emission to water/ground water | 00.00.000 |  | Elementary flow | 000100-02-7 |  |  | Mass
d9cc35c7-242c-36d1-b9af-ab56ca478279 | 4-Nitropyridine |  | Elementary flows/Emission to air/lower stratosphere + upper troposphere | 00.00.000 |  | Elementary flow | 001122-61-8 |  |  | Mass
7ac6d99e-80e2-3e7c-8793-b259b42e5c52 | 4-Nitropyridine |  | Elementary flows/Emission to air/high population density | 00.00.000 |  | Elementary flow | 001122-61-8 |  |  | Mass
f0ae7f17-c07f-3f9a-b4e7-ff60a5be7812 | 4-Nitropyridine |  | Elementary flows/Emission to soil/industrial | 00.00.000 |  | Elementary flow | 001122-61-8 |  |  | Mass
2d523664-b905-32cb-8eaf-a23d4cfc8fc4 | 4-Nitropyridine |  | Elementary flows/Emission to soil/agricultural | 00.00.000 |  | Elementary flow | 001122-61-8 |  |  | Mass
80d58c03-6a09-4dc6-9625-71765b189796 | 4-NITROPYRIDINE |  | Elementary flows/Emission to soil/unspecified | 00.00.000 |  | Elementary flow | 001122-61-8 |  |  | Mass
5d85eeb4-43ce-3888-a0d4-f0bb3bf7f7b7 | 4-Nitropyridine |  | Elementary flows/Emission to air/indoor | 00.00.000 |  | Elementary flow | 001122-61-8 |  |  | Mass
bccae9d9-f083-3595-8775-ea67a8fa46dc | 4-Nitropyridine |  | Elementary flows/Emission to air/low population density | 00.00.000 |  | Elementary flow | 001122-61-8 |  |  | Mass
d1b39cba-0802-3410-90a3-842a147fe902 | 4-Nitropyridine |  | Elementary flows/Emission to air/unspecified | 00.00.000 |  | Elementary flow | 001122-61-8 |  |  | Mass
cdcb0333-6a9e-3523-81f4-b0760d6885be | 4-Nitropyridine |  | Elementary flows/Emission to air/low population density, long-term | 00.00.000 |  | Elementary flow | 001122-61-8 |  |  | Mass
19e3da55-4430-3fad-b857-0e810f2f6cc4 | 4-Nitropyridine |  | Elementary flows/Emission to water/ocean | 00.00.000 |  | Elementary flow | 001122-61-8 |  |  | Mass
d6007076-7af2-33fb-aac9-db4f7f4a92a3 | 4-Nitropyridine |  | Elementary flows/Emission to water/ground water, long-term | 00.00.000 |  | Elementary flow | 001122-61-8 |  |  | Mass
e8373079-6d8b-31d6-a548-bd0ec3d496b8 | 4-Nitropyridine |  | Elementary flows/Emission to water/river | 00.00.000 |  | Elementary flow | 001122-61-8 |  |  | Mass
cfc1494b-6795-3949-a0d8-0dec9d16a41b | 4-Nitropyridine |  | Elementary flows/Emission to soil/forestry | 00.00.000 |  | Elementary flow | 001122-61-8 |  |  | Mass
b80ff056-f2c8-36f5-a8a0-4322303bcd9f | 4-Nitropyridine |  | Elementary flows/Emission to water/unspecified | 00.00.000 |  | Elementary flow | 001122-61-8 |  |  | Mass
43ffe3d0-c24b-3c3f-ab49-4af5453bc47c | 4-nitrotoluene |  | Elementary flows/Emission to air/lower stratosphere + upper troposphere | 00.00.000 |  | Elementary flow | 000099-99-0 |  |  | Mass
d3c016f4-ecf0-32ec-8346-36369fb648eb | 4-nitrotoluene |  | Elementary flows/Emission to air/high population density | 00.00.000 |  | Elementary flow | 000099-99-0 |  |  | Mass
d2d1e7f8-4658-3b65-82f0-b4f0cd33fa4d | 4-nitrotoluene |  | Elementary flows/Emission to soil/industrial | 00.00.000 |  | Elementary flow | 000099-99-0 |  |  | Mass
2c631f28-d3f6-3dab-9ddc-6822fe420920 | 4-nitrotoluene |  | Elementary flows/Emission to soil/agricultural | 00.00.000 |  | Elementary flow | 000099-99-0 |  |  | Mass
57c9bbdd-d54e-4afc-87de-72fce6f5dbab | 4-nitrotoluene |  | Elementary flows/Emission to soil/unspecified | 00.00.000 |  | Elementary flow | 000099-99-0 |  |  | Mass
35355247-4761-33ce-83bf-568e44939299 | 4-nitrotoluene |  | Elementary flows/Emission to air/indoor | 00.00.000 |  | Elementary flow | 000099-99-0 |  |  | Mass
4bf8dbcd-802f-378e-a3e8-cd055102bd53 | 4-nitrotoluene |  | Elementary flows/Emission to air/low population density | 00.00.000 |  | Elementary flow | 000099-99-0 |  |  | Mass
2a0ba221-0b6c-3440-94a6-01d2635e6068 | 4-nitrotoluene |  | Elementary flows/Emission to air/unspecified | 00.00.000 |  | Elementary flow | 000099-99-0 |  |  | Mass
c68bfaa1-78aa-33f6-aab5-a1e35bc6af15 | 4-nitrotoluene |  | Elementary flows/Emission to air/low population density, long-term | 00.00.000 |  | Elementary flow | 000099-99-0 |  |  | Mass
b4d2a5d1-551f-3bed-a834-570136feb651 | 4-nitrotoluene |  | Elementary flows/Emission to water/ocean | 00.00.000 |  | Elementary flow | 000099-99-0 |  |  | Mass
7ef36633-b30a-3250-9a54-d633ee04c124 | 4-nitrotoluene |  | Elementary flows/Emission to water/ground water, long-term | 00.00.000 |  | Elementary flow | 000099-99-0 |  |  | Mass
562ed7cb-9e1b-34c2-8270-4f66c9c36009 | 4-nitrotoluene |  | Elementary flows/Emission to water/river | 00.00.000 |  | Elementary flow | 000099-99-0 |  |  | Mass
f881ec9f-235b-37c6-bb14-83724e581733 | 4-nitrotoluene |  | Elementary flows/Emission to soil/forestry | 00.00.000 |  | Elementary flow | 000099-99-0 |  |  | Mass
4aab6be2-595c-371b-90f4-70fcf50d173a | 4-nitrotoluene |  | Elementary flows/Emission to water/unspecified | 00.00.000 |  | Elementary flow | 000099-99-0 |  |  | Mass
494094fc-b4ae-3233-899d-94db0f3b05a7 | 4-Nonene |  | Elementary flows/Emission to air/unspecified | 00.00.000 |  | Elementary flow | 002198-23-4 |  |  | Mass
941d28cf-0617-3cf8-bb00-60ab09bfe99e | 4-Nonene, (E)- |  | Elementary flows/Emission to air/unspecified | 00.00.000 |  | Elementary flow | 010405-85-3 |  |  | Mass
b13ed7e9-e7c4-3f7d-b4af-32ab926ca05c | 4-Octanol |  | Elementary flows/Emission to air/unspecified | 00.00.000 |  | Elementary flow | 000589-62-8 |  |  | Mass
7de4df25-7eb1-3bb8-b8bd-3d44108171a8 | 4-Octene, (E)- |  | Elementary flows/Emission to air/unspecified | 00.00.000 |  | Elementary flow | 014850-23-8 |  |  | Mass
090605f7-0b89-3a94-bc88-c2f3c29a4a07 | 4-Octene, (Z)- |  | Elementary flows/Emission to air/unspecified | 00.00.000 |  | Elementary flow | 007642-15-1 |  |  | Mass
a01d4b7f-b615-32e3-8434-303a063d1b6f | 4-Octylaniline |  | Elementary flows/Emission to air/lower stratosphere + upper troposphere | 00.00.000 |  | Elementary flow | 016245-79-7 |  |  | Mass
9f2d8827-f93d-372b-ad87-adf5ca4b86f9 | 4-Octylaniline |  | Elementary flows/Emission to air/high population density | 00.00.000 |  | Elementary flow | 016245-79-7 |  |  | Mass
c38e5cfa-8ee7-3d35-babf-e99a054b4c5e | 4-Octylaniline |  | Elementary flows/Emission to soil/industrial | 00.00.000 |  | Elementary flow | 016245-79-7 |  |  | Mass
f928fd10-e22a-393a-b394-45b5d0833c3e | 4-Octylaniline |  | Elementary flows/Emission to soil/agricultural | 00.00.000 |  | Elementary flow | 016245-79-7 |  |  | Mass
78eea12a-e879-42cc-bb5b-8835d3dad709 | 4-Octylaniline |  | Elementary flows/Emission to soil/unspecified | 00.00.000 |  | Elementary flow | 016245-79-7 |  |  | Mass
4e59351c-6198-303b-9eec-e77ed4065cc2 | 4-Octylaniline |  | Elementary flows/Emission to air/indoor | 00.00.000 |  | Elementary flow | 016245-79-7 |  |  | Mass
22ee1ee6-3e01-3eee-8556-e928d96b33f2 | 4-Octylaniline |  | Elementary flows/Emission to air/low population density | 00.00.000 |  | Elementary flow | 016245-79-7 |  |  | Mass
80de033a-ab56-33f4-8ee6-b2f7b1b45266 | 4-Octylaniline |  | Elementary flows/Emission to air/unspecified | 00.00.000 |  | Elementary flow | 016245-79-7 |  |  | Mass
6aa3258b-0df6-30fe-89ad-5f9a27aa4853 | 4-Octylaniline |  | Elementary flows/Emission to air/low population density, long-term | 00.00.000 |  | Elementary flow | 016245-79-7 |  |  | Mass
146fad3f-85b1-324e-940b-41dab4b19364 | 4-Octylaniline |  | Elementary flows/Emission to water/ocean | 00.00.000 |  | Elementary flow | 016245-79-7 |  |  | Mass
6f13b127-8657-3b1f-bee6-d76f054e8a02 | 4-Octylaniline |  | Elementary flows/Emission to water/ground water, long-term | 00.00.000 |  | Elementary flow | 016245-79-7 |  |  | Mass
dc6c62dc-f4f6-3b93-9ef3-8e9ff3231fbf | 4-Octylaniline |  | Elementary flows/Emission to water/river | 00.00.000 |  | Elementary flow | 016245-79-7 |  |  | Mass
42ada432-32b6-39e9-8479-946a77cfe080 | 4-Octylaniline |  | Elementary flows/Emission to soil/forestry | 00.00.000 |  | Elementary flow | 016245-79-7 |  |  | Mass
b4dcec63-722b-3956-a363-42216b75786a | 4-Octylaniline |  | Elementary flows/Emission to water/unspecified | 00.00.000 |  | Elementary flow | 016245-79-7 |  |  | Mass
5f9bc19f-305b-3517-bb38-1561f7164306 | 4-Pentenoic acid |  | Elementary flows/Emission to air/lower stratosphere + upper troposphere | 00.00.000 |  | Elementary flow | 000591-80-0 |  |  | Mass
1eda5ba4-9093-3351-b049-1e56bbaf7e26 | 4-Pentenoic acid |  | Elementary flows/Emission to air/high population density | 00.00.000 |  | Elementary flow | 000591-80-0 |  |  | Mass
bbc28a93-4181-32c4-b411-eddcd3bb5845 | 4-Pentenoic acid |  | Elementary flows/Emission to soil/industrial | 00.00.000 |  | Elementary flow | 000591-80-0 |  |  | Mass
d5d45c8c-7bde-3827-ad11-801c110ffe25 | 4-Pentenoic acid |  | Elementary flows/Emission to soil/agricultural | 00.00.000 |  | Elementary flow | 000591-80-0 |  |  | Mass
044eeffb-f9a9-48be-8084-f1c969567381 | 4-Pentenoic acid |  | Elementary flows/Emission to soil/unspecified | 00.00.000 |  | Elementary flow | 000591-80-0 |  |  | Mass
8dd09457-ca43-3df1-9275-53e603f30735 | 4-Pentenoic acid |  | Elementary flows/Emission to air/indoor | 00.00.000 |  | Elementary flow | 000591-80-0 |  |  | Mass
bf498abb-90ca-3806-846f-30e063ae4e15 | 4-Pentenoic acid |  | Elementary flows/Emission to air/low population density | 00.00.000 |  | Elementary flow | 000591-80-0 |  |  | Mass
753ac98a-0b4e-33ed-91c0-cc666c202935 | 4-Pentenoic acid |  | Elementary flows/Emission to air/unspecified | 00.00.000 |  | Elementary flow | 000591-80-0 |  |  | Mass
748620f4-76dc-3fd1-9c67-3bdd52ad40cf | 4-Pentenoic acid |  | Elementary flows/Emission to air/low population density, long-term | 00.00.000 |  | Elementary flow | 000591-80-0 |  |  | Mass
98657db8-e3d8-3511-80f4-5e369c4c0091 | 4-Pentenoic acid |  | Elementary flows/Emission to water/ocean | 00.00.000 |  | Elementary flow | 000591-80-0 |  |  | Mass
8c3ae884-623e-33d7-990b-cc80ad227487 | 4-Pentenoic acid |  | Elementary flows/Emission to water/ground water, long-term | 00.00.000 |  | Elementary flow | 000591-80-0 |  |  | Mass
b793333c-e5ab-3f71-b2d9-60776c174e98 | 4-Pentenoic acid |  | Elementary flows/Emission to water/river | 00.00.000 |  | Elementary flow | 000591-80-0 |  |  | Mass
2cb9e590-6bdd-3eb6-93ab-880e37c02ad3 | 4-Pentenoic acid |  | Elementary flows/Emission to soil/forestry | 00.00.000 |  | Elementary flow | 000591-80-0 |  |  | Mass
aa6d84ec-9d7a-3e51-b673-7ae151aeb92a | 4-Pentenoic acid |  | Elementary flows/Emission to water/unspecified | 00.00.000 |  | Elementary flow | 000591-80-0 |  |  | Mass
de00caa1-41c8-3b26-8b41-b7552e70fc41 | 4-Pentylphenol |  | Elementary flows/Emission to air/lower stratosphere + upper troposphere | 00.00.000 |  | Elementary flow | 014938-35-3 |  |  | Mass
202ac59b-dd25-35a1-a8b0-f430e07b8ac0 | 4-Pentylphenol |  | Elementary flows/Emission to air/high population density | 00.00.000 |  | Elementary flow | 014938-35-3 |  |  | Mass
393be3ed-99ed-3261-a13d-9092a0fe9389 | 4-Pentylphenol |  | Elementary flows/Emission to soil/industrial | 00.00.000 |  | Elementary flow | 014938-35-3 |  |  | Mass
1419d671-7792-322d-9ad4-c68ae03a8bbc | 4-Pentylphenol |  | Elementary flows/Emission to soil/agricultural | 00.00.000 |  | Elementary flow | 014938-35-3 |  |  | Mass
e8946825-8d79-4fd1-af12-0cc892acef07 | 4-PENTYLPHENOL |  | Elementary flows/Emission to soil/unspecified | 00.00.000 |  | Elementary flow | 014938-35-3 |  |  | Mass
fbb03371-04dd-3438-9000-238e62697862 | 4-Pentylphenol |  | Elementary flows/Emission to air/indoor | 00.00.000 |  | Elementary flow | 014938-35-3 |  |  | Mass
f84fcd7f-9a41-3301-bf96-50377d5894f5 | 4-Pentylphenol |  | Elementary flows/Emission to air/low population density | 00.00.000 |  | Elementary flow | 014938-35-3 |  |  | Mass
ed18eb9b-c17e-3790-840f-608c0db43122 | 4-Pentylphenol |  | Elementary flows/Emission to air/unspecified | 00.00.000 |  | Elementary flow | 014938-35-3 |  |  | Mass
2b6832ef-452d-3d99-be15-3712bdb7a205 | 4-Pentylphenol |  | Elementary flows/Emission to air/low population density, long-term | 00.00.000 |  | Elementary flow | 014938-35-3 |  |  | Mass
cfb57062-7dae-351e-b94b-111a5c12b6fb | 4-Pentylphenol |  | Elementary flows/Emission to water/ocean | 00.00.000 |  | Elementary flow | 014938-35-3 |  |  | Mass
0f90c6db-459f-3b41-97fc-cb07adeccde8 | 4-Pentylphenol |  | Elementary flows/Emission to water/ground water, long-term | 00.00.000 |  | Elementary flow | 014938-35-3 |  |  | Mass
c6ae3077-fc15-3b1a-8a4a-51dffa5c78e4 | 4-Pentylphenol |  | Elementary flows/Emission to water/river | 00.00.000 |  | Elementary flow | 014938-35-3 |  |  | Mass
5814484b-1e46-3a0e-a602-6697a3ce9e4f | 4-Pentylphenol |  | Elementary flows/Emission to soil/forestry | 00.00.000 |  | Elementary flow | 014938-35-3 |  |  | Mass
2acd68fb-d318-3c4d-8378-0114439b8ff9 | 4-Pentylphenol |  | Elementary flows/Emission to water/unspecified | 00.00.000 |  | Elementary flow | 014938-35-3 |  |  | Mass
d52d8b38-2ea1-3868-abae-cbacd679ef62 | 4-Pentynoic acid |  | Elementary flows/Emission to air/lower stratosphere + upper troposphere | 00.00.000 |  | Elementary flow | 006089-09-4 |  |  | Mass
c72fad9e-a576-36d5-a36b-aef3bbfff510 | 4-Pentynoic acid |  | Elementary flows/Emission to air/high population density | 00.00.000 |  | Elementary flow | 006089-09-4 |  |  | Mass
1534d43d-6189-3372-8ede-5a4f5f02e27c | 4-Pentynoic acid |  | Elementary flows/Emission to soil/industrial | 00.00.000 |  | Elementary flow | 006089-09-4 |  |  | Mass
3e043052-ed5c-395f-a57a-e9e6e2216d87 | 4-Pentynoic acid |  | Elementary flows/Emission to soil/agricultural | 00.00.000 |  | Elementary flow | 006089-09-4 |  |  | Mass
39d79a79-6ac1-4804-b321-971150f2063a | 4-PENTYNOIC ACID |  | Elementary flows/Emission to soil/unspecified | 00.00.000 |  | Elementary flow | 006089-09-4 |  |  | Mass
45b3a5ca-9c7f-3eb8-9028-553697887ba8 | 4-Pentynoic acid |  | Elementary flows/Emission to air/indoor | 00.00.000 |  | Elementary flow | 006089-09-4 |  |  | Mass
a6864dd7-625c-3a49-9157-86271df4ead5 | 4-Pentynoic acid |  | Elementary flows/Emission to air/low population density | 00.00.000 |  | Elementary flow | 006089-09-4 |  |  | Mass
f1b9e175-e5fb-3577-84e5-6784093ed398 | 4-Pentynoic acid |  | Elementary flows/Emission to air/unspecified | 00.00.000 |  | Elementary flow | 006089-09-4 |  |  | Mass
b9fe9516-331c-3205-aeb8-23c90d3bc3a9 | 4-Pentynoic acid |  | Elementary flows/Emission to air/low population density, long-term | 00.00.000 |  | Elementary flow | 006089-09-4 |  |  | Mass
b033f2a3-3a8b-3a4f-b208-93000fa57775 | 4-Pentynoic acid |  | Elementary flows/Emission to water/ocean | 00.00.000 |  | Elementary flow | 006089-09-4 |  |  | Mass
55dd1070-ba54-3fed-8d3c-1e3470aa7dda | 4-Pentynoic acid |  | Elementary flows/Emission to water/ground water, long-term | 00.00.000 |  | Elementary flow | 006089-09-4 |  |  | Mass
14e463fb-14a0-333d-bfb8-55c8b625857f | 4-Pentynoic acid |  | Elementary flows/Emission to water/river | 00.00.000 |  | Elementary flow | 006089-09-4 |  |  | Mass
50309573-f327-35e8-a88e-ee7a9d5a8e9f | 4-Pentynoic acid |  | Elementary flows/Emission to soil/forestry | 00.00.000 |  | Elementary flow | 006089-09-4 |  |  | Mass
88a3770e-5af9-3bcf-8e2a-afc0483c0756 | 4-Pentynoic acid |  | Elementary flows/Emission to water/unspecified | 00.00.000 |  | Elementary flow | 006089-09-4 |  |  | Mass
ace7cf16-0651-3478-8176-d4a809b2fb58 | 4-Phenylbutyric acid |  | Elementary flows/Emission to air/lower stratosphere + upper troposphere | 00.00.000 |  | Elementary flow | 001821-12-1 |  |  | Mass
579559e1-cbc4-3b74-bb6d-78c14292c448 | 4-Phenylbutyric acid |  | Elementary flows/Emission to air/high population density | 00.00.000 |  | Elementary flow | 001821-12-1 |  |  | Mass
eb654102-18da-3cd2-a01b-2f950abb5d7a | 4-Phenylbutyric acid |  | Elementary flows/Emission to soil/industrial | 00.00.000 |  | Elementary flow | 001821-12-1 |  |  | Mass
f86cb5da-a4e3-3889-b063-e1bd90332156 | 4-Phenylbutyric acid |  | Elementary flows/Emission to soil/agricultural | 00.00.000 |  | Elementary flow | 001821-12-1 |  |  | Mass
fa259c13-51e5-4ecb-9c5b-862c5825cac1 | 4-PHENYLBUTYRIC ACID |  | Elementary flows/Emission to soil/unspecified | 00.00.000 |  | Elementary flow | 001821-12-1 |  |  | Mass
3434209d-5cb9-3130-8d14-4d9de58fec82 | 4-Phenylbutyric acid |  | Elementary flows/Emission to air/indoor | 00.00.000 |  | Elementary flow | 001821-12-1 |  |  | Mass
28b14b3b-4c2a-3a56-a4e2-29642b72546a | 4-Phenylbutyric acid |  | Elementary flows/Emission to air/low population density | 00.00.000 |  | Elementary flow | 001821-12-1 |  |  | Mass
8c59769f-7a59-3b62-bf71-ffb631350f81 | 4-Phenylbutyric acid |  | Elementary flows/Emission to air/unspecified | 00.00.000 |  | Elementary flow | 001821-12-1 |  |  | Mass
bdff31f0-7dfd-3fe2-bb4e-d5757dbeff49 | 4-Phenylbutyric acid |  | Elementary flows/Emission to air/low population density, long-term | 00.00.000 |  | Elementary flow | 001821-12-1 |  |  | Mass
c2abe35a-392e-3cee-afe6-4aff0e8182c5 | 4-Phenylbutyric acid |  | Elementary flows/Emission to water/ocean | 00.00.000 |  | Elementary flow | 001821-12-1 |  |  | Mass
3ea51840-43e8-3292-965a-c2b568164c2a | 4-Phenylbutyric acid |  | Elementary flows/Emission to water/ground water, long-term | 00.00.000 |  | Elementary flow | 001821-12-1 |  |  | Mass
e6d2f371-0d90-3d60-be85-ac402cf464d2 | 4-Phenylbutyric acid |  | Elementary flows/Emission to water/river | 00.00.000 |  | Elementary flow | 001821-12-1 |  |  | Mass
6976850d-438d-3bcc-afe0-b1374050699b | 4-Phenylbutyric acid |  | Elementary flows/Emission to soil/forestry | 00.00.000 |  | Elementary flow | 001821-12-1 |  |  | Mass
3a260c17-4db1-3ef7-b38b-8551b957c0a1 | 4-Phenylbutyric acid |  | Elementary flows/Emission to water/unspecified | 00.00.000 |  | Elementary flow | 001821-12-1 |  |  | Mass
b234407d-35e4-3e60-a312-c23bdd6dc6dd | 4-Phenylpyridine |  | Elementary flows/Emission to air/lower stratosphere + upper troposphere | 00.00.000 |  | Elementary flow | 000939-23-1 |  |  | Mass
4e3374e5-c51d-358b-8d43-e9fb01747037 | 4-Phenylpyridine |  | Elementary flows/Emission to air/high population density | 00.00.000 |  | Elementary flow | 000939-23-1 |  |  | Mass
ee2ee042-7da6-3b29-a5bd-f07876bae060 | 4-Phenylpyridine |  | Elementary flows/Emission to soil/industrial | 00.00.000 |  | Elementary flow | 000939-23-1 |  |  | Mass
29a47730-584d-3847-a798-a05db239c1a2 | 4-Phenylpyridine |  | Elementary flows/Emission to soil/agricultural | 00.00.000 |  | Elementary flow | 000939-23-1 |  |  | Mass
cc94a351-ee85-4341-b00e-0fc5ba8d6136 | 4-PHENYLPYRIDINE |  | Elementary flows/Emission to soil/unspecified | 00.00.000 |  | Elementary flow | 000939-23-1 |  |  | Mass
b99d41bf-b0d1-3df4-9b37-fb7e3df5374d | 4-Phenylpyridine |  | Elementary flows/Emission to air/indoor | 00.00.000 |  | Elementary flow | 000939-23-1 |  |  | Mass
96e41e05-c4ff-322a-b577-8bb26ba0dba2 | 4-Phenylpyridine |  | Elementary flows/Emission to air/low population density | 00.00.000 |  | Elementary flow | 000939-23-1 |  |  | Mass
4e8256a6-a412-303b-a845-ee1385fe4ba9 | 4-Phenylpyridine |  | Elementary flows/Emission to air/unspecified | 00.00.000 |  | Elementary flow | 000939-23-1 |  |  | Mass
e4944721-519d-396d-93d7-c967f7b18960 | 4-Phenylpyridine |  | Elementary flows/Emission to air/low population density, long-term | 00.00.000 |  | Elementary flow | 000939-23-1 |  |  | Mass
ca584c65-e050-3d89-841d-3bf6a50bc3d9 | 4-Phenylpyridine |  | Elementary flows/Emission to water/ocean | 00.00.000 |  | Elementary flow | 000939-23-1 |  |  | Mass
7ea5fcaa-3984-335e-a147-567984dc3319 | 4-Phenylpyridine |  | Elementary flows/Emission to water/ground water, long-term | 00.00.000 |  | Elementary flow | 000939-23-1 |  |  | Mass
7901eae8-1d80-34ac-84a5-f6753f6bc667 | 4-Phenylpyridine |  | Elementary flows/Emission to water/river | 00.00.000 |  | Elementary flow | 000939-23-1 |  |  | Mass
20a8d6d9-e909-37fc-a1f3-7f635fa5ba9d | 4-Phenylpyridine |  | Elementary flows/Emission to soil/forestry | 00.00.000 |  | Elementary flow | 000939-23-1 |  |  | Mass
dfeef1a1-b02d-3933-a28b-0d38fb08d429 | 4-Phenylpyridine |  | Elementary flows/Emission to water/unspecified | 00.00.000 |  | Elementary flow | 000939-23-1 |  |  | Mass
a6c8cb76-da09-33f1-ac9a-e65540e96738 | 4-Piperidinol, 2,2,6,6-tetramethyl- |  | Elementary flows/Emission to air/lower stratosphere + upper troposphere | 00.00.000 |  | Elementary flow | 002403-88-5 |  |  | Mass
a87ab4ee-f0d2-33f7-8493-3883097a8bda | 4-Piperidinol, 2,2,6,6-tetramethyl- |  | Elementary flows/Emission to air/high population density | 00.00.000 |  | Elementary flow | 002403-88-5 |  |  | Mass
e8f3cee9-ba30-3e97-a624-f1bee4b6fccb | 4-Piperidinol, 2,2,6,6-tetramethyl- |  | Elementary flows/Emission to soil/industrial | 00.00.000 |  | Elementary flow | 002403-88-5 |  |  | Mass
a7e921d8-6c6e-3559-956f-d7ba2b370f45 | 4-Piperidinol, 2,2,6,6-tetramethyl- |  | Elementary flows/Emission to soil/agricultural | 00.00.000 |  | Elementary flow | 002403-88-5 |  |  | Mass
6744b92f-623e-3fa3-935b-c85feea8afb7 | 4-Piperidinol, 2,2,6,6-tetramethyl- |  | Elementary flows/Emission to soil/unspecified | 00.00.000 |  | Elementary flow | 002403-88-5 |  |  | Mass
2b1e3d47-f2f7-315f-bdc1-fbc2a43f9d27 | 4-Piperidinol, 2,2,6,6-tetramethyl- |  | Elementary flows/Emission to air/indoor | 00.00.000 |  | Elementary flow | 002403-88-5 |  |  | Mass
5b9f66d2-0d21-310a-bcae-484957b57696 | 4-Piperidinol, 2,2,6,6-tetramethyl- |  | Elementary flows/Emission to air/low population density | 00.00.000 |  | Elementary flow | 002403-88-5 |  |  | Mass
39b2d6eb-aa92-3952-88e4-15f0c3ab0000 | 4-Piperidinol, 2,2,6,6-tetramethyl- |  | Elementary flows/Emission to air/unspecified | 00.00.000 |  | Elementary flow | 002403-88-5 |  |  | Mass
a38dd00d-3980-37e9-9ea5-12c4fa3be0c2 | 4-Piperidinol, 2,2,6,6-tetramethyl- |  | Elementary flows/Emission to air/low population density, long-term | 00.00.000 |  | Elementary flow | 002403-88-5 |  |  | Mass
82a3ad20-be22-335d-8375-8bc3f9ae015b | 4-Piperidinol, 2,2,6,6-tetramethyl- |  | Elementary flows/Emission to water/ocean | 00.00.000 |  | Elementary flow | 002403-88-5 |  |  | Mass
de7cc1bd-1194-325c-a5cf-a8a116552682 | 4-Piperidinol, 2,2,6,6-tetramethyl- |  | Elementary flows/Emission to water/ground water, long-term | 00.00.000 |  | Elementary flow | 002403-88-5 |  |  | Mass
2b71daa0-baab-382f-abec-3e1a3d8cff4b | 4-Piperidinol, 2,2,6,6-tetramethyl- |  | Elementary flows/Emission to water/river | 00.00.000 |  | Elementary flow | 002403-88-5 |  |  | Mass
b25ac1ce-f2f4-3e55-b6d0-8ac8406d7e8d | 4-Piperidinol, 2,2,6,6-tetramethyl- |  | Elementary flows/Emission to water/unspecified | 00.00.000 |  | Elementary flow | 002403-88-5 |  |  | Mass
964ad991-7149-389c-963f-aac75e9847f4 | 4-Piperidinone, 2,2,6,6-tetramethyl- |  | Elementary flows/Emission to air/lower stratosphere + upper troposphere | 00.00.000 |  | Elementary flow | 000826-36-8 |  |  | Mass
0934c020-1916-3ea7-8b85-640cf9373792 | 4-Piperidinone, 2,2,6,6-tetramethyl- |  | Elementary flows/Emission to air/high population density | 00.00.000 |  | Elementary flow | 000826-36-8 |  |  | Mass
6e0945a5-fdb2-3c05-89a8-c7223f13cc97 | 4-Piperidinone, 2,2,6,6-tetramethyl- |  | Elementary flows/Emission to soil/industrial | 00.00.000 |  | Elementary flow | 000826-36-8 |  |  | Mass
7260a6f8-e23a-34e0-9b69-b9507113c1d3 | 4-Piperidinone, 2,2,6,6-tetramethyl- |  | Elementary flows/Emission to soil/agricultural | 00.00.000 |  | Elementary flow | 000826-36-8 |  |  | Mass
7838d713-61a7-3dd4-80dc-574c30aafad6 | 4-Piperidinone, 2,2,6,6-tetramethyl- |  | Elementary flows/Emission to soil/unspecified | 00.00.000 |  | Elementary flow | 000826-36-8 |  |  | Mass
85fbea90-2d4c-3a67-ad95-5d8e141259d8 | 4-Piperidinone, 2,2,6,6-tetramethyl- |  | Elementary flows/Emission to air/indoor | 00.00.000 |  | Elementary flow | 000826-36-8 |  |  | Mass
757cd2b3-4f08-31b0-8895-899bc460ed13 | 4-Piperidinone, 2,2,6,6-tetramethyl- |  | Elementary flows/Emission to air/low population density | 00.00.000 |  | Elementary flow | 000826-36-8 |  |  | Mass
2a007125-a935-3b25-b213-bc596a2874ec | 4-Piperidinone, 2,2,6,6-tetramethyl- |  | Elementary flows/Emission to air/unspecified | 00.00.000 |  | Elementary flow | 000826-36-8 |  |  | Mass
72e7cf47-90e2-37a3-9163-98783d33e915 | 4-Piperidinone, 2,2,6,6-tetramethyl- |  | Elementary flows/Emission to air/low population density, long-term | 00.00.000 |  | Elementary flow | 000826-36-8 |  |  | Mass
4302f4b3-779f-387f-80dc-0a1d5e5811e8 | 4-Piperidinone, 2,2,6,6-tetramethyl- |  | Elementary flows/Emission to water/ocean | 00.00.000 |  | Elementary flow | 000826-36-8 |  |  | Mass
b896b92d-bc64-3ae2-86e2-9887a9598385 | 4-Piperidinone, 2,2,6,6-tetramethyl- |  | Elementary flows/Emission to water/ground water, long-term | 00.00.000 |  | Elementary flow | 000826-36-8 |  |  | Mass
008919d9-d9bb-3072-9979-7e5848fc2d15 | 4-Piperidinone, 2,2,6,6-tetramethyl- |  | Elementary flows/Emission to water/river | 00.00.000 |  | Elementary flow | 000826-36-8 |  |  | Mass
d4c3611e-593d-398f-8848-ba9413a5f4d2 | 4-Piperidinone, 2,2,6,6-tetramethyl- |  | Elementary flows/Emission to water/unspecified | 00.00.000 |  | Elementary flow | 000826-36-8 |  |  | Mass
a3fa8f9e-d5d1-3810-8ed5-aaefca4cff4a | 4-Propylcyclohexanone |  | Elementary flows/Emission to air/unspecified | 00.00.000 |  | Elementary flow | 040649-36-3 |  |  | Mass
1a4bf95b-48bc-3bca-872d-58fbeb3d3342 | 4-Propylphenol |  | Elementary flows/Emission to air/lower stratosphere + upper troposphere | 00.00.000 |  | Elementary flow | 000645-56-7 |  |  | Mass
2fef7f5e-3aad-36ac-9ff1-ff646fb17bd6 | 4-Propylphenol |  | Elementary flows/Emission to air/high population density | 00.00.000 |  | Elementary flow | 000645-56-7 |  |  | Mass
819986df-04d9-3d9a-8274-7fcec55c82a3 | 4-Propylphenol |  | Elementary flows/Emission to soil/industrial | 00.00.000 |  | Elementary flow | 000645-56-7 |  |  | Mass
9c5764e8-111c-36f7-9b40-1d151a4e3979 | 4-Propylphenol |  | Elementary flows/Emission to soil/agricultural | 00.00.000 |  | Elementary flow | 000645-56-7 |  |  | Mass
593302d6-e250-45a3-bd6e-3e8624ad3f54 | 4-PROPYLPHENOL |  | Elementary flows/Emission to soil/unspecified | 00.00.000 |  | Elementary flow | 000645-56-7 |  |  | Mass
262a02c8-7d4f-3617-84b7-57e5ff02b610 | 4-Propylphenol |  | Elementary flows/Emission to air/indoor | 00.00.000 |  | Elementary flow | 000645-56-7 |  |  | Mass
1cfb9830-c7a4-389a-a16a-4e3c2b5caa92 | 4-Propylphenol |  | Elementary flows/Emission to air/low population density | 00.00.000 |  | Elementary flow | 000645-56-7 |  |  | Mass
72a9da94-e4bc-3e34-8197-e6f597a6b56f | 4-Propylphenol |  | Elementary flows/Emission to air/unspecified | 00.00.000 |  | Elementary flow | 000645-56-7 |  |  | Mass
eee42b19-fa21-3374-8b44-966f3f96e1a8 | 4-Propylphenol |  | Elementary flows/Emission to air/low population density, long-term | 00.00.000 |  | Elementary flow | 000645-56-7 |  |  | Mass
a74bc4c8-e580-31ee-8433-71a0baf9e6a7 | 4-Propylphenol |  | Elementary flows/Emission to water/ocean | 00.00.000 |  | Elementary flow | 000645-56-7 |  |  | Mass
2d34aec7-36f9-3bcd-b27f-dafa91c89194 | 4-Propylphenol |  | Elementary flows/Emission to water/ground water, long-term | 00.00.000 |  | Elementary flow | 000645-56-7 |  |  | Mass
0ac1936d-ba9c-3876-999c-f3bfc15d4fa3 | 4-Propylphenol |  | Elementary flows/Emission to water/river | 00.00.000 |  | Elementary flow | 000645-56-7 |  |  | Mass
30d88c5f-f548-3dc2-8514-2d20b4635e7f | 4-Propylphenol |  | Elementary flows/Emission to soil/forestry | 00.00.000 |  | Elementary flow | 000645-56-7 |  |  | Mass
4e1adb0e-6c21-36d5-a60a-7cbed94ccbe5 | 4-Propylphenol |  | Elementary flows/Emission to water/unspecified | 00.00.000 |  | Elementary flow | 000645-56-7 |  |  | Mass
98c22a3d-2063-3e5e-a32a-4b9afcdc1326 | 4-Pyridinealdoxime |  | Elementary flows/Emission to air/lower stratosphere + upper troposphere | 00.00.000 |  | Elementary flow | 000696-54-8 |  |  | Mass
6b714a97-d5de-3661-a74d-e7d162b9ea43 | 4-Pyridinealdoxime |  | Elementary flows/Emission to air/high population density | 00.00.000 |  | Elementary flow | 000696-54-8 |  |  | Mass
ddb29f45-edde-3ee8-9762-8401f50e0f07 | 4-Pyridinealdoxime |  | Elementary flows/Emission to soil/industrial | 00.00.000 |  | Elementary flow | 000696-54-8 |  |  | Mass
b05e534e-6c4b-3f75-b0fd-92fbceee16bf | 4-Pyridinealdoxime |  | Elementary flows/Emission to soil/agricultural | 00.00.000 |  | Elementary flow | 000696-54-8 |  |  | Mass
da3cbb32-b271-4aa9-a45d-1df2c55a95af | 4-PYRIDINEALDOXIME |  | Elementary flows/Emission to soil/unspecified | 00.00.000 |  | Elementary flow | 000696-54-8 |  |  | Mass
f48d0553-9f2c-3c07-8481-b87541bd721b | 4-Pyridinealdoxime |  | Elementary flows/Emission to air/indoor | 00.00.000 |  | Elementary flow | 000696-54-8 |  |  | Mass
d39e476d-8b68-346a-af92-e5b8ab8df59b | 4-Pyridinealdoxime |  | Elementary flows/Emission to air/low population density | 00.00.000 |  | Elementary flow | 000696-54-8 |  |  | Mass
ab7255c3-3bb2-3904-8fff-ad072e039bb3 | 4-Pyridinealdoxime |  | Elementary flows/Emission to air/unspecified | 00.00.000 |  | Elementary flow | 000696-54-8 |  |  | Mass
7a40a295-8daf-3749-9533-ae8d71682771 | 4-Pyridinealdoxime |  | Elementary flows/Emission to air/low population density, long-term | 00.00.000 |  | Elementary flow | 000696-54-8 |  |  | Mass
baa015af-e152-35cf-855d-6d05be92426e | 4-Pyridinealdoxime |  | Elementary flows/Emission to water/ocean | 00.00.000 |  | Elementary flow | 000696-54-8 |  |  | Mass
9a9baa06-8d5d-3055-8cac-f7d8ff07b9f5 | 4-Pyridinealdoxime |  | Elementary flows/Emission to water/ground water, long-term | 00.00.000 |  | Elementary flow | 000696-54-8 |  |  | Mass
c86217f8-0bd7-38ec-8451-d2c7ffec50bd | 4-Pyridinealdoxime |  | Elementary flows/Emission to water/river | 00.00.000 |  | Elementary flow | 000696-54-8 |  |  | Mass
cbaa4b29-af70-3c57-baf4-3e1f96d65d5d | 4-Pyridinealdoxime |  | Elementary flows/Emission to soil/forestry | 00.00.000 |  | Elementary flow | 000696-54-8 |  |  | Mass
cdfff4a5-a9e8-3888-9116-9fb74d7d1fa7 | 4-Pyridinealdoxime |  | Elementary flows/Emission to water/unspecified | 00.00.000 |  | Elementary flow | 000696-54-8 |  |  | Mass
55272c28-2c49-323d-8b82-f09e30479abc | 4-Pyridinemethanol |  | Elementary flows/Emission to air/lower stratosphere + upper troposphere | 00.00.000 |  | Elementary flow | 000586-95-8 |  |  | Mass
10e52e85-b599-3c32-84a6-e3eb886f3724 | 4-Pyridinemethanol |  | Elementary flows/Emission to air/high population density | 00.00.000 |  | Elementary flow | 000586-95-8 |  |  | Mass
5b86bc14-292b-3830-ba6e-e4c9cbe05111 | 4-Pyridinemethanol |  | Elementary flows/Emission to soil/industrial | 00.00.000 |  | Elementary flow | 000586-95-8 |  |  | Mass
8667bb68-c8e8-30d1-b9b6-7a32980317ad | 4-Pyridinemethanol |  | Elementary flows/Emission to soil/agricultural | 00.00.000 |  | Elementary flow | 000586-95-8 |  |  | Mass
7759a462-f7bc-4f43-b314-997fa2f2379a | 4-PYRIDINEMETHANOL |  | Elementary flows/Emission to soil/unspecified | 00.00.000 |  | Elementary flow | 000586-95-8 |  |  | Mass
734d3b81-92e6-3aee-ae5a-cb2cf098b02c | 4-Pyridinemethanol |  | Elementary flows/Emission to air/indoor | 00.00.000 |  | Elementary flow | 000586-95-8 |  |  | Mass
d32f3157-4424-3480-8c00-ef5ddbd8cb36 | 4-Pyridinemethanol |  | Elementary flows/Emission to air/low population density | 00.00.000 |  | Elementary flow | 000586-95-8 |  |  | Mass
0f2c08ba-6680-3a3d-843f-4e06695fcec8 | 4-Pyridinemethanol |  | Elementary flows/Emission to air/unspecified | 00.00.000 |  | Elementary flow | 000586-95-8 |  |  | Mass
534371d9-6d13-3871-8be8-72ce418e584a | 4-Pyridinemethanol |  | Elementary flows/Emission to air/low population density, long-term | 00.00.000 |  | Elementary flow | 000586-95-8 |  |  | Mass
3c91f0d1-6a64-37e6-9425-6fb8fa3a269b | 4-Pyridinemethanol |  | Elementary flows/Emission to water/ocean | 00.00.000 |  | Elementary flow | 000586-95-8 |  |  | Mass
20efd13c-af26-3b01-b883-e241eb2543ab | 4-Pyridinemethanol |  | Elementary flows/Emission to water/ground water, long-term | 00.00.000 |  | Elementary flow | 000586-95-8 |  |  | Mass
e930c912-f181-365e-89fe-4d83647895a5 | 4-Pyridinemethanol |  | Elementary flows/Emission to water/river | 00.00.000 |  | Elementary flow | 000586-95-8 |  |  | Mass
a8abd957-09d9-3532-904e-f66dce97d7db | 4-Pyridinemethanol |  | Elementary flows/Emission to soil/forestry | 00.00.000 |  | Elementary flow | 000586-95-8 |  |  | Mass
66670785-62a1-3a13-8544-148c9890261e | 4-Pyridinemethanol |  | Elementary flows/Emission to water/unspecified | 00.00.000 |  | Elementary flow | 000586-95-8 |  |  | Mass
203c58a9-37d7-3527-ae67-03fa69167aa2 | 4-Tert-butylbenzamide |  | Elementary flows/Emission to air/lower stratosphere + upper troposphere | 00.00.000 |  | Elementary flow | 056108-12-4 |  |  | Mass
6f61214f-8d71-3254-acb0-8ab25738d849 | 4-Tert-butylbenzamide |  | Elementary flows/Emission to air/high population density | 00.00.000 |  | Elementary flow | 056108-12-4 |  |  | Mass
b9e46294-04f8-3bcb-8bda-83607529b3c5 | 4-Tert-butylbenzamide |  | Elementary flows/Emission to soil/industrial | 00.00.000 |  | Elementary flow | 056108-12-4 |  |  | Mass
d4a96ddc-db69-3616-b698-774e0e0888d9 | 4-Tert-butylbenzamide |  | Elementary flows/Emission to soil/agricultural | 00.00.000 |  | Elementary flow | 056108-12-4 |  |  | Mass
9f5b0b5e-dde6-41d6-8c7c-3d746e7e11e8 | 4-TERT-BUTYLBENZAMIDE |  | Elementary flows/Emission to soil/unspecified | 00.00.000 |  | Elementary flow | 056108-12-4 |  |  | Mass
f4af4b66-7751-3242-894b-c7b37e417dbb | 4-Tert-butylbenzamide |  | Elementary flows/Emission to air/indoor | 00.00.000 |  | Elementary flow | 056108-12-4 |  |  | Mass
6943e9f5-55cf-3e90-8c5c-b26bd0b7637f | 4-Tert-butylbenzamide |  | Elementary flows/Emission to air/low population density | 00.00.000 |  | Elementary flow | 056108-12-4 |  |  | Mass
0a83b38d-75ac-3f38-8524-a9b5d390f23f | 4-Tert-butylbenzamide |  | Elementary flows/Emission to air/unspecified | 00.00.000 |  | Elementary flow | 056108-12-4 |  |  | Mass
de869d06-86b6-3041-b0fe-7376696d89cb | 4-Tert-butylbenzamide |  | Elementary flows/Emission to air/low population density, long-term | 00.00.000 |  | Elementary flow | 056108-12-4 |  |  | Mass
760ebb34-be12-3756-9a33-430df7725de1 | 4-Tert-butylbenzamide |  | Elementary flows/Emission to water/ocean | 00.00.000 |  | Elementary flow | 056108-12-4 |  |  | Mass
9abfb973-fe8d-3e4a-b8e7-70f04a110675 | 4-Tert-butylbenzamide |  | Elementary flows/Emission to water/ground water, long-term | 00.00.000 |  | Elementary flow | 056108-12-4 |  |  | Mass
e07d7fcb-58bf-30e1-9871-f71c616e4e07 | 4-Tert-butylbenzamide |  | Elementary flows/Emission to water/river | 00.00.000 |  | Elementary flow | 056108-12-4 |  |  | Mass
a44479a4-53ef-3525-8dd0-863c738553c4 | 4-Tert-butylbenzamide |  | Elementary flows/Emission to soil/forestry | 00.00.000 |  | Elementary flow | 056108-12-4 |  |  | Mass
f42f5440-d4ff-3238-bbd0-77a65f7ac83e | 4-Tert-butylbenzamide |  | Elementary flows/Emission to water/unspecified | 00.00.000 |  | Elementary flow | 056108-12-4 |  |  | Mass
7198ff63-0ac7-34ff-9a2e-c5d7ae7d25af | 4-Tert-butylbenzyl alcohol |  | Elementary flows/Emission to air/lower stratosphere + upper troposphere | 00.00.000 |  | Elementary flow | 000877-65-6 |  |  | Mass
7c27c79f-48a5-38ec-a647-722d09094f86 | 4-Tert-butylbenzyl alcohol |  | Elementary flows/Emission to air/high population density | 00.00.000 |  | Elementary flow | 000877-65-6 |  |  | Mass
fa648352-f07b-3761-8d0e-1fa40188505f | 4-Tert-butylbenzyl alcohol |  | Elementary flows/Emission to soil/industrial | 00.00.000 |  | Elementary flow | 000877-65-6 |  |  | Mass
6bdae9e7-8b7d-3384-bdc3-9b17a9218159 | 4-Tert-butylbenzyl alcohol |  | Elementary flows/Emission to soil/agricultural | 00.00.000 |  | Elementary flow | 000877-65-6 |  |  | Mass
86bfb7ec-bbfc-4f71-a5a3-3013dc4099ae | 4-TERT-BUTYLBENZYL ALCOHOL |  | Elementary flows/Emission to soil/unspecified | 00.00.000 |  | Elementary flow | 000877-65-6 |  |  | Mass
c33148b5-386a-3b7a-a03a-13fa08d0141c | 4-Tert-butylbenzyl alcohol |  | Elementary flows/Emission to air/indoor | 00.00.000 |  | Elementary flow | 000877-65-6 |  |  | Mass
28b4204a-cf6c-38e8-bcca-9270b596a013 | 4-Tert-butylbenzyl alcohol |  | Elementary flows/Emission to air/low population density | 00.00.000 |  | Elementary flow | 000877-65-6 |  |  | Mass
5f441d70-896f-3fe6-9a3a-715e290bd4a7 | 4-Tert-butylbenzyl alcohol |  | Elementary flows/Emission to air/unspecified | 00.00.000 |  | Elementary flow | 000877-65-6 |  |  | Mass
7a739a56-8bcb-35fa-91fc-e29c7aa04857 | 4-Tert-butylbenzyl alcohol |  | Elementary flows/Emission to air/low population density, long-term | 00.00.000 |  | Elementary flow | 000877-65-6 |  |  | Mass
64f61f85-1582-3b8e-a239-511957ab41a0 | 4-Tert-butylbenzyl alcohol |  | Elementary flows/Emission to water/ocean | 00.00.000 |  | Elementary flow | 000877-65-6 |  |  | Mass
7c1df0e7-3f7f-3de2-939f-0b5e3c96b2c4 | 4-Tert-butylbenzyl alcohol |  | Elementary flows/Emission to water/ground water, long-term | 00.00.000 |  | Elementary flow | 000877-65-6 |  |  | Mass
b555a87b-d98e-3507-9541-d35529c64ac6 | 4-Tert-butylbenzyl alcohol |  | Elementary flows/Emission to water/river | 00.00.000 |  | Elementary flow | 000877-65-6 |  |  | Mass
30a3a166-2f03-3c90-a8e0-e5509bd399cb | 4-Tert-butylbenzyl alcohol |  | Elementary flows/Emission to soil/forestry | 00.00.000 |  | Elementary flow | 000877-65-6 |  |  | Mass
84518549-1efe-30b3-875d-8539f2afed20 | 4-Tert-butylbenzyl alcohol |  | Elementary flows/Emission to water/unspecified | 00.00.000 |  | Elementary flow | 000877-65-6 |  |  | Mass
66745f89-937e-4728-bcc2-308d126007ce | 4-Vinylcyclohexene |  | Elementary flows/Emission to air/lower stratosphere + upper troposphere | 00.00.000 |  | Elementary flow | 000100-40-3 |  |  | Mass
b1f5bee7-2c9f-4851-9705-f0085216f371 | 4-Vinylcyclohexene |  | Elementary flows/Emission to water/river, long-term | 00.00.000 |  | Elementary flow | 000100-40-3 |  |  | Mass
bdb00baf-0ba7-43e4-8ce3-f1009a0a2517 | 4-Vinylcyclohexene |  | Elementary flows/Emission to air/high population density | 00.00.000 |  | Elementary flow | 000100-40-3 |  |  | Mass
89948772-6faa-48fd-8bed-90e0405cc32e | 4-Vinylcyclohexene |  | Elementary flows/Emission to soil/industrial | 00.00.000 |  | Elementary flow | 000100-40-3 |  |  | Mass
d68b0f0d-dae8-4370-92bb-a0650c015d6b | 4-Vinylcyclohexene |  | Elementary flows/Emission to water/lake | 00.00.000 |  | Elementary flow | 000100-40-3 |  |  | Mass
3e726601-169f-4f23-8b39-68787090a787 | 4-Vinylcyclohexene |  | Elementary flows/Emission to soil/agricultural | 00.00.000 |  | Elementary flow | 000100-40-3 |  |  | Mass
48167c51-efee-4ec1-b724-b81457e17003 | 4-Vinylcyclohexene |  | Elementary flows/Emission to water/fresh water, long-term | 00.00.000 |  | Elementary flow | 000100-40-3 |  |  | Mass
638445d3-bbfc-4a40-ae90-f03f011cf9d2 | 4-Vinylcyclohexene |  | Elementary flows/Emission to soil/unspecified | 00.00.000 |  | Elementary flow | 000100-40-3 |  |  | Mass
632f7f57-a5a7-4ecd-a55a-fd7638c8d5ee | 4-Vinylcyclohexene |  | Elementary flows/Emission to air/low population density | 00.00.000 |  | Elementary flow | 000100-40-3 |  |  | Mass
8682bdb1-c1c5-4b4c-a3ab-1826842f1f90 | 4-Vinylcyclohexene |  | Elementary flows/Emission to air/unspecified | 00.00.000 |  | Elementary flow | 000100-40-3 |  |  | Mass
444b6f11-1318-4d3b-938a-2c9a8ee68aba | 4-Vinylcyclohexene |  | Elementary flows/Emission to water/fresh water | 00.00.000 |  | Elementary flow | 000100-40-3 |  |  | Mass
8d775e66-4eb4-4f96-8226-35787720b607 | 4-Vinylcyclohexene |  | Elementary flows/Emission to water/fossil- | 00.00.000 |  | Elementary flow | 000100-40-3 |  |  | Mass
b046f346-f2dc-4218-9083-5bd819c59173 | 4-Vinylcyclohexene |  | Elementary flows/Emission to air/low population density, long-term | 00.00.000 |  | Elementary flow | 000100-40-3 |  |  | Mass
ea7c760b-b9ec-4848-9e7a-e9a63998d1a6 | 4-Vinylcyclohexene |  | Elementary flows/Emission to water/ocean | 00.00.000 |  | Elementary flow | 000100-40-3 |  |  | Mass
b53bd1a5-04fd-4bd6-9bfb-24d9788cc370 | 4-Vinylcyclohexene |  | Elementary flows/Emission to water/ground water, long-term | 00.00.000 |  | Elementary flow | 000100-40-3 |  |  | Mass
9f51bc03-f25b-42d1-99a6-ee63338811e8 | 4-Vinylcyclohexene |  | Elementary flows/Emission to water/river | 00.00.000 |  | Elementary flow | 000100-40-3 |  |  | Mass
49f98f10-59f4-4559-94a2-004197c79386 | 4-Vinylcyclohexene |  | Elementary flows/Emission to soil/forestry | 00.00.000 |  | Elementary flow | 000100-40-3 |  |  | Mass
9e7c3801-88eb-42cd-8a7c-a61bf4037c5b | 4-Vinylcyclohexene |  | Elementary flows/Emission to water/unspecified | 00.00.000 |  | Elementary flow | 000100-40-3 |  |  | Mass
ac34023b-b8a8-4354-b5ae-74eb4082adf5 | 4-Vinylcyclohexene |  | Elementary flows/Emission to water/ground water | 00.00.000 |  | Elementary flow | 000100-40-3 |  |  | Mass
d7fb89f0-7d2e-3a24-8aa9-4d27b8f21de5 | 4-Vinylpyridine |  | Elementary flows/Emission to air/lower stratosphere + upper troposphere | 00.00.000 |  | Elementary flow | 000100-43-6 |  |  | Mass
3ba7c921-952a-3949-9970-7931d9a88964 | 4-Vinylpyridine |  | Elementary flows/Emission to air/high population density | 00.00.000 |  | Elementary flow | 000100-43-6 |  |  | Mass
70c3822b-74a3-3210-9fe5-3a883dad4099 | 4-Vinylpyridine |  | Elementary flows/Emission to soil/industrial | 00.00.000 |  | Elementary flow | 000100-43-6 |  |  | Mass
cdc47ee8-c629-3b14-903e-fab38b4c039f | 4-Vinylpyridine |  | Elementary flows/Emission to soil/agricultural | 00.00.000 |  | Elementary flow | 000100-43-6 |  |  | Mass
1886fcf1-9e30-4ef1-876f-4c5e4b9a38c9 | 4-VINYLPYRIDINE |  | Elementary flows/Emission to soil/unspecified | 00.00.000 |  | Elementary flow | 000100-43-6 |  |  | Mass
91acfc66-71da-3d67-940e-8b02a69ca68a | 4-Vinylpyridine |  | Elementary flows/Emission to air/indoor | 00.00.000 |  | Elementary flow | 000100-43-6 |  |  | Mass
09e2de1f-7719-32e4-9be6-d867fe50cf23 | 4-Vinylpyridine |  | Elementary flows/Emission to air/low population density | 00.00.000 |  | Elementary flow | 000100-43-6 |  |  | Mass
b0e7ab6c-1262-3494-a9ab-0479dbdf8bf1 | 4-Vinylpyridine |  | Elementary flows/Emission to air/unspecified | 00.00.000 |  | Elementary flow | 000100-43-6 |  |  | Mass
61ef2acf-8140-3aa2-bccc-cac45edd993b | 4-Vinylpyridine |  | Elementary flows/Emission to air/low population density, long-term | 00.00.000 |  | Elementary flow | 000100-43-6 |  |  | Mass
9b2ab73d-1d4f-37df-a3c2-66c0f920eabe | 4-Vinylpyridine |  | Elementary flows/Emission to water/ocean | 00.00.000 |  | Elementary flow | 000100-43-6 |  |  | Mass
61370f55-2884-3c5f-a6e1-531d80ac52bf | 4-Vinylpyridine |  | Elementary flows/Emission to water/ground water, long-term | 00.00.000 |  | Elementary flow | 000100-43-6 |  |  | Mass
b92cf198-0feb-3b62-928f-7d6e340d093d | 4-Vinylpyridine |  | Elementary flows/Emission to water/river | 00.00.000 |  | Elementary flow | 000100-43-6 |  |  | Mass
f65fe340-3293-3fd8-9382-bae248c11606 | 4-Vinylpyridine |  | Elementary flows/Emission to soil/forestry | 00.00.000 |  | Elementary flow | 000100-43-6 |  |  | Mass
e1f0209f-6c85-3de9-a36f-a6ca590dcb30 | 4-Vinylpyridine |  | Elementary flows/Emission to water/unspecified | 00.00.000 |  | Elementary flow | 000100-43-6 |  |  | Mass
29968ee4-3585-31e3-ac10-171aa0c80201 | 4h-pyran-4-one, 5-hydroxy-2-(hydroxymethyl)- |  | Elementary flows/Emission to air/lower stratosphere + upper troposphere | 00.00.000 |  | Elementary flow | 000501-30-4 |  |  | Mass
71a19482-41b2-3126-ba80-4bef1daafc64 | 4h-pyran-4-one, 5-hydroxy-2-(hydroxymethyl)- |  | Elementary flows/Emission to air/high population density | 00.00.000 |  | Elementary flow | 000501-30-4 |  |  | Mass
783d48ca-9598-394c-a7e7-7f92b9bd4882 | 4h-pyran-4-one, 5-hydroxy-2-(hydroxymethyl)- |  | Elementary flows/Emission to soil/industrial | 00.00.000 |  | Elementary flow | 000501-30-4 |  |  | Mass
9277bb91-8063-33ca-882e-3143f4da0bd2 | 4h-pyran-4-one, 5-hydroxy-2-(hydroxymethyl)- |  | Elementary flows/Emission to soil/agricultural | 00.00.000 |  | Elementary flow | 000501-30-4 |  |  | Mass
e5495e86-5ea8-3809-831d-c72fa7df0cb1 | 4h-pyran-4-one, 5-hydroxy-2-(hydroxymethyl)- |  | Elementary flows/Emission to soil/unspecified | 00.00.000 |  | Elementary flow | 000501-30-4 |  |  | Mass
392e6fdc-7997-3430-b968-0470ae3371aa | 4h-pyran-4-one, 5-hydroxy-2-(hydroxymethyl)- |  | Elementary flows/Emission to air/indoor | 00.00.000 |  | Elementary flow | 000501-30-4 |  |  | Mass
93b8e5df-0437-38eb-99ec-f4f3f7391b7f | 4h-pyran-4-one, 5-hydroxy-2-(hydroxymethyl)- |  | Elementary flows/Emission to air/low population density | 00.00.000 |  | Elementary flow | 000501-30-4 |  |  | Mass
b914785a-4401-3b09-9052-95de15d4c4ea | 4h-pyran-4-one, 5-hydroxy-2-(hydroxymethyl)- |  | Elementary flows/Emission to air/unspecified | 00.00.000 |  | Elementary flow | 000501-30-4 |  |  | Mass
db4222a1-fbde-38cc-9ac4-50803770e4b9 | 4h-pyran-4-one, 5-hydroxy-2-(hydroxymethyl)- |  | Elementary flows/Emission to air/low population density, long-term | 00.00.000 |  | Elementary flow | 000501-30-4 |  |  | Mass
e85bccd8-3e0a-3753-8adf-e98cc186ad85 | 4h-pyran-4-one, 5-hydroxy-2-(hydroxymethyl)- |  | Elementary flows/Emission to water/ocean | 00.00.000 |  | Elementary flow | 000501-30-4 |  |  | Mass
119267f4-7f5f-3665-bcef-951dfa5a4b65 | 4h-pyran-4-one, 5-hydroxy-2-(hydroxymethyl)- |  | Elementary flows/Emission to water/ground water, long-term | 00.00.000 |  | Elementary flow | 000501-30-4 |  |  | Mass
027080f5-067d-3afc-905e-61dd0f815e24 | 4h-pyran-4-one, 5-hydroxy-2-(hydroxymethyl)- |  | Elementary flows/Emission to water/river | 00.00.000 |  | Elementary flow | 000501-30-4 |  |  | Mass
28a19ef2-d86a-33a3-80ff-e64fb2ede4c9 | 4h-pyran-4-one, 5-hydroxy-2-(hydroxymethyl)- |  | Elementary flows/Emission to water/unspecified | 00.00.000 |  | Elementary flow | 000501-30-4 |  |  | Mass
59d2979c-615e-3ff6-a8ed-9fac341f6178 | 5,5-Dimethyl-1,3-cyclohexanedione |  | Elementary flows/Emission to air/lower stratosphere + upper troposphere | 00.00.000 |  | Elementary flow | 000126-81-8 |  |  | Mass
26b704dd-6fbc-30e0-8838-0768fe6e897f | 5,5-Dimethyl-1,3-cyclohexanedione |  | Elementary flows/Emission to air/high population density | 00.00.000 |  | Elementary flow | 000126-81-8 |  |  | Mass
777e6e1b-d38d-307c-921e-2da2105c8c75 | 5,5-Dimethyl-1,3-cyclohexanedione |  | Elementary flows/Emission to soil/industrial | 00.00.000 |  | Elementary flow | 000126-81-8 |  |  | Mass
a879e8bf-b473-3caf-a3d3-8dd6f0f86a4b | 5,5-Dimethyl-1,3-cyclohexanedione |  | Elementary flows/Emission to soil/agricultural | 00.00.000 |  | Elementary flow | 000126-81-8 |  |  | Mass
52b6501f-3e75-4cbd-b414-d886149614e6 | 5,5-DIMETHYL-1,3-CYCLOHEXANEDIONE |  | Elementary flows/Emission to soil/unspecified | 00.00.000 |  | Elementary flow | 000126-81-8 |  |  | Mass
55951b81-a877-38a5-b000-30efc985c54d | 5,5-Dimethyl-1,3-cyclohexanedione |  | Elementary flows/Emission to air/indoor | 00.00.000 |  | Elementary flow | 000126-81-8 |  |  | Mass
ff7edd31-8287-32cd-a641-e339834b7fe8 | 5,5-Dimethyl-1,3-cyclohexanedione |  | Elementary flows/Emission to air/low population density | 00.00.000 |  | Elementary flow | 000126-81-8 |  |  | Mass
53c54419-8365-36da-aa17-6b526d7f7030 | 5,5-Dimethyl-1,3-cyclohexanedione |  | Elementary flows/Emission to air/unspecified | 00.00.000 |  | Elementary flow | 000126-81-8 |  |  | Mass
101932e1-f2b6-3ea9-8a08-d2b53d308d84 | 5,5-Dimethyl-1,3-cyclohexanedione |  | Elementary flows/Emission to air/low population density, long-term | 00.00.000 |  | Elementary flow | 000126-81-8 |  |  | Mass
799d6b74-69d0-3c31-878f-a2849c4e5263 | 5,5-Dimethyl-1,3-cyclohexanedione |  | Elementary flows/Emission to water/ocean | 00.00.000 |  | Elementary flow | 000126-81-8 |  |  | Mass
46e4251e-8e47-385f-8f51-a3e6354d8445 | 5,5-Dimethyl-1,3-cyclohexanedione |  | Elementary flows/Emission to water/ground water, long-term | 00.00.000 |  | Elementary flow | 000126-81-8 |  |  | Mass
aaf11c64-7ad4-3d09-99e5-1b05b6e5ade2 | 5,5-Dimethyl-1,3-cyclohexanedione |  | Elementary flows/Emission to water/river | 00.00.000 |  | Elementary flow | 000126-81-8 |  |  | Mass
4491e8c8-746a-340f-8efd-fa65700a1b1a | 5,5-Dimethyl-1,3-cyclohexanedione |  | Elementary flows/Emission to soil/forestry | 00.00.000 |  | Elementary flow | 000126-81-8 |  |  | Mass
c16811ec-737e-3f16-8a2c-9c8b8ee5f018 | 5,5-Dimethyl-1,3-cyclohexanedione |  | Elementary flows/Emission to water/unspecified | 00.00.000 |  | Elementary flow | 000126-81-8 |  |  | Mass
ac914116-1709-345f-8b8f-d54521a5f70c | 5-Aminoindole |  | Elementary flows/Emission to air/lower stratosphere + upper troposphere | 00.00.000 |  | Elementary flow | 005192-03-0 |  |  | Mass
a709e022-54fe-3a61-bbbf-999ca16a79a6 | 5-Aminoindole |  | Elementary flows/Emission to air/high population density | 00.00.000 |  | Elementary flow | 005192-03-0 |  |  | Mass
77e5f6c3-d610-3625-b163-0478ee5012d9 | 5-Aminoindole |  | Elementary flows/Emission to soil/industrial | 00.00.000 |  | Elementary flow | 005192-03-0 |  |  | Mass
b1eb5f80-0995-3944-bba6-c9e6d5fe585c | 5-Aminoindole |  | Elementary flows/Emission to soil/agricultural | 00.00.000 |  | Elementary flow | 005192-03-0 |  |  | Mass
46826317-4a14-479a-80f0-b80b08766389 | 5-AMINOINDOLE |  | Elementary flows/Emission to soil/unspecified | 00.00.000 |  | Elementary flow | 005192-03-0 |  |  | Mass
3b83fe74-b81a-3b5c-a892-a38cc194b764 | 5-Aminoindole |  | Elementary flows/Emission to air/indoor | 00.00.000 |  | Elementary flow | 005192-03-0 |  |  | Mass
109a298f-f460-3d3a-97ad-2f79da597d2a | 5-Aminoindole |  | Elementary flows/Emission to air/low population density | 00.00.000 |  | Elementary flow | 005192-03-0 |  |  | Mass
a4e3d35f-da3f-3ced-bd98-e459b701aa83 | 5-Aminoindole |  | Elementary flows/Emission to air/unspecified | 00.00.000 |  | Elementary flow | 005192-03-0 |  |  | Mass
eecb4e61-b493-33a5-819a-421acfc9bdde | 5-Aminoindole |  | Elementary flows/Emission to air/low population density, long-term | 00.00.000 |  | Elementary flow | 005192-03-0 |  |  | Mass
44df9627-0287-3edb-b594-cba525b4f289 | 5-Aminoindole |  | Elementary flows/Emission to water/ocean | 00.00.000 |  | Elementary flow | 005192-03-0 |  |  | Mass
7204cd64-db76-35cd-8f7d-b22f62fd2793 | 5-Aminoindole |  | Elementary flows/Emission to water/ground water, long-term | 00.00.000 |  | Elementary flow | 005192-03-0 |  |  | Mass
ea05bf53-2f6a-3a19-8c29-d2b9d6260e89 | 5-Aminoindole |  | Elementary flows/Emission to water/river | 00.00.000 |  | Elementary flow | 005192-03-0 |  |  | Mass
4dde3941-232e-3021-a21c-de3664852e25 | 5-Aminoindole |  | Elementary flows/Emission to soil/forestry | 00.00.000 |  | Elementary flow | 005192-03-0 |  |  | Mass
86dfe616-d491-3d6e-a2b3-08ef2d58ad78 | 5-Aminoindole |  | Elementary flows/Emission to water/unspecified | 00.00.000 |  | Elementary flow | 005192-03-0 |  |  | Mass
1981bc82-e12e-3782-aeed-5163521ef7ee | 5-Aminoquinoline |  | Elementary flows/Emission to air/lower stratosphere + upper troposphere | 00.00.000 |  | Elementary flow | 000611-34-7 |  |  | Mass
f8f6a814-fcf2-31be-b5da-1bbec26d38fa | 5-Aminoquinoline |  | Elementary flows/Emission to air/high population density | 00.00.000 |  | Elementary flow | 000611-34-7 |  |  | Mass
bbeca573-33d7-37b8-9eaf-e675ac153bc4 | 5-Aminoquinoline |  | Elementary flows/Emission to soil/industrial | 00.00.000 |  | Elementary flow | 000611-34-7 |  |  | Mass
c16287bf-1c98-3f04-9ac6-90715a12f7e5 | 5-Aminoquinoline |  | Elementary flows/Emission to soil/agricultural | 00.00.000 |  | Elementary flow | 000611-34-7 |  |  | Mass
14ecf6d4-fc91-4737-8610-f7ba54c5ea79 | 5-AMINOQUINOLINE |  | Elementary flows/Emission to soil/unspecified | 00.00.000 |  | Elementary flow | 000611-34-7 |  |  | Mass
4381c95e-65df-37b5-816a-846c6f4405d4 | 5-Aminoquinoline |  | Elementary flows/Emission to air/indoor | 00.00.000 |  | Elementary flow | 000611-34-7 |  |  | Mass
9cf9ddd4-f365-3557-b999-8ceb2b773054 | 5-Aminoquinoline |  | Elementary flows/Emission to air/low population density | 00.00.000 |  | Elementary flow | 000611-34-7 |  |  | Mass
79a32329-779b-3945-b676-2e70372aa643 | 5-Aminoquinoline |  | Elementary flows/Emission to air/unspecified | 00.00.000 |  | Elementary flow | 000611-34-7 |  |  | Mass
714df834-1103-3ecd-b70f-6de97133adf2 | 5-Aminoquinoline |  | Elementary flows/Emission to air/low population density, long-term | 00.00.000 |  | Elementary flow | 000611-34-7 |  |  | Mass
2ed267b0-ac3a-3802-9272-cbfb5256e5ba | 5-Aminoquinoline |  | Elementary flows/Emission to water/ocean | 00.00.000 |  | Elementary flow | 000611-34-7 |  |  | Mass
daa70c60-6d7d-3778-8254-e2918959edee | 5-Aminoquinoline |  | Elementary flows/Emission to water/ground water, long-term | 00.00.000 |  | Elementary flow | 000611-34-7 |  |  | Mass
5eec9328-24cb-3228-9fa8-23c0f923585d | 5-Aminoquinoline |  | Elementary flows/Emission to water/river | 00.00.000 |  | Elementary flow | 000611-34-7 |  |  | Mass
ab77cbb0-15ab-31e9-8178-8258764d23f1 | 5-Aminoquinoline |  | Elementary flows/Emission to soil/forestry | 00.00.000 |  | Elementary flow | 000611-34-7 |  |  | Mass
19ce83a1-423e-3efb-b6d9-d6ae8a0d411d | 5-Aminoquinoline |  | Elementary flows/Emission to water/unspecified | 00.00.000 |  | Elementary flow | 000611-34-7 |  |  | Mass
b67c3a38-9838-3b1e-98be-0ecf28e680c8 | 5-Azacytidine |  | Elementary flows/Emission to air/lower stratosphere + upper troposphere | 00.00.000 |  | Elementary flow | 000320-67-2 |  |  | Mass
e565d781-193b-38ff-9db9-fd14b9e22b11 | 5-Azacytidine |  | Elementary flows/Emission to soil/industrial | 00.00.000 |  | Elementary flow | 000320-67-2 |  |  | Mass
d654c190-83ee-3ec9-b85c-cf4ab32f2cd7 | 5-Azacytidine |  | Elementary flows/Emission to soil/agricultural | 00.00.000 |  | Elementary flow | 000320-67-2 |  |  | Mass
69c32bdf-8550-3ad5-b5c3-1e6b99f89e8d | 5-Azacytidine |  | Elementary flows/Emission to soil/unspecified | 00.00.000 |  | Elementary flow | 000320-67-2 |  |  | Mass
7ab590f3-ddab-3c3e-8335-3cd6d97cc203 | 5-Azacytidine |  | Elementary flows/Emission to air/low population density | 00.00.000 |  | Elementary flow | 000320-67-2 |  |  | Mass
d491c93b-f861-3545-91c6-cd3019c5f55c | 5-Azacytidine |  | Elementary flows/Emission to air/unspecified | 00.00.000 |  | Elementary flow | 000320-67-2 |  |  | Mass
363a9c4b-c653-31c9-9c5d-8728e7240890 | 5-Azacytidine |  | Elementary flows/Emission to air/low population density, long-term | 00.00.000 |  | Elementary flow | 000320-67-2 |  |  | Mass
c7ec86df-8e7d-30ac-b09b-72c1605d6f32 | 5-Azacytidine |  | Elementary flows/Emission to water/ocean | 00.00.000 |  | Elementary flow | 000320-67-2 |  |  | Mass
e4bdb1b2-b578-362a-9074-726d5863e064 | 5-Azacytidine |  | Elementary flows/Emission to water/ground water, long-term | 00.00.000 |  | Elementary flow | 000320-67-2 |  |  | Mass
cac2e7b0-5502-3976-8141-5db03b816343 | 5-Azacytidine |  | Elementary flows/Emission to soil/forestry | 00.00.000 |  | Elementary flow | 000320-67-2 |  |  | Mass
64de4aa7-3b78-3728-b8dd-963d8f41579d | 5-Azacytidine |  | Elementary flows/Emission to water/unspecified | 00.00.000 |  | Elementary flow | 000320-67-2 |  |  | Mass
700d57da-4cad-3414-9aae-b04e6b78bb42 | 5-Azacytidine |  | Elementary flows/Emission to water/ground water | 00.00.000 |  | Elementary flow | 000320-67-2 |  |  | Mass
5d0a61ec-31d7-329a-a0e5-ce253ff9e02b | 5-Chloro-2-(2,4-dichlorophenoxy)phenol |  | Elementary flows/Emission to air/lower stratosphere + upper troposphere | 00.00.000 |  | Elementary flow | 003380-34-5 |  |  | Mass
f60eed5e-f2dc-3f12-91dd-9b8411fca87e | 5-Chloro-2-(2,4-dichlorophenoxy)phenol |  | Elementary flows/Emission to air/high population density | 00.00.000 |  | Elementary flow | 003380-34-5 |  |  | Mass
59280d39-0def-3d24-b16b-735ba82f7d1b | 5-Chloro-2-(2,4-dichlorophenoxy)phenol |  | Elementary flows/Emission to soil/industrial | 00.00.000 |  | Elementary flow | 003380-34-5 |  |  | Mass
8e209be6-a083-3235-8a2c-4ecf2d12abad | 5-Chloro-2-(2,4-dichlorophenoxy)phenol |  | Elementary flows/Emission to soil/agricultural | 00.00.000 |  | Elementary flow | 003380-34-5 |  |  | Mass
de177585-1f45-43ce-b821-71037268cd4c | 5-CHLORO-2-(2,4-DICHLOROPHENOXY)PHENOL |  | Elementary flows/Emission to soil/unspecified | 00.00.000 |  | Elementary flow | 003380-34-5 |  |  | Mass
22007d49-e56b-3c1d-95ee-299ef01a7a7e | 5-Chloro-2-(2,4-dichlorophenoxy)phenol |  | Elementary flows/Emission to air/indoor | 00.00.000 |  | Elementary flow | 003380-34-5 |  |  | Mass
51eb5553-c49f-35a2-8cda-050358b75699 | 5-Chloro-2-(2,4-dichlorophenoxy)phenol |  | Elementary flows/Emission to air/low population density | 00.00.000 |  | Elementary flow | 003380-34-5 |  |  | Mass
21fe9998-561c-3ba7-8d09-f43b81ae339d | 5-Chloro-2-(2,4-dichlorophenoxy)phenol |  | Elementary flows/Emission to air/unspecified | 00.00.000 |  | Elementary flow | 003380-34-5 |  |  | Mass
1d0519af-55fe-3197-886b-4c47a5e25249 | 5-Chloro-2-(2,4-dichlorophenoxy)phenol |  | Elementary flows/Emission to air/low population density, long-term | 00.00.000 |  | Elementary flow | 003380-34-5 |  |  | Mass
5f8c66cf-c197-3fe5-bdab-46d4887f36df | 5-Chloro-2-(2,4-dichlorophenoxy)phenol |  | Elementary flows/Emission to water/ocean | 00.00.000 |  | Elementary flow | 003380-34-5 |  |  | Mass
063ce890-f938-3e16-957b-38052fd0f063 | 5-Chloro-2-(2,4-dichlorophenoxy)phenol |  | Elementary flows/Emission to water/ground water, long-term | 00.00.000 |  | Elementary flow | 003380-34-5 |  |  | Mass
d7eb976f-8e5c-3cc2-b5e4-485a818ea6c9 | 5-Chloro-2-(2,4-dichlorophenoxy)phenol |  | Elementary flows/Emission to water/river | 00.00.000 |  | Elementary flow | 003380-34-5 |  |  | Mass
26eef5c3-7fb4-3695-9d0e-903b48d6ae91 | 5-Chloro-2-(2,4-dichlorophenoxy)phenol |  | Elementary flows/Emission to soil/forestry | 00.00.000 |  | Elementary flow | 003380-34-5 |  |  | Mass
e8002d03-f8eb-3e63-ad29-3eb0e63fd74c | 5-Chloro-2-(2,4-dichlorophenoxy)phenol |  | Elementary flows/Emission to water/unspecified | 00.00.000 |  | Elementary flow | 003380-34-5 |  |  | Mass
bbc46623-42c8-493e-a000-deb5130a58eb | 5-CHLORO-O-TOLUIDINE |  | Elementary flows/Emission to soil/unspecified | 00.00.000 |  | Elementary flow | 000095-79-4 |  |  | Mass
425480cc-adb8-32a0-9aac-b02272131851 | 5-Chlorouracil |  | Elementary flows/Emission to air/lower stratosphere + upper troposphere | 00.00.000 |  | Elementary flow | 001820-81-1 |  |  | Mass
16907d41-3b5e-302f-9504-ce827ad9cf8c | 5-Chlorouracil |  | Elementary flows/Emission to air/high population density | 00.00.000 |  | Elementary flow | 001820-81-1 |  |  | Mass
7479961d-1e9e-3ef1-8940-7b911bcaa465 | 5-Chlorouracil |  | Elementary flows/Emission to soil/industrial | 00.00.000 |  | Elementary flow | 001820-81-1 |  |  | Mass
30e40bcf-227e-3bc1-8196-8a956bdb646a | 5-Chlorouracil |  | Elementary flows/Emission to soil/agricultural | 00.00.000 |  | Elementary flow | 001820-81-1 |  |  | Mass
ddb8464d-5ba8-4622-a10f-2d59182c7b2e | 5-CHLOROURACIL |  | Elementary flows/Emission to soil/unspecified | 00.00.000 |  | Elementary flow | 001820-81-1 |  |  | Mass
559a8b6c-c967-3689-a365-d661d4e31c24 | 5-Chlorouracil |  | Elementary flows/Emission to air/indoor | 00.00.000 |  | Elementary flow | 001820-81-1 |  |  | Mass
7f166327-b2c5-3477-adb6-82b49c8a629c | 5-Chlorouracil |  | Elementary flows/Emission to air/low population density | 00.00.000 |  | Elementary flow | 001820-81-1 |  |  | Mass
b69bf339-516a-3916-84c1-4ed7b3e4a37a | 5-Chlorouracil |  | Elementary flows/Emission to air/unspecified | 00.00.000 |  | Elementary flow | 001820-81-1 |  |  | Mass
8960be0f-9c34-3fec-8d50-ceac4b78a313 | 5-Chlorouracil |  | Elementary flows/Emission to air/low population density, long-term | 00.00.000 |  | Elementary flow | 001820-81-1 |  |  | Mass
455cf087-9683-3afc-937d-8adfc72400a7 | 5-Chlorouracil |  | Elementary flows/Emission to water/ocean | 00.00.000 |  | Elementary flow | 001820-81-1 |  |  | Mass
a8ebeee3-7d32-3b9a-beb5-20833106c7fb | 5-Chlorouracil |  | Elementary flows/Emission to water/ground water, long-term | 00.00.000 |  | Elementary flow | 001820-81-1 |  |  | Mass
f1b81869-5f4c-3b35-8b37-42c82d32ddbe | 5-Chlorouracil |  | Elementary flows/Emission to water/river | 00.00.000 |  | Elementary flow | 001820-81-1 |  |  | Mass
60853c93-0990-3789-afa5-1112cdc52347 | 5-Chlorouracil |  | Elementary flows/Emission to soil/forestry | 00.00.000 |  | Elementary flow | 001820-81-1 |  |  | Mass
ed923ab0-e8f2-322d-8508-46cf48861f90 | 5-Chlorouracil |  | Elementary flows/Emission to water/unspecified | 00.00.000 |  | Elementary flow | 001820-81-1 |  |  | Mass
497716be-51ff-3d9d-a106-ae0a63568633 | 5-Decene, (Z)- |  | Elementary flows/Emission to air/unspecified | 00.00.000 |  | Elementary flow | 007433-78-5 |  |  | Mass
2a865758-0af1-3298-9bdf-8baef9318110 | 5-Ethyl-2-methylpyridine |  | Elementary flows/Emission to air/lower stratosphere + upper troposphere | 00.00.000 |  | Elementary flow | 000104-90-5 |  |  | Mass
1df6f732-3d58-3612-818e-5aa46ad611fa | 5-Ethyl-2-methylpyridine |  | Elementary flows/Emission to air/high population density | 00.00.000 |  | Elementary flow | 000104-90-5 |  |  | Mass
dc046f7b-3f4b-3744-9026-335134ddf7d1 | 5-Ethyl-2-methylpyridine |  | Elementary flows/Emission to soil/industrial | 00.00.000 |  | Elementary flow | 000104-90-5 |  |  | Mass
73da48b5-6e0d-37de-97b4-be89ed418259 | 5-Ethyl-2-methylpyridine |  | Elementary flows/Emission to soil/agricultural | 00.00.000 |  | Elementary flow | 000104-90-5 |  |  | Mass
d54f7531-03a9-4fd6-876c-aa15fbed6e5a | 5-ETHYL-2-METHYLPYRIDINE |  | Elementary flows/Emission to soil/unspecified | 00.00.000 |  | Elementary flow | 000104-90-5 |  |  | Mass
3c36a0fb-311d-3a78-ab96-ceac43fb52e3 | 5-Ethyl-2-methylpyridine |  | Elementary flows/Emission to air/indoor | 00.00.000 |  | Elementary flow | 000104-90-5 |  |  | Mass
09b4fc4e-eb74-3cd5-9ab7-d23beb069721 | 5-Ethyl-2-methylpyridine |  | Elementary flows/Emission to air/low population density | 00.00.000 |  | Elementary flow | 000104-90-5 |  |  | Mass
7a9ffc11-18ea-3317-b6fc-c783427bac04 | 5-Ethyl-2-methylpyridine |  | Elementary flows/Emission to air/unspecified | 00.00.000 |  | Elementary flow | 000104-90-5 |  |  | Mass
8afb2c75-f83a-3673-bf98-d93856e12c9f | 5-Ethyl-2-methylpyridine |  | Elementary flows/Emission to air/low population density, long-term | 00.00.000 |  | Elementary flow | 000104-90-5 |  |  | Mass
6f362516-1c7d-31b8-8c01-dca4a4ed27c9 | 5-Ethyl-2-methylpyridine |  | Elementary flows/Emission to water/ocean | 00.00.000 |  | Elementary flow | 000104-90-5 |  |  | Mass
896f3f42-c399-33ff-8465-5d11f682ccdc | 5-Ethyl-2-methylpyridine |  | Elementary flows/Emission to water/ground water, long-term | 00.00.000 |  | Elementary flow | 000104-90-5 |  |  | Mass
a46e228d-d1d5-399f-a9c1-274ba37f73f1 | 5-Ethyl-2-methylpyridine |  | Elementary flows/Emission to water/river | 00.00.000 |  | Elementary flow | 000104-90-5 |  |  | Mass
a0172f74-ad6c-3baf-b799-c1cfd759cbe2 | 5-Ethyl-2-methylpyridine |  | Elementary flows/Emission to soil/forestry | 00.00.000 |  | Elementary flow | 000104-90-5 |  |  | Mass
e9ccff6e-9b11-37b4-9aaf-91ff24f170bb | 5-Ethyl-2-methylpyridine |  | Elementary flows/Emission to water/unspecified | 00.00.000 |  | Elementary flow | 000104-90-5 |  |  | Mass
e319611c-ebad-35b6-a445-80b626f2ec5b | 5-Ethyl-3,6,8-trimethyl-nonyl acetate |  | Elementary flows/Emission to air/unspecified | 00.00.000 |  | Elementary flow |  |  |  | Mass
c76276a8-b197-3b81-bf11-4652fae14834 | 5-Fluorouracil |  | Elementary flows/Emission to air/lower stratosphere + upper troposphere | 00.00.000 |  | Elementary flow | 000051-21-8 |  |  | Mass
06ed9eaa-e498-34f8-8a60-b642c11a18d0 | 5-Fluorouracil |  | Elementary flows/Emission to water/river, long-term | 00.00.000 |  | Elementary flow | 000051-21-8 |  |  | Mass
3697644b-8ae6-3c43-95a3-6c44fad99908 | 5-Fluorouracil |  | Elementary flows/Emission to air/high population density | 00.00.000 |  | Elementary flow | 000051-21-8 |  |  | Mass
3f08dd01-4f26-489d-a796-71718c10d850 | 5-FLUOROURACIL |  | Elementary flows/Emission to soil/industrial | 00.00.000 |  | Elementary flow | 000051-21-8 |  |  | Mass
e3c9aff2-cdd2-3638-b12e-f7ba36120ec2 | 5-Fluorouracil |  | Elementary flows/Emission to water/lake | 00.00.000 |  | Elementary flow | 000051-21-8 |  |  | Mass
11f2beb1-66f8-37a4-b90f-97752ac6b1a7 | 5-Fluorouracil |  | Elementary flows/Emission to soil/agricultural | 00.00.000 |  | Elementary flow | 000051-21-8 |  |  | Mass
96ca55fd-29ab-49bd-9a94-28efb25c5a93 | 5-FLUOROURACIL |  | Elementary flows/Emission to soil/unspecified | 00.00.000 |  | Elementary flow | 000051-21-8 |  |  | Mass
10c9985f-e219-3c3f-a8dd-82aa6bc63e3c | 5-Fluorouracil |  | Elementary flows/Emission to air/indoor | 00.00.000 |  | Elementary flow | 000051-21-8 |  |  | Mass
8f410735-36e3-35b0-aa01-39eaae3eb1bd | 5-Fluorouracil |  | Elementary flows/Emission to air/low population density | 00.00.000 |  | Elementary flow | 000051-21-8 |  |  | Mass
6cbd6b85-fb62-3add-9b0f-19579a1fd4f8 | 5-Fluorouracil |  | Elementary flows/Emission to air/unspecified | 00.00.000 |  | Elementary flow | 000051-21-8 |  |  | Mass
51786995-eb7c-3c4c-bf20-fdc1e4d96ab6 | 5-Fluorouracil |  | Elementary flows/Emission to air/low population density, long-term | 00.00.000 |  | Elementary flow | 000051-21-8 |  |  | Mass
fe0e0fb2-14f3-3989-ba2d-eed2bc1a68dd | 5-Fluorouracil |  | Elementary flows/Emission to water/ocean | 00.00.000 |  | Elementary flow | 000051-21-8 |  |  | Mass
771c50e7-ee09-3879-b574-53c55c3328bb | 5-Fluorouracil |  | Elementary flows/Emission to water/ground water, long-term | 00.00.000 |  | Elementary flow | 000051-21-8 |  |  | Mass
f21f7d46-0e05-39c8-ac78-3959c60002d1 | 5-Fluorouracil |  | Elementary flows/Emission to water/river | 00.00.000 |  | Elementary flow | 000051-21-8 |  |  | Mass
825d7b50-e8eb-3852-a1c7-84f1885cafac | 5-Fluorouracil |  | Elementary flows/Emission to soil/forestry | 00.00.000 |  | Elementary flow | 000051-21-8 |  |  | Mass
ae0409ba-8907-345b-ab68-973ecb9c1e51 | 5-Fluorouracil |  | Elementary flows/Emission to water/unspecified | 00.00.000 |  | Elementary flow | 000051-21-8 |  |  | Mass
bafa495e-bcce-3985-89da-e8148fea6c59 | 5-Fluorouracil |  | Elementary flows/Emission to water/ground water | 00.00.000 |  | Elementary flow | 000051-21-8 |  |  | Mass
dd0248b6-287e-3fed-97f8-d8f59054f2ba | 5-Hepten-2-one, 6-methyl- |  | Elementary flows/Emission to air/lower stratosphere + upper troposphere | 00.00.000 |  | Elementary flow | 000110-93-0 |  |  | Mass
4858e617-725c-37fa-933f-b1aa9125a274 | 5-Hepten-2-one, 6-methyl- |  | Elementary flows/Emission to air/high population density | 00.00.000 |  | Elementary flow | 000110-93-0 |  |  | Mass
eccdfae6-49df-3a68-8ed4-71d855db7896 | 5-Hepten-2-one, 6-methyl- |  | Elementary flows/Emission to soil/industrial | 00.00.000 |  | Elementary flow | 000110-93-0 |  |  | Mass
c1ea1d52-be3b-35e9-bf06-a90a1f05ea6d | 5-Hepten-2-one, 6-methyl- |  | Elementary flows/Emission to soil/agricultural | 00.00.000 |  | Elementary flow | 000110-93-0 |  |  | Mass
25c96f3f-0673-44ea-8f2e-a71e0be98387 | 5-Hepten-2-one, 6-methyl- |  | Elementary flows/Emission to soil/unspecified | 00.00.000 |  | Elementary flow | 000110-93-0 |  |  | Mass
9b450db5-639a-366e-b407-d234e0c5fb74 | 5-Hepten-2-one, 6-methyl- |  | Elementary flows/Emission to air/indoor | 00.00.000 |  | Elementary flow | 000110-93-0 |  |  | Mass
acffa8b2-91ef-3cda-8b01-015142043f99 | 5-Hepten-2-one, 6-methyl- |  | Elementary flows/Emission to air/low population density | 00.00.000 |  | Elementary flow | 000110-93-0 |  |  | Mass
d9540bcd-c13a-36b6-afd8-6084482a9145 | 5-Hepten-2-one, 6-methyl- |  | Elementary flows/Emission to air/unspecified | 00.00.000 |  | Elementary flow | 000110-93-0 |  |  | Mass
5ae94eb2-f004-3087-8176-442b09ad10cf | 5-Hepten-2-one, 6-methyl- |  | Elementary flows/Emission to air/low population density, long-term | 00.00.000 |  | Elementary flow | 000110-93-0 |  |  | Mass
8c64072d-0d27-32d0-acf4-26aa7c4860a3 | 5-Hepten-2-one, 6-methyl- |  | Elementary flows/Emission to water/ocean | 00.00.000 |  | Elementary flow | 000110-93-0 |  |  | Mass
9458d92f-1fe6-3a5f-b122-1c8df76d908e | 5-Hepten-2-one, 6-methyl- |  | Elementary flows/Emission to water/ground water, long-term | 00.00.000 |  | Elementary flow | 000110-93-0 |  |  | Mass
5d0a15d1-b012-3b6a-877d-91c5a5d720d3 | 5-Hepten-2-one, 6-methyl- |  | Elementary flows/Emission to water/river | 00.00.000 |  | Elementary flow | 000110-93-0 |  |  | Mass
97df825a-5507-3917-83cd-ddc515964947 | 5-Hepten-2-one, 6-methyl- |  | Elementary flows/Emission to soil/forestry | 00.00.000 |  | Elementary flow | 000110-93-0 |  |  | Mass
c2325229-8e43-30fe-9197-81a7af5b59ff | 5-Hepten-2-one, 6-methyl- |  | Elementary flows/Emission to water/unspecified | 00.00.000 |  | Elementary flow | 000110-93-0 |  |  | Mass
b344ebd9-235a-3422-af25-b960ae80ed7c | 5-Hydroxy-1,4-naphthoquinone |  | Elementary flows/Emission to air/lower stratosphere + upper troposphere | 00.00.000 |  | Elementary flow | 000481-39-0 |  |  | Mass
b52ab5c3-7e1b-3177-ab5e-e0e17950f94d | 5-Hydroxy-1,4-naphthoquinone |  | Elementary flows/Emission to air/high population density | 00.00.000 |  | Elementary flow | 000481-39-0 |  |  | Mass
5be71226-4464-3d5d-926d-e5f9bd3d0153 | 5-Hydroxy-1,4-naphthoquinone |  | Elementary flows/Emission to soil/industrial | 00.00.000 |  | Elementary flow | 000481-39-0 |  |  | Mass
dd175149-34e8-307b-84ad-8e9a784d7c3d | 5-Hydroxy-1,4-naphthoquinone |  | Elementary flows/Emission to soil/agricultural | 00.00.000 |  | Elementary flow | 000481-39-0 |  |  | Mass
46a4cbb7-9851-49d0-8e69-64293f3aee35 | 5-HYDROXY-1,4-NAPHTHOQUINONE |  | Elementary flows/Emission to soil/unspecified | 00.00.000 |  | Elementary flow | 000481-39-0 |  |  | Mass
fb58ff23-66e6-373e-8d44-d012de1cbb29 | 5-Hydroxy-1,4-naphthoquinone |  | Elementary flows/Emission to air/indoor | 00.00.000 |  | Elementary flow | 000481-39-0 |  |  | Mass
5ea538b4-075b-308e-8b66-31d3739d1ee6 | 5-Hydroxy-1,4-naphthoquinone |  | Elementary flows/Emission to air/low population density | 00.00.000 |  | Elementary flow | 000481-39-0 |  |  | Mass
b63c2a4d-0880-378e-abe6-728ef9ebc15b | 5-Hydroxy-1,4-naphthoquinone |  | Elementary flows/Emission to air/unspecified | 00.00.000 |  | Elementary flow | 000481-39-0 |  |  | Mass
02a014b4-4c44-3b23-a968-14e4fdab95a6 | 5-Hydroxy-1,4-naphthoquinone |  | Elementary flows/Emission to air/low population density, long-term | 00.00.000 |  | Elementary flow | 000481-39-0 |  |  | Mass
a001ff7d-c062-326b-8353-ff56450650d2 | 5-Hydroxy-1,4-naphthoquinone |  | Elementary flows/Emission to water/ocean | 00.00.000 |  | Elementary flow | 000481-39-0 |  |  | Mass
79cc0ede-5fc9-3107-ad8a-1df722938032 | 5-Hydroxy-1,4-naphthoquinone |  | Elementary flows/Emission to water/ground water, long-term | 00.00.000 |  | Elementary flow | 000481-39-0 |  |  | Mass
82ba038c-5156-3908-b4bc-a5bc0b6ce075 | 5-Hydroxy-1,4-naphthoquinone |  | Elementary flows/Emission to water/river | 00.00.000 |  | Elementary flow | 000481-39-0 |  |  | Mass
8fce03fd-acc6-38ff-95da-2d6cab6d9232 | 5-Hydroxy-1,4-naphthoquinone |  | Elementary flows/Emission to soil/forestry | 00.00.000 |  | Elementary flow | 000481-39-0 |  |  | Mass
9600d516-d7d1-394e-8a17-8d8c08262e53 | 5-Hydroxy-1,4-naphthoquinone |  | Elementary flows/Emission to water/unspecified | 00.00.000 |  | Elementary flow | 000481-39-0 |  |  | Mass
a15c9c29-878c-398d-88c1-9a97bfe82336 | 5-Methyl-1-heptanol |  | Elementary flows/Emission to air/unspecified | 00.00.000 |  | Elementary flow | 007212-53-5 |  |  | Mass
1c59ea31-ca38-31f0-b8ab-2ec9154e2ff7 | 5-Methyl-2-hexanone |  | Elementary flows/Emission to air/lower stratosphere + upper troposphere | 00.00.000 |  | Elementary flow | 000110-12-3 |  |  | Mass
78627523-036e-303a-aff1-1496ce66b4c2 | 5-Methyl-2-hexanone |  | Elementary flows/Emission to air/high population density | 00.00.000 |  | Elementary flow | 000110-12-3 |  |  | Mass
7c23d10e-374d-3292-85f9-4fda3104ef25 | 5-Methyl-2-hexanone |  | Elementary flows/Emission to soil/industrial | 00.00.000 |  | Elementary flow | 000110-12-3 |  |  | Mass
23921525-0aa9-308d-babd-b51ce7a2bbf0 | 5-Methyl-2-hexanone |  | Elementary flows/Emission to soil/agricultural | 00.00.000 |  | Elementary flow | 000110-12-3 |  |  | Mass
e06ce3ac-c58c-4b5e-817b-1ae3ce44f7ac | 5-METHYL-2-HEXANONE |  | Elementary flows/Emission to soil/unspecified | 00.00.000 |  | Elementary flow | 000110-12-3 |  |  | Mass
7c836876-9366-3d0f-b9b9-6907487bd5d8 | 5-Methyl-2-hexanone |  | Elementary flows/Emission to air/indoor | 00.00.000 |  | Elementary flow | 000110-12-3 |  |  | Mass
d69d5c4e-f280-338e-9390-e6351c86e752 | 5-Methyl-2-hexanone |  | Elementary flows/Emission to air/low population density | 00.00.000 |  | Elementary flow | 000110-12-3 |  |  | Mass
45a39a83-be68-35d5-af9f-8c50929fb404 | 5-Methyl-2-hexanone |  | Elementary flows/Emission to air/unspecified | 00.00.000 |  | Elementary flow | 000110-12-3 |  |  | Mass
67a5fbc8-f252-3acc-b758-f4bdcc39505f | 5-Methyl-2-hexanone |  | Elementary flows/Emission to air/low population density, long-term | 00.00.000 |  | Elementary flow | 000110-12-3 |  |  | Mass
b00490e1-10a7-3e58-b7c8-038f5382d3a6 | 5-Methyl-2-hexanone |  | Elementary flows/Emission to water/ocean | 00.00.000 |  | Elementary flow | 000110-12-3 |  |  | Mass
423bd5bf-c3bd-39cc-a502-b2794c2c9f3e | 5-Methyl-2-hexanone |  | Elementary flows/Emission to water/ground water, long-term | 00.00.000 |  | Elementary flow | 000110-12-3 |  |  | Mass
7d8f0530-fadc-3db0-8b59-53acc996b92b | 5-Methyl-2-hexanone |  | Elementary flows/Emission to water/river | 00.00.000 |  | Elementary flow | 000110-12-3 |  |  | Mass
29477009-ceae-37b4-bc76-4659bfeeb6e5 | 5-Methyl-2-hexanone |  | Elementary flows/Emission to soil/forestry | 00.00.000 |  | Elementary flow | 000110-12-3 |  |  | Mass
a73af26a-690c-3bb2-b1d0-161ae606dc7b | 5-Methyl-2-hexanone |  | Elementary flows/Emission to water/unspecified | 00.00.000 |  | Elementary flow | 000110-12-3 |  |  | Mass
9e5bb98e-ca0a-3261-8c8e-1f577b1f9621 | 5-Methyl-2-nitrophenol |  | Elementary flows/Emission to air/lower stratosphere + upper troposphere | 00.00.000 |  | Elementary flow | 000700-38-9 |  |  | Mass
6f79095b-44ab-3d88-9acc-f34f7e04452a | 5-Methyl-2-nitrophenol |  | Elementary flows/Emission to air/high population density | 00.00.000 |  | Elementary flow | 000700-38-9 |  |  | Mass
a4190a1f-a7cc-350c-882f-18e1e93489d0 | 5-Methyl-2-nitrophenol |  | Elementary flows/Emission to soil/industrial | 00.00.000 |  | Elementary flow | 000700-38-9 |  |  | Mass
ced019a4-d479-3032-bf7f-e780ee457777 | 5-Methyl-2-nitrophenol |  | Elementary flows/Emission to soil/agricultural | 00.00.000 |  | Elementary flow | 000700-38-9 |  |  | Mass
1ec8574f-0bdc-4b6e-ae7d-d02bbdda3274 | 5-METHYL-2-NITROPHENOL |  | Elementary flows/Emission to soil/unspecified | 00.00.000 |  | Elementary flow | 000700-38-9 |  |  | Mass
4854230a-64bc-3dbf-81f4-576daecd3ab9 | 5-Methyl-2-nitrophenol |  | Elementary flows/Emission to air/indoor | 00.00.000 |  | Elementary flow | 000700-38-9 |  |  | Mass
29828fa4-8a0e-3758-948a-612a116ce343 | 5-Methyl-2-nitrophenol |  | Elementary flows/Emission to air/low population density | 00.00.000 |  | Elementary flow | 000700-38-9 |  |  | Mass
a79b7a98-8582-36ab-89c5-c52bcac9fb11 | 5-Methyl-2-nitrophenol |  | Elementary flows/Emission to air/unspecified | 00.00.000 |  | Elementary flow | 000700-38-9 |  |  | Mass
4acbf1e7-8d14-3ce5-aec9-ba68bba370dd | 5-Methyl-2-nitrophenol |  | Elementary flows/Emission to air/low population density, long-term | 00.00.000 |  | Elementary flow | 000700-38-9 |  |  | Mass
44a05b82-2f87-3028-b1a8-5f759a9b5ae0 | 5-Methyl-2-nitrophenol |  | Elementary flows/Emission to water/ocean | 00.00.000 |  | Elementary flow | 000700-38-9 |  |  | Mass
951da658-b17d-3584-984a-facd7df3bb28 | 5-Methyl-2-nitrophenol |  | Elementary flows/Emission to water/ground water, long-term | 00.00.000 |  | Elementary flow | 000700-38-9 |  |  | Mass
2040cd32-34f7-3131-b62c-da1d9526afb7 | 5-Methyl-2-nitrophenol |  | Elementary flows/Emission to water/river | 00.00.000 |  | Elementary flow | 000700-38-9 |  |  | Mass
359b18db-507c-39b0-a846-0482e61b09c0 | 5-Methyl-2-nitrophenol |  | Elementary flows/Emission to soil/forestry | 00.00.000 |  | Elementary flow | 000700-38-9 |  |  | Mass
8990d152-3658-375d-b984-ed409e8d48a9 | 5-Methyl-2-nitrophenol |  | Elementary flows/Emission to water/unspecified | 00.00.000 |  | Elementary flow | 000700-38-9 |  |  | Mass
1779afd1-7c0c-3a5f-afa6-7ae3a5c7fa98 | 5-Methyl-2-propan-2-ylcyclohexan-1-ol |  | Elementary flows/Emission to air/unspecified | 00.00.000 |  | Elementary flow | 000089-78-1 |  |  | Mass
7ce5d6b9-f571-38fa-8345-eb51bb3df79c | 5-Methylheptyl acetate |  | Elementary flows/Emission to air/unspecified | 00.00.000 |  | Elementary flow |  |  |  | Mass
fe9b4e63-635e-39c4-9877-666fad900441 | 5-Methyloctyl acetate |  | Elementary flows/Emission to air/unspecified | 00.00.000 |  | Elementary flow |  |  |  | Mass
6107034d-3c22-3574-9953-5bafb6a29229 | 5-Nitro-2-furaldehyde diacetate |  | Elementary flows/Emission to air/lower stratosphere + upper troposphere | 00.00.000 |  | Elementary flow | 000092-55-7 |  |  | Mass
599174a3-d27d-36e3-94bf-c1342a40ede2 | 5-Nitro-2-furaldehyde diacetate |  | Elementary flows/Emission to air/high population density | 00.00.000 |  | Elementary flow | 000092-55-7 |  |  | Mass
ade5dcad-383a-3093-ae37-70b9f921cc98 | 5-Nitro-2-furaldehyde diacetate |  | Elementary flows/Emission to soil/agricultural | 00.00.000 |  | Elementary flow | 000092-55-7 |  |  | Mass
7c7515ea-4b4c-32d6-b721-3c599dc32cc4 | 5-Nitro-2-furaldehyde diacetate |  | Elementary flows/Emission to soil/unspecified | 00.00.000 |  | Elementary flow | 000092-55-7 |  |  | Mass
4b5025ac-40cc-3abc-9c62-c2fdc8484fa7 | 5-Nitro-2-furaldehyde diacetate |  | Elementary flows/Emission to air/indoor | 00.00.000 |  | Elementary flow | 000092-55-7 |  |  | Mass
7408d91c-c197-34e1-9fbd-144bb528f02e | 5-Nitro-2-furaldehyde diacetate |  | Elementary flows/Emission to air/low population density | 00.00.000 |  | Elementary flow | 000092-55-7 |  |  | Mass
2ff9d9fd-9d3a-3d04-ac1b-98dc18be2abd | 5-Nitro-2-furaldehyde diacetate |  | Elementary flows/Emission to air/unspecified | 00.00.000 |  | Elementary flow | 000092-55-7 |  |  | Mass
ded2f302-0e3e-3d48-8649-7565602f02b2 | 5-Nitro-2-furaldehyde diacetate |  | Elementary flows/Emission to air/low population density, long-term | 00.00.000 |  | Elementary flow | 000092-55-7 |  |  | Mass
b596e846-2485-3e66-bcda-7044d0081e17 | 5-Nitro-2-furaldehyde diacetate |  | Elementary flows/Emission to water/ocean | 00.00.000 |  | Elementary flow | 000092-55-7 |  |  | Mass
d5784913-ee2d-39f0-a911-46994b8d80ca | 5-Nitro-2-furaldehyde diacetate |  | Elementary flows/Emission to water/unspecified | 00.00.000 |  | Elementary flow | 000092-55-7 |  |  | Mass
30b835a0-2523-4859-80ed-bc333a0a46be | 5-Nitro-o-anisidine |  | Elementary flows/Emission to air/lower stratosphere + upper troposphere | 00.00.000 |  | Elementary flow | 000099-59-2 |  |  | Mass
82d3b353-99c9-4d15-a89d-6c80d742e376 | 5-Nitro-o-anisidine |  | Elementary flows/Emission to water/river, long-term | 00.00.000 |  | Elementary flow | 000099-59-2 |  |  | Mass
da827a21-efdf-43fd-8a93-78d82fdaf55f | 5-Nitro-o-anisidine |  | Elementary flows/Emission to air/high population density | 00.00.000 |  | Elementary flow | 000099-59-2 |  |  | Mass
b814fbe4-3d35-4175-9a3d-f8f508d6cf7e | 5-Nitro-o-anisidine |  | Elementary flows/Emission to soil/industrial | 00.00.000 |  | Elementary flow | 000099-59-2 |  |  | Mass
abfbcabf-c75d-43d7-95dd-fd262ac0ecd9 | 5-Nitro-o-anisidine |  | Elementary flows/Emission to water/lake | 00.00.000 |  | Elementary flow | 000099-59-2 |  |  | Mass
3e5f01e8-8b59-455a-ac27-df84e0319d32 | 5-Nitro-o-anisidine |  | Elementary flows/Emission to soil/agricultural | 00.00.000 |  | Elementary flow | 000099-59-2 |  |  | Mass
037483bf-6684-4c5e-b2b3-80572ce02f2d | 5-Nitro-o-anisidine |  | Elementary flows/Emission to water/fresh water, long-term | 00.00.000 |  | Elementary flow | 000099-59-2 |  |  | Mass
acb9147f-97e2-4e79-9102-ec2996264f5e | 5-Nitro-o-anisidine |  | Elementary flows/Emission to soil/unspecified | 00.00.000 |  | Elementary flow | 000099-59-2 |  |  | Mass
2fb4f9b2-2be8-4b7a-8ca3-1b68c53c0bef | 5-Nitro-o-anisidine |  | Elementary flows/Emission to air/low population density | 00.00.000 |  | Elementary flow | 000099-59-2 |  |  | Mass
008d112b-c3ef-41f5-afad-021b89977d76 | 5-Nitro-o-anisidine |  | Elementary flows/Emission to air/unspecified | 00.00.000 |  | Elementary flow | 000099-59-2 |  |  | Mass
af934be4-71c8-4bf2-a042-4bbd7f60da9a | 5-Nitro-o-anisidine |  | Elementary flows/Emission to water/fresh water | 00.00.000 |  | Elementary flow | 000099-59-2 |  |  | Mass
3eb7b1ee-e0a0-4be3-858d-ee0927deaa9c | 5-Nitro-o-anisidine |  | Elementary flows/Emission to water/fossil- | 00.00.000 |  | Elementary flow | 000099-59-2 |  |  | Mass
aa242cbd-440b-4dca-bb21-f156f64a3d72 | 5-Nitro-o-anisidine |  | Elementary flows/Emission to air/low population density, long-term | 00.00.000 |  | Elementary flow | 000099-59-2 |  |  | Mass
6ce7cc5f-e4b2-4481-87da-ad3270edd1b0 | 5-Nitro-o-anisidine |  | Elementary flows/Emission to water/ocean | 00.00.000 |  | Elementary flow | 000099-59-2 |  |  | Mass
5d680b6b-b6a8-4d62-a800-98fb212ef73d | 5-Nitro-o-anisidine |  | Elementary flows/Emission to water/ground water, long-term | 00.00.000 |  | Elementary flow | 000099-59-2 |  |  | Mass
0c13f2fe-824c-4437-8779-9e0e8593689f | 5-Nitro-o-anisidine |  | Elementary flows/Emission to water/river | 00.00.000 |  | Elementary flow | 000099-59-2 |  |  | Mass
2bf31255-772b-4fdd-9d79-a7c55213468a | 5-Nitro-o-anisidine |  | Elementary flows/Emission to soil/forestry | 00.00.000 |  | Elementary flow | 000099-59-2 |  |  | Mass
37832cfd-b46c-4be5-91a6-dae215b9aa52 | 5-Nitro-o-anisidine |  | Elementary flows/Emission to water/unspecified | 00.00.000 |  | Elementary flow | 000099-59-2 |  |  | Mass
dee0bb71-9303-4cab-99e0-f0c6dd3932fc | 5-Nitro-o-anisidine |  | Elementary flows/Emission to water/ground water | 00.00.000 |  | Elementary flow | 000099-59-2 |  |  | Mass
45dca29f-7577-3c0f-a351-b93d232e740d | 5-Nitrobenzotriazole |  | Elementary flows/Emission to air/lower stratosphere + upper troposphere | 00.00.000 |  | Elementary flow | 002338-12-7 |  |  | Mass
686a5a8f-0ff1-3d3c-a159-9bcb8a2b1075 | 5-Nitrobenzotriazole |  | Elementary flows/Emission to air/high population density | 00.00.000 |  | Elementary flow | 002338-12-7 |  |  | Mass
fac2f522-f339-3359-8d98-346aa10c8ff3 | 5-Nitrobenzotriazole |  | Elementary flows/Emission to soil/industrial | 00.00.000 |  | Elementary flow | 002338-12-7 |  |  | Mass
fbdd6781-0e60-3f73-827f-a32dcb2820e8 | 5-Nitrobenzotriazole |  | Elementary flows/Emission to soil/agricultural | 00.00.000 |  | Elementary flow | 002338-12-7 |  |  | Mass
bd17f66d-9784-49f5-a486-95cab6a97cfb | 5-NITROBENZOTRIAZOLE |  | Elementary flows/Emission to soil/unspecified | 00.00.000 |  | Elementary flow | 002338-12-7 |  |  | Mass
0c249fbb-ea83-3afa-b292-a7cf4392d534 | 5-Nitrobenzotriazole |  | Elementary flows/Emission to air/indoor | 00.00.000 |  | Elementary flow | 002338-12-7 |  |  | Mass
72c4de87-a102-32a9-ad74-01f46971df94 | 5-Nitrobenzotriazole |  | Elementary flows/Emission to air/low population density | 00.00.000 |  | Elementary flow | 002338-12-7 |  |  | Mass
30099572-7ea8-3e88-bcb7-2b9cc50fe930 | 5-Nitrobenzotriazole |  | Elementary flows/Emission to air/unspecified | 00.00.000 |  | Elementary flow | 002338-12-7 |  |  | Mass
dcd91374-24a1-36f6-bef1-9fa53e089d86 | 5-Nitrobenzotriazole |  | Elementary flows/Emission to air/low population density, long-term | 00.00.000 |  | Elementary flow | 002338-12-7 |  |  | Mass
0f39cd94-70fd-3fda-9113-a818850a4a49 | 5-Nitrobenzotriazole |  | Elementary flows/Emission to water/ocean | 00.00.000 |  | Elementary flow | 002338-12-7 |  |  | Mass
64fb98d6-eb48-30e7-99e4-dad149ecfed9 | 5-Nitrobenzotriazole |  | Elementary flows/Emission to water/ground water, long-term | 00.00.000 |  | Elementary flow | 002338-12-7 |  |  | Mass
ca5aaa3f-9e6a-33ef-8d74-226af4417368 | 5-Nitrobenzotriazole |  | Elementary flows/Emission to water/river | 00.00.000 |  | Elementary flow | 002338-12-7 |  |  | Mass
cf61bf89-877b-3ae6-9d11-da936c46fc48 | 5-Nitrobenzotriazole |  | Elementary flows/Emission to soil/forestry | 00.00.000 |  | Elementary flow | 002338-12-7 |  |  | Mass
edb4b948-f6d4-3ab6-bd54-76c43e661262 | 5-Nitrobenzotriazole |  | Elementary flows/Emission to water/unspecified | 00.00.000 |  | Elementary flow | 002338-12-7 |  |  | Mass
37b0dbea-118c-3e02-80a9-aec501f21a22 | 5-Nitroquinoline |  | Elementary flows/Emission to air/lower stratosphere + upper troposphere | 00.00.000 |  | Elementary flow | 000607-34-1 |  |  | Mass
fbfffbc2-d20c-35a8-831c-379b0310c21b | 5-Nitroquinoline |  | Elementary flows/Emission to air/high population density | 00.00.000 |  | Elementary flow | 000607-34-1 |  |  | Mass
adeb62d1-451b-3517-8ef3-1e6f0e9e2e06 | 5-Nitroquinoline |  | Elementary flows/Emission to soil/industrial | 00.00.000 |  | Elementary flow | 000607-34-1 |  |  | Mass
f6819156-c1c6-332c-ba5c-12d94b34c516 | 5-Nitroquinoline |  | Elementary flows/Emission to soil/agricultural | 00.00.000 |  | Elementary flow | 000607-34-1 |  |  | Mass
143df05d-4a43-4542-b9fe-900c5e5c996d | 5-NITROQUINOLINE |  | Elementary flows/Emission to soil/unspecified | 00.00.000 |  | Elementary flow | 000607-34-1 |  |  | Mass
57994b0c-dba1-3568-804f-35c3710825a7 | 5-Nitroquinoline |  | Elementary flows/Emission to air/indoor | 00.00.000 |  | Elementary flow | 000607-34-1 |  |  | Mass
f7cb64ce-e359-38dd-857c-7b08938e4f1f | 5-Nitroquinoline |  | Elementary flows/Emission to air/low population density | 00.00.000 |  | Elementary flow | 000607-34-1 |  |  | Mass
cfe490b8-b2cb-3bfe-88fb-211c43053d1f | 5-Nitroquinoline |  | Elementary flows/Emission to air/unspecified | 00.00.000 |  | Elementary flow | 000607-34-1 |  |  | Mass
fce0ecba-2698-3dc1-b46d-2fad857c9b5e | 5-Nitroquinoline |  | Elementary flows/Emission to air/low population density, long-term | 00.00.000 |  | Elementary flow | 000607-34-1 |  |  | Mass
5f0b9e50-98f9-3b96-9444-6e88e627d422 | 5-Nitroquinoline |  | Elementary flows/Emission to water/ocean | 00.00.000 |  | Elementary flow | 000607-34-1 |  |  | Mass
beaa5078-ba4c-3c89-9b31-3251e3cd527c | 5-Nitroquinoline |  | Elementary flows/Emission to water/ground water, long-term | 00.00.000 |  | Elementary flow | 000607-34-1 |  |  | Mass
fc79b722-c10e-384c-b3c9-cd66560a765a | 5-Nitroquinoline |  | Elementary flows/Emission to water/river | 00.00.000 |  | Elementary flow | 000607-34-1 |  |  | Mass
f5d23f72-34eb-3fd9-a151-56165cbb12c9 | 5-Nitroquinoline |  | Elementary flows/Emission to soil/forestry | 00.00.000 |  | Elementary flow | 000607-34-1 |  |  | Mass
11d1e6e7-027d-3566-a112-fd61ef6cdc9c | 5-Nitroquinoline |  | Elementary flows/Emission to water/unspecified | 00.00.000 |  | Elementary flow | 000607-34-1 |  |  | Mass
7ea2b6f7-ac4a-3636-9dc6-3142a9b7932e | 5-Nonanone |  | Elementary flows/Emission to air/lower stratosphere + upper troposphere | 00.00.000 |  | Elementary flow | 000502-56-7 |  |  | Mass
4c78023d-3f05-3be8-af85-8b9ce9308712 | 5-Nonanone |  | Elementary flows/Emission to air/high population density | 00.00.000 |  | Elementary flow | 000502-56-7 |  |  | Mass
db5ad4f8-cbc9-3a72-8b67-5a4d0ee8ff42 | 5-Nonanone |  | Elementary flows/Emission to soil/industrial | 00.00.000 |  | Elementary flow | 000502-56-7 |  |  | Mass
7d5dc99d-6543-3076-a430-adec52e57e7f | 5-Nonanone |  | Elementary flows/Emission to soil/agricultural | 00.00.000 |  | Elementary flow | 000502-56-7 |  |  | Mass
d43cea24-b593-45cc-a42b-4648d3667636 | 5-NONANONE |  | Elementary flows/Emission to soil/unspecified | 00.00.000 |  | Elementary flow | 000502-56-7 |  |  | Mass
ca482d99-3d79-39d7-b626-3a90bd1369cb | 5-Nonanone |  | Elementary flows/Emission to air/indoor | 00.00.000 |  | Elementary flow | 000502-56-7 |  |  | Mass
d4939484-ecec-3021-a23b-56f498a61f1f | 5-Nonanone |  | Elementary flows/Emission to air/low population density | 00.00.000 |  | Elementary flow | 000502-56-7 |  |  | Mass
1d0d947e-cb9f-3bc6-8a41-a4f5fac3f556 | 5-Nonanone |  | Elementary flows/Emission to air/unspecified | 00.00.000 |  | Elementary flow | 000502-56-7 |  |  | Mass
971c5525-329f-3122-b330-18723ac9b94b | 5-Nonanone |  | Elementary flows/Emission to air/low population density, long-term | 00.00.000 |  | Elementary flow | 000502-56-7 |  |  | Mass
81d92824-39af-3b02-92f7-f66e12852caf | 5-Nonanone |  | Elementary flows/Emission to water/ocean | 00.00.000 |  | Elementary flow | 000502-56-7 |  |  | Mass
f5c4290e-751b-3ba5-bd57-da51d6c1a8ae | 5-Nonanone |  | Elementary flows/Emission to water/ground water, long-term | 00.00.000 |  | Elementary flow | 000502-56-7 |  |  | Mass
bed147c6-0356-3ab3-9482-fc5b168fec74 | 5-Nonanone |  | Elementary flows/Emission to water/river | 00.00.000 |  | Elementary flow | 000502-56-7 |  |  | Mass
724861d6-a2a4-3eaa-8289-83df1434051e | 5-Nonanone |  | Elementary flows/Emission to soil/forestry | 00.00.000 |  | Elementary flow | 000502-56-7 |  |  | Mass
912d0b2e-3150-3066-889f-89709060b76c | 5-Nonanone |  | Elementary flows/Emission to water/unspecified | 00.00.000 |  | Elementary flow | 000502-56-7 |  |  | Mass
6a5e007f-974b-332b-921d-31608fbff5d8 | 5-Phenylpentanoic acid |  | Elementary flows/Emission to air/lower stratosphere + upper troposphere | 00.00.000 |  | Elementary flow | 002270-20-4 |  |  | Mass
332b29de-4038-3d6b-a2d8-a168f61c1e38 | 5-Phenylpentanoic acid |  | Elementary flows/Emission to air/high population density | 00.00.000 |  | Elementary flow | 002270-20-4 |  |  | Mass
d10ec558-7996-3c47-ba96-3a9f81a297b5 | 5-Phenylpentanoic acid |  | Elementary flows/Emission to soil/industrial | 00.00.000 |  | Elementary flow | 002270-20-4 |  |  | Mass
c8dfe5ce-a9ff-31a8-bb93-0d46bf02e77d | 5-Phenylpentanoic acid |  | Elementary flows/Emission to soil/agricultural | 00.00.000 |  | Elementary flow | 002270-20-4 |  |  | Mass
7e698a3e-c792-4487-a97a-190bcba821be | 5-PHENYLPENTANOIC ACID |  | Elementary flows/Emission to soil/unspecified | 00.00.000 |  | Elementary flow | 002270-20-4 |  |  | Mass
fc8c0da6-f00c-31bc-9731-c5a8f171ca25 | 5-Phenylpentanoic acid |  | Elementary flows/Emission to air/indoor | 00.00.000 |  | Elementary flow | 002270-20-4 |  |  | Mass
710a23de-9a80-3309-908f-3cea06e93cf9 | 5-Phenylpentanoic acid |  | Elementary flows/Emission to air/low population density | 00.00.000 |  | Elementary flow | 002270-20-4 |  |  | Mass
905f8b4e-0c1e-315f-9934-3980216bb07d | 5-Phenylpentanoic acid |  | Elementary flows/Emission to air/unspecified | 00.00.000 |  | Elementary flow | 002270-20-4 |  |  | Mass
ad9756aa-e1b0-3aba-910e-e5455895903c | 5-Phenylpentanoic acid |  | Elementary flows/Emission to air/low population density, long-term | 00.00.000 |  | Elementary flow | 002270-20-4 |  |  | Mass
dd7bc1ca-cf53-34a7-b08b-786c2ab97c29 | 5-Phenylpentanoic acid |  | Elementary flows/Emission to water/ocean | 00.00.000 |  | Elementary flow | 002270-20-4 |  |  | Mass
da1da335-fe9f-3735-b493-5ca8a94310c6 | 5-Phenylpentanoic acid |  | Elementary flows/Emission to water/ground water, long-term | 00.00.000 |  | Elementary flow | 002270-20-4 |  |  | Mass
2e6aaf02-b377-3c5d-8365-d2969368be3f | 5-Phenylpentanoic acid |  | Elementary flows/Emission to water/river | 00.00.000 |  | Elementary flow | 002270-20-4 |  |  | Mass
fd7f3d65-ea36-3b5c-9014-cb23f4ef8c2a | 5-Phenylpentanoic acid |  | Elementary flows/Emission to soil/forestry | 00.00.000 |  | Elementary flow | 002270-20-4 |  |  | Mass
8e063de6-93ee-3829-ae95-1e6ba70755d5 | 5-Phenylpentanoic acid |  | Elementary flows/Emission to water/unspecified | 00.00.000 |  | Elementary flow | 002270-20-4 |  |  | Mass
fff1b7e4-465e-38fc-9f68-8ce91bac3624 | 5-Pyrimidinemethanol, ,alpha,-(2-chlorophenyl)-, |  | Elementary flows/Emission to air/lower stratosphere + upper troposphere | 00.00.000 |  | Elementary flow | 063284-71-9 |  |  | Mass
e2db3f17-1db2-304e-9467-fbc9fadbc6ca | 5-Pyrimidinemethanol, ,alpha,-(2-chlorophenyl)-, |  | Elementary flows/Emission to air/high population density | 00.00.000 |  | Elementary flow | 063284-71-9 |  |  | Mass
5249d21e-d87b-3ef4-b467-709098e39b2a | 5-Pyrimidinemethanol, ,alpha,-(2-chlorophenyl)-, |  | Elementary flows/Emission to soil/industrial | 00.00.000 |  | Elementary flow | 063284-71-9 |  |  | Mass
d4e916b1-f104-3c55-909d-631cbaf519a2 | 5-Pyrimidinemethanol, ,alpha,-(2-chlorophenyl)-, |  | Elementary flows/Emission to soil/agricultural | 00.00.000 |  | Elementary flow | 063284-71-9 |  |  | Mass
7c7a5b72-b32b-4e94-8d28-8c80fc081fed | 5-PYRIMIDINEMETHANOL, ,ALPHA,-(2-CHLOROPHENYL)-, |  | Elementary flows/Emission to soil/unspecified | 00.00.000 |  | Elementary flow | 063284-71-9 |  |  | Mass
455dc2c9-9883-3126-9a55-e0ea4c67bde7 | 5-Pyrimidinemethanol, ,alpha,-(2-chlorophenyl)-, |  | Elementary flows/Emission to air/indoor | 00.00.000 |  | Elementary flow | 063284-71-9 |  |  | Mass
7575911c-26dd-3d9a-937f-02ae9592319a | 5-Pyrimidinemethanol, ,alpha,-(2-chlorophenyl)-, |  | Elementary flows/Emission to air/low population density | 00.00.000 |  | Elementary flow | 063284-71-9 |  |  | Mass
9040709c-bf99-395b-b232-11fdf8bf6b44 | 5-Pyrimidinemethanol, ,alpha,-(2-chlorophenyl)-, |  | Elementary flows/Emission to air/unspecified | 00.00.000 |  | Elementary flow | 063284-71-9 |  |  | Mass
b728f530-81ba-34d5-a99b-5687ef1d185e | 5-Pyrimidinemethanol, ,alpha,-(2-chlorophenyl)-, |  | Elementary flows/Emission to air/low population density, long-term | 00.00.000 |  | Elementary flow | 063284-71-9 |  |  | Mass
bd997e99-b981-3cd6-89d6-6f11989ae3ba | 5-Pyrimidinemethanol, ,alpha,-(2-chlorophenyl)-, |  | Elementary flows/Emission to water/ocean | 00.00.000 |  | Elementary flow | 063284-71-9 |  |  | Mass
44b0c39b-2a14-34f7-8e25-490ab8f362b3 | 5-Pyrimidinemethanol, ,alpha,-(2-chlorophenyl)-, |  | Elementary flows/Emission to water/ground water, long-term | 00.00.000 |  | Elementary flow | 063284-71-9 |  |  | Mass
4a828b1d-7216-3114-b4c3-90b1e52e6a08 | 5-Pyrimidinemethanol, ,alpha,-(2-chlorophenyl)-, |  | Elementary flows/Emission to water/river | 00.00.000 |  | Elementary flow | 063284-71-9 |  |  | Mass
a9cad47f-1227-3e6c-9555-ed79141d0132 | 5-Pyrimidinemethanol, ,alpha,-(2-chlorophenyl)-, |  | Elementary flows/Emission to soil/forestry | 00.00.000 |  | Elementary flow | 063284-71-9 |  |  | Mass
287635e6-db4e-3cc9-b772-4258715933ef | 5-Pyrimidinemethanol, ,alpha,-(2-chlorophenyl)-, |  | Elementary flows/Emission to water/unspecified | 00.00.000 |  | Elementary flow | 063284-71-9 |  |  | Mass
9c448639-4782-364b-be13-3fd0e15a051c | 5-Quinolinamine, 6-nitro- |  | Elementary flows/Emission to air/lower stratosphere + upper troposphere | 00.00.000 |  | Elementary flow | 035975-00-9 |  |  | Mass
5405d19b-7031-3283-8af7-fe37e5532616 | 5-Quinolinamine, 6-nitro- |  | Elementary flows/Emission to air/high population density | 00.00.000 |  | Elementary flow | 035975-00-9 |  |  | Mass
acd69eb8-a27a-309c-8f14-c4f5eee672ed | 5-Quinolinamine, 6-nitro- |  | Elementary flows/Emission to soil/industrial | 00.00.000 |  | Elementary flow | 035975-00-9 |  |  | Mass
09f721f3-5970-3696-9dc6-ac1996997222 | 5-Quinolinamine, 6-nitro- |  | Elementary flows/Emission to soil/agricultural | 00.00.000 |  | Elementary flow | 035975-00-9 |  |  | Mass
2f383c3f-261e-454c-9905-24b26113d5b5 | 5-QUINOLINAMINE, 6-NITRO- |  | Elementary flows/Emission to soil/unspecified | 00.00.000 |  | Elementary flow | 035975-00-9 |  |  | Mass
7ba49e15-86f8-3885-a857-17f3a67a3957 | 5-Quinolinamine, 6-nitro- |  | Elementary flows/Emission to air/indoor | 00.00.000 |  | Elementary flow | 035975-00-9 |  |  | Mass
c5d2b81e-98a4-33da-9c6d-e10c660925e8 | 5-Quinolinamine, 6-nitro- |  | Elementary flows/Emission to air/low population density | 00.00.000 |  | Elementary flow | 035975-00-9 |  |  | Mass
71b3b6a5-40af-3a01-89cd-5743c897e2cc | 5-Quinolinamine, 6-nitro- |  | Elementary flows/Emission to air/unspecified | 00.00.000 |  | Elementary flow | 035975-00-9 |  |  | Mass
27107c8a-feda-34af-aa92-405c83c32296 | 5-Quinolinamine, 6-nitro- |  | Elementary flows/Emission to air/low population density, long-term | 00.00.000 |  | Elementary flow | 035975-00-9 |  |  | Mass
f3a321ea-05a1-3e61-bf87-167aa362b0e4 | 5-Quinolinamine, 6-nitro- |  | Elementary flows/Emission to water/ocean | 00.00.000 |  | Elementary flow | 035975-00-9 |  |  | Mass
1bc15017-1692-3b7c-a1bf-8797f6ac7a15 | 5-Quinolinamine, 6-nitro- |  | Elementary flows/Emission to water/ground water, long-term | 00.00.000 |  | Elementary flow | 035975-00-9 |  |  | Mass
831a3f3e-1a4d-339e-b977-22c072838253 | 5-Quinolinamine, 6-nitro- |  | Elementary flows/Emission to water/river | 00.00.000 |  | Elementary flow | 035975-00-9 |  |  | Mass
e24bbc34-998b-369c-b6c5-e29590e41e47 | 5-Quinolinamine, 6-nitro- |  | Elementary flows/Emission to soil/forestry | 00.00.000 |  | Elementary flow | 035975-00-9 |  |  | Mass
afffe799-9f7f-3102-a60e-4d8697e0a60b | 5-Quinolinamine, 6-nitro- |  | Elementary flows/Emission to water/unspecified | 00.00.000 |  | Elementary flow | 035975-00-9 |  |  | Mass
71b5e1fd-2805-3b0d-afca-32500b023dca | 5-Undecene, (E)- |  | Elementary flows/Emission to air/unspecified | 00.00.000 |  | Elementary flow | 000764-97-6 |  |  | Mass
ab527217-0027-3592-9238-bceefa0d3391 | 6,8-Dimethylquinoline |  | Elementary flows/Emission to air/lower stratosphere + upper troposphere | 00.00.000 |  | Elementary flow | 002436-93-3 |  |  | Mass
cd9a6e81-edaf-320d-b351-11f0733fd66b | 6,8-Dimethylquinoline |  | Elementary flows/Emission to air/high population density | 00.00.000 |  | Elementary flow | 002436-93-3 |  |  | Mass
051fb49e-38bc-34b8-85fc-43340c9d8246 | 6,8-Dimethylquinoline |  | Elementary flows/Emission to soil/industrial | 00.00.000 |  | Elementary flow | 002436-93-3 |  |  | Mass
9a0821c6-de84-3935-98a2-47bc190ea433 | 6,8-Dimethylquinoline |  | Elementary flows/Emission to soil/agricultural | 00.00.000 |  | Elementary flow | 002436-93-3 |  |  | Mass
ec5532a2-147d-4e35-9bc1-f2a04d1a14e3 | 6,8-DIMETHYLQUINOLINE |  | Elementary flows/Emission to soil/unspecified | 00.00.000 |  | Elementary flow | 002436-93-3 |  |  | Mass
ea913bea-d2db-3642-a607-c5638248d6b8 | 6,8-Dimethylquinoline |  | Elementary flows/Emission to air/indoor | 00.00.000 |  | Elementary flow | 002436-93-3 |  |  | Mass
0e88de29-f4b7-33a1-85ea-16f5ca197996 | 6,8-Dimethylquinoline |  | Elementary flows/Emission to air/low population density | 00.00.000 |  | Elementary flow | 002436-93-3 |  |  | Mass
f9748558-07b7-37bf-a334-e32d24077fc1 | 6,8-Dimethylquinoline |  | Elementary flows/Emission to air/unspecified | 00.00.000 |  | Elementary flow | 002436-93-3 |  |  | Mass
4cf1f831-1100-3063-bae5-0d8c9da52c66 | 6,8-Dimethylquinoline |  | Elementary flows/Emission to air/low population density, long-term | 00.00.000 |  | Elementary flow | 002436-93-3 |  |  | Mass
f9dfa35d-f45b-31a0-9d07-2c53bf0162a0 | 6,8-Dimethylquinoline |  | Elementary flows/Emission to water/ocean | 00.00.000 |  | Elementary flow | 002436-93-3 |  |  | Mass
e360e1e4-100f-31ef-b1a2-b1042f65af81 | 6,8-Dimethylquinoline |  | Elementary flows/Emission to water/ground water, long-term | 00.00.000 |  | Elementary flow | 002436-93-3 |  |  | Mass
5eb536b8-62c8-391c-ba65-dd2569f9032c | 6,8-Dimethylquinoline |  | Elementary flows/Emission to water/river | 00.00.000 |  | Elementary flow | 002436-93-3 |  |  | Mass
70efe41c-4bb1-3898-962e-3cded518e1f8 | 6,8-Dimethylquinoline |  | Elementary flows/Emission to soil/forestry | 00.00.000 |  | Elementary flow | 002436-93-3 |  |  | Mass
c3a1430d-08e0-399a-9654-639a0baefaa0 | 6,8-Dimethylquinoline |  | Elementary flows/Emission to water/unspecified | 00.00.000 |  | Elementary flow | 002436-93-3 |  |  | Mass
7f763be1-af61-38bb-9b8f-3ecf8504ca26 | 6-Aminohexanoic acid |  | Elementary flows/Emission to air/lower stratosphere + upper troposphere | 00.00.000 |  | Elementary flow | 000060-32-2 |  |  | Mass
2dfb4de8-2bcc-314a-804a-0f7430a0ea94 | 6-Aminohexanoic acid |  | Elementary flows/Emission to air/high population density | 00.00.000 |  | Elementary flow | 000060-32-2 |  |  | Mass
93d88cb5-d036-3072-a4e0-bb253f3e93fc | 6-Aminohexanoic acid |  | Elementary flows/Emission to soil/agricultural | 00.00.000 |  | Elementary flow | 000060-32-2 |  |  | Mass
609fd4bd-b314-3a9a-8b2b-66b8be0fc7d9 | 6-Aminohexanoic acid |  | Elementary flows/Emission to soil/unspecified | 00.00.000 |  | Elementary flow | 000060-32-2 |  |  | Mass
f6761063-2a76-31fa-8121-d1754e8c143d | 6-Aminohexanoic acid |  | Elementary flows/Emission to air/indoor | 00.00.000 |  | Elementary flow | 000060-32-2 |  |  | Mass
cc2b2f04-a456-3606-a4a8-f170a62e18d1 | 6-Aminohexanoic acid |  | Elementary flows/Emission to air/low population density | 00.00.000 |  | Elementary flow | 000060-32-2 |  |  | Mass
11ed7d41-024b-387c-899f-b775adca5295 | 6-Aminohexanoic acid |  | Elementary flows/Emission to air/unspecified | 00.00.000 |  | Elementary flow | 000060-32-2 |  |  | Mass
dfedbbdd-ed6d-3c98-b9d3-d4f1cbfbf93f | 6-Aminohexanoic acid |  | Elementary flows/Emission to air/low population density, long-term | 00.00.000 |  | Elementary flow | 000060-32-2 |  |  | Mass
a689a278-40b4-3d35-8dca-2d25e90b2212 | 6-Aminohexanoic acid |  | Elementary flows/Emission to water/ocean | 00.00.000 |  | Elementary flow | 000060-32-2 |  |  | Mass
b7c02f94-96c8-32fa-a843-5efbd6be166f | 6-Aminohexanoic acid |  | Elementary flows/Emission to water/unspecified | 00.00.000 |  | Elementary flow | 000060-32-2 |  |  | Mass
390401b4-a7f4-4fa7-8408-8a34ee6f0bb3 | 6-Benzyladenine |  | Elementary flows/Emission to soil/industrial | 00.00.000 |  | Elementary flow |  |  |  | Mass
9f2ec1c9-ddc8-4641-8410-82d66b201bfb | 6-Benzyladenine |  | Elementary flows/Emission to soil/agricultural | 00.00.000 |  | Elementary flow |  |  |  | Mass
0cdfacd8-9233-3100-9999-60f962cdf527 | 6-Benzyladenine |  | Elementary flows/Emission to soil/unspecified | 00.00.000 |  | Elementary flow |  |  |  | Mass
dad9c591-22bc-4da9-b1ee-2d82b7647054 | 6-Benzyladenine |  | Elementary flows/Emission to soil/forestry | 00.00.000 |  | Elementary flow |  |  |  | Mass
4b49ed03-bcfe-3494-8676-87307752698e | 6-Chloro-2-nitrophenol |  | Elementary flows/Emission to air/lower stratosphere + upper troposphere | 00.00.000 |  | Elementary flow | 000603-86-1 |  |  | Mass
922e32c7-40d3-3984-b20c-ed070a89f2cf | 6-Chloro-2-nitrophenol |  | Elementary flows/Emission to air/high population density | 00.00.000 |  | Elementary flow | 000603-86-1 |  |  | Mass
dc586591-bbdd-37c9-897d-d3ae8b72626e | 6-Chloro-2-nitrophenol |  | Elementary flows/Emission to soil/industrial | 00.00.000 |  | Elementary flow | 000603-86-1 |  |  | Mass
b66e7409-9265-3646-a7ef-1d29e860e326 | 6-Chloro-2-nitrophenol |  | Elementary flows/Emission to soil/agricultural | 00.00.000 |  | Elementary flow | 000603-86-1 |  |  | Mass
15598215-441e-4d85-a40b-fac1a1f8775b | 6-CHLORO-2-NITROPHENOL |  | Elementary flows/Emission to soil/unspecified | 00.00.000 |  | Elementary flow | 000603-86-1 |  |  | Mass
09b51d24-403f-3ddd-8d09-3788df011c15 | 6-Chloro-2-nitrophenol |  | Elementary flows/Emission to air/indoor | 00.00.000 |  | Elementary flow | 000603-86-1 |  |  | Mass
130ba3d1-9784-3b50-ae4d-6889bdea91a3 | 6-Chloro-2-nitrophenol |  | Elementary flows/Emission to air/low population density | 00.00.000 |  | Elementary flow | 000603-86-1 |  |  | Mass
362d4a82-d902-3e34-9477-d0ad91839f83 | 6-Chloro-2-nitrophenol |  | Elementary flows/Emission to air/unspecified | 00.00.000 |  | Elementary flow | 000603-86-1 |  |  | Mass
7e215ecd-46fd-3b84-bca0-b83cd7635c93 | 6-Chloro-2-nitrophenol |  | Elementary flows/Emission to air/low population density, long-term | 00.00.000 |  | Elementary flow | 000603-86-1 |  |  | Mass
017b4b94-9a09-3e3c-a1ae-85e47c07e447 | 6-Chloro-2-nitrophenol |  | Elementary flows/Emission to water/ocean | 00.00.000 |  | Elementary flow | 000603-86-1 |  |  | Mass
b5885a6f-9db7-33d4-9703-277288dcf1a2 | 6-Chloro-2-nitrophenol |  | Elementary flows/Emission to water/ground water, long-term | 00.00.000 |  | Elementary flow | 000603-86-1 |  |  | Mass
5f6d6333-81cd-3abc-a591-4bd01baa5512 | 6-Chloro-2-nitrophenol |  | Elementary flows/Emission to water/river | 00.00.000 |  | Elementary flow | 000603-86-1 |  |  | Mass
b7cec8ed-ff61-367e-9784-8797d2a639b5 | 6-Chloro-2-nitrophenol |  | Elementary flows/Emission to soil/forestry | 00.00.000 |  | Elementary flow | 000603-86-1 |  |  | Mass
ae4b6ac5-2ce2-34e6-a15d-3d3d60f03af6 | 6-Chloro-2-nitrophenol |  | Elementary flows/Emission to water/unspecified | 00.00.000 |  | Elementary flow | 000603-86-1 |  |  | Mass
4863590a-b30c-34fa-b911-8fd09dfec188 | 6-Chloro-2-picoline |  | Elementary flows/Emission to air/lower stratosphere + upper troposphere | 00.00.000 |  | Elementary flow | 018368-63-3 |  |  | Mass
56664276-8f01-3ad8-94dd-9584766a3b65 | 6-Chloro-2-picoline |  | Elementary flows/Emission to air/high population density | 00.00.000 |  | Elementary flow | 018368-63-3 |  |  | Mass
1b7667d1-8b79-3c31-9971-0b626fe457e1 | 6-Chloro-2-picoline |  | Elementary flows/Emission to soil/industrial | 00.00.000 |  | Elementary flow | 018368-63-3 |  |  | Mass
63910bf0-f6c6-3689-a847-9b2566894af9 | 6-Chloro-2-picoline |  | Elementary flows/Emission to soil/agricultural | 00.00.000 |  | Elementary flow | 018368-63-3 |  |  | Mass
a91eafb7-d788-479d-8c88-4fb44331c1d1 | 6-Chloro-2-picoline |  | Elementary flows/Emission to soil/unspecified | 00.00.000 |  | Elementary flow | 018368-63-3 |  |  | Mass
49667b64-179e-3a9e-baaf-e72f5ead76f4 | 6-Chloro-2-picoline |  | Elementary flows/Emission to air/indoor | 00.00.000 |  | Elementary flow | 018368-63-3 |  |  | Mass
553eda68-cbae-3199-9470-96eb38089754 | 6-Chloro-2-picoline |  | Elementary flows/Emission to air/low population density | 00.00.000 |  | Elementary flow | 018368-63-3 |  |  | Mass
dd50ab9f-5bac-37a5-a635-58d5532da580 | 6-Chloro-2-picoline |  | Elementary flows/Emission to air/unspecified | 00.00.000 |  | Elementary flow | 018368-63-3 |  |  | Mass
d704657c-59ef-3ab4-90ec-a16e33a1bf06 | 6-Chloro-2-picoline |  | Elementary flows/Emission to air/low population density, long-term | 00.00.000 |  | Elementary flow | 018368-63-3 |  |  | Mass
58bec524-cb1a-36ba-bb2c-e692fd7706ed | 6-Chloro-2-picoline |  | Elementary flows/Emission to water/ocean | 00.00.000 |  | Elementary flow | 018368-63-3 |  |  | Mass
eb25ea74-7e93-3a4a-87ec-0c2472fc047b | 6-Chloro-2-picoline |  | Elementary flows/Emission to water/ground water, long-term | 00.00.000 |  | Elementary flow | 018368-63-3 |  |  | Mass
160786df-decd-3cc8-a2a7-5c41daa0e7e4 | 6-Chloro-2-picoline |  | Elementary flows/Emission to water/river | 00.00.000 |  | Elementary flow | 018368-63-3 |  |  | Mass
71b64f56-5522-34f3-9d0f-ab62ba502a1f | 6-Chloro-2-picoline |  | Elementary flows/Emission to soil/forestry | 00.00.000 |  | Elementary flow | 018368-63-3 |  |  | Mass
4b88853d-e140-33fe-a6dc-e36416c59462 | 6-Chloro-2-picoline |  | Elementary flows/Emission to water/unspecified | 00.00.000 |  | Elementary flow | 018368-63-3 |  |  | Mass
e86c19bc-6fe5-348e-bd39-695dcf509dbc | 6-Chloropicolinic acid |  | Elementary flows/Emission to air/lower stratosphere + upper troposphere | 00.00.000 |  | Elementary flow | 004684-94-0 |  |  | Mass
18f365a3-b1c6-3721-92f9-5f86d140663f | 6-Chloropicolinic acid |  | Elementary flows/Emission to air/high population density | 00.00.000 |  | Elementary flow | 004684-94-0 |  |  | Mass
34154605-98fe-3345-85e1-1975581f3a5f | 6-Chloropicolinic acid |  | Elementary flows/Emission to soil/industrial | 00.00.000 |  | Elementary flow | 004684-94-0 |  |  | Mass
b72c68be-bb57-39fe-9692-5882f729197f | 6-Chloropicolinic acid |  | Elementary flows/Emission to soil/agricultural | 00.00.000 |  | Elementary flow | 004684-94-0 |  |  | Mass
1df09da7-112c-4374-817d-9986d08221dd | 6-CHLOROPICOLINIC ACID |  | Elementary flows/Emission to soil/unspecified | 00.00.000 |  | Elementary flow | 004684-94-0 |  |  | Mass
9afd935f-ab76-347a-b081-4cc4305405c0 | 6-Chloropicolinic acid |  | Elementary flows/Emission to air/indoor | 00.00.000 |  | Elementary flow | 004684-94-0 |  |  | Mass
ca379860-5e8a-37b1-9b4e-e05cb1a27ecf | 6-Chloropicolinic acid |  | Elementary flows/Emission to air/low population density | 00.00.000 |  | Elementary flow | 004684-94-0 |  |  | Mass
5679d731-6abe-3ec1-a070-5bc31b24507a | 6-Chloropicolinic acid |  | Elementary flows/Emission to air/unspecified | 00.00.000 |  | Elementary flow | 004684-94-0 |  |  | Mass
8604009b-da91-38c9-a698-8bddde1ef8c2 | 6-Chloropicolinic acid |  | Elementary flows/Emission to air/low population density, long-term | 00.00.000 |  | Elementary flow | 004684-94-0 |  |  | Mass
e6a75da5-d0eb-309c-bf18-5a9faf9cf339 | 6-Chloropicolinic acid |  | Elementary flows/Emission to water/ocean | 00.00.000 |  | Elementary flow | 004684-94-0 |  |  | Mass
ce8486e7-ce3e-3c66-88f7-806c4cc96bb3 | 6-Chloropicolinic acid |  | Elementary flows/Emission to water/ground water, long-term | 00.00.000 |  | Elementary flow | 004684-94-0 |  |  | Mass
5b57e4a4-6971-3e3d-8bd4-ed0719211abe | 6-Chloropicolinic acid |  | Elementary flows/Emission to water/river | 00.00.000 |  | Elementary flow | 004684-94-0 |  |  | Mass
ec485cb8-65e3-3db2-86a9-12692a1a7e12 | 6-Chloropicolinic acid |  | Elementary flows/Emission to soil/forestry | 00.00.000 |  | Elementary flow | 004684-94-0 |  |  | Mass
fb38391d-0474-38a3-bd5a-1aafff937ba6 | 6-Chloropicolinic acid |  | Elementary flows/Emission to water/unspecified | 00.00.000 |  | Elementary flow | 004684-94-0 |  |  | Mass
f7ace2bc-dcb9-39ad-9f3f-3e3ae082af0b | 6-Methylquinoline |  | Elementary flows/Emission to air/lower stratosphere + upper troposphere | 00.00.000 |  | Elementary flow | 000091-62-3 |  |  | Mass
40c5207d-19b6-32ef-97b4-d689f6777d3d | 6-Methylquinoline |  | Elementary flows/Emission to air/high population density | 00.00.000 |  | Elementary flow | 000091-62-3 |  |  | Mass
e2259dd7-530b-37a9-819c-86f0f9f6e0ed | 6-Methylquinoline |  | Elementary flows/Emission to soil/agricultural | 00.00.000 |  | Elementary flow | 000091-62-3 |  |  | Mass
436b9d32-7e70-3756-8279-012351b9b3e8 | 6-Methylquinoline |  | Elementary flows/Emission to soil/unspecified | 00.00.000 |  | Elementary flow | 000091-62-3 |  |  | Mass
77a71612-d838-31d8-b17d-935691a81fdf | 6-Methylquinoline |  | Elementary flows/Emission to air/indoor | 00.00.000 |  | Elementary flow | 000091-62-3 |  |  | Mass
30696798-39f8-3817-914a-b6515df0791f | 6-Methylquinoline |  | Elementary flows/Emission to air/low population density | 00.00.000 |  | Elementary flow | 000091-62-3 |  |  | Mass
f013b89d-e728-3b35-9b31-e8fdc39be165 | 6-Methylquinoline |  | Elementary flows/Emission to air/unspecified | 00.00.000 |  | Elementary flow | 000091-62-3 |  |  | Mass
64c5967c-7db0-30a2-b535-1074ead0f303 | 6-Methylquinoline |  | Elementary flows/Emission to air/low population density, long-term | 00.00.000 |  | Elementary flow | 000091-62-3 |  |  | Mass
374c31fa-c0f1-3b38-82a2-c148384db233 | 6-Methylquinoline |  | Elementary flows/Emission to water/ocean | 00.00.000 |  | Elementary flow | 000091-62-3 |  |  | Mass
bb5e80c2-85cd-347f-a42a-72e7ccca1868 | 6-Methylquinoline |  | Elementary flows/Emission to water/unspecified | 00.00.000 |  | Elementary flow | 000091-62-3 |  |  | Mass
4646ee33-e94d-3e14-bf4b-135145f321e8 | 6-Nitroquinoline |  | Elementary flows/Emission to air/lower stratosphere + upper troposphere | 00.00.000 |  | Elementary flow | 000613-50-3 |  |  | Mass
90ad656b-0979-394f-883f-8c27e9433bdb | 6-Nitroquinoline |  | Elementary flows/Emission to air/high population density | 00.00.000 |  | Elementary flow | 000613-50-3 |  |  | Mass
a95cb50b-ff33-3995-8de0-1848da77c8e9 | 6-Nitroquinoline |  | Elementary flows/Emission to soil/industrial | 00.00.000 |  | Elementary flow | 000613-50-3 |  |  | Mass
ee020d21-b2df-39aa-9481-5a2eaa4493b3 | 6-Nitroquinoline |  | Elementary flows/Emission to soil/agricultural | 00.00.000 |  | Elementary flow | 000613-50-3 |  |  | Mass
6143e2a5-c60a-4451-94e4-d18572469c47 | 6-NITROQUINOLINE |  | Elementary flows/Emission to soil/unspecified | 00.00.000 |  | Elementary flow | 000613-50-3 |  |  | Mass
e048b2c0-2a72-3094-82e1-61c176a2b3e4 | 6-Nitroquinoline |  | Elementary flows/Emission to air/indoor | 00.00.000 |  | Elementary flow | 000613-50-3 |  |  | Mass
bb42e6cf-0275-37f5-b817-43516713e986 | 6-Nitroquinoline |  | Elementary flows/Emission to air/low population density | 00.00.000 |  | Elementary flow | 000613-50-3 |  |  | Mass
1f76a1bd-3ff8-38a4-a91a-14bf26a636e1 | 6-Nitroquinoline |  | Elementary flows/Emission to air/unspecified | 00.00.000 |  | Elementary flow | 000613-50-3 |  |  | Mass
5c42aa0a-6520-3346-8aab-36285a1ffb49 | 6-Nitroquinoline |  | Elementary flows/Emission to air/low population density, long-term | 00.00.000 |  | Elementary flow | 000613-50-3 |  |  | Mass
0eb17cc6-102b-3b71-b3c9-64b7d49af604 | 6-Nitroquinoline |  | Elementary flows/Emission to water/ocean | 00.00.000 |  | Elementary flow | 000613-50-3 |  |  | Mass
a59d18c7-96dc-34e3-acb9-f79e276d7a93 | 6-Nitroquinoline |  | Elementary flows/Emission to water/ground water, long-term | 00.00.000 |  | Elementary flow | 000613-50-3 |  |  | Mass
1fd69052-f80b-39f7-a20d-ba9d64df12a7 | 6-Nitroquinoline |  | Elementary flows/Emission to water/river | 00.00.000 |  | Elementary flow | 000613-50-3 |  |  | Mass
59f0b782-2ef4-34aa-b87b-3a0e81211b5c | 6-Nitroquinoline |  | Elementary flows/Emission to soil/forestry | 00.00.000 |  | Elementary flow | 000613-50-3 |  |  | Mass
651f9b95-2b04-3d4c-830f-c069da0b40db | 6-Nitroquinoline |  | Elementary flows/Emission to water/unspecified | 00.00.000 |  | Elementary flow | 000613-50-3 |  |  | Mass
94fad265-9432-3266-b3b1-304d3a6622ac | 6-Octen-1-yn-3-ol, 3,7-dimethyl- |  | Elementary flows/Emission to air/lower stratosphere + upper troposphere | 00.00.000 |  | Elementary flow | 029171-20-8 |  |  | Mass
64136949-aafb-39b1-a914-e6da24ecec5b | 6-Octen-1-yn-3-ol, 3,7-dimethyl- |  | Elementary flows/Emission to air/high population density | 00.00.000 |  | Elementary flow | 029171-20-8 |  |  | Mass
81d29aa5-abc6-3233-a0d8-11fc7b34afc1 | 6-Octen-1-yn-3-ol, 3,7-dimethyl- |  | Elementary flows/Emission to soil/industrial | 00.00.000 |  | Elementary flow | 029171-20-8 |  |  | Mass
83c0085e-e266-394b-89c8-c355fbba3e7a | 6-Octen-1-yn-3-ol, 3,7-dimethyl- |  | Elementary flows/Emission to soil/agricultural | 00.00.000 |  | Elementary flow | 029171-20-8 |  |  | Mass
3e2ee21b-2a5c-33d3-b85f-e14b809f91f0 | 6-Octen-1-yn-3-ol, 3,7-dimethyl- |  | Elementary flows/Emission to soil/unspecified | 00.00.000 |  | Elementary flow | 029171-20-8 |  |  | Mass
273e656e-aa05-330b-8bdc-f558f5b8aa1f | 6-Octen-1-yn-3-ol, 3,7-dimethyl- |  | Elementary flows/Emission to air/indoor | 00.00.000 |  | Elementary flow | 029171-20-8 |  |  | Mass
d2d8d2e6-9a49-3ae4-a5cf-554202c5a473 | 6-Octen-1-yn-3-ol, 3,7-dimethyl- |  | Elementary flows/Emission to air/low population density | 00.00.000 |  | Elementary flow | 029171-20-8 |  |  | Mass
64d17dce-78ee-3dc4-a092-55fd5fa68987 | 6-Octen-1-yn-3-ol, 3,7-dimethyl- |  | Elementary flows/Emission to air/unspecified | 00.00.000 |  | Elementary flow | 029171-20-8 |  |  | Mass
7650c96e-5aa8-3865-bafa-4ee8dbe09f04 | 6-Octen-1-yn-3-ol, 3,7-dimethyl- |  | Elementary flows/Emission to air/low population density, long-term | 00.00.000 |  | Elementary flow | 029171-20-8 |  |  | Mass
49240f9c-057b-370b-8bc1-59a0a8d9693e | 6-Octen-1-yn-3-ol, 3,7-dimethyl- |  | Elementary flows/Emission to water/ocean | 00.00.000 |  | Elementary flow | 029171-20-8 |  |  | Mass
7561e989-3f92-37ad-b6ab-78eca4547539 | 6-Octen-1-yn-3-ol, 3,7-dimethyl- |  | Elementary flows/Emission to water/ground water, long-term | 00.00.000 |  | Elementary flow | 029171-20-8 |  |  | Mass
e5e2f362-fcd2-38a7-a04b-26ec41218d49 | 6-Octen-1-yn-3-ol, 3,7-dimethyl- |  | Elementary flows/Emission to water/river | 00.00.000 |  | Elementary flow | 029171-20-8 |  |  | Mass
6a2890cb-dfca-32bc-9ef1-8836654e4903 | 6-Octen-1-yn-3-ol, 3,7-dimethyl- |  | Elementary flows/Emission to water/unspecified | 00.00.000 |  | Elementary flow | 029171-20-8 |  |  | Mass
132b1191-a9a3-36a2-ab75-64260364ea89 | 6-Phenylcaproic acid |  | Elementary flows/Emission to air/lower stratosphere + upper troposphere | 00.00.000 |  | Elementary flow | 005581-75-9 |  |  | Mass
516a2004-b94b-3e82-894f-4f37e52dd582 | 6-Phenylcaproic acid |  | Elementary flows/Emission to air/high population density | 00.00.000 |  | Elementary flow | 005581-75-9 |  |  | Mass
1e3a4989-18f3-34de-9ef7-8b93d6e9f453 | 6-Phenylcaproic acid |  | Elementary flows/Emission to soil/industrial | 00.00.000 |  | Elementary flow | 005581-75-9 |  |  | Mass
f2f58c51-5b6f-3f62-b0ef-579869262588 | 6-Phenylcaproic acid |  | Elementary flows/Emission to soil/agricultural | 00.00.000 |  | Elementary flow | 005581-75-9 |  |  | Mass
1d4d35e1-70e6-47ca-9eb6-02620e8c2bae | 6-PHENYLCAPROIC ACID |  | Elementary flows/Emission to soil/unspecified | 00.00.000 |  | Elementary flow | 005581-75-9 |  |  | Mass
158d8939-99f6-321a-a688-37f6104f82ba | 6-Phenylcaproic acid |  | Elementary flows/Emission to air/indoor | 00.00.000 |  | Elementary flow | 005581-75-9 |  |  | Mass
c50e0d6f-e8f4-389d-998d-d6cf48463791 | 6-Phenylcaproic acid |  | Elementary flows/Emission to air/low population density | 00.00.000 |  | Elementary flow | 005581-75-9 |  |  | Mass
9ade4e49-580a-319b-b71d-1a17ca8dbf9a | 6-Phenylcaproic acid |  | Elementary flows/Emission to air/unspecified | 00.00.000 |  | Elementary flow | 005581-75-9 |  |  | Mass
9a8df28c-fd64-3721-ba95-f204211e9f57 | 6-Phenylcaproic acid |  | Elementary flows/Emission to air/low population density, long-term | 00.00.000 |  | Elementary flow | 005581-75-9 |  |  | Mass
35611d61-dd80-3b6b-a722-599bfd536b9b | 6-Phenylcaproic acid |  | Elementary flows/Emission to water/ocean | 00.00.000 |  | Elementary flow | 005581-75-9 |  |  | Mass
d52a7a1f-2225-33e0-9134-3043eb4ed814 | 6-Phenylcaproic acid |  | Elementary flows/Emission to water/ground water, long-term | 00.00.000 |  | Elementary flow | 005581-75-9 |  |  | Mass
2010adf0-9388-3438-8a8a-5fcd1ef2bc9d | 6-Phenylcaproic acid |  | Elementary flows/Emission to water/river | 00.00.000 |  | Elementary flow | 005581-75-9 |  |  | Mass
fb5db9c4-b9fd-3359-a4b0-995b8d085360 | 6-Phenylcaproic acid |  | Elementary flows/Emission to soil/forestry | 00.00.000 |  | Elementary flow | 005581-75-9 |  |  | Mass
a255f317-836a-34b9-8420-ef3ee93bf751 | 6-Phenylcaproic acid |  | Elementary flows/Emission to water/unspecified | 00.00.000 |  | Elementary flow | 005581-75-9 |  |  | Mass
e7ce1e88-c70e-39f3-828e-9baecb814bdb | 6-Purinethiol hydrate |  | Elementary flows/Emission to air/lower stratosphere + upper troposphere | 00.00.000 |  | Elementary flow | 000050-44-2 |  |  | Mass
394b6b7a-d2e7-35f1-8b8b-5c23d08b2c6f | 6-Purinethiol hydrate |  | Elementary flows/Emission to air/high population density | 00.00.000 |  | Elementary flow | 000050-44-2 |  |  | Mass
2285f52b-261b-3d1c-9c5c-c41d0fe91a1f | 6-Purinethiol hydrate |  | Elementary flows/Emission to soil/industrial | 00.00.000 |  | Elementary flow | 000050-44-2 |  |  | Mass
0c47983e-e957-3a1c-8148-e5684f72876e | 6-Purinethiol hydrate |  | Elementary flows/Emission to soil/agricultural | 00.00.000 |  | Elementary flow | 000050-44-2 |  |  | Mass
4be1bd17-a87d-4edb-8d1c-6c8239f72d15 | 6-PURINETHIOL HYDRATE |  | Elementary flows/Emission to soil/unspecified | 00.00.000 |  | Elementary flow | 000050-44-2 |  |  | Mass
677f11f1-fa91-3877-97c6-26470265dc4c | 6-Purinethiol hydrate |  | Elementary flows/Emission to air/indoor | 00.00.000 |  | Elementary flow | 000050-44-2 |  |  | Mass
4e58a6ed-60b9-3636-9e7a-f825d14ce0cb | 6-Purinethiol hydrate |  | Elementary flows/Emission to air/low population density | 00.00.000 |  | Elementary flow | 000050-44-2 |  |  | Mass
5f9b7915-bb1d-31d5-bc79-d78f4cf67fcf | 6-Purinethiol hydrate |  | Elementary flows/Emission to air/unspecified | 00.00.000 |  | Elementary flow | 000050-44-2 |  |  | Mass
275adf43-0708-34d9-9ef7-1550425eb465 | 6-Purinethiol hydrate |  | Elementary flows/Emission to air/low population density, long-term | 00.00.000 |  | Elementary flow | 000050-44-2 |  |  | Mass
9fd84328-9d01-311b-bd20-0905525c70fe | 6-Purinethiol hydrate |  | Elementary flows/Emission to water/ocean | 00.00.000 |  | Elementary flow | 000050-44-2 |  |  | Mass
eaec6cca-b625-3e47-9de3-55553a018c5d | 6-Purinethiol hydrate |  | Elementary flows/Emission to water/ground water, long-term | 00.00.000 |  | Elementary flow | 000050-44-2 |  |  | Mass
e205d203-b9ec-3755-add8-4a5499a3df96 | 6-Purinethiol hydrate |  | Elementary flows/Emission to water/river | 00.00.000 |  | Elementary flow | 000050-44-2 |  |  | Mass
7c8b384b-6e0a-3039-8680-3e31ca39877b | 6-Purinethiol hydrate |  | Elementary flows/Emission to soil/forestry | 00.00.000 |  | Elementary flow | 000050-44-2 |  |  | Mass
7ea76b1c-4262-3c05-8062-ab42259e2024 | 6-Purinethiol hydrate |  | Elementary flows/Emission to water/unspecified | 00.00.000 |  | Elementary flow | 000050-44-2 |  |  | Mass
638b45bd-890e-3166-b4f8-41c78c88f994 | 7,12-Dimethylbenz(a)anthracene |  | Elementary flows/Emission to air/lower stratosphere + upper troposphere | 00.00.000 |  | Elementary flow | 000057-97-6 |  |  | Mass
cd6be98b-5b21-3a20-a316-6191f830820c | 7,12-Dimethylbenz(a)anthracene |  | Elementary flows/Emission to water/river, long-term | 00.00.000 |  | Elementary flow | 000057-97-6 |  |  | Mass
0f9eae88-8db6-3498-a79e-f2f8b45895d3 | 7,12-Dimethylbenz(a)anthracene |  | Elementary flows/Emission to air/high population density | 00.00.000 |  | Elementary flow | 000057-97-6 |  |  | Mass
26ed597a-49ae-3b5c-be32-cf9996c94cc3 | 7,12-Dimethylbenz(a)anthracene |  | Elementary flows/Emission to soil/industrial | 00.00.000 |  | Elementary flow | 000057-97-6 |  |  | Mass
3fa99289-41a9-3e89-810c-d0a573936c98 | 7,12-Dimethylbenz(a)anthracene |  | Elementary flows/Emission to water/lake | 00.00.000 |  | Elementary flow | 000057-97-6 |  |  | Mass
73c04b8c-b19f-3e4f-a7a2-35e5d12277fa | 7,12-Dimethylbenz(a)anthracene |  | Elementary flows/Emission to soil/agricultural | 00.00.000 |  | Elementary flow | 000057-97-6 |  |  | Mass
c08da9a0-1951-39f6-8d08-5e8555dbfd8e | 7,12-Dimethylbenz(a)anthracene |  | Elementary flows/Emission to soil/unspecified | 00.00.000 |  | Elementary flow | 000057-97-6 |  |  | Mass
562e3a63-93fd-3e64-9fa8-5f5f816a402c | 7,12-Dimethylbenz(a)anthracene |  | Elementary flows/Emission to air/indoor | 00.00.000 |  | Elementary flow | 000057-97-6 |  |  | Mass
14975dbd-4be9-3fe9-b84e-1725ca41e70d | 7,12-Dimethylbenz(a)anthracene |  | Elementary flows/Emission to air/low population density | 00.00.000 |  | Elementary flow | 000057-97-6 |  |  | Mass
30d0d08e-2a31-385b-8f34-73ddf58c944d | 7,12-Dimethylbenz(a)anthracene |  | Elementary flows/Emission to air/unspecified | 00.00.000 |  | Elementary flow | 000057-97-6 |  |  | Mass
43069ed9-6df0-347c-a547-3f611a29c983 | 7,12-Dimethylbenz(a)anthracene |  | Elementary flows/Emission to air/low population density, long-term | 00.00.000 |  | Elementary flow | 000057-97-6 |  |  | Mass
aa0283af-9891-3b78-8505-61f5d793e27b | 7,12-Dimethylbenz(a)anthracene |  | Elementary flows/Emission to water/ocean | 00.00.000 |  | Elementary flow | 000057-97-6 |  |  | Mass
c7807a48-e875-3283-8879-600d51a830b8 | 7,12-Dimethylbenz(a)anthracene |  | Elementary flows/Emission to water/ground water, long-term | 00.00.000 |  | Elementary flow | 000057-97-6 |  |  | Mass
02dbf45a-35ff-3bc8-8f65-172c4f5a1afe | 7,12-Dimethylbenz(a)anthracene |  | Elementary flows/Emission to water/river | 00.00.000 |  | Elementary flow | 000057-97-6 |  |  | Mass
f4cec97f-9abb-35bb-98e4-0e6f3ba823a8 | 7,12-Dimethylbenz(a)anthracene |  | Elementary flows/Emission to soil/forestry | 00.00.000 |  | Elementary flow | 000057-97-6 |  |  | Mass
1ccaab89-3639-351c-b560-572ee36f7cb0 | 7,12-Dimethylbenz(a)anthracene |  | Elementary flows/Emission to water/unspecified | 00.00.000 |  | Elementary flow | 000057-97-6 |  |  | Mass
67169e37-e5fb-361c-906a-88b23d2c899e | 7,12-Dimethylbenz(a)anthracene |  | Elementary flows/Emission to water/ground water | 00.00.000 |  | Elementary flow | 000057-97-6 |  |  | Mass
ec44dae3-4de0-327b-88c3-d50bdab56af9 | 7-Dodecen-1-ol (z) |  | Elementary flows/Emission to air/lower stratosphere + upper troposphere | 00.00.000 |  | Elementary flow | 020056-92-2 |  |  | Mass
0e5732f3-c3cb-384e-9c0c-0703b269e8d1 | 7-Dodecen-1-ol (z) |  | Elementary flows/Emission to air/high population density | 00.00.000 |  | Elementary flow | 020056-92-2 |  |  | Mass
bd75b383-7a29-379f-b695-84eb780efcdb | 7-Dodecen-1-ol (z) |  | Elementary flows/Emission to soil/industrial | 00.00.000 |  | Elementary flow | 020056-92-2 |  |  | Mass
95da5fdf-67a8-3bfa-9a50-18011e66b5e0 | 7-Dodecen-1-ol (z) |  | Elementary flows/Emission to soil/agricultural | 00.00.000 |  | Elementary flow | 020056-92-2 |  |  | Mass
203b6f9d-2d97-467e-9712-fa30e757e6f3 | 7-DODECEN-1-OL (Z) |  | Elementary flows/Emission to soil/unspecified | 00.00.000 |  | Elementary flow | 020056-92-2 |  |  | Mass
3eb4a77b-8bb1-33ed-9773-23e19df45d5e | 7-Dodecen-1-ol (z) |  | Elementary flows/Emission to air/indoor | 00.00.000 |  | Elementary flow | 020056-92-2 |  |  | Mass
a8ddda11-a5ae-37c6-a2ba-0f8924f74101 | 7-Dodecen-1-ol (z) |  | Elementary flows/Emission to air/low population density | 00.00.000 |  | Elementary flow | 020056-92-2 |  |  | Mass
5bd331c1-5355-3fc0-92dc-0b71faa78f97 | 7-Dodecen-1-ol (z) |  | Elementary flows/Emission to air/unspecified | 00.00.000 |  | Elementary flow | 020056-92-2 |  |  | Mass
ca1dc216-7066-3ccb-aa48-f24507fbc7e6 | 7-Dodecen-1-ol (z) |  | Elementary flows/Emission to air/low population density, long-term | 00.00.000 |  | Elementary flow | 020056-92-2 |  |  | Mass
f156d3a8-ab17-3d61-8ba1-7911fa935840 | 7-Dodecen-1-ol (z) |  | Elementary flows/Emission to water/ocean | 00.00.000 |  | Elementary flow | 020056-92-2 |  |  | Mass
7ac767b1-abc0-3cf8-a01e-00b26f890fdf | 7-Dodecen-1-ol (z) |  | Elementary flows/Emission to water/ground water, long-term | 00.00.000 |  | Elementary flow | 020056-92-2 |  |  | Mass
8e14de46-eacb-3062-af13-acf475ce34aa | 7-Dodecen-1-ol (z) |  | Elementary flows/Emission to water/river | 00.00.000 |  | Elementary flow | 020056-92-2 |  |  | Mass
d4ce30f9-e3e4-3a9d-8bcd-0505c25d8eff | 7-Dodecen-1-ol (z) |  | Elementary flows/Emission to soil/forestry | 00.00.000 |  | Elementary flow | 020056-92-2 |  |  | Mass
b70ab8ec-66c7-3879-b82a-7bf817ca5773 | 7-Dodecen-1-ol (z) |  | Elementary flows/Emission to water/unspecified | 00.00.000 |  | Elementary flow | 020056-92-2 |  |  | Mass
ac1b8e99-6ad5-3988-bbe5-996147e804f0 | 7-Hydroxy-3,7-dimethyloctanal |  | Elementary flows/Emission to air/unspecified | 00.00.000 |  | Elementary flow | 000107-75-5 |  |  | Mass
c1f652ca-ace5-3aa5-a8bd-63da84335e4d | 7-Oxa-3,20-diazadispiro[5.1.11.2]heneicosan-21-one, 2,2,4,4-tetramethyl- |  | Elementary flows/Emission to water/ocean | 00.00.000 |  | Elementary flow |  |  |  | Mass
004df49b-4eda-3cb1-90a2-6e9a46b30a2b | 7-Oxa-3,20-diazadispiro[5.1.11.2]heneicosan-21-one, 2,2,4,4-tetramethyl- |  | Elementary flows/Emission to water/ground water, long-term | 00.00.000 |  | Elementary flow |  |  |  | Mass
8f9cc3ce-aeef-32f7-a589-384470612ad8 | 7-Oxa-3,20-diazadispiro[5.1.11.2]heneicosan-21-one, 2,2,4,4-tetramethyl- |  | Elementary flows/Emission to water/unspecified | 00.00.000 |  | Elementary flow |  |  |  | Mass
4a669d93-d610-31bf-8ddc-9525f1eb41fc | 7-Oxa-3,20-diazadispiro[5.1.11.2]heneicosan-21-one, 2,2,4,4-tetramethyl- |  | Elementary flows/Emission to water/ground water | 00.00.000 |  | Elementary flow |  |  |  | Mass
5fea5045-2a90-3fc9-a533-976b71e9a387 | 7-Oxabicyclo 4,1,0 heptane, 3-oxiranyl- |  | Elementary flows/Emission to air/lower stratosphere + upper troposphere | 00.00.000 |  | Elementary flow | 000106-87-6 |  |  | Mass
55417bd0-300d-3b1b-89fd-f0c159e85d21 | 7-Oxabicyclo 4,1,0 heptane, 3-oxiranyl- |  | Elementary flows/Emission to air/high population density | 00.00.000 |  | Elementary flow | 000106-87-6 |  |  | Mass
f273c6a3-219c-3517-aff0-c74fa641e0b5 | 7-Oxabicyclo 4,1,0 heptane, 3-oxiranyl- |  | Elementary flows/Emission to soil/agricultural | 00.00.000 |  | Elementary flow | 000106-87-6 |  |  | Mass
9c4ee588-4269-3618-b3fe-7282480076cb | 7-Oxabicyclo 4,1,0 heptane, 3-oxiranyl- |  | Elementary flows/Emission to soil/unspecified | 00.00.000 |  | Elementary flow | 000106-87-6 |  |  | Mass
15e80db9-d128-3deb-a683-1158c584dce6 | 7-Oxabicyclo 4,1,0 heptane, 3-oxiranyl- |  | Elementary flows/Emission to air/indoor | 00.00.000 |  | Elementary flow | 000106-87-6 |  |  | Mass
c3c05715-1286-302b-8dfa-7d08bebdf814 | 7-Oxabicyclo 4,1,0 heptane, 3-oxiranyl- |  | Elementary flows/Emission to air/low population density | 00.00.000 |  | Elementary flow | 000106-87-6 |  |  | Mass
d8c3ccc5-c72c-3852-8afa-0f98ae96997d | 7-Oxabicyclo 4,1,0 heptane, 3-oxiranyl- |  | Elementary flows/Emission to air/unspecified | 00.00.000 |  | Elementary flow | 000106-87-6 |  |  | Mass
cf8f61a7-8eee-30be-a84f-1f5512cb3e4c | 7-Oxabicyclo 4,1,0 heptane, 3-oxiranyl- |  | Elementary flows/Emission to air/low population density, long-term | 00.00.000 |  | Elementary flow | 000106-87-6 |  |  | Mass
bc4c7aa7-9fac-3176-9043-bfae7b79dfd5 | 7-Oxabicyclo 4,1,0 heptane, 3-oxiranyl- |  | Elementary flows/Emission to water/ocean | 00.00.000 |  | Elementary flow | 000106-87-6 |  |  | Mass
03da9d13-dd37-3b9d-84ac-39dc279949e5 | 7-Oxabicyclo 4,1,0 heptane, 3-oxiranyl- |  | Elementary flows/Emission to water/unspecified | 00.00.000 |  | Elementary flow | 000106-87-6 |  |  | Mass
344e757a-c0c1-4885-8f67-95155c3fe364 | 8,10-Dodecadien-1-ol |  | Elementary flows/Emission to soil/agricultural | 00.00.000 |  | Elementary flow | 033956-49-9 |  |  | Mass
1eb0a81f-5e8e-4960-8988-97a824703c51 | 8,10-Dodecadien-1-ol |  | Elementary flows/Emission to air/unspecified | 00.00.000 |  | Elementary flow | 033956-49-9 |  |  | Mass
7d29f922-af94-42bf-8651-dcc5d97ad29c | 8,10-Dodecadien-1-ol |  | Elementary flows/Emission to water/unspecified | 00.00.000 |  | Elementary flow | 033956-49-9 |  |  | Mass
c5c7ac3b-296f-4b3b-9b93-f54d27aae9c5 | 8-Dodencen-1-yl acetate (Z) |  | Elementary flows/Emission to soil/agricultural | 00.00.000 |  | Elementary flow | 028079-04-1 |  |  | Mass
ab468c27-4d3e-4104-80fb-f74a0c83a0de | 8-Dodencen-1-yl acetate (Z) |  | Elementary flows/Emission to air/unspecified | 00.00.000 |  | Elementary flow | 028079-04-1 |  |  | Mass
26f6956e-8998-4d5b-9141-57bdf46951c8 | 8-Dodencen-1-yl acetate (Z) |  | Elementary flows/Emission to water/unspecified | 00.00.000 |  | Elementary flow | 028079-04-1 |  |  | Mass
6c5d4627-a5f3-331a-ab09-0cee19d605b6 | 8-Methoxypsoralen |  | Elementary flows/Emission to air/lower stratosphere + upper troposphere | 00.00.000 |  | Elementary flow | 000298-81-7 |  |  | Mass
3e921f48-3a88-3a5d-ab8e-cb29fba435c6 | 8-Methoxypsoralen |  | Elementary flows/Emission to water/river, long-term | 00.00.000 |  | Elementary flow | 000298-81-7 |  |  | Mass
658e0e25-4d0d-3966-93cb-a80cef90782f | 8-Methoxypsoralen |  | Elementary flows/Emission to air/high population density | 00.00.000 |  | Elementary flow | 000298-81-7 |  |  | Mass
13e95926-5403-3fe2-aa43-e64fe3f323fa | 8-Methoxypsoralen |  | Elementary flows/Emission to soil/industrial | 00.00.000 |  | Elementary flow | 000298-81-7 |  |  | Mass
30c4d3fa-9eb9-32d2-85d4-a759b315d43e | 8-Methoxypsoralen |  | Elementary flows/Emission to water/lake | 00.00.000 |  | Elementary flow | 000298-81-7 |  |  | Mass
943aa1b7-1435-31b8-a333-20c68342f729 | 8-Methoxypsoralen |  | Elementary flows/Emission to soil/agricultural | 00.00.000 |  | Elementary flow | 000298-81-7 |  |  | Mass
f9dcd701-d78a-370c-8e5f-cd3554b1d785 | 8-Methoxypsoralen |  | Elementary flows/Emission to soil/unspecified | 00.00.000 |  | Elementary flow | 000298-81-7 |  |  | Mass
3da2c164-2f67-3139-8454-3b49f8eae4d6 | 8-Methoxypsoralen |  | Elementary flows/Emission to air/indoor | 00.00.000 |  | Elementary flow | 000298-81-7 |  |  | Mass
22f97456-9bc1-3dc0-add8-cca514cf1f33 | 8-Methoxypsoralen |  | Elementary flows/Emission to air/low population density | 00.00.000 |  | Elementary flow | 000298-81-7 |  |  | Mass
fc655cec-2106-382a-9b58-48b2adc4e83d | 8-Methoxypsoralen |  | Elementary flows/Emission to air/unspecified | 00.00.000 |  | Elementary flow | 000298-81-7 |  |  | Mass
8b3abff0-d174-326e-b784-919062460301 | 8-Methoxypsoralen |  | Elementary flows/Emission to air/low population density, long-term | 00.00.000 |  | Elementary flow | 000298-81-7 |  |  | Mass
789740ef-72e7-349e-836f-295f1072973d | 8-Methoxypsoralen |  | Elementary flows/Emission to water/ocean | 00.00.000 |  | Elementary flow | 000298-81-7 |  |  | Mass
0021fb4d-7e20-3e3a-8ebe-44d37fb602f8 | 8-Methoxypsoralen |  | Elementary flows/Emission to water/ground water, long-term | 00.00.000 |  | Elementary flow | 000298-81-7 |  |  | Mass
03f25ec5-39c7-33ac-bd8f-54d055957397 | 8-Methoxypsoralen |  | Elementary flows/Emission to water/river | 00.00.000 |  | Elementary flow | 000298-81-7 |  |  | Mass
9d41f884-872c-3f22-aa3e-e6484221be7f | 8-Methoxypsoralen |  | Elementary flows/Emission to soil/forestry | 00.00.000 |  | Elementary flow | 000298-81-7 |  |  | Mass
eec5ae42-2a47-3aac-abe7-42e39aff48df | 8-Methoxypsoralen |  | Elementary flows/Emission to water/unspecified | 00.00.000 |  | Elementary flow | 000298-81-7 |  |  | Mass
20ad00ea-4818-3dec-a3f2-ebd8ec038075 | 8-Methoxypsoralen |  | Elementary flows/Emission to water/ground water | 00.00.000 |  | Elementary flow | 000298-81-7 |  |  | Mass
d56dadd0-72bd-3ba4-b08b-6dc6a4d7a43c | 8-Methylquinoline |  | Elementary flows/Emission to air/lower stratosphere + upper troposphere | 00.00.000 |  | Elementary flow | 000611-32-5 |  |  | Mass
24a9aaf6-634f-3381-8254-90923dc95b1d | 8-Methylquinoline |  | Elementary flows/Emission to air/high population density | 00.00.000 |  | Elementary flow | 000611-32-5 |  |  | Mass
7435fab3-d4a0-3e8e-9f9e-ecd8a1e39621 | 8-Methylquinoline |  | Elementary flows/Emission to soil/agricultural | 00.00.000 |  | Elementary flow | 000611-32-5 |  |  | Mass
4743e46c-d036-3b7f-95f6-20df4814ce08 | 8-Methylquinoline |  | Elementary flows/Emission to soil/unspecified | 00.00.000 |  | Elementary flow | 000611-32-5 |  |  | Mass
5db09e42-85ff-3f35-9956-d6ea2d3c199c | 8-Methylquinoline |  | Elementary flows/Emission to air/indoor | 00.00.000 |  | Elementary flow | 000611-32-5 |  |  | Mass
03b7767e-10fd-3f29-83da-4cb1c62732b8 | 8-Methylquinoline |  | Elementary flows/Emission to air/low population density | 00.00.000 |  | Elementary flow | 000611-32-5 |  |  | Mass
18f809bc-dbcb-3793-bfb4-f2d05f081956 | 8-Methylquinoline |  | Elementary flows/Emission to air/unspecified | 00.00.000 |  | Elementary flow | 000611-32-5 |  |  | Mass
2190f82d-99f1-357b-8fb9-6c231d201bb1 | 8-Methylquinoline |  | Elementary flows/Emission to air/low population density, long-term | 00.00.000 |  | Elementary flow | 000611-32-5 |  |  | Mass
89921f10-7573-3106-be8a-744ff441e8cb | 8-Methylquinoline |  | Elementary flows/Emission to water/ocean | 00.00.000 |  | Elementary flow | 000611-32-5 |  |  | Mass
95509755-1638-3a64-a777-51888ce4e1d3 | 8-Methylquinoline |  | Elementary flows/Emission to water/unspecified | 00.00.000 |  | Elementary flow | 000611-32-5 |  |  | Mass
b38d8498-1f61-420e-bb6a-b991c9cdb348 | 8-NITROQUINOLINE |  | Elementary flows/Emission to soil/unspecified | 00.00.000 |  | Elementary flow | 000607-35-2 |  |  | Mass
7c293ee0-e002-3a1c-846f-d4eba319e038 | 8-Quinolinol |  | Elementary flows/Emission to air/lower stratosphere + upper troposphere | 00.00.000 |  | Elementary flow | 000148-24-3 |  |  | Mass
1900d1dd-60c6-3043-a210-796d4c9953ef | 8-Quinolinol |  | Elementary flows/Emission to air/high population density | 00.00.000 |  | Elementary flow | 000148-24-3 |  |  | Mass
422cd4cc-cf12-3c44-82c2-2001b8e4e268 | 8-Quinolinol |  | Elementary flows/Emission to soil/industrial | 00.00.000 |  | Elementary flow | 000148-24-3 |  |  | Mass
5bfdb4c4-696c-3533-91ad-95f416a7886f | 8-Quinolinol |  | Elementary flows/Emission to soil/agricultural | 00.00.000 |  | Elementary flow | 000148-24-3 |  |  | Mass
eba8b3f8-f094-436f-8e98-0628fb0273af | 8-QUINOLINOL |  | Elementary flows/Emission to soil/unspecified | 00.00.000 |  | Elementary flow | 000148-24-3 |  |  | Mass
1ddf299e-d237-359e-98a4-ca5b12af260d | 8-Quinolinol |  | Elementary flows/Emission to air/indoor | 00.00.000 |  | Elementary flow | 000148-24-3 |  |  | Mass
2559d4d6-aab0-3bec-afbc-7ca3d23f4310 | 8-Quinolinol |  | Elementary flows/Emission to air/low population density | 00.00.000 |  | Elementary flow | 000148-24-3 |  |  | Mass
9029434e-f3b3-39f1-9e68-56eb88bca2ed | 8-Quinolinol |  | Elementary flows/Emission to air/unspecified | 00.00.000 |  | Elementary flow | 000148-24-3 |  |  | Mass
21404e66-70df-3e1e-803e-3acedbcf1ca7 | 8-Quinolinol |  | Elementary flows/Emission to air/low population density, long-term | 00.00.000 |  | Elementary flow | 000148-24-3 |  |  | Mass
f7502bfc-6fb4-386a-8b0d-67f22faf77e1 | 8-Quinolinol |  | Elementary flows/Emission to water/ocean | 00.00.000 |  | Elementary flow | 000148-24-3 |  |  | Mass
916745c7-d84f-3153-9411-fa142836f1a7 | 8-Quinolinol |  | Elementary flows/Emission to water/ground water, long-term | 00.00.000 |  | Elementary flow | 000148-24-3 |  |  | Mass
b208907a-ddc1-3c8a-8140-ed367bdc18dd | 8-Quinolinol |  | Elementary flows/Emission to water/river | 00.00.000 |  | Elementary flow | 000148-24-3 |  |  | Mass
be959b05-c09c-35c3-9a89-2303738e4d90 | 8-Quinolinol |  | Elementary flows/Emission to soil/forestry | 00.00.000 |  | Elementary flow | 000148-24-3 |  |  | Mass
666a18a8-eef9-3935-b0ea-8ae14fb05008 | 8-Quinolinol |  | Elementary flows/Emission to water/unspecified | 00.00.000 |  | Elementary flow | 000148-24-3 |  |  | Mass
530a475b-4fc8-3780-9e5f-78b62118d99f | 8:2 fluorotelomer alcohol |  | Elementary flows/Emission to water/ocean | 00.00.000 |  | Elementary flow | 000678-39-7 |  |  | Mass
7ed3a08a-bd14-3184-a37c-59958ec1c129 | 8:2 fluorotelomer alcohol |  | Elementary flows/Emission to water/ground water, long-term | 00.00.000 |  | Elementary flow | 000678-39-7 |  |  | Mass
1a71f012-27a4-3160-9d3b-00a8d076992f | 8:2 fluorotelomer alcohol |  | Elementary flows/Emission to water/unspecified | 00.00.000 |  | Elementary flow | 000678-39-7 |  |  | Mass
babf2fe7-0a67-32a4-b88c-2018cd4a3063 | 8:2 fluorotelomer alcohol |  | Elementary flows/Emission to water/ground water | 00.00.000 |  | Elementary flow | 000678-39-7 |  |  | Mass
8ffe7313-3dc9-37d6-9c3b-ffe10e76029d | 9,10-Anthracenedione, 2-chloro- |  | Elementary flows/Emission to air/lower stratosphere + upper troposphere | 00.00.000 |  | Elementary flow | 000131-09-9 |  |  | Mass
20a9664b-6131-37bb-80a7-1a55a5256eb0 | 9,10-Anthracenedione, 2-chloro- |  | Elementary flows/Emission to air/high population density | 00.00.000 |  | Elementary flow | 000131-09-9 |  |  | Mass
5afb7c73-5d67-348a-9ed4-c29c7d38039b | 9,10-Anthracenedione, 2-chloro- |  | Elementary flows/Emission to soil/industrial | 00.00.000 |  | Elementary flow | 000131-09-9 |  |  | Mass
12f0ca60-6d72-3b94-8e7b-040d33b06bd7 | 9,10-Anthracenedione, 2-chloro- |  | Elementary flows/Emission to soil/agricultural | 00.00.000 |  | Elementary flow | 000131-09-9 |  |  | Mass
9f01d87c-be9a-321d-8725-8b88df06f485 | 9,10-Anthracenedione, 2-chloro- |  | Elementary flows/Emission to soil/unspecified | 00.00.000 |  | Elementary flow | 000131-09-9 |  |  | Mass
3d53f9b3-5990-3392-8957-9333e029c1ef | 9,10-Anthracenedione, 2-chloro- |  | Elementary flows/Emission to air/indoor | 00.00.000 |  | Elementary flow | 000131-09-9 |  |  | Mass
5766a63f-6b8a-38ba-be72-1c6a650b5e47 | 9,10-Anthracenedione, 2-chloro- |  | Elementary flows/Emission to air/low population density | 00.00.000 |  | Elementary flow | 000131-09-9 |  |  | Mass
e1e9570e-da3b-346a-8907-adf0529037bf | 9,10-Anthracenedione, 2-chloro- |  | Elementary flows/Emission to air/unspecified | 00.00.000 |  | Elementary flow | 000131-09-9 |  |  | Mass
09468e32-d6a0-3038-aca7-cbf5d3e6229b | 9,10-Anthracenedione, 2-chloro- |  | Elementary flows/Emission to air/low population density, long-term | 00.00.000 |  | Elementary flow | 000131-09-9 |  |  | Mass
23b6e76b-78a8-320c-b3b4-41990385bbf8 | 9,10-Anthracenedione, 2-chloro- |  | Elementary flows/Emission to water/ocean | 00.00.000 |  | Elementary flow | 000131-09-9 |  |  | Mass
2f9427a2-aab4-39b2-b9f5-1777287befdf | 9,10-Anthracenedione, 2-chloro- |  | Elementary flows/Emission to water/ground water, long-term | 00.00.000 |  | Elementary flow | 000131-09-9 |  |  | Mass
b06c419c-4e4b-356e-95c0-d3d751b8ad83 | 9,10-Anthracenedione, 2-chloro- |  | Elementary flows/Emission to water/river | 00.00.000 |  | Elementary flow | 000131-09-9 |  |  | Mass
9b0c564b-e26d-39b6-982c-0d0ba7c3659d | 9,10-Anthracenedione, 2-chloro- |  | Elementary flows/Emission to water/unspecified | 00.00.000 |  | Elementary flow | 000131-09-9 |  |  | Mass
82a4059b-64bc-3c04-a232-bd357fbdca65 | 9,10-Dihydroanthracene |  | Elementary flows/Emission to air/lower stratosphere + upper troposphere | 00.00.000 |  | Elementary flow | 000613-31-0 |  |  | Mass
3e4d5481-da14-353f-b00c-d1ec0599ed45 | 9,10-Dihydroanthracene |  | Elementary flows/Emission to air/high population density | 00.00.000 |  | Elementary flow | 000613-31-0 |  |  | Mass
ac726da5-ca22-3771-8704-94025782026d | 9,10-Dihydroanthracene |  | Elementary flows/Emission to soil/industrial | 00.00.000 |  | Elementary flow | 000613-31-0 |  |  | Mass
89fe0ed5-a0ae-31a6-8424-056db3978ee9 | 9,10-Dihydroanthracene |  | Elementary flows/Emission to soil/agricultural | 00.00.000 |  | Elementary flow | 000613-31-0 |  |  | Mass
5fb2db9c-295a-4cf6-b317-16b85889dd5e | 9,10-DIHYDROANTHRACENE |  | Elementary flows/Emission to soil/unspecified | 00.00.000 |  | Elementary flow | 000613-31-0 |  |  | Mass
b0061b3f-d011-3955-b4d2-b01f6cec531b | 9,10-Dihydroanthracene |  | Elementary flows/Emission to air/indoor | 00.00.000 |  | Elementary flow | 000613-31-0 |  |  | Mass
c6ed569f-ec56-3d98-8c5e-e3e878d1f1c9 | 9,10-Dihydroanthracene |  | Elementary flows/Emission to air/low population density | 00.00.000 |  | Elementary flow | 000613-31-0 |  |  | Mass
20b52973-610c-3318-9bd0-8ece524cabe1 | 9,10-Dihydroanthracene |  | Elementary flows/Emission to air/unspecified | 00.00.000 |  | Elementary flow | 000613-31-0 |  |  | Mass
2b5bef23-fe9c-3c69-a6f6-973e1f7ad9ff | 9,10-Dihydroanthracene |  | Elementary flows/Emission to air/low population density, long-term | 00.00.000 |  | Elementary flow | 000613-31-0 |  |  | Mass
8e04c9d2-ac6a-30ee-a051-e830514f1749 | 9,10-Dihydroanthracene |  | Elementary flows/Emission to water/ocean | 00.00.000 |  | Elementary flow | 000613-31-0 |  |  | Mass
b6bd94f4-5456-38a7-aef1-8a33c5421777 | 9,10-Dihydroanthracene |  | Elementary flows/Emission to water/ground water, long-term | 00.00.000 |  | Elementary flow | 000613-31-0 |  |  | Mass
75be5fa2-9704-3f23-addb-4215c488c1eb | 9,10-Dihydroanthracene |  | Elementary flows/Emission to water/river | 00.00.000 |  | Elementary flow | 000613-31-0 |  |  | Mass
81155c1e-6f54-3b2c-af20-4946857e38bb | 9,10-Dihydroanthracene |  | Elementary flows/Emission to soil/forestry | 00.00.000 |  | Elementary flow | 000613-31-0 |  |  | Mass
70da9170-1ef8-34a4-8e35-9db4f355090a | 9,10-Dihydroanthracene |  | Elementary flows/Emission to water/unspecified | 00.00.000 |  | Elementary flow | 000613-31-0 |  |  | Mass
be38c47b-4ae9-33e8-8d58-9fec71f6d67d | 9,10-Dihydrophenanthrene |  | Elementary flows/Emission to air/lower stratosphere + upper troposphere | 00.00.000 |  | Elementary flow | 000776-35-2 |  |  | Mass
5ddad001-90a1-3363-9022-9b8985982085 | 9,10-Dihydrophenanthrene |  | Elementary flows/Emission to air/high population density | 00.00.000 |  | Elementary flow | 000776-35-2 |  |  | Mass
f878a822-9540-32bc-894c-f2c3d4156a89 | 9,10-Dihydrophenanthrene |  | Elementary flows/Emission to soil/industrial | 00.00.000 |  | Elementary flow | 000776-35-2 |  |  | Mass
fdcb8f68-ba6b-36a6-98e0-c4127432bd4a | 9,10-Dihydrophenanthrene |  | Elementary flows/Emission to soil/agricultural | 00.00.000 |  | Elementary flow | 000776-35-2 |  |  | Mass
3650bd1f-f2c1-40cb-9bea-719564da8bb2 | 9,10-DIHYDROPHENANTHRENE |  | Elementary flows/Emission to soil/unspecified | 00.00.000 |  | Elementary flow | 000776-35-2 |  |  | Mass
4d5d47e4-0752-311b-bf45-c5801785fe6b | 9,10-Dihydrophenanthrene |  | Elementary flows/Emission to air/indoor | 00.00.000 |  | Elementary flow | 000776-35-2 |  |  | Mass
ddacda8c-16fb-373a-8ee3-15a764ebb2fb | 9,10-Dihydrophenanthrene |  | Elementary flows/Emission to air/low population density | 00.00.000 |  | Elementary flow | 000776-35-2 |  |  | Mass
5d8db72b-5f63-3a4e-aa34-86be0d726d86 | 9,10-Dihydrophenanthrene |  | Elementary flows/Emission to air/unspecified | 00.00.000 |  | Elementary flow | 000776-35-2 |  |  | Mass
6aea2809-0fe5-31f6-8962-a681e860fdd6 | 9,10-Dihydrophenanthrene |  | Elementary flows/Emission to air/low population density, long-term | 00.00.000 |  | Elementary flow | 000776-35-2 |  |  | Mass
51d3aaa6-e358-361b-96e2-a1377d515f98 | 9,10-Dihydrophenanthrene |  | Elementary flows/Emission to water/ocean | 00.00.000 |  | Elementary flow | 000776-35-2 |  |  | Mass
da01b4ac-79f4-343a-b364-37081ccc409c | 9,10-Dihydrophenanthrene |  | Elementary flows/Emission to water/ground water, long-term | 00.00.000 |  | Elementary flow | 000776-35-2 |  |  | Mass
9632d464-84db-3324-807f-f634e624357f | 9,10-Dihydrophenanthrene |  | Elementary flows/Emission to water/river | 00.00.000 |  | Elementary flow | 000776-35-2 |  |  | Mass
f2451b0a-8bc4-37f1-862a-b358b3b6a2b8 | 9,10-Dihydrophenanthrene |  | Elementary flows/Emission to soil/forestry | 00.00.000 |  | Elementary flow | 000776-35-2 |  |  | Mass
22cc23d2-86d8-3df9-ab2a-8083c36b6f25 | 9,10-Dihydrophenanthrene |  | Elementary flows/Emission to water/unspecified | 00.00.000 |  | Elementary flow | 000776-35-2 |  |  | Mass
3afbe550-603b-33ae-96a4-d51c0df637ee | 9,10-Phenanthrenedione |  | Elementary flows/Emission to air/lower stratosphere + upper troposphere | 00.00.000 |  | Elementary flow | 000084-11-7 |  |  | Mass
93f4679a-bb8d-33a5-9213-67bb42106c85 | 9,10-Phenanthrenedione |  | Elementary flows/Emission to air/high population density | 00.00.000 |  | Elementary flow | 000084-11-7 |  |  | Mass
e8f0f833-065c-33ec-9cbc-d1c63630b9c2 | 9,10-Phenanthrenedione |  | Elementary flows/Emission to soil/industrial | 00.00.000 |  | Elementary flow | 000084-11-7 |  |  | Mass
1709e617-12ba-3e2e-8a56-175060ba670c | 9,10-Phenanthrenedione |  | Elementary flows/Emission to soil/agricultural | 00.00.000 |  | Elementary flow | 000084-11-7 |  |  | Mass
9f048cbe-9f79-46c1-8a6a-76fc78fe7f80 | 9,10-PHENANTHRENEDIONE |  | Elementary flows/Emission to soil/unspecified | 00.00.000 |  | Elementary flow | 000084-11-7 |  |  | Mass
14d61487-043c-3b89-8f77-90cbd87c67db | 9,10-Phenanthrenedione |  | Elementary flows/Emission to air/indoor | 00.00.000 |  | Elementary flow | 000084-11-7 |  |  | Mass
0eff1fca-5111-325a-b99d-742cff41e1f5 | 9,10-Phenanthrenedione |  | Elementary flows/Emission to air/low population density | 00.00.000 |  | Elementary flow | 000084-11-7 |  |  | Mass
882544b6-291d-3943-9cd0-40c1daa5e76c | 9,10-Phenanthrenedione |  | Elementary flows/Emission to air/unspecified | 00.00.000 |  | Elementary flow | 000084-11-7 |  |  | Mass
e0416053-bb22-39a1-8751-1f1d2955ccb3 | 9,10-Phenanthrenedione |  | Elementary flows/Emission to air/low population density, long-term | 00.00.000 |  | Elementary flow | 000084-11-7 |  |  | Mass
92b695bb-786c-37c3-8adc-62dc7b669a4e | 9,10-Phenanthrenedione |  | Elementary flows/Emission to water/ocean | 00.00.000 |  | Elementary flow | 000084-11-7 |  |  | Mass
c64519cb-a34d-3616-843f-078e9420441d | 9,10-Phenanthrenedione |  | Elementary flows/Emission to water/ground water, long-term | 00.00.000 |  | Elementary flow | 000084-11-7 |  |  | Mass
60de6887-82a5-3d5c-85cb-607cd48f49c6 | 9,10-Phenanthrenedione |  | Elementary flows/Emission to water/river | 00.00.000 |  | Elementary flow | 000084-11-7 |  |  | Mass
bb59a07b-e708-373a-af02-2c4156b89a46 | 9,10-Phenanthrenedione |  | Elementary flows/Emission to soil/forestry | 00.00.000 |  | Elementary flow | 000084-11-7 |  |  | Mass
b2178bc7-d47d-3abf-a704-f68f56c2ee37 | 9,10-Phenanthrenedione |  | Elementary flows/Emission to water/unspecified | 00.00.000 |  | Elementary flow | 000084-11-7 |  |  | Mass
8b0b41a5-dbca-3f36-9e6e-85b89847ed99 | 9-Aminoacridine |  | Elementary flows/Emission to air/lower stratosphere + upper troposphere | 00.00.000 |  | Elementary flow | 000090-45-9 |  |  | Mass
d7401528-aeb2-34ff-b87c-71d844ca715f | 9-Aminoacridine |  | Elementary flows/Emission to air/high population density | 00.00.000 |  | Elementary flow | 000090-45-9 |  |  | Mass
f5de6da6-4411-36bd-930f-b5a6c3347d3f | 9-Aminoacridine |  | Elementary flows/Emission to soil/industrial | 00.00.000 |  | Elementary flow | 000090-45-9 |  |  | Mass
7ab907b5-4378-3ea0-a0af-f1324bba55e5 | 9-Aminoacridine |  | Elementary flows/Emission to soil/agricultural | 00.00.000 |  | Elementary flow | 000090-45-9 |  |  | Mass
7a9967ae-90cc-4318-8858-665e0ad84e48 | 9-AMINOACRIDINE |  | Elementary flows/Emission to soil/unspecified | 00.00.000 |  | Elementary flow | 000090-45-9 |  |  | Mass
24683d52-9393-30a5-b38f-9f566cb2f9a0 | 9-Aminoacridine |  | Elementary flows/Emission to air/indoor | 00.00.000 |  | Elementary flow | 000090-45-9 |  |  | Mass
0bf31005-8fe4-3470-bc61-f4166627130b | 9-Aminoacridine |  | Elementary flows/Emission to air/low population density | 00.00.000 |  | Elementary flow | 000090-45-9 |  |  | Mass
05991472-f473-3ba8-b0f3-29d25d5faf07 | 9-Aminoacridine |  | Elementary flows/Emission to air/unspecified | 00.00.000 |  | Elementary flow | 000090-45-9 |  |  | Mass
927cd1ac-8a6d-3b5f-ac4c-a5545a5c10c9 | 9-Aminoacridine |  | Elementary flows/Emission to air/low population density, long-term | 00.00.000 |  | Elementary flow | 000090-45-9 |  |  | Mass
6df55d9f-03f9-3e51-91c4-1dcd1d8b164c | 9-Aminoacridine |  | Elementary flows/Emission to water/ocean | 00.00.000 |  | Elementary flow | 000090-45-9 |  |  | Mass
0f288887-e142-36bd-a45d-3b54a3609891 | 9-Aminoacridine |  | Elementary flows/Emission to water/ground water, long-term | 00.00.000 |  | Elementary flow | 000090-45-9 |  |  | Mass
6ccfe835-ded4-3a9f-b240-c27479294a3a | 9-Aminoacridine |  | Elementary flows/Emission to water/river | 00.00.000 |  | Elementary flow | 000090-45-9 |  |  | Mass
a9019dec-f06a-3c5a-9f89-d0fbad53b026 | 9-Aminoacridine |  | Elementary flows/Emission to soil/forestry | 00.00.000 |  | Elementary flow | 000090-45-9 |  |  | Mass
0cd3b898-f717-3739-9cf9-68955cc57cbf | 9-Aminoacridine |  | Elementary flows/Emission to water/unspecified | 00.00.000 |  | Elementary flow | 000090-45-9 |  |  | Mass
f1a35985-8289-3102-bd8f-3d71648e06e2 | 9-Methylanthracene |  | Elementary flows/Emission to air/lower stratosphere + upper troposphere | 00.00.000 |  | Elementary flow | 000779-02-2 |  |  | Mass
e04e380b-2f1d-329d-988c-d8c9b6622746 | 9-Methylanthracene |  | Elementary flows/Emission to air/high population density | 00.00.000 |  | Elementary flow | 000779-02-2 |  |  | Mass
9690c51e-1352-32e6-8560-0d3fd7333fac | 9-Methylanthracene |  | Elementary flows/Emission to soil/industrial | 00.00.000 |  | Elementary flow | 000779-02-2 |  |  | Mass
83444be7-af01-3303-88e6-86c8c88a1956 | 9-Methylanthracene |  | Elementary flows/Emission to soil/agricultural | 00.00.000 |  | Elementary flow | 000779-02-2 |  |  | Mass
688fbbbc-a8d9-4db0-b9de-6c392253462b | 9-METHYLANTHRACENE |  | Elementary flows/Emission to soil/unspecified | 00.00.000 |  | Elementary flow | 000779-02-2 |  |  | Mass
c0283767-cc77-347a-a95d-c1a512ea95a4 | 9-Methylanthracene |  | Elementary flows/Emission to air/indoor | 00.00.000 |  | Elementary flow | 000779-02-2 |  |  | Mass
d094a1aa-8a69-3605-bcd8-3852c7d2dad1 | 9-Methylanthracene |  | Elementary flows/Emission to air/low population density | 00.00.000 |  | Elementary flow | 000779-02-2 |  |  | Mass
83c77000-62e9-3b70-bfda-87933fb1d3c7 | 9-Methylanthracene |  | Elementary flows/Emission to air/unspecified | 00.00.000 |  | Elementary flow | 000779-02-2 |  |  | Mass
9d2b2d07-d426-3eb5-9bef-6fb413bdc621 | 9-Methylanthracene |  | Elementary flows/Emission to air/low population density, long-term | 00.00.000 |  | Elementary flow | 000779-02-2 |  |  | Mass
e2d8cd2d-a197-3c63-aeae-50624cc22df8 | 9-Methylanthracene |  | Elementary flows/Emission to water/ocean | 00.00.000 |  | Elementary flow | 000779-02-2 |  |  | Mass
e5c91109-bc21-391f-aaaf-9c87b9dcbeff | 9-Methylanthracene |  | Elementary flows/Emission to water/ground water, long-term | 00.00.000 |  | Elementary flow | 000779-02-2 |  |  | Mass
c6637efb-baba-38e4-8545-f1d6591b68fa | 9-Methylanthracene |  | Elementary flows/Emission to water/river | 00.00.000 |  | Elementary flow | 000779-02-2 |  |  | Mass
72f392f4-3140-3cc6-9913-477327cb2cbd | 9-Methylanthracene |  | Elementary flows/Emission to soil/forestry | 00.00.000 |  | Elementary flow | 000779-02-2 |  |  | Mass
611020e5-6480-3355-bb03-2db76f9c7089 | 9-Methylanthracene |  | Elementary flows/Emission to water/unspecified | 00.00.000 |  | Elementary flow | 000779-02-2 |  |  | Mass
0b19308e-ff99-34f3-9eb5-de4167778925 | 9-Octadecen-1-amine, (z)- |  | Elementary flows/Emission to air/lower stratosphere + upper troposphere | 00.00.000 |  | Elementary flow | 000112-90-3 |  |  | Mass
476cca0f-b7a7-3c70-bb0c-e59e6788c317 | 9-Octadecen-1-amine, (z)- |  | Elementary flows/Emission to air/high population density | 00.00.000 |  | Elementary flow | 000112-90-3 |  |  | Mass
ba675704-bccb-3496-85fd-ee0137ddd118 | 9-Octadecen-1-amine, (z)- |  | Elementary flows/Emission to soil/industrial | 00.00.000 |  | Elementary flow | 000112-90-3 |  |  | Mass
6d692f37-6733-3feb-a45b-e5f3c2b9d65c | 9-Octadecen-1-amine, (z)- |  | Elementary flows/Emission to soil/agricultural | 00.00.000 |  | Elementary flow | 000112-90-3 |  |  | Mass
f4636903-2cef-40a8-96be-bb3091ff4301 | 9-Octadecen-1-amine, (Z)- |  | Elementary flows/Emission to soil/unspecified | 00.00.000 |  | Elementary flow | 000112-90-3 |  |  | Mass
da1359a0-6296-34e7-aa65-e734059e40c0 | 9-Octadecen-1-amine, (z)- |  | Elementary flows/Emission to air/indoor | 00.00.000 |  | Elementary flow | 000112-90-3 |  |  | Mass
9f041561-7b9b-3459-bb1f-dd9cc7e3ee0c | 9-Octadecen-1-amine, (z)- |  | Elementary flows/Emission to air/low population density | 00.00.000 |  | Elementary flow | 000112-90-3 |  |  | Mass
aee8ddb4-cd72-3c6a-bf4a-8be9dd8d3cbc | 9-Octadecen-1-amine, (z)- |  | Elementary flows/Emission to air/unspecified | 00.00.000 |  | Elementary flow | 000112-90-3 |  |  | Mass
7d959283-905b-3a9e-833a-9c05c8267ef0 | 9-Octadecen-1-amine, (z)- |  | Elementary flows/Emission to air/low population density, long-term | 00.00.000 |  | Elementary flow | 000112-90-3 |  |  | Mass
21996191-f310-3585-adc3-c311be690761 | 9-Octadecen-1-amine, (z)- |  | Elementary flows/Emission to water/ocean | 00.00.000 |  | Elementary flow | 000112-90-3 |  |  | Mass
62459344-5a0a-3461-b359-b84dac8476f3 | 9-Octadecen-1-amine, (z)- |  | Elementary flows/Emission to water/ground water, long-term | 00.00.000 |  | Elementary flow | 000112-90-3 |  |  | Mass
0c1ac092-29ff-34fd-9d12-1a6d6518c8fb | 9-Octadecen-1-amine, (z)- |  | Elementary flows/Emission to water/river | 00.00.000 |  | Elementary flow | 000112-90-3 |  |  | Mass
108bf715-bf16-307d-bd68-017a3bcf270a | 9-Octadecen-1-amine, (z)- |  | Elementary flows/Emission to soil/forestry | 00.00.000 |  | Elementary flow | 000112-90-3 |  |  | Mass
ef2d1032-ccce-38b9-8895-f5d43b434830 | 9-Octadecen-1-amine, (z)- |  | Elementary flows/Emission to water/unspecified | 00.00.000 |  | Elementary flow | 000112-90-3 |  |  | Mass
d2262050-02bb-3a92-ad7c-0ae5224c6e0e | 9-Octadecenoic acid (z)-, decyl ester |  | Elementary flows/Emission to air/lower stratosphere + upper troposphere | 00.00.000 |  | Elementary flow | 003687-46-5 |  |  | Mass
68b9c1f0-a7ac-324c-b251-6902cf88078a | 9-Octadecenoic acid (z)-, decyl ester |  | Elementary flows/Emission to air/high population density | 00.00.000 |  | Elementary flow | 003687-46-5 |  |  | Mass
39ffdd95-be04-3275-b8d7-3be6f580975d | 9-Octadecenoic acid (z)-, decyl ester |  | Elementary flows/Emission to soil/industrial | 00.00.000 |  | Elementary flow | 003687-46-5 |  |  | Mass
1aff53e7-483f-31d2-a606-730e16a7e26f | 9-Octadecenoic acid (z)-, decyl ester |  | Elementary flows/Emission to soil/agricultural | 00.00.000 |  | Elementary flow | 003687-46-5 |  |  | Mass
927ababa-ea3f-3338-b4c3-f59252581d43 | 9-Octadecenoic acid (z)-, decyl ester |  | Elementary flows/Emission to soil/unspecified | 00.00.000 |  | Elementary flow | 003687-46-5 |  |  | Mass
21de6ff1-1823-343a-ae0d-4bb8e080829a | 9-Octadecenoic acid (z)-, decyl ester |  | Elementary flows/Emission to air/indoor | 00.00.000 |  | Elementary flow | 003687-46-5 |  |  | Mass
310d9f47-15d0-3eac-9816-8e1112e48e51 | 9-Octadecenoic acid (z)-, decyl ester |  | Elementary flows/Emission to air/low population density | 00.00.000 |  | Elementary flow | 003687-46-5 |  |  | Mass
23794296-d24b-3916-b421-63919bb0732c | 9-Octadecenoic acid (z)-, decyl ester |  | Elementary flows/Emission to air/unspecified | 00.00.000 |  | Elementary flow | 003687-46-5 |  |  | Mass
082276ef-15a3-3882-bc5f-b54e04c3af03 | 9-Octadecenoic acid (z)-, decyl ester |  | Elementary flows/Emission to air/low population density, long-term | 00.00.000 |  | Elementary flow | 003687-46-5 |  |  | Mass
942a59f9-1435-3292-80e5-ef7ae174c9e8 | 9-Octadecenoic acid (z)-, decyl ester |  | Elementary flows/Emission to water/ocean | 00.00.000 |  | Elementary flow | 003687-46-5 |  |  | Mass
9e6150c9-ddf9-3c7f-99ab-2eab34244f60 | 9-Octadecenoic acid (z)-, decyl ester |  | Elementary flows/Emission to water/ground water, long-term | 00.00.000 |  | Elementary flow | 003687-46-5 |  |  | Mass
0125bd32-daf3-3357-82b7-9331b3d1048a | 9-Octadecenoic acid (z)-, decyl ester |  | Elementary flows/Emission to water/river | 00.00.000 |  | Elementary flow | 003687-46-5 |  |  | Mass
d74a5d78-4da8-391e-9939-fd15f2f4d8fc | 9-Octadecenoic acid (z)-, decyl ester |  | Elementary flows/Emission to water/unspecified | 00.00.000 |  | Elementary flow | 003687-46-5 |  |  | Mass
ab169359-6af5-37ea-8375-225094a46167 | 9h-Fluoren-9-ol |  | Elementary flows/Emission to air/lower stratosphere + upper troposphere | 00.00.000 |  | Elementary flow | 001689-64-1 |  |  | Mass
bbf13e30-9c44-3fb4-b05d-61c01097c446 | 9h-Fluoren-9-ol |  | Elementary flows/Emission to air/high population density | 00.00.000 |  | Elementary flow | 001689-64-1 |  |  | Mass
22530645-2393-3ae1-b76e-552cbbfb7ac0 | 9h-Fluoren-9-ol |  | Elementary flows/Emission to soil/industrial | 00.00.000 |  | Elementary flow | 001689-64-1 |  |  | Mass
7b71b1bf-34e8-312a-a3c6-1105aaa14bb6 | 9h-Fluoren-9-ol |  | Elementary flows/Emission to soil/agricultural | 00.00.000 |  | Elementary flow | 001689-64-1 |  |  | Mass
bd9973da-a3bf-4012-be33-5d32c5b32a50 | 9H-Fluoren-9-ol |  | Elementary flows/Emission to soil/unspecified | 00.00.000 |  | Elementary flow | 001689-64-1 |  |  | Mass
00dcaab5-008f-3a36-afac-00f189c08267 | 9h-Fluoren-9-ol |  | Elementary flows/Emission to air/indoor | 00.00.000 |  | Elementary flow | 001689-64-1 |  |  | Mass
dffe75c2-64c0-3ec7-b7b9-56862035089f | 9h-Fluoren-9-ol |  | Elementary flows/Emission to air/low population density | 00.00.000 |  | Elementary flow | 001689-64-1 |  |  | Mass
dd3e45f7-fd8b-342e-bd55-06b3eda2e09b | 9h-Fluoren-9-ol |  | Elementary flows/Emission to air/unspecified | 00.00.000 |  | Elementary flow | 001689-64-1 |  |  | Mass
c33a5b40-7348-3f13-bf8b-3699bbb3edc0 | 9h-Fluoren-9-ol |  | Elementary flows/Emission to air/low population density, long-term | 00.00.000 |  | Elementary flow | 001689-64-1 |  |  | Mass
18d07f6e-9f97-3b65-8f22-2927c9e718e7 | 9h-Fluoren-9-ol |  | Elementary flows/Emission to water/ocean | 00.00.000 |  | Elementary flow | 001689-64-1 |  |  | Mass
2321161e-7a31-3c8f-b503-07fade012d43 | 9h-Fluoren-9-ol |  | Elementary flows/Emission to water/ground water, long-term | 00.00.000 |  | Elementary flow | 001689-64-1 |  |  | Mass
2bb601dd-ce46-3c84-834e-fb47a3be81d0 | 9h-Fluoren-9-ol |  | Elementary flows/Emission to water/river | 00.00.000 |  | Elementary flow | 001689-64-1 |  |  | Mass
77d472ef-fa92-301f-b6de-86d0894d8cd5 | 9h-Fluoren-9-ol |  | Elementary flows/Emission to soil/forestry | 00.00.000 |  | Elementary flow | 001689-64-1 |  |  | Mass
3b4bd415-2fae-3faa-9a28-189ca62a0841 | 9h-Fluoren-9-ol |  | Elementary flows/Emission to water/unspecified | 00.00.000 |  | Elementary flow | 001689-64-1 |  |  | Mass
48a22198-1d49-3ec8-966d-8cc7734bba5a | 9h-Fluorene-9-carboxylic aicd, 2-chloro-9-hydrox |  | Elementary flows/Emission to air/lower stratosphere + upper troposphere | 00.00.000 |  | Elementary flow | 002464-37-1 |  |  | Mass
9d965e79-9b4d-389d-8048-00d36325aca2 | 9h-Fluorene-9-carboxylic aicd, 2-chloro-9-hydrox |  | Elementary flows/Emission to air/high population density | 00.00.000 |  | Elementary flow | 002464-37-1 |  |  | Mass
7fff5912-89cf-33f2-a487-6ab658fb4155 | 9h-Fluorene-9-carboxylic aicd, 2-chloro-9-hydrox |  | Elementary flows/Emission to soil/industrial | 00.00.000 |  | Elementary flow | 002464-37-1 |  |  | Mass
010d96d0-015f-374c-9fb9-5683b71ac12d | 9h-Fluorene-9-carboxylic aicd, 2-chloro-9-hydrox |  | Elementary flows/Emission to soil/agricultural | 00.00.000 |  | Elementary flow | 002464-37-1 |  |  | Mass
fe6861c1-73e5-414e-9459-f05a706f7509 | 9H-FLUORENE-9-CARBOXYLIC AICD, 2-CHLORO-9-HYDROX |  | Elementary flows/Emission to soil/unspecified | 00.00.000 |  | Elementary flow | 002464-37-1 |  |  | Mass
b45cb614-09ec-3b88-98c6-6b4863d7a417 | 9h-Fluorene-9-carboxylic aicd, 2-chloro-9-hydrox |  | Elementary flows/Emission to air/indoor | 00.00.000 |  | Elementary flow | 002464-37-1 |  |  | Mass
c15cf2a9-0221-3ab7-bd6d-975778c26991 | 9h-Fluorene-9-carboxylic aicd, 2-chloro-9-hydrox |  | Elementary flows/Emission to air/low population density | 00.00.000 |  | Elementary flow | 002464-37-1 |  |  | Mass
b563977b-69eb-3f98-86a5-7c1fc349f8d9 | 9h-Fluorene-9-carboxylic aicd, 2-chloro-9-hydrox |  | Elementary flows/Emission to air/unspecified | 00.00.000 |  | Elementary flow | 002464-37-1 |  |  | Mass
4c7ccc77-1e70-3c64-8905-568ae37fe31d | 9h-Fluorene-9-carboxylic aicd, 2-chloro-9-hydrox |  | Elementary flows/Emission to air/low population density, long-term | 00.00.000 |  | Elementary flow | 002464-37-1 |  |  | Mass
d8895886-9518-38f5-9018-54b98131c30b | 9h-Fluorene-9-carboxylic aicd, 2-chloro-9-hydrox |  | Elementary flows/Emission to water/ocean | 00.00.000 |  | Elementary flow | 002464-37-1 |  |  | Mass
16cccd25-b747-3b47-9cec-0342103173de | 9h-Fluorene-9-carboxylic aicd, 2-chloro-9-hydrox |  | Elementary flows/Emission to water/ground water, long-term | 00.00.000 |  | Elementary flow | 002464-37-1 |  |  | Mass
2c26008b-2f8f-377d-939e-cab44ba13dff | 9h-Fluorene-9-carboxylic aicd, 2-chloro-9-hydrox |  | Elementary flows/Emission to water/river | 00.00.000 |  | Elementary flow | 002464-37-1 |  |  | Mass
201ca784-6f04-3557-bc2b-ded4f13024dd | 9h-Fluorene-9-carboxylic aicd, 2-chloro-9-hydrox |  | Elementary flows/Emission to soil/forestry | 00.00.000 |  | Elementary flow | 002464-37-1 |  |  | Mass
c7084860-7993-3a8b-9dfd-dcf1293d0502 | 9h-Fluorene-9-carboxylic aicd, 2-chloro-9-hydrox |  | Elementary flows/Emission to water/unspecified | 00.00.000 |  | Elementary flow | 002464-37-1 |  |  | Mass
2dea7440-9727-3adb-b784-08a1c24f67fb | 9h-Pyrido[3,4-B]indole |  | Elementary flows/Emission to air/lower stratosphere + upper troposphere | 00.00.000 |  | Elementary flow | 000244-63-3 |  |  | Mass
87737838-3b5b-3717-9ace-60da2e1297db | 9h-Pyrido[3,4-B]indole |  | Elementary flows/Emission to air/high population density | 00.00.000 |  | Elementary flow | 000244-63-3 |  |  | Mass
56904a22-174f-3faa-9de4-b3a9848189d3 | 9h-Pyrido[3,4-B]indole |  | Elementary flows/Emission to soil/agricultural | 00.00.000 |  | Elementary flow | 000244-63-3 |  |  | Mass
e89375cc-8fbf-30b0-a06f-8d5ef1df50fd | 9h-Pyrido[3,4-B]indole |  | Elementary flows/Emission to soil/unspecified | 00.00.000 |  | Elementary flow | 000244-63-3 |  |  | Mass
3f74b1fb-88c4-3338-8f4f-7293eff3efc5 | 9h-Pyrido[3,4-B]indole |  | Elementary flows/Emission to air/indoor | 00.00.000 |  | Elementary flow | 000244-63-3 |  |  | Mass
86bea6f3-2db7-3d99-8546-650ec1291001 | 9h-Pyrido[3,4-B]indole |  | Elementary flows/Emission to air/low population density | 00.00.000 |  | Elementary flow | 000244-63-3 |  |  | Mass
83bb37d8-5633-3a73-a6c2-fe65a99818aa | 9h-Pyrido[3,4-B]indole |  | Elementary flows/Emission to air/unspecified | 00.00.000 |  | Elementary flow | 000244-63-3 |  |  | Mass
faca81ba-3218-31f7-b2ea-eb271af7bb88 | 9h-Pyrido[3,4-B]indole |  | Elementary flows/Emission to air/low population density, long-term | 00.00.000 |  | Elementary flow | 000244-63-3 |  |  | Mass
06759a37-94df-382d-b129-fa32e52101b2 | 9h-Pyrido[3,4-B]indole |  | Elementary flows/Emission to water/ocean | 00.00.000 |  | Elementary flow | 000244-63-3 |  |  | Mass
75cf8c92-28c9-36c3-967f-0cc06750958d | 9h-Pyrido[3,4-B]indole |  | Elementary flows/Emission to water/unspecified | 00.00.000 |  | Elementary flow | 000244-63-3 |  |  | Mass
54e63da1-e133-321e-bd30-e41831d3c9e4 | 9h-Thioxanthen-9-one |  | Elementary flows/Emission to air/lower stratosphere + upper troposphere | 00.00.000 |  | Elementary flow | 000492-22-8 |  |  | Mass
8d75cd6d-1ad9-3307-a1e7-6b338023e206 | 9h-Thioxanthen-9-one |  | Elementary flows/Emission to air/high population density | 00.00.000 |  | Elementary flow | 000492-22-8 |  |  | Mass
a3d287a9-7284-3254-bff7-09b561f6f00f | 9h-Thioxanthen-9-one |  | Elementary flows/Emission to soil/industrial | 00.00.000 |  | Elementary flow | 000492-22-8 |  |  | Mass
971e8d83-955a-3d43-b946-766beb4ed1aa | 9h-Thioxanthen-9-one |  | Elementary flows/Emission to soil/agricultural | 00.00.000 |  | Elementary flow | 000492-22-8 |  |  | Mass
97449a76-d4a9-4ae4-ba75-c5ab1dc774f8 | 9H-THIOXANTHEN-9-ONE |  | Elementary flows/Emission to soil/unspecified | 00.00.000 |  | Elementary flow | 000492-22-8 |  |  | Mass
6fe9e30d-e49a-313e-ad29-69e9d0ac77e3 | 9h-Thioxanthen-9-one |  | Elementary flows/Emission to air/indoor | 00.00.000 |  | Elementary flow | 000492-22-8 |  |  | Mass
95e3626e-0fbd-3edb-8f79-2cc56e47ea53 | 9h-Thioxanthen-9-one |  | Elementary flows/Emission to air/low population density | 00.00.000 |  | Elementary flow | 000492-22-8 |  |  | Mass
e17d3556-bb3d-33e8-adfd-106a5dd95aa5 | 9h-Thioxanthen-9-one |  | Elementary flows/Emission to air/unspecified | 00.00.000 |  | Elementary flow | 000492-22-8 |  |  | Mass
e233f7f9-8d0b-3b20-befc-1b52d0c9cf41 | 9h-Thioxanthen-9-one |  | Elementary flows/Emission to air/low population density, long-term | 00.00.000 |  | Elementary flow | 000492-22-8 |  |  | Mass
2357764f-a302-355e-881e-0347d05d741c | 9h-Thioxanthen-9-one |  | Elementary flows/Emission to water/ocean | 00.00.000 |  | Elementary flow | 000492-22-8 |  |  | Mass
1787d296-4198-3020-a664-9ea4b9e9e7ac | 9h-Thioxanthen-9-one |  | Elementary flows/Emission to water/ground water, long-term | 00.00.000 |  | Elementary flow | 000492-22-8 |  |  | Mass
a631011f-cad4-3873-bd6b-713da439d780 | 9h-Thioxanthen-9-one |  | Elementary flows/Emission to water/river | 00.00.000 |  | Elementary flow | 000492-22-8 |  |  | Mass
e69164f6-4cbd-3e50-a80a-0e05c5555aef | 9h-Thioxanthen-9-one |  | Elementary flows/Emission to soil/forestry | 00.00.000 |  | Elementary flow | 000492-22-8 |  |  | Mass
d9fe0985-da41-332d-bb65-8530187f9fc6 | 9h-Thioxanthen-9-one |  | Elementary flows/Emission to water/unspecified | 00.00.000 |  | Elementary flow | 000492-22-8 |  |  | Mass
31607629-c483-3fbc-8668-2b24a341662d | 9h-Xanthen-9-one |  | Elementary flows/Emission to air/lower stratosphere + upper troposphere | 00.00.000 |  | Elementary flow | 000090-47-1 |  |  | Mass
575c659d-40af-39a1-ad88-a2850f6c201c | 9h-Xanthen-9-one |  | Elementary flows/Emission to air/high population density | 00.00.000 |  | Elementary flow | 000090-47-1 |  |  | Mass
532c57fa-b8c1-34af-a891-1233bcc1dab5 | 9h-Xanthen-9-one |  | Elementary flows/Emission to soil/industrial | 00.00.000 |  | Elementary flow | 000090-47-1 |  |  | Mass
62fc441a-1c40-3f7c-b319-52c48f153475 | 9h-Xanthen-9-one |  | Elementary flows/Emission to soil/agricultural | 00.00.000 |  | Elementary flow | 000090-47-1 |  |  | Mass
f8e2becf-48bc-462f-9341-657a0ea8637a | 9H-XANTHEN-9-ONE |  | Elementary flows/Emission to soil/unspecified | 00.00.000 |  | Elementary flow | 000090-47-1 |  |  | Mass
75689d66-9468-3cf2-abdc-a3d1fc590a3b | 9h-Xanthen-9-one |  | Elementary flows/Emission to air/indoor | 00.00.000 |  | Elementary flow | 000090-47-1 |  |  | Mass
bc060b1d-df53-310c-9dbc-11686b3db4a6 | 9h-Xanthen-9-one |  | Elementary flows/Emission to air/low population density | 00.00.000 |  | Elementary flow | 000090-47-1 |  |  | Mass
5b544d2b-adb1-36f5-92c7-37932c6cb3d5 | 9h-Xanthen-9-one |  | Elementary flows/Emission to air/unspecified | 00.00.000 |  | Elementary flow | 000090-47-1 |  |  | Mass
bd0e3172-85ed-3b14-acd5-70ec231e3c23 | 9h-Xanthen-9-one |  | Elementary flows/Emission to air/low population density, long-term | 00.00.000 |  | Elementary flow | 000090-47-1 |  |  | Mass
af2cd61c-7779-3394-a99d-c7fc17e2293b | 9h-Xanthen-9-one |  | Elementary flows/Emission to water/ocean | 00.00.000 |  | Elementary flow | 000090-47-1 |  |  | Mass
6692dea2-ff9c-3245-b2d5-fb8f6c4e30ff | 9h-Xanthen-9-one |  | Elementary flows/Emission to water/ground water, long-term | 00.00.000 |  | Elementary flow | 000090-47-1 |  |  | Mass
021af892-73d7-3ca3-9a3e-350aa65823e0 | 9h-Xanthen-9-one |  | Elementary flows/Emission to water/river | 00.00.000 |  | Elementary flow | 000090-47-1 |  |  | Mass
645b07df-7bdc-3bbc-ad3b-292948a1e8a8 | 9h-Xanthen-9-one |  | Elementary flows/Emission to soil/forestry | 00.00.000 |  | Elementary flow | 000090-47-1 |  |  | Mass
da3f3572-86c5-38a7-8537-fe884b35bc15 | 9h-Xanthen-9-one |  | Elementary flows/Emission to water/unspecified | 00.00.000 |  | Elementary flow | 000090-47-1 |  |  | Mass
bfa706e6-ad9f-32fa-9684-b297b79e5f6b | 9h-Xanthene |  | Elementary flows/Emission to air/lower stratosphere + upper troposphere | 00.00.000 |  | Elementary flow | 000092-83-1 |  |  | Mass
8b02857e-ba70-396f-9861-737cdf38a6b8 | 9h-Xanthene |  | Elementary flows/Emission to air/high population density | 00.00.000 |  | Elementary flow | 000092-83-1 |  |  | Mass
a68bea91-ec9a-3b5c-b992-1b68e1a07a6b | 9h-Xanthene |  | Elementary flows/Emission to soil/industrial | 00.00.000 |  | Elementary flow | 000092-83-1 |  |  | Mass
e03f7dcb-d2e4-3e7b-b242-d081428780d9 | 9h-Xanthene |  | Elementary flows/Emission to soil/agricultural | 00.00.000 |  | Elementary flow | 000092-83-1 |  |  | Mass
bcd7be76-c766-4de8-ba09-013f8459eab7 | 9H-XANTHENE |  | Elementary flows/Emission to soil/unspecified | 00.00.000 |  | Elementary flow | 000092-83-1 |  |  | Mass
69985041-a081-32f9-85e2-0f6b370b2ecd | 9h-Xanthene |  | Elementary flows/Emission to air/indoor | 00.00.000 |  | Elementary flow | 000092-83-1 |  |  | Mass
1a876e7b-b345-3d27-97e6-bc413ed62e95 | 9h-Xanthene |  | Elementary flows/Emission to air/low population density | 00.00.000 |  | Elementary flow | 000092-83-1 |  |  | Mass
9b5cdba2-a9c6-33bf-9aa0-aad9e519238a | 9h-Xanthene |  | Elementary flows/Emission to air/unspecified | 00.00.000 |  | Elementary flow | 000092-83-1 |  |  | Mass
aeca0f8b-34db-3c18-869d-f0f26f8559f6 | 9h-Xanthene |  | Elementary flows/Emission to air/low population density, long-term | 00.00.000 |  | Elementary flow | 000092-83-1 |  |  | Mass
2d1426a7-1520-381b-9b97-6b53653932b7 | 9h-Xanthene |  | Elementary flows/Emission to water/ocean | 00.00.000 |  | Elementary flow | 000092-83-1 |  |  | Mass
5dad1269-43c7-3c70-87cb-6110f0ce0893 | 9h-Xanthene |  | Elementary flows/Emission to water/ground water, long-term | 00.00.000 |  | Elementary flow | 000092-83-1 |  |  | Mass
0a503c7f-4392-38a9-a554-5fb4ea96cff3 | 9h-Xanthene |  | Elementary flows/Emission to water/river | 00.00.000 |  | Elementary flow | 000092-83-1 |  |  | Mass
08efa2d0-6e9b-3a85-ac86-0f9e38eeb94f | 9h-Xanthene |  | Elementary flows/Emission to soil/forestry | 00.00.000 |  | Elementary flow | 000092-83-1 |  |  | Mass
112df98f-f1f4-32b1-be41-881c88444a3b | 9h-Xanthene |  | Elementary flows/Emission to water/unspecified | 00.00.000 |  | Elementary flow | 000092-83-1 |  |  | Mass
a0954a0f-ffff-3250-9114-1fa23a190d31 | [Cyano-[3-(phenoxy)phenyl]methyl] 2,2,3,3-tetramethylcyclopropane-1-carboxylate |  | Elementary flows/Emission to air/lower stratosphere + upper troposphere | 00.00.000 |  | Elementary flow | 064257-84-7 |  |  | Mass
6944fb5a-efbb-3ab8-8e6b-e7a0161bc269 | [Cyano-[3-(phenoxy)phenyl]methyl] 2,2,3,3-tetramethylcyclopropane-1-carboxylate |  | Elementary flows/Emission to air/high population density | 00.00.000 |  | Elementary flow | 064257-84-7 |  |  | Mass
d692f005-4e9c-3f28-b6c2-541941e4a495 | [Cyano-[3-(phenoxy)phenyl]methyl] 2,2,3,3-tetramethylcyclopropane-1-carboxylate |  | Elementary flows/Emission to soil/industrial | 00.00.000 |  | Elementary flow | 064257-84-7 |  |  | Mass
ed773be5-d0da-3616-89c1-aa39ae6e3688 | [Cyano-[3-(phenoxy)phenyl]methyl] 2,2,3,3-tetramethylcyclopropane-1-carboxylate |  | Elementary flows/Emission to soil/agricultural | 00.00.000 |  | Elementary flow | 064257-84-7 |  |  | Mass
af54c2c3-fcbf-3fb2-b14b-f038f2aa272e | [Cyano-[3-(phenoxy)phenyl]methyl] 2,2,3,3-tetramethylcyclopropane-1-carboxylate |  | Elementary flows/Emission to soil/unspecified | 00.00.000 |  | Elementary flow | 064257-84-7 |  |  | Mass
2c309cff-92e8-32ba-8094-4e75f9e75546 | [Cyano-[3-(phenoxy)phenyl]methyl] 2,2,3,3-tetramethylcyclopropane-1-carboxylate |  | Elementary flows/Emission to air/low population density | 00.00.000 |  | Elementary flow | 064257-84-7 |  |  | Mass
d1f7cfbf-f766-325b-abb5-9755062c8802 | [Cyano-[3-(phenoxy)phenyl]methyl] 2,2,3,3-tetramethylcyclopropane-1-carboxylate |  | Elementary flows/Emission to air/unspecified | 00.00.000 |  | Elementary flow | 064257-84-7 |  |  | Mass
f08ce164-e337-3b11-ad56-74ad4e109e1f | [Cyano-[3-(phenoxy)phenyl]methyl] 2,2,3,3-tetramethylcyclopropane-1-carboxylate |  | Elementary flows/Emission to air/low population density, long-term | 00.00.000 |  | Elementary flow | 064257-84-7 |  |  | Mass
b97b4105-e05f-39c8-ae63-fccccd56dc76 | [Cyano-[3-(phenoxy)phenyl]methyl] 2,2,3,3-tetramethylcyclopropane-1-carboxylate |  | Elementary flows/Emission to water/ocean | 00.00.000 |  | Elementary flow | 064257-84-7 |  |  | Mass
bbe6af51-27b0-3f54-b7e9-8e51364ac7fe | [Cyano-[3-(phenoxy)phenyl]methyl] 2,2,3,3-tetramethylcyclopropane-1-carboxylate |  | Elementary flows/Emission to water/ground water, long-term | 00.00.000 |  | Elementary flow | 064257-84-7 |  |  | Mass
41d85e3c-c571-395e-94d5-5f82bd1106cd | [Cyano-[3-(phenoxy)phenyl]methyl] 2,2,3,3-tetramethylcyclopropane-1-carboxylate |  | Elementary flows/Emission to water/river | 00.00.000 |  | Elementary flow | 064257-84-7 |  |  | Mass
b3ef6f31-210d-3284-8386-002d7180b970 | [Cyano-[3-(phenoxy)phenyl]methyl] 2,2,3,3-tetramethylcyclopropane-1-carboxylate |  | Elementary flows/Emission to water/unspecified | 00.00.000 |  | Elementary flow | 064257-84-7 |  |  | Mass
496b3f5c-8f58-3c09-90a2-0bc055fed1e7 | [sulfonyl]urea-compounds, at regional storehouse/CH U/AusSD U |  | Economic issues/Unspecified | 00.00.000 |  | Elementary flow |  |  |  | Mass
640097cd-cd1e-3dce-9aae-7fa1379dd132 | [thio]carbamate-compounds, at regional storehouse/CH U/AusSD U |  | Economic issues/Unspecified | 00.00.000 |  | Elementary flow |  |  |  | Mass
532aecf1-a4cb-3904-9377-1f744955b483 | [thio]carbamate-compounds, at regional storehouse/RER U/AusSD U |  | Economic issues/Unspecified | 00.00.000 |  | Elementary flow |  |  |  | Mass
d4f69184-5a7c-308d-9ac1-451b82f33335 | a,a,a-trifluor-m-tolunitril |  | Elementary flows/Emission to air/lower stratosphere + upper troposphere | 00.00.000 |  | Elementary flow | 000368-77-4 |  |  | Mass
07c94ae7-a1a1-31d5-b409-2edf789fa914 | a,a,a-trifluor-m-tolunitril |  | Elementary flows/Emission to air/high population density | 00.00.000 |  | Elementary flow | 000368-77-4 |  |  | Mass
c21c1cd1-e565-3393-9789-4fbcbb8c6326 | a,a,a-trifluor-m-tolunitril |  | Elementary flows/Emission to soil/industrial | 00.00.000 |  | Elementary flow | 000368-77-4 |  |  | Mass
d71b1a9b-c6c5-3ae7-8e91-bd9d2fc01e87 | a,a,a-trifluor-m-tolunitril |  | Elementary flows/Emission to soil/agricultural | 00.00.000 |  | Elementary flow | 000368-77-4 |  |  | Mass
4df5c8a5-80de-4dd8-8b61-48dc7f11195e | A,A,A-TRIFLUOR-M-TOLUNITRIL |  | Elementary flows/Emission to soil/unspecified | 00.00.000 |  | Elementary flow | 000368-77-4 |  |  | Mass
835f8d86-0014-3efa-ae4b-dacf30a890de | a,a,a-trifluor-m-tolunitril |  | Elementary flows/Emission to air/indoor | 00.00.000 |  | Elementary flow | 000368-77-4 |  |  | Mass
63ba9076-dcc3-3e97-81b2-840305e80642 | a,a,a-trifluor-m-tolunitril |  | Elementary flows/Emission to air/low population density | 00.00.000 |  | Elementary flow | 000368-77-4 |  |  | Mass
6a65aca5-c8e6-3571-bad9-16b45f776ad3 | a,a,a-trifluor-m-tolunitril |  | Elementary flows/Emission to air/unspecified | 00.00.000 |  | Elementary flow | 000368-77-4 |  |  | Mass
57c5258e-1d7b-3b80-a718-93803bc9cc6e | a,a,a-trifluor-m-tolunitril |  | Elementary flows/Emission to air/low population density, long-term | 00.00.000 |  | Elementary flow | 000368-77-4 |  |  | Mass
7a6c004b-d6dd-3bd1-b162-08aecbad6d58 | a,a,a-trifluor-m-tolunitril |  | Elementary flows/Emission to water/ocean | 00.00.000 |  | Elementary flow | 000368-77-4 |  |  | Mass
6c688248-7303-3c37-acb1-971949ce4f39 | a,a,a-trifluor-m-tolunitril |  | Elementary flows/Emission to water/ground water, long-term | 00.00.000 |  | Elementary flow | 000368-77-4 |  |  | Mass
97a0eab0-4610-3e02-832e-b9223388fe92 | a,a,a-trifluor-m-tolunitril |  | Elementary flows/Emission to water/river | 00.00.000 |  | Elementary flow | 000368-77-4 |  |  | Mass
26d9ec1f-675b-3fbf-8e3b-8ffcc7624aae | a,a,a-trifluor-m-tolunitril |  | Elementary flows/Emission to soil/forestry | 00.00.000 |  | Elementary flow | 000368-77-4 |  |  | Mass
092b92fa-5830-3bac-875c-e72741a4b21b | a,a,a-trifluor-m-tolunitril |  | Elementary flows/Emission to water/unspecified | 00.00.000 |  | Elementary flow | 000368-77-4 |  |  | Mass
faf04a3e-2189-3125-ad58-c00709c5af88 | a,a,a-trifluor-o-tolunitril |  | Elementary flows/Emission to air/lower stratosphere + upper troposphere | 00.00.000 |  | Elementary flow | 000447-60-9 |  |  | Mass
c5ffd5c3-c8d0-3d42-bd93-3ca9f4d9d366 | a,a,a-trifluor-o-tolunitril |  | Elementary flows/Emission to air/high population density | 00.00.000 |  | Elementary flow | 000447-60-9 |  |  | Mass
7d57fe2a-1bb0-38fe-868d-15d2af34639a | a,a,a-trifluor-o-tolunitril |  | Elementary flows/Emission to soil/industrial | 00.00.000 |  | Elementary flow | 000447-60-9 |  |  | Mass
c3f15465-35a2-31ad-9488-db4c521b6260 | a,a,a-trifluor-o-tolunitril |  | Elementary flows/Emission to soil/agricultural | 00.00.000 |  | Elementary flow | 000447-60-9 |  |  | Mass
3304bc8a-e940-481f-8f10-b541743bc839 | A,A,A-TRIFLUOR-O-TOLUNITRIL |  | Elementary flows/Emission to soil/unspecified | 00.00.000 |  | Elementary flow | 000447-60-9 |  |  | Mass
5abcedb2-2625-3a91-8008-d78552157df6 | a,a,a-trifluor-o-tolunitril |  | Elementary flows/Emission to air/indoor | 00.00.000 |  | Elementary flow | 000447-60-9 |  |  | Mass
5b964292-7822-3fa5-a943-0f97ef5fcfef | a,a,a-trifluor-o-tolunitril |  | Elementary flows/Emission to air/low population density | 00.00.000 |  | Elementary flow | 000447-60-9 |  |  | Mass
632c95c1-f6b2-3969-a160-16946a84fd15 | a,a,a-trifluor-o-tolunitril |  | Elementary flows/Emission to air/unspecified | 00.00.000 |  | Elementary flow | 000447-60-9 |  |  | Mass
78640500-a9b4-3bf9-9b04-5a55c379cc8b | a,a,a-trifluor-o-tolunitril |  | Elementary flows/Emission to air/low population density, long-term | 00.00.000 |  | Elementary flow | 000447-60-9 |  |  | Mass
315691f6-f3de-367f-b2d6-d79e51e5192b | a,a,a-trifluor-o-tolunitril |  | Elementary flows/Emission to water/ocean | 00.00.000 |  | Elementary flow | 000447-60-9 |  |  | Mass
f9f77b23-e56d-3364-9c78-48da6556c074 | a,a,a-trifluor-o-tolunitril |  | Elementary flows/Emission to water/ground water, long-term | 00.00.000 |  | Elementary flow | 000447-60-9 |  |  | Mass
a32f30bb-b32c-3559-be57-cb039f9bfcbf | a,a,a-trifluor-o-tolunitril |  | Elementary flows/Emission to water/river | 00.00.000 |  | Elementary flow | 000447-60-9 |  |  | Mass
3339dc04-dc67-3985-a237-f74966a76d71 | a,a,a-trifluor-o-tolunitril |  | Elementary flows/Emission to soil/forestry | 00.00.000 |  | Elementary flow | 000447-60-9 |  |  | Mass
d6f4ee54-7883-3aaa-a216-b7eb64e3550a | a,a,a-trifluor-o-tolunitril |  | Elementary flows/Emission to water/unspecified | 00.00.000 |  | Elementary flow | 000447-60-9 |  |  | Mass
ff22f6fe-fb48-35a1-806d-96b55369b6b2 | A-alpha-C |  | Elementary flows/Emission to air/lower stratosphere + upper troposphere | 00.00.000 |  | Elementary flow | 026148-68-5 |  |  | Mass
04961e32-511d-36af-902c-7024ad8b4e78 | A-alpha-C |  | Elementary flows/Emission to water/river, long-term | 00.00.000 |  | Elementary flow | 026148-68-5 |  |  | Mass
dbf6fca6-4cc5-3d88-b0c8-5d42e58c275a | A-alpha-C |  | Elementary flows/Emission to air/high population density | 00.00.000 |  | Elementary flow | 026148-68-5 |  |  | Mass
598fb64c-d553-33c2-a47d-2ab85fb4fc5f | A-alpha-C |  | Elementary flows/Emission to soil/industrial | 00.00.000 |  | Elementary flow | 026148-68-5 |  |  | Mass
5f81d31e-1266-3999-a98f-1160197ed72a | A-alpha-C |  | Elementary flows/Emission to water/lake | 00.00.000 |  | Elementary flow | 026148-68-5 |  |  | Mass
050eaaca-6b26-3e1d-96bb-5a2d999a8534 | A-alpha-C |  | Elementary flows/Emission to soil/agricultural | 00.00.000 |  | Elementary flow | 026148-68-5 |  |  | Mass
9e5761fd-b80a-31a7-9491-19b5ae3c7d88 | A-alpha-C |  | Elementary flows/Emission to soil/unspecified | 00.00.000 |  | Elementary flow | 026148-68-5 |  |  | Mass
eb5a7b72-6413-3fb5-92fd-a1e633d97459 | A-alpha-C |  | Elementary flows/Emission to air/indoor | 00.00.000 |  | Elementary flow | 026148-68-5 |  |  | Mass
8ff2849c-f986-3a84-a182-235b17c2c928 | A-alpha-C |  | Elementary flows/Emission to air/low population density | 00.00.000 |  | Elementary flow | 026148-68-5 |  |  | Mass
7f6c72d2-287d-3e15-9a33-e203d1ba0408 | A-alpha-C |  | Elementary flows/Emission to air/unspecified | 00.00.000 |  | Elementary flow | 026148-68-5 |  |  | Mass
1882b3c0-ea82-322a-a95d-b7fe969e30d5 | A-alpha-C |  | Elementary flows/Emission to air/low population density, long-term | 00.00.000 |  | Elementary flow | 026148-68-5 |  |  | Mass
9c57aac7-3d8c-3004-8dee-0f482f750f57 | A-alpha-C |  | Elementary flows/Emission to water/ocean | 00.00.000 |  | Elementary flow | 026148-68-5 |  |  | Mass
7657f50f-26dc-3816-b34d-a26b98794720 | A-alpha-C |  | Elementary flows/Emission to water/ground water, long-term | 00.00.000 |  | Elementary flow | 026148-68-5 |  |  | Mass
2a8e2002-8b8a-3b2f-83e1-7c550a8bbf67 | A-alpha-C |  | Elementary flows/Emission to water/river | 00.00.000 |  | Elementary flow | 026148-68-5 |  |  | Mass
95e23228-5689-37d0-9c3e-d03c9c498b87 | A-alpha-C |  | Elementary flows/Emission to soil/forestry | 00.00.000 |  | Elementary flow | 026148-68-5 |  |  | Mass
5a23d20b-e72d-3814-b554-6958ff84e023 | A-alpha-C |  | Elementary flows/Emission to water/unspecified | 00.00.000 |  | Elementary flow | 026148-68-5 |  |  | Mass
249d9657-8c7b-3204-b8ea-5ada75e4b8d4 | A-alpha-C |  | Elementary flows/Emission to water/ground water | 00.00.000 |  | Elementary flow | 026148-68-5 |  |  | Mass
ae56bb1d-813f-362e-9987-accb97b5ecc2 | A-brom-2,5-dimethoxy-acetophenon |  | Elementary flows/Emission to air/lower stratosphere + upper troposphere | 00.00.000 |  | Elementary flow | 001204-21-3 |  |  | Mass
525269df-d103-33b3-8ca5-fce4b40b7dec | A-brom-2,5-dimethoxy-acetophenon |  | Elementary flows/Emission to air/high population density | 00.00.000 |  | Elementary flow | 001204-21-3 |  |  | Mass
82b77bce-0ea0-35e0-b0ad-70871a225656 | A-brom-2,5-dimethoxy-acetophenon |  | Elementary flows/Emission to soil/industrial | 00.00.000 |  | Elementary flow | 001204-21-3 |  |  | Mass
0f3ef8a8-6a57-3584-b408-1d6825f47ad8 | A-brom-2,5-dimethoxy-acetophenon |  | Elementary flows/Emission to soil/agricultural | 00.00.000 |  | Elementary flow | 001204-21-3 |  |  | Mass
f5538adc-b7b9-43ff-bdab-63d3d36f446d | A-BROM-2,5-DIMETHOXY-ACETOPHENON |  | Elementary flows/Emission to soil/unspecified | 00.00.000 |  | Elementary flow | 001204-21-3 |  |  | Mass
7b495c23-6b0a-3185-96f6-30df89ac5415 | A-brom-2,5-dimethoxy-acetophenon |  | Elementary flows/Emission to air/indoor | 00.00.000 |  | Elementary flow | 001204-21-3 |  |  | Mass
cb2693ab-eb32-3094-9ab4-dd71b2ef0ce6 | A-brom-2,5-dimethoxy-acetophenon |  | Elementary flows/Emission to air/low population density | 00.00.000 |  | Elementary flow | 001204-21-3 |  |  | Mass
d17b5b22-c29f-3ad0-9e85-644d1450b581 | A-brom-2,5-dimethoxy-acetophenon |  | Elementary flows/Emission to air/unspecified | 00.00.000 |  | Elementary flow | 001204-21-3 |  |  | Mass
3126895c-7b30-3847-991a-6e1449e3baa1 | A-brom-2,5-dimethoxy-acetophenon |  | Elementary flows/Emission to air/low population density, long-term | 00.00.000 |  | Elementary flow | 001204-21-3 |  |  | Mass
279c2916-5d7c-3859-9417-dfcb7ce1deee | A-brom-2,5-dimethoxy-acetophenon |  | Elementary flows/Emission to water/ocean | 00.00.000 |  | Elementary flow | 001204-21-3 |  |  | Mass
3f2de755-6059-3e0e-9ace-b22110f66eb1 | A-brom-2,5-dimethoxy-acetophenon |  | Elementary flows/Emission to water/ground water, long-term | 00.00.000 |  | Elementary flow | 001204-21-3 |  |  | Mass
a82e44f1-fcb1-3c77-8c02-59b25bb430ee | A-brom-2,5-dimethoxy-acetophenon |  | Elementary flows/Emission to water/river | 00.00.000 |  | Elementary flow | 001204-21-3 |  |  | Mass
e13108e4-8c68-35b7-951e-ed36af3f1af4 | A-brom-2,5-dimethoxy-acetophenon |  | Elementary flows/Emission to soil/forestry | 00.00.000 |  | Elementary flow | 001204-21-3 |  |  | Mass
a08044bf-cc5b-35ba-b63c-741b8f0fbb4b | A-brom-2,5-dimethoxy-acetophenon |  | Elementary flows/Emission to water/unspecified | 00.00.000 |  | Elementary flow | 001204-21-3 |  |  | Mass
eabf03f9-18f3-3642-9c75-918d83b9187e | A-endosulfan |  | Elementary flows/Emission to air/lower stratosphere + upper troposphere | 00.00.000 |  | Elementary flow | 000959-98-8 |  |  | Mass
4bc4e621-d4a0-325e-89e3-d7613ef6b775 | A-endosulfan |  | Elementary flows/Emission to air/high population density | 00.00.000 |  | Elementary flow | 000959-98-8 |  |  | Mass
4534efee-76e3-3c46-b0ae-32932c0e868e | A-endosulfan |  | Elementary flows/Emission to soil/industrial | 00.00.000 |  | Elementary flow | 000959-98-8 |  |  | Mass
78877b95-51fb-31e6-be69-6366f7f6a3cb | A-endosulfan |  | Elementary flows/Emission to soil/agricultural | 00.00.000 |  | Elementary flow | 000959-98-8 |  |  | Mass
4671c45e-5d7c-4df3-a689-7bf70b788c63 | A-ENDOSULFAN |  | Elementary flows/Emission to soil/unspecified | 00.00.000 |  | Elementary flow | 000959-98-8 |  |  | Mass
8a1c0781-3be0-3c32-81eb-b13dfabcd76f | A-endosulfan |  | Elementary flows/Emission to air/indoor | 00.00.000 |  | Elementary flow | 000959-98-8 |  |  | Mass
79037534-140f-3298-bfb9-25c711866b07 | A-endosulfan |  | Elementary flows/Emission to air/low population density | 00.00.000 |  | Elementary flow | 000959-98-8 |  |  | Mass
0e87ec9d-603b-322e-9bb3-f9e8c04f5f57 | A-endosulfan |  | Elementary flows/Emission to air/unspecified | 00.00.000 |  | Elementary flow | 000959-98-8 |  |  | Mass
0c317815-e0b3-3280-a483-48dc99c40ce7 | A-endosulfan |  | Elementary flows/Emission to air/low population density, long-term | 00.00.000 |  | Elementary flow | 000959-98-8 |  |  | Mass
0aa6de7a-58c0-3994-8ee3-5d36e00bda3b | A-endosulfan |  | Elementary flows/Emission to water/ocean | 00.00.000 |  | Elementary flow | 000959-98-8 |  |  | Mass
5483f000-bf1b-39f5-8b70-6947d68dcfe3 | A-endosulfan |  | Elementary flows/Emission to water/ground water, long-term | 00.00.000 |  | Elementary flow | 000959-98-8 |  |  | Mass
0ab07826-e338-3d97-8e22-a14d1c99fc18 | A-endosulfan |  | Elementary flows/Emission to water/river | 00.00.000 |  | Elementary flow | 000959-98-8 |  |  | Mass
05eb80a6-fd1d-381a-a0c6-57fd48e8820f | A-endosulfan |  | Elementary flows/Emission to soil/forestry | 00.00.000 |  | Elementary flow | 000959-98-8 |  |  | Mass
092992e5-f7b0-38d1-9fc9-c79bc8952f03 | A-endosulfan |  | Elementary flows/Emission to water/unspecified | 00.00.000 |  | Elementary flow | 000959-98-8 |  |  | Mass
9aaf3de5-935b-31d0-987e-e688823aa98a | Abamectin |  | Elementary flows/Emission to air/lower stratosphere + upper troposphere | 00.00.000 |  | Elementary flow | 071751-41-2 |  |  | Mass
d4c48cfb-4023-4c72-ab02-f2d0c8510d74 | Abamectin |  | Elementary flows/Emission to air/high population density | 00.00.000 |  | Elementary flow | 071751-41-2 | C48H72O14 + C47H70O14 |  | Mass
891d91f4-f01c-4209-9ca5-0ade21aa6876 | Abamectin |  | Elementary flows/Emission to soil/industrial | 00.00.000 |  | Elementary flow | 071751-41-2 | C48H72O14 + C47H70O14 |  | Mass
3166d308-cc57-4d31-b42e-63c7eada821f | Abamectin |  | Elementary flows/Emission to soil/agricultural | 00.00.000 |  | Elementary flow | 071751-41-2 | C48H72O14 + C47H70O14 |  | Mass
0afdbac1-45ac-4ce3-abbb-4a1666018c2b | Abamectin |  | Elementary flows/Emission to soil/unspecified | 00.00.000 |  | Elementary flow | 071751-41-2 | C48H72O14 + C47H70O14 |  | Mass
9d831936-4573-4773-9199-0dc37539a773 | Abamectin |  | Elementary flows/Emission to air/low population density | 00.00.000 |  | Elementary flow | 071751-41-2 | C48H72O14 + C47H70O14 |  | Mass
9286534d-9853-4703-bbe9-9e0b047e13e6 | Abamectin |  | Elementary flows/Emission to air/unspecified | 00.00.000 |  | Elementary flow | 071751-41-2 | C48H72O14 + C47H70O14 |  | Mass
6867b708-cfeb-471c-a35f-f66c585abef0 | Abamectin |  | Elementary flows/Emission to water/fossil- | 00.00.000 |  | Elementary flow | 071751-41-2 | C48H72O14 + C47H70O14 |  | Mass
1ba5e929-7eca-327e-a51a-80db07ffab56 | Abamectin |  | Elementary flows/Emission to air/low population density, long-term | 00.00.000 |  | Elementary flow | 071751-41-2 |  |  | Mass
db83fe05-3676-4da1-9ced-689cd271f783 | Abamectin |  | Elementary flows/Emission to water/ocean | 00.00.000 |  | Elementary flow | 071751-41-2 | C48H72O14 + C47H70O14 |  | Mass
86b8a3c0-8cb7-4037-97a8-26359a7ff335 | Abamectin |  | Elementary flows/Emission to soil/forestry | 00.00.000 |  | Elementary flow | 071751-41-2 | C48H72O14 + C47H70O14 |  | Mass
7f2c706e-69af-4363-8adf-06c2c317356f | Abamectin |  | Elementary flows/Emission to water/unspecified | 00.00.000 |  | Elementary flow | 071751-41-2 | C48H72O14 + C47H70O14 |  | Mass
c1880a0a-a715-3472-aa7c-ae3e402f09d7 | Abamectin | Formula: C48H72O14 (avermectin B1a) + C47H70O14 (avermectin B1b) Synonyms: Affirm; Agri-Mek; Avermectin; Zephyr | Emissions to soil/Unspecified | 00.00.000 |  | Elementary flow | 071751-41-2 |  |  | Mass
fde71998-0515-3b0b-9bb7-e82badd742cd | Abietic acid |  | Elementary flows/Emission to air/lower stratosphere + upper troposphere | 00.00.000 |  | Elementary flow | 000514-10-3 |  |  | Mass
e1b151a5-13c2-3faf-9138-648ca724e8a5 | Abietic acid |  | Elementary flows/Emission to air/high population density | 00.00.000 |  | Elementary flow | 000514-10-3 |  |  | Mass
d753bce5-4f7e-3d87-981e-6245fd71e7f8 | Abietic acid |  | Elementary flows/Emission to soil/industrial | 00.00.000 |  | Elementary flow | 000514-10-3 |  |  | Mass
84cfd642-ffef-33a9-add7-e9bf96eba91f | Abietic acid |  | Elementary flows/Emission to soil/agricultural | 00.00.000 |  | Elementary flow | 000514-10-3 |  |  | Mass
ba7ea006-6a92-4269-97b6-c0dc2faf4d14 | Abietic acid |  | Elementary flows/Emission to soil/unspecified | 00.00.000 |  | Elementary flow | 000514-10-3 |  |  | Mass
b4664db2-36c1-34cf-8ea3-bd0b98d9c233 | Abietic acid |  | Elementary flows/Emission to air/indoor | 00.00.000 |  | Elementary flow | 000514-10-3 |  |  | Mass
766394af-864f-3096-b4bd-d54bb0b21f3c | Abietic acid |  | Elementary flows/Emission to air/low population density | 00.00.000 |  | Elementary flow | 000514-10-3 |  |  | Mass
dcd5bfa0-e661-3211-9cee-d7764120c8a3 | Abietic acid |  | Elementary flows/Emission to air/unspecified | 00.00.000 |  | Elementary flow | 000514-10-3 |  |  | Mass
c61b4a2c-2cbf-3183-bb57-3e672ce19188 | Abietic acid |  | Elementary flows/Emission to air/low population density, long-term | 00.00.000 |  | Elementary flow | 000514-10-3 |  |  | Mass
fc4f7828-e9cd-35d6-b1ce-b8693cbca76d | Abietic acid |  | Elementary flows/Emission to water/ocean | 00.00.000 |  | Elementary flow | 000514-10-3 |  |  | Mass
87cbe08f-399c-36fe-a509-c8e33c4abc77 | Abietic acid |  | Elementary flows/Emission to water/ground water, long-term | 00.00.000 |  | Elementary flow | 000514-10-3 |  |  | Mass
d94c35ce-2702-30f3-b322-9eb7672da5f2 | Abietic acid |  | Elementary flows/Emission to water/river | 00.00.000 |  | Elementary flow | 000514-10-3 |  |  | Mass
513145ac-9843-379c-8b80-8c147d3cb82d | Abietic acid |  | Elementary flows/Emission to soil/forestry | 00.00.000 |  | Elementary flow | 000514-10-3 |  |  | Mass
0444b5e2-7bc1-33d0-969d-9a43dc7459d5 | Abietic acid |  | Elementary flows/Emission to water/unspecified | 00.00.000 |  | Elementary flow | 000514-10-3 |  |  | Mass
f6432a5a-eb35-4395-9909-5d0e17296681 | Acenaphthene |  | Elementary flows/Emission to air/lower stratosphere + upper troposphere | 00.00.000 |  | Elementary flow | 000083-32-9 | C12H10 |  | Mass
9690a70e-f83c-4ada-9922-683efb447e78 | Acenaphthene |  | Elementary flows/Emission to water/river, long-term | 00.00.000 |  | Elementary flow | 000083-32-9 | C12H10 |  | Mass
99c07b66-c039-4896-866d-06abdaa9d46a | Acenaphthene |  | Elementary flows/Emission to air/high population density | 00.00.000 |  | Elementary flow | 000083-32-9 | C12H10 |  | Mass
de2b8c04-237f-4248-9f5f-31b8f880a7cd | Acenaphthene |  | Elementary flows/Emission to soil/industrial | 00.00.000 |  | Elementary flow | 000083-32-9 | C12H10 |  | Mass
d20d776c-4b06-419c-af47-5b4c6a979997 | Acenaphthene |  | Elementary flows/Emission to water/lake | 00.00.000 |  | Elementary flow | 000083-32-9 | C12H10 |  | Mass
80a098c8-dacd-4954-b03c-ae6ffd43472d | Acenaphthene |  | Elementary flows/Emission to soil/agricultural | 00.00.000 |  | Elementary flow | 000083-32-9 |  |  | Mass
adedfe1a-6609-4ece-8f21-ef9cd24ff959 | Acenaphthene |  | Elementary flows/Emission to water/fresh water, long-term | 00.00.000 |  | Elementary flow | 000083-32-9 |  |  | Mass
115b1683-4f53-4f0c-94f8-1e9cd863ee4e | Acenaphthene |  | Elementary flows/Emission to soil/unspecified | 00.00.000 |  | Elementary flow | 000083-32-9 | C12H10 |  | Mass
95805c90-161e-3843-a522-219601992dcc | Acenaphthene |  | Elementary flows/Emission to air/indoor | 00.00.000 |  | Elementary flow | 000083-32-9 |  |  | Mass
922a7ccf-3338-43ad-bd7e-77d51df051ab | Acenaphthene |  | Elementary flows/Emission to air/low population density | 00.00.000 |  | Elementary flow | 000083-32-9 | C12H10 |  | Mass
1f4afa32-a9a2-40da-8396-104452cb637f | Acenaphthene |  | Elementary flows/Emission to air/unspecified | 00.00.000 |  | Elementary flow | 000083-32-9 | C12H10 |  | Mass
a9d521d5-fe73-4726-830a-9d9aa0356b92 | Acenaphthene |  | Elementary flows/Emission to water/fresh water | 00.00.000 |  | Elementary flow | 000083-32-9 | C12H10 |  | Mass
14be9238-06af-4989-9b4b-aca4fde9dada | Acenaphthene |  | Elementary flows/Emission to water/fossil- | 00.00.000 |  | Elementary flow | 000083-32-9 | C12H10 |  | Mass
5c238e5f-97c8-4837-8d67-48899ddd43be | Acenaphthene |  | Elementary flows/Emission to water/surface water | 00.00.000 |  | Elementary flow | 000083-32-9 | C12H10 |  | Mass
0555dc8e-d8b3-4da1-afaa-a2144758d590 | Acenaphthene |  | Elementary flows/Emission to air/low population density, long-term | 00.00.000 |  | Elementary flow | 000083-32-9 | C12H10 |  | Mass
a6ad3fc7-c019-454f-a899-43be7913a598 | Acenaphthene |  | Elementary flows/Emission to water/ocean | 00.00.000 |  | Elementary flow | 000083-32-9 | C12H10 |  | Mass
26eb22d8-e0cf-45a6-b09e-b8609fe6c8eb | Acenaphthene |  | Elementary flows/Emission to water/ground water, long-term | 00.00.000 |  | Elementary flow | 000083-32-9 | C12H10 |  | Mass
6555dbae-2e46-4bc7-8b5b-6664ee544fbf | Acenaphthene |  | Elementary flows/Emission to water/river | 00.00.000 |  | Elementary flow | 000083-32-9 | C12H10 |  | Mass
54410ee6-6730-436e-891c-b2a0e563dedd | Acenaphthene |  | Elementary flows/Emission to soil/forestry | 00.00.000 |  | Elementary flow | 000083-32-9 | C12H10 |  | Mass
8732d8b5-7f41-498c-be37-5bcd7a802ee6 | Acenaphthene |  | Elementary flows/Emission to water/unspecified | 00.00.000 |  | Elementary flow | 000083-32-9 | C12H10 |  | Mass
0bc097f2-00ee-416f-a275-2c05d1e6d482 | Acenaphthene |  | Elementary flows/Emission to water/ground water | 00.00.000 |  | Elementary flow | 000083-32-9 | C12H10 |  | Mass
34835e2b-a7f1-349c-bd8e-19695bc8c3a4 | Acenaphthene, 5-nitro- |  | Elementary flows/Emission to air/lower stratosphere + upper troposphere | 00.00.000 |  | Elementary flow | 000602-87-9 |  |  | Mass
adfdf3a4-8983-39f1-904d-09526978a415 | Acenaphthene, 5-nitro- |  | Elementary flows/Emission to water/river, long-term | 00.00.000 |  | Elementary flow | 000602-87-9 |  |  | Mass
5ed6bf14-1abc-3ec8-8549-ae35ecf15c6c | Acenaphthene, 5-nitro- |  | Elementary flows/Emission to air/high population density | 00.00.000 |  | Elementary flow | 000602-87-9 |  |  | Mass
05410709-63e3-39de-80c8-7c438e7f2806 | Acenaphthene, 5-nitro- |  | Elementary flows/Emission to soil/industrial | 00.00.000 |  | Elementary flow | 000602-87-9 |  |  | Mass
66bc15dc-9fb0-3b7a-b565-3208eb833374 | Acenaphthene, 5-nitro- |  | Elementary flows/Emission to water/lake | 00.00.000 |  | Elementary flow | 000602-87-9 |  |  | Mass
e6b6a62c-d4cc-3aff-be04-4da0fa0c4579 | Acenaphthene, 5-nitro- |  | Elementary flows/Emission to soil/agricultural | 00.00.000 |  | Elementary flow | 000602-87-9 |  |  | Mass
11d781e6-2b2a-3936-ac6c-f66d30e6af59 | Acenaphthene, 5-nitro- |  | Elementary flows/Emission to soil/unspecified | 00.00.000 |  | Elementary flow | 000602-87-9 |  |  | Mass
83b7514b-feb2-36cf-ade2-7955319fc894 | Acenaphthene, 5-nitro- |  | Elementary flows/Emission to air/indoor | 00.00.000 |  | Elementary flow | 000602-87-9 |  |  | Mass
9609c491-108c-3014-97fa-5c311b88cc4f | Acenaphthene, 5-nitro- |  | Elementary flows/Emission to air/low population density | 00.00.000 |  | Elementary flow | 000602-87-9 |  |  | Mass
5fcda484-6969-3feb-be1a-56a9f923bff0 | Acenaphthene, 5-nitro- |  | Elementary flows/Emission to air/unspecified | 00.00.000 |  | Elementary flow | 000602-87-9 |  |  | Mass
49b23ce5-360d-33ed-be71-60e432c00029 | Acenaphthene, 5-nitro- |  | Elementary flows/Emission to air/low population density, long-term | 00.00.000 |  | Elementary flow | 000602-87-9 |  |  | Mass
0941fe09-66cf-3d1c-b8db-29106c341aed | Acenaphthene, 5-nitro- |  | Elementary flows/Emission to water/ocean | 00.00.000 |  | Elementary flow | 000602-87-9 |  |  | Mass
2d6db87c-3587-37ff-b54e-e04d9eabf09e | Acenaphthene, 5-nitro- |  | Elementary flows/Emission to water/ground water, long-term | 00.00.000 |  | Elementary flow | 000602-87-9 |  |  | Mass
ed671010-b4be-3d79-b5fa-4b467a5613fa | Acenaphthene, 5-nitro- |  | Elementary flows/Emission to water/river | 00.00.000 |  | Elementary flow | 000602-87-9 |  |  | Mass
affac2b5-321b-3e94-8286-26f0b52103a2 | Acenaphthene, 5-nitro- |  | Elementary flows/Emission to soil/forestry | 00.00.000 |  | Elementary flow | 000602-87-9 |  |  | Mass
57099148-ed32-38f0-ab5b-4324683932f0 | Acenaphthene, 5-nitro- |  | Elementary flows/Emission to water/unspecified | 00.00.000 |  | Elementary flow | 000602-87-9 |  |  | Mass
179d39c2-5f7c-357d-9e69-befb441be51e | Acenaphthene, 5-nitro- |  | Elementary flows/Emission to water/ground water | 00.00.000 |  | Elementary flow | 000602-87-9 |  |  | Mass
0a984053-85e7-4568-8003-16c12eb2aeda | Acenaphthylene |  | Elementary flows/Emission to air/lower stratosphere + upper troposphere | 00.00.000 |  | Elementary flow | 000208-96-8 |  |  | Mass
1741321c-efd0-4679-8639-edd2e30c0485 | Acenaphthylene |  | Elementary flows/Emission to water/river, long-term | 00.00.000 |  | Elementary flow | 000208-96-8 | C12H8 |  | Mass
f0b81e20-4eb2-4db7-a147-39814da2c691 | Acenaphthylene |  | Elementary flows/Emission to air/high population density | 00.00.000 |  | Elementary flow | 000208-96-8 |  |  | Mass
32684292-96aa-4450-907b-058263804d4a | Acenaphthylene |  | Elementary flows/Emission to soil/industrial | 00.00.000 |  | Elementary flow | 000208-96-8 |  |  | Mass
9a659dbb-3a91-4885-95a5-53e9a877c4ce | Acenaphthylene |  | Elementary flows/Emission to water/lake | 00.00.000 |  | Elementary flow | 000208-96-8 | C12H8 |  | Mass
e49e4d98-512b-42a3-9831-822ae0a0808a | Acenaphthylene |  | Elementary flows/Emission to soil/agricultural | 00.00.000 |  | Elementary flow | 000208-96-8 |  |  | Mass
77bde2b4-ae84-46b2-b015-72605c296ad1 | Acenaphthylene |  | Elementary flows/Emission to soil/unspecified | 00.00.000 |  | Elementary flow | 000208-96-8 |  |  | Mass
8cc11efa-80c1-3ee6-bc1c-4f31c08abaf0 | Acenaphthylene |  | Elementary flows/Emission to air/indoor | 00.00.000 |  | Elementary flow | 000208-96-8 |  |  | Mass
ae1791b5-85ce-481a-9091-75c4b3f51d2c | Acenaphthylene |  | Elementary flows/Emission to air/low population density | 00.00.000 |  | Elementary flow | 000208-96-8 |  |  | Mass
63e76212-8549-11e0-9d78-0800200c9a66 | Acenaphthylene |  | Elementary flows/Emission to air/unspecified | 00.00.000 |  | Elementary flow | 000208-96-8 | C12H8 |  | Mass
c6e27975-c0a0-4189-ac1d-068f47a7b629 | Acenaphthylene |  | Elementary flows/Emission to water/fresh water | 00.00.000 |  | Elementary flow | 000208-96-8 | C12H8 |  | Mass
5ee1696d-08a5-46b1-9d28-daf170a7aae8 | Acenaphthylene |  | Elementary flows/Emission to water/fossil- | 00.00.000 |  | Elementary flow | 000208-96-8 |  |  | Mass
ec4a104f-eab5-4a06-bd0a-e1c34d888718 | Acenaphthylene |  | Elementary flows/Emission to water/surface water | 00.00.000 |  | Elementary flow | 000208-96-8 | C12H8 |  | Mass
2d4642f9-e0d5-4854-9d8e-85e5c9fc2524 | Acenaphthylene |  | Elementary flows/Emission to air/low population density, long-term | 00.00.000 |  | Elementary flow | 000208-96-8 |  |  | Mass
9dc481e4-e4cd-4cb1-a03e-d539f774e958 | Acenaphthylene |  | Elementary flows/Emission to water/ocean | 00.00.000 |  | Elementary flow | 000208-96-8 | C12H8 |  | Mass
15b58430-7bd4-4c6c-967e-514538c85b8d | Acenaphthylene |  | Elementary flows/Emission to water/ground water, long-term | 00.00.000 |  | Elementary flow | 000208-96-8 | C12H8 |  | Mass
2830970e-ff29-4316-af05-da620a208c3b | Acenaphthylene |  | Elementary flows/Emission to water/river | 00.00.000 |  | Elementary flow | 000208-96-8 | C12H8 |  | Mass
aa7fabfd-7dfd-42aa-8ad4-b1412c67ffcd | Acenaphthylene |  | Elementary flows/Emission to soil/forestry | 00.00.000 |  | Elementary flow | 000208-96-8 |  |  | Mass
7c02a013-712f-4588-bfd8-247078e0f4d8 | Acenaphthylene |  | Elementary flows/Emission to water/unspecified | 00.00.000 |  | Elementary flow | 000208-96-8 | C12H8 |  | Mass
a998fad5-65bc-4ea9-905b-df4d5e667358 | Acenaphthylene |  | Elementary flows/Emission to water/ground water | 00.00.000 |  | Elementary flow | 000208-96-8 | C12H8 |  | Mass
4e55906d-814f-425b-8d43-c2498d804126 | Acephate |  | Elementary flows/Emission to air/lower stratosphere + upper troposphere | 00.00.000 |  | Elementary flow | 030560-19-1 |  |  | Mass
248fa8d9-20ad-4e20-ac51-8b1e16a543ea | Acephate |  | Elementary flows/Emission to water/river, long-term | 00.00.000 |  | Elementary flow | 030560-19-1 |  |  | Mass
8f564c34-87f3-4c2d-be26-055106e7f913 | Acephate |  | Elementary flows/Emission to air/high population density | 00.00.000 |  | Elementary flow | 030560-19-1 | C4H10NO3PS |  | Mass
26ba9b49-c8a7-4790-825b-4f3c2d188433 | Acephate |  | Elementary flows/Emission to soil/industrial | 00.00.000 |  | Elementary flow | 030560-19-1 | C4H10NO3PS |  | Mass
ad9e3373-96c4-4d60-87c0-c7d7ed4082f0 | Acephate |  | Elementary flows/Emission to water/lake | 00.00.000 |  | Elementary flow | 030560-19-1 |  |  | Mass
cdcdbfc9-3d5f-4e78-8033-8dbecbb2cfec | Acephate |  | Elementary flows/Emission to soil/agricultural | 00.00.000 |  | Elementary flow | 030560-19-1 | C4H10NO3PS |  | Mass
0eed7d94-0b13-4ddb-8c36-514d1f635154 | Acephate |  | Elementary flows/Emission to water/fresh water, long-term | 00.00.000 |  | Elementary flow | 030560-19-1 |  |  | Mass
836834f9-3b0d-449b-83bf-9c7a733500dc | Acephate |  | Elementary flows/Emission to soil/unspecified | 00.00.000 |  | Elementary flow | 030560-19-1 | C4H10NO3PS |  | Mass
626aa664-bdf9-3eab-ae0b-09d1c7bb1f1d | Acephate |  | Elementary flows/Emission to air/indoor | 00.00.000 |  | Elementary flow | 030560-19-1 |  |  | Mass
63e76213-8549-11e0-9d78-0800200c9a66 | Acephate |  | Elementary flows/Emission to air/low population density | 00.00.000 |  | Elementary flow | 030560-19-1 | C4H10NO3PS |  | Mass
94ab24d4-0121-45c4-84ad-90d715118a06 | Acephate |  | Elementary flows/Emission to air/unspecified | 00.00.000 |  | Elementary flow | 030560-19-1 | C4H10NO3PS |  | Mass
4e4ef4b8-1b4e-451c-a174-64ca230bce73 | Acephate |  | Elementary flows/Emission to water/fresh water | 00.00.000 |  | Elementary flow | 030560-19-1 | C4H10NO3PS |  | Mass
57d644d3-ce50-4a24-8ec5-dfa8be01927c | Acephate |  | Elementary flows/Emission to water/fossil- | 00.00.000 |  | Elementary flow | 030560-19-1 | C4H10NO3PS |  | Mass
7b8ac0f3-af2b-49b9-910c-6c4c102d0420 | Acephate |  | Elementary flows/Emission to air/low population density, long-term | 00.00.000 |  | Elementary flow | 030560-19-1 |  |  | Mass
3a127138-e61d-4f59-9e89-4a0047080874 | Acephate |  | Elementary flows/Emission to water/ocean | 00.00.000 |  | Elementary flow | 030560-19-1 | C4H10NO3PS |  | Mass
b75cdc2e-3772-44a7-b61f-16a86cc8fa5c | Acephate |  | Elementary flows/Emission to water/ground water, long-term | 00.00.000 |  | Elementary flow | 030560-19-1 |  |  | Mass
4a851664-c318-4631-a790-4bca574a5a89 | Acephate |  | Elementary flows/Emission to water/river | 00.00.000 |  | Elementary flow | 030560-19-1 |  |  | Mass
cc117eba-2e3a-46aa-8dd4-604ea3a1d7d0 | Acephate |  | Elementary flows/Emission to soil/forestry | 00.00.000 |  | Elementary flow | 030560-19-1 | C4H10NO3PS |  | Mass
63e76214-8549-11e0-9d78-0800200c9a66 | Acephate |  | Elementary flows/Emission to water/unspecified | 00.00.000 |  | Elementary flow | 030560-19-1 | C4H10NO3PS |  | Mass
7ee85ddd-7088-4b97-8f1c-ca4cfd092ac4 | Acephate |  | Elementary flows/Emission to water/ground water | 00.00.000 |  | Elementary flow | 030560-19-1 |  |  | Mass
8a8b6bc8-d9f6-4887-b44f-839bc2ebb1e8 | Acequinocyl |  | Elementary flows/Emission to soil/agricultural | 00.00.000 |  | Elementary flow | 057960-19-7 |  |  | Mass
43a7e8ef-634e-401b-92f1-32cb42f226ac | Acetaldehyde |  | Elementary flows/Emission to air/lower stratosphere + upper troposphere | 00.00.000 |  | Elementary flow | 000075-07-0 | CH3CHO |  | Mass
62ad3bb9-20a7-4556-9f8b-4c4085a73933 | Acetaldehyde |  | Elementary flows/Emission to water/river, long-term | 00.00.000 |  | Elementary flow | 000075-07-0 | CH3CHO |  | Mass
5ad58fcc-e9ba-4155-a3c9-e4ffb3065a6f | Acetaldehyde |  | Elementary flows/Emission to air/high population density | 00.00.000 |  | Elementary flow | 000075-07-0 | CH3CHO |  | Mass
3d2f35e2-df5e-4edc-8636-733563fdc50a | Acetaldehyde |  | Elementary flows/Emission to soil/industrial | 00.00.000 |  | Elementary flow | 000075-07-0 | CH3CHO |  | Mass
fd765d54-8772-4e0e-8767-6d20681779d6 | Acetaldehyde |  | Elementary flows/Emission to water/lake | 00.00.000 |  | Elementary flow | 000075-07-0 | CH3CHO |  | Mass
d8f18b1b-9adb-4663-b35d-54f492e8330c | Acetaldehyde |  | Elementary flows/Emission to soil/agricultural | 00.00.000 |  | Elementary flow | 000075-07-0 |  |  | Mass
9da8ed40-9156-4fd1-af2b-f8c7cb71ddf5 | Acetaldehyde |  | Elementary flows/Emission to water/fresh water, long-term | 00.00.000 |  | Elementary flow | 000075-07-0 |  |  | Mass
b8585b07-0c9d-48ea-8dbd-6bb64b55abd7 | Acetaldehyde |  | Elementary flows/Emission to soil/unspecified | 00.00.000 |  | Elementary flow | 000075-07-0 | CH3CHO |  | Mass
839f05a3-29ee-3af9-aaf9-f8d6409fc223 | Acetaldehyde |  | Elementary flows/Emission to air/indoor | 00.00.000 |  | Elementary flow | 000075-07-0 |  |  | Mass
fc9f9a81-c4b9-4dce-bc20-9f04e05ca2f1 | Acetaldehyde |  | Elementary flows/Emission to air/low population density | 00.00.000 |  | Elementary flow | 000075-07-0 | CH3CHO |  | Mass
e3e8f6a2-c45e-4685-9859-698b2eadaf5b | Acetaldehyde |  | Elementary flows/Emission to air/unspecified | 00.00.000 |  | Elementary flow | 000075-07-0 | CH3CHO |  | Mass
96f27de7-48e1-4f60-8359-1eafdb14a72a | Acetaldehyde |  | Elementary flows/Emission to water/fresh water | 00.00.000 |  | Elementary flow | 000075-07-0 | CH3CHO |  | Mass
bd541a47-0aff-49e7-82bf-fafab2c13702 | Acetaldehyde |  | Elementary flows/Emission to water/fossil- | 00.00.000 |  | Elementary flow | 000075-07-0 | CH3CHO |  | Mass
7a65d41a-561b-4090-bd81-13672abce16f | Acetaldehyde |  | Elementary flows/Emission to water/surface water | 00.00.000 |  | Elementary flow | 000075-07-0 | CH3CHO |  | Mass
55b0bc94-7f43-4930-ad57-25af3f892757 | Acetaldehyde |  | Elementary flows/Emission to air/low population density, long-term | 00.00.000 |  | Elementary flow | 000075-07-0 | CH3CHO |  | Mass
d4256abf-9f73-4373-b1c0-a9532663ba58 | Acetaldehyde |  | Elementary flows/Emission to water/ocean | 00.00.000 |  | Elementary flow | 000075-07-0 | CH3CHO |  | Mass
5411a599-120a-4a1e-8916-85d43841da24 | Acetaldehyde |  | Elementary flows/Emission to water/ground water, long-term | 00.00.000 |  | Elementary flow | 000075-07-0 | CH3CHO |  | Mass
48c28de2-0891-4544-8300-7f0bbedbd4f0 | Acetaldehyde |  | Elementary flows/Emission to water/river | 00.00.000 |  | Elementary flow | 000075-07-0 | CH3CHO |  | Mass
962d605a-9a20-46a5-8545-835b53e1d19e | Acetaldehyde |  | Elementary flows/Emission to soil/forestry | 00.00.000 |  | Elementary flow | 000075-07-0 | CH3CHO |  | Mass
4b51a9d0-4100-49c1-8d47-ec47eb51c58a | Acetaldehyde |  | Elementary flows/Emission to water/unspecified | 00.00.000 |  | Elementary flow | 000075-07-0 | CH3CHO |  | Mass
28b0681a-8e83-4997-be31-65e5a0a1a81f | Acetaldehyde |  | Elementary flows/Emission to water/ground water | 00.00.000 |  | Elementary flow | 000075-07-0 | CH3CHO |  | Mass
7953e8ff-d3ba-332b-820f-58e874f0c836 | Acetaldehyde ammonia |  | Elementary flows/Emission to air/lower stratosphere + upper troposphere | 00.00.000 |  | Elementary flow | 000075-39-8 |  |  | Mass
584627f8-0e73-3331-8a4d-361d5abb7a69 | Acetaldehyde ammonia |  | Elementary flows/Emission to air/high population density | 00.00.000 |  | Elementary flow | 000075-39-8 |  |  | Mass
af77c0bb-236d-3e31-9f9e-19526c4ede4a | Acetaldehyde ammonia |  | Elementary flows/Emission to soil/industrial | 00.00.000 |  | Elementary flow | 000075-39-8 |  |  | Mass
a9d06ee0-9314-3592-ae87-21bfeef89523 | Acetaldehyde ammonia |  | Elementary flows/Emission to soil/agricultural | 00.00.000 |  | Elementary flow | 000075-39-8 |  |  | Mass
2d9c70cb-5eb7-4188-a07f-2fb767cbd7b0 | Acetaldehyde ammonia |  | Elementary flows/Emission to soil/unspecified | 00.00.000 |  | Elementary flow | 000075-39-8 |  |  | Mass
70547db1-ef49-3c13-a1e3-e1a3a10d093c | Acetaldehyde ammonia |  | Elementary flows/Emission to air/indoor | 00.00.000 |  | Elementary flow | 000075-39-8 |  |  | Mass
1e7b70f3-86dc-3a35-a2da-d3e0a876a044 | Acetaldehyde ammonia |  | Elementary flows/Emission to air/low population density | 00.00.000 |  | Elementary flow | 000075-39-8 |  |  | Mass
63e1ad0b-f772-359b-b238-fa899991e926 | Acetaldehyde ammonia |  | Elementary flows/Emission to air/unspecified | 00.00.000 |  | Elementary flow | 000075-39-8 |  |  | Mass
3929a742-8bdc-3b9e-a3e4-1bd9ff0984db | Acetaldehyde ammonia |  | Elementary flows/Emission to air/low population density, long-term | 00.00.000 |  | Elementary flow | 000075-39-8 |  |  | Mass
bbf8439d-e96a-38a8-a20a-61e36045bd94 | Acetaldehyde ammonia |  | Elementary flows/Emission to water/ocean | 00.00.000 |  | Elementary flow | 000075-39-8 |  |  | Mass
a948fd42-c0a4-3930-b93e-70c99fbc8c9b | Acetaldehyde ammonia |  | Elementary flows/Emission to water/ground water, long-term | 00.00.000 |  | Elementary flow | 000075-39-8 |  |  | Mass
886c5ef6-9027-31aa-87f5-4b488f0480e3 | Acetaldehyde ammonia |  | Elementary flows/Emission to water/river | 00.00.000 |  | Elementary flow | 000075-39-8 |  |  | Mass
bf52a983-ce69-3e66-8493-6322f894a90e | Acetaldehyde ammonia |  | Elementary flows/Emission to soil/forestry | 00.00.000 |  | Elementary flow | 000075-39-8 |  |  | Mass
df30ee65-9062-373f-a25e-03edc63f1589 | Acetaldehyde ammonia |  | Elementary flows/Emission to water/unspecified | 00.00.000 |  | Elementary flow | 000075-39-8 |  |  | Mass
0b0a76f4-55ff-33bc-bea9-66c382a39ddf | Acetaldehyde oxime |  | Elementary flows/Emission to air/lower stratosphere + upper troposphere | 00.00.000 |  | Elementary flow | 000107-29-9 |  |  | Mass
6a028ca3-8108-308d-8436-4a26621c1729 | Acetaldehyde oxime |  | Elementary flows/Emission to air/high population density | 00.00.000 |  | Elementary flow | 000107-29-9 |  |  | Mass
4d4b0fe5-0127-3a96-8358-412b5af6e712 | Acetaldehyde oxime |  | Elementary flows/Emission to soil/industrial | 00.00.000 |  | Elementary flow | 000107-29-9 |  |  | Mass
3e8996cf-3ca1-3543-bd55-40507df193e9 | Acetaldehyde oxime |  | Elementary flows/Emission to soil/agricultural | 00.00.000 |  | Elementary flow | 000107-29-9 |  |  | Mass
72fb0263-3348-44e1-94fa-2a41605ac15c | ACETALDEHYDE OXIME |  | Elementary flows/Emission to soil/unspecified | 00.00.000 |  | Elementary flow | 000107-29-9 |  |  | Mass
e55fd5c1-248b-3fb9-af07-49c02361748c | Acetaldehyde oxime |  | Elementary flows/Emission to air/indoor | 00.00.000 |  | Elementary flow | 000107-29-9 |  |  | Mass
6869494f-af0f-361d-99e8-98fa6b6f6021 | Acetaldehyde oxime |  | Elementary flows/Emission to air/low population density | 00.00.000 |  | Elementary flow | 000107-29-9 |  |  | Mass
e3e926ad-480f-3945-962a-d0cdfc246c57 | Acetaldehyde oxime |  | Elementary flows/Emission to air/unspecified | 00.00.000 |  | Elementary flow | 000107-29-9 |  |  | Mass
f53615c6-1ce4-3519-8ce8-9110003af28c | Acetaldehyde oxime |  | Elementary flows/Emission to air/low population density, long-term | 00.00.000 |  | Elementary flow | 000107-29-9 |  |  | Mass
f761c878-2988-3cd8-b66e-f0a1f812dbaf | Acetaldehyde oxime |  | Elementary flows/Emission to water/ocean | 00.00.000 |  | Elementary flow | 000107-29-9 |  |  | Mass
f9eb5dbd-c02c-3246-bc45-af2b87283ff9 | Acetaldehyde oxime |  | Elementary flows/Emission to water/ground water, long-term | 00.00.000 |  | Elementary flow | 000107-29-9 |  |  | Mass
2313294e-f561-3c66-8204-72bb92075231 | Acetaldehyde oxime |  | Elementary flows/Emission to water/river | 00.00.000 |  | Elementary flow | 000107-29-9 |  |  | Mass
ab19f4ca-b150-386f-afc4-571c704cbf3d | Acetaldehyde oxime |  | Elementary flows/Emission to soil/forestry | 00.00.000 |  | Elementary flow | 000107-29-9 |  |  | Mass
479e6fef-107f-37a0-8bdc-c7d54df653f3 | Acetaldehyde oxime |  | Elementary flows/Emission to water/unspecified | 00.00.000 |  | Elementary flow | 000107-29-9 |  |  | Mass
ae960016-62c9-3256-ba28-c22d0fba883f | Acetaldehyde, chloro- |  | Elementary flows/Emission to air/lower stratosphere + upper troposphere | 00.00.000 |  | Elementary flow | 000107-20-0 |  |  | Mass
bcb50af6-fb39-373e-9232-1b94d198fab4 | Acetaldehyde, chloro- |  | Elementary flows/Emission to water/river, long-term | 00.00.000 |  | Elementary flow | 000107-20-0 |  |  | Mass
6e105b96-b549-3a9c-9b69-3905f2187429 | Acetaldehyde, chloro- |  | Elementary flows/Emission to air/high population density | 00.00.000 |  | Elementary flow | 000107-20-0 |  |  | Mass
3b6cf083-913a-30f0-bc8a-46c1c590eabb | Acetaldehyde, chloro- |  | Elementary flows/Emission to soil/industrial | 00.00.000 |  | Elementary flow | 000107-20-0 |  |  | Mass
ef13bce8-64da-328e-880b-53038687a794 | Acetaldehyde, chloro- |  | Elementary flows/Emission to water/lake | 00.00.000 |  | Elementary flow | 000107-20-0 |  |  | Mass
cb084ec9-293f-32fe-9564-2f30e320d9b9 | Acetaldehyde, chloro- |  | Elementary flows/Emission to soil/agricultural | 00.00.000 |  | Elementary flow | 000107-20-0 |  |  | Mass
bc102ffd-65ab-3de8-86aa-374d2f723127 | Acetaldehyde, chloro- |  | Elementary flows/Emission to air/indoor | 00.00.000 |  | Elementary flow | 000107-20-0 |  |  | Mass
082f2dc5-5004-39d7-bfb9-51a67a84bef5 | Acetaldehyde, chloro- |  | Elementary flows/Emission to air/low population density | 00.00.000 |  | Elementary flow | 000107-20-0 |  |  | Mass
63f8f688-863c-3abd-b92b-d21c05af325d | Acetaldehyde, chloro- |  | Elementary flows/Emission to air/unspecified | 00.00.000 |  | Elementary flow | 000107-20-0 |  |  | Mass
bff9c25e-eece-385e-b7ec-23e154ecac6a | Acetaldehyde, chloro- |  | Elementary flows/Emission to air/low population density, long-term | 00.00.000 |  | Elementary flow | 000107-20-0 |  |  | Mass
cd7a2c29-3353-3c06-9e04-d63728a8b53f | Acetaldehyde, chloro- |  | Elementary flows/Emission to water/ocean | 00.00.000 |  | Elementary flow | 000107-20-0 |  |  | Mass
f8268fc6-15a6-3eae-81ff-5dbe6cfce2fb | Acetaldehyde, chloro- |  | Elementary flows/Emission to water/ground water, long-term | 00.00.000 |  | Elementary flow | 000107-20-0 |  |  | Mass
2080d496-3e8b-356c-8fff-702e0fa00dcd | Acetaldehyde, chloro- |  | Elementary flows/Emission to water/river | 00.00.000 |  | Elementary flow | 000107-20-0 |  |  | Mass
92fcdb24-b10c-3523-8f15-03b50895b038 | Acetaldehyde, chloro- |  | Elementary flows/Emission to soil/forestry | 00.00.000 |  | Elementary flow | 000107-20-0 |  |  | Mass
c005c84d-95e4-3709-8bbc-bee1210c0a77 | Acetaldehyde, chloro- |  | Elementary flows/Emission to water/unspecified | 00.00.000 |  | Elementary flow | 000107-20-0 |  |  | Mass
5b0e1b77-c84b-314f-9bcd-6cd674b05b94 | Acetaldehyde, chloro- |  | Elementary flows/Emission to water/ground water | 00.00.000 |  | Elementary flow | 000107-20-0 |  |  | Mass
f444d976-2a13-3d58-9e11-55a9f00f72a5 | Acetaldehyde, trichloro- |  | Elementary flows/Emission to air/lower stratosphere + upper troposphere | 00.00.000 |  | Elementary flow | 000075-87-6 |  |  | Mass
e71f3806-72f5-31a5-9dc2-53ecc4a47195 | Acetaldehyde, trichloro- |  | Elementary flows/Emission to water/river, long-term | 00.00.000 |  | Elementary flow | 000075-87-6 |  |  | Mass
4c75636b-b616-3b9d-a522-ab733a9529c8 | Acetaldehyde, trichloro- |  | Elementary flows/Emission to air/high population density | 00.00.000 |  | Elementary flow | 000075-87-6 |  |  | Mass
30cf035c-b73d-3867-9b21-508e5aaec011 | Acetaldehyde, trichloro- |  | Elementary flows/Emission to soil/industrial | 00.00.000 |  | Elementary flow | 000075-87-6 |  |  | Mass
bb845748-7436-3d40-afe5-0c0e6a2b23a9 | Acetaldehyde, trichloro- |  | Elementary flows/Emission to water/lake | 00.00.000 |  | Elementary flow | 000075-87-6 |  |  | Mass
006fd3df-f15a-3ec4-ad0e-2a6b466a3c21 | Acetaldehyde, trichloro- |  | Elementary flows/Emission to soil/agricultural | 00.00.000 |  | Elementary flow | 000075-87-6 |  |  | Mass
df23182a-1258-3b27-a74c-e1deacc776a6 | Acetaldehyde, trichloro- |  | Elementary flows/Emission to soil/unspecified | 00.00.000 |  | Elementary flow | 000075-87-6 |  |  | Mass
54919306-822d-3a3a-b5ca-60aee977c4ed | Acetaldehyde, trichloro- |  | Elementary flows/Emission to air/indoor | 00.00.000 |  | Elementary flow | 000075-87-6 |  |  | Mass
d744f29b-ab6c-34e5-b400-26af90ab4519 | Acetaldehyde, trichloro- |  | Elementary flows/Emission to air/low population density | 00.00.000 |  | Elementary flow | 000075-87-6 |  |  | Mass
2ad56833-9533-3261-af17-e6c87f13d8ab | Acetaldehyde, trichloro- |  | Elementary flows/Emission to air/unspecified | 00.00.000 |  | Elementary flow | 000075-87-6 |  |  | Mass
d7837510-8664-3762-a480-3f0351e51e24 | Acetaldehyde, trichloro- |  | Elementary flows/Emission to air/low population density, long-term | 00.00.000 |  | Elementary flow | 000075-87-6 |  |  | Mass
b1b0ba24-46a0-3031-b5ea-ce6f4965deb4 | Acetaldehyde, trichloro- |  | Elementary flows/Emission to water/ocean | 00.00.000 |  | Elementary flow | 000075-87-6 |  |  | Mass
01ec3757-9027-3f4e-9df9-b060a762944b | Acetaldehyde, trichloro- |  | Elementary flows/Emission to water/ground water, long-term | 00.00.000 |  | Elementary flow | 000075-87-6 |  |  | Mass
daf79eae-3693-30c3-9c65-b78f49afaf62 | Acetaldehyde, trichloro- |  | Elementary flows/Emission to water/river | 00.00.000 |  | Elementary flow | 000075-87-6 |  |  | Mass
d7d806fb-bfc6-338c-9f0a-41cc817f767e | Acetaldehyde, trichloro- |  | Elementary flows/Emission to soil/forestry | 00.00.000 |  | Elementary flow | 000075-87-6 |  |  | Mass
3417d1f4-4642-3047-9c0e-3b987c483fcf | Acetaldehyde, trichloro- |  | Elementary flows/Emission to water/unspecified | 00.00.000 |  | Elementary flow | 000075-87-6 |  |  | Mass
aef22aba-8cb9-3a62-9e28-fe8943878e59 | Acetaldehyde, trichloro- |  | Elementary flows/Emission to water/ground water | 00.00.000 |  | Elementary flow | 000075-87-6 |  |  | Mass
26194940-7ae9-4ddd-84b0-1a3c9b816a1d | Acetamide |  | Elementary flows/Emission to air/lower stratosphere + upper troposphere | 00.00.000 |  | Elementary flow | 000060-35-5 |  |  | Mass
90928676-8ac6-4d96-bf6d-86c03e6efde4 | Acetamide |  | Elementary flows/Emission to water/river, long-term | 00.00.000 |  | Elementary flow | 000060-35-5 |  |  | Mass
39121209-cb4b-43b3-8906-b18b1eb426b7 | Acetamide |  | Elementary flows/Emission to air/high population density | 00.00.000 |  | Elementary flow | 000060-35-5 | CH3CONH2 |  | Mass
b237cb5b-d880-48aa-9208-94bddbea9217 | Acetamide |  | Elementary flows/Emission to soil/industrial | 00.00.000 |  | Elementary flow | 000060-35-5 | CH3CONH2 |  | Mass
2a381f64-c41c-4deb-b33d-cf70cc76ea8d | Acetamide |  | Elementary flows/Emission to water/lake | 00.00.000 |  | Elementary flow | 000060-35-5 |  |  | Mass
eb23cf3a-b866-458d-94b3-9aee4145fcc9 | Acetamide |  | Elementary flows/Emission to soil/agricultural | 00.00.000 |  | Elementary flow | 000060-35-5 | CH3CONH2 |  | Mass
467384b3-d9af-4573-a903-3d21a1660ada | Acetamide |  | Elementary flows/Emission to water/fresh water, long-term | 00.00.000 |  | Elementary flow | 000060-35-5 |  |  | Mass
3b8ac5d3-6b7d-437b-9dc8-02ad77547780 | Acetamide |  | Elementary flows/Emission to soil/unspecified | 00.00.000 |  | Elementary flow | 000060-35-5 | CH3CONH2 |  | Mass
b456819e-e1a9-3591-9ea8-7c78b575fa5d | Acetamide |  | Elementary flows/Emission to air/indoor | 00.00.000 |  | Elementary flow | 000060-35-5 |  |  | Mass
15720685-ab3e-4167-904a-3d2992d72ddf | Acetamide |  | Elementary flows/Emission to air/low population density | 00.00.000 |  | Elementary flow | 000060-35-5 | CH3CONH2 |  | Mass
fe6ba47d-7ec3-4d75-ac81-228f67327523 | Acetamide |  | Elementary flows/Emission to air/unspecified | 00.00.000 |  | Elementary flow | 000060-35-5 |  |  | Mass
40badfea-fea1-4ba5-9bd5-e104797d55be | Acetamide |  | Elementary flows/Emission to water/fresh water | 00.00.000 |  | Elementary flow | 000060-35-5 |  |  | Mass
41cb1cf9-153a-4865-a0ca-d63021beea1d | Acetamide |  | Elementary flows/Emission to water/fossil- | 00.00.000 |  | Elementary flow | 000060-35-5 | CH3CONH2 |  | Mass
09e070fe-a643-4933-825b-b4bf9f3f7a9f | Acetamide |  | Elementary flows/Emission to air/low population density, long-term | 00.00.000 |  | Elementary flow | 000060-35-5 |  |  | Mass
686e87ae-23aa-42ce-ac83-fcb207ae2f83 | Acetamide |  | Elementary flows/Emission to water/ocean | 00.00.000 |  | Elementary flow | 000060-35-5 | CH3CONH2 |  | Mass
2cdbec37-ffb0-4050-bae2-7d28ad230f3b | Acetamide |  | Elementary flows/Emission to water/ground water, long-term | 00.00.000 |  | Elementary flow | 000060-35-5 |  |  | Mass
f7796ae3-8a26-41fd-9a39-e272195b70bd | Acetamide |  | Elementary flows/Emission to water/river | 00.00.000 |  | Elementary flow | 000060-35-5 |  |  | Mass
287ccdac-c4a2-4672-b7c6-4f0f6e30d99f | Acetamide |  | Elementary flows/Emission to soil/forestry | 00.00.000 |  | Elementary flow | 000060-35-5 | CH3CONH2 |  | Mass
e624e429-27a6-497d-be78-30e7ac1349cc | Acetamide |  | Elementary flows/Emission to water/unspecified | 00.00.000 |  | Elementary flow | 000060-35-5 | CH3CONH2 |  | Mass
929279c8-7496-4fb5-b55d-0c55572b5c46 | Acetamide |  | Elementary flows/Emission to water/ground water | 00.00.000 |  | Elementary flow | 000060-35-5 |  |  | Mass
2ec81feb-dc4b-30af-a283-04d553f16aee | Acetamide, 2,2-dichloro- |  | Elementary flows/Emission to air/lower stratosphere + upper troposphere | 00.00.000 |  | Elementary flow | 000683-72-7 |  |  | Mass
8d150c0e-923e-3472-80de-8424626c1e83 | Acetamide, 2,2-dichloro- |  | Elementary flows/Emission to air/high population density | 00.00.000 |  | Elementary flow | 000683-72-7 |  |  | Mass
f900ea69-2953-3d28-8c47-629ef344cae1 | Acetamide, 2,2-dichloro- |  | Elementary flows/Emission to soil/industrial | 00.00.000 |  | Elementary flow | 000683-72-7 |  |  | Mass
a8393e0f-1dea-325e-b662-e6e859c7a4c9 | Acetamide, 2,2-dichloro- |  | Elementary flows/Emission to soil/agricultural | 00.00.000 |  | Elementary flow | 000683-72-7 |  |  | Mass
5247df45-fb6c-42e3-adf5-caa9089472ba | ACETAMIDE, 2,2-DICHLORO- |  | Elementary flows/Emission to soil/unspecified | 00.00.000 |  | Elementary flow | 000683-72-7 |  |  | Mass
c1fddac4-386a-3396-a954-3d3323f68a81 | Acetamide, 2,2-dichloro- |  | Elementary flows/Emission to air/indoor | 00.00.000 |  | Elementary flow | 000683-72-7 |  |  | Mass
c511f31b-33d0-3073-a84f-c6f6cdebaf72 | Acetamide, 2,2-dichloro- |  | Elementary flows/Emission to air/low population density | 00.00.000 |  | Elementary flow | 000683-72-7 |  |  | Mass
e687e3b0-c777-378a-b109-a87b5752d241 | Acetamide, 2,2-dichloro- |  | Elementary flows/Emission to air/unspecified | 00.00.000 |  | Elementary flow | 000683-72-7 |  |  | Mass
92ad7cf9-ffc3-3c8c-be1b-d7e2d4efbc44 | Acetamide, 2,2-dichloro- |  | Elementary flows/Emission to air/low population density, long-term | 00.00.000 |  | Elementary flow | 000683-72-7 |  |  | Mass
5522dbbc-d00f-318a-a5d5-727ee5ce2527 | Acetamide, 2,2-dichloro- |  | Elementary flows/Emission to water/ocean | 00.00.000 |  | Elementary flow | 000683-72-7 |  |  | Mass
00fcd849-9b9a-3da4-a6ea-19f8d084a34b | Acetamide, 2,2-dichloro- |  | Elementary flows/Emission to water/ground water, long-term | 00.00.000 |  | Elementary flow | 000683-72-7 |  |  | Mass
7f6d9e0a-8f94-3acd-a91d-bf6116be6688 | Acetamide, 2,2-dichloro- |  | Elementary flows/Emission to water/river | 00.00.000 |  | Elementary flow | 000683-72-7 |  |  | Mass
39c96150-cf8d-35b1-a640-70aeeeab14cb | Acetamide, 2,2-dichloro- |  | Elementary flows/Emission to soil/forestry | 00.00.000 |  | Elementary flow | 000683-72-7 |  |  | Mass
86e50f45-fe97-396d-872e-3ba963dee318 | Acetamide, 2,2-dichloro- |  | Elementary flows/Emission to water/unspecified | 00.00.000 |  | Elementary flow | 000683-72-7 |  |  | Mass
c2aaf3f4-dea4-3b06-a68a-06a7248f512a | Acetamide, N,N-diethyl- |  | Elementary flows/Emission to air/lower stratosphere + upper troposphere | 00.00.000 |  | Elementary flow | 000685-91-6 |  |  | Mass
25732dcf-0706-3e3a-a7c2-e4db155da670 | Acetamide, N,N-diethyl- |  | Elementary flows/Emission to water/river, long-term | 00.00.000 |  | Elementary flow | 000685-91-6 |  |  | Mass
1c4318b3-4b95-3a99-981f-e4dece5ccdfc | Acetamide, N,N-diethyl- |  | Elementary flows/Emission to air/high population density | 00.00.000 |  | Elementary flow | 000685-91-6 |  |  | Mass
fd758c40-4fb4-3ada-9a14-18b59111e6f2 | Acetamide, N,N-diethyl- |  | Elementary flows/Emission to soil/industrial | 00.00.000 |  | Elementary flow | 000685-91-6 |  |  | Mass
4858a7d3-9dda-343a-9e58-60ce27f66a5b | Acetamide, N,N-diethyl- |  | Elementary flows/Emission to water/lake | 00.00.000 |  | Elementary flow | 000685-91-6 |  |  | Mass
ffac54e8-01a0-3eb0-9c09-9cc18be3b786 | Acetamide, N,N-diethyl- |  | Elementary flows/Emission to soil/agricultural | 00.00.000 |  | Elementary flow | 000685-91-6 |  |  | Mass
4fc3b3f5-9e9b-3eb3-8885-a585871dedf4 | Acetamide, N,N-diethyl- |  | Elementary flows/Emission to soil/unspecified | 00.00.000 |  | Elementary flow | 000685-91-6 |  |  | Mass
06b2a72c-9a82-3537-a06e-3833738a5318 | Acetamide, N,N-diethyl- |  | Elementary flows/Emission to air/indoor | 00.00.000 |  | Elementary flow | 000685-91-6 |  |  | Mass
8f6e5efd-fd80-3031-bc78-6e82739c3d1b | Acetamide, N,N-diethyl- |  | Elementary flows/Emission to air/low population density | 00.00.000 |  | Elementary flow | 000685-91-6 |  |  | Mass
08cf98a3-5c43-31b7-a681-0131cadf55bc | Acetamide, N,N-diethyl- |  | Elementary flows/Emission to air/unspecified | 00.00.000 |  | Elementary flow | 000685-91-6 |  |  | Mass
ee2978bf-d9eb-36eb-8c22-c40faa9a8064 | Acetamide, N,N-diethyl- |  | Elementary flows/Emission to air/low population density, long-term | 00.00.000 |  | Elementary flow | 000685-91-6 |  |  | Mass
863600a2-9467-319b-ad2b-d4965bb77a23 | Acetamide, N,N-diethyl- |  | Elementary flows/Emission to water/ocean | 00.00.000 |  | Elementary flow | 000685-91-6 |  |  | Mass
cb5bed45-7b9a-32e6-8099-c4847deeb006 | Acetamide, N,N-diethyl- |  | Elementary flows/Emission to water/ground water, long-term | 00.00.000 |  | Elementary flow | 000685-91-6 |  |  | Mass
4c4081be-a010-3eb9-8a37-c76f13d6c281 | Acetamide, N,N-diethyl- |  | Elementary flows/Emission to water/river | 00.00.000 |  | Elementary flow | 000685-91-6 |  |  | Mass
01503917-8c8e-3112-a67b-4b1ee2e718cf | Acetamide, N,N-diethyl- |  | Elementary flows/Emission to soil/forestry | 00.00.000 |  | Elementary flow | 000685-91-6 |  |  | Mass
2f774908-feaa-3e5d-9bcb-428d2f510716 | Acetamide, N,N-diethyl- |  | Elementary flows/Emission to water/unspecified | 00.00.000 |  | Elementary flow | 000685-91-6 |  |  | Mass
996d2661-af3d-3066-8a87-07199ed7fab9 | Acetamide, N,N-diethyl- |  | Elementary flows/Emission to water/ground water | 00.00.000 |  | Elementary flow | 000685-91-6 |  |  | Mass
c12c3d4d-c957-3531-b12b-362beea21041 | Acetamide, N-(2-fluorenyl)-2,2,2-trifluoro- |  | Elementary flows/Emission to air/lower stratosphere + upper troposphere | 00.00.000 |  | Elementary flow | 000363-17-7 |  |  | Mass
16f432ed-6ed8-3302-a29c-9c25440d80a7 | Acetamide, N-(2-fluorenyl)-2,2,2-trifluoro- |  | Elementary flows/Emission to water/river, long-term | 00.00.000 |  | Elementary flow | 000363-17-7 |  |  | Mass
2c4aa91f-1c66-37e3-8580-38bcaf1fd1ae | Acetamide, N-(2-fluorenyl)-2,2,2-trifluoro- |  | Elementary flows/Emission to air/high population density | 00.00.000 |  | Elementary flow | 000363-17-7 |  |  | Mass
e0776fb5-1de7-390b-a440-d56648334dce | Acetamide, N-(2-fluorenyl)-2,2,2-trifluoro- |  | Elementary flows/Emission to soil/industrial | 00.00.000 |  | Elementary flow | 000363-17-7 |  |  | Mass
320710e4-1bde-396f-b80c-5c312ef3542d | Acetamide, N-(2-fluorenyl)-2,2,2-trifluoro- |  | Elementary flows/Emission to water/lake | 00.00.000 |  | Elementary flow | 000363-17-7 |  |  | Mass
d99d3a2c-5c50-3026-b5cd-0c8350acde35 | Acetamide, N-(2-fluorenyl)-2,2,2-trifluoro- |  | Elementary flows/Emission to soil/agricultural | 00.00.000 |  | Elementary flow | 000363-17-7 |  |  | Mass
5370b9b0-95c5-3a4a-bbf1-5a4007ad7b62 | Acetamide, N-(2-fluorenyl)-2,2,2-trifluoro- |  | Elementary flows/Emission to soil/unspecified | 00.00.000 |  | Elementary flow | 000363-17-7 |  |  | Mass
0f188365-4410-3cb9-821b-23597088ce29 | Acetamide, N-(2-fluorenyl)-2,2,2-trifluoro- |  | Elementary flows/Emission to air/indoor | 00.00.000 |  | Elementary flow | 000363-17-7 |  |  | Mass
6af68b32-1194-3eff-b5e2-aa002cc49276 | Acetamide, N-(2-fluorenyl)-2,2,2-trifluoro- |  | Elementary flows/Emission to air/low population density | 00.00.000 |  | Elementary flow | 000363-17-7 |  |  | Mass
b05e3035-4f32-3008-bfa7-19f81843607d | Acetamide, N-(2-fluorenyl)-2,2,2-trifluoro- |  | Elementary flows/Emission to air/unspecified | 00.00.000 |  | Elementary flow | 000363-17-7 |  |  | Mass
ba0327a1-04e6-363b-8073-8fadc227d257 | Acetamide, N-(2-fluorenyl)-2,2,2-trifluoro- |  | Elementary flows/Emission to air/low population density, long-term | 00.00.000 |  | Elementary flow | 000363-17-7 |  |  | Mass
b2b29de0-b7b9-3966-8e90-8450e3940d11 | Acetamide, N-(2-fluorenyl)-2,2,2-trifluoro- |  | Elementary flows/Emission to water/ocean | 00.00.000 |  | Elementary flow | 000363-17-7 |  |  | Mass
2951c59d-b63c-38f6-8582-4edaf9173662 | Acetamide, N-(2-fluorenyl)-2,2,2-trifluoro- |  | Elementary flows/Emission to water/ground water, long-term | 00.00.000 |  | Elementary flow | 000363-17-7 |  |  | Mass
2463b601-3a3e-3cc5-ad15-ea54dc5e015c | Acetamide, N-(2-fluorenyl)-2,2,2-trifluoro- |  | Elementary flows/Emission to water/river | 00.00.000 |  | Elementary flow | 000363-17-7 |  |  | Mass
8528d0e8-76a9-32af-972e-292cfc8c5cd4 | Acetamide, N-(2-fluorenyl)-2,2,2-trifluoro- |  | Elementary flows/Emission to soil/forestry | 00.00.000 |  | Elementary flow | 000363-17-7 |  |  | Mass
8f23fcd9-b093-3abd-a079-69a9e2c1c7bb | Acetamide, N-(2-fluorenyl)-2,2,2-trifluoro- |  | Elementary flows/Emission to water/unspecified | 00.00.000 |  | Elementary flow | 000363-17-7 |  |  | Mass
07226a04-edb9-3e59-9b61-d2351644a6cc | Acetamide, N-(2-fluorenyl)-2,2,2-trifluoro- |  | Elementary flows/Emission to water/ground water | 00.00.000 |  | Elementary flow | 000363-17-7 |  |  | Mass
3ec7a7f4-872f-34e5-93d4-7db85e20631f | Acetamide, N-(9-oxo-2-fluorenyl)- |  | Elementary flows/Emission to air/lower stratosphere + upper troposphere | 00.00.000 |  | Elementary flow | 003096-50-2 |  |  | Mass
8e9f5a39-6552-3cb2-a27e-6c7823926ac3 | Acetamide, N-(9-oxo-2-fluorenyl)- |  | Elementary flows/Emission to water/river, long-term | 00.00.000 |  | Elementary flow | 003096-50-2 |  |  | Mass
cb058f02-6a40-3635-a0f2-ad03ba2b6d04 | Acetamide, N-(9-oxo-2-fluorenyl)- |  | Elementary flows/Emission to air/high population density | 00.00.000 |  | Elementary flow | 003096-50-2 |  |  | Mass
95ca0935-1905-3189-9b01-57817e736f2b | Acetamide, N-(9-oxo-2-fluorenyl)- |  | Elementary flows/Emission to soil/industrial | 00.00.000 |  | Elementary flow | 003096-50-2 |  |  | Mass
e8e4450b-781a-384e-978c-e3af1a2cc27a | Acetamide, N-(9-oxo-2-fluorenyl)- |  | Elementary flows/Emission to water/lake | 00.00.000 |  | Elementary flow | 003096-50-2 |  |  | Mass
8bd62cc0-c198-30c1-8a4e-2916f494336e | Acetamide, N-(9-oxo-2-fluorenyl)- |  | Elementary flows/Emission to soil/agricultural | 00.00.000 |  | Elementary flow | 003096-50-2 |  |  | Mass
2e38d2a4-4900-3bd5-b6c4-18cf7bcb3020 | Acetamide, N-(9-oxo-2-fluorenyl)- |  | Elementary flows/Emission to soil/unspecified | 00.00.000 |  | Elementary flow | 003096-50-2 |  |  | Mass
94fcac74-140c-3821-ab08-9bd79a42d72a | Acetamide, N-(9-oxo-2-fluorenyl)- |  | Elementary flows/Emission to air/indoor | 00.00.000 |  | Elementary flow | 003096-50-2 |  |  | Mass
8baed7d9-ca15-3f4b-9512-f571d54e52eb | Acetamide, N-(9-oxo-2-fluorenyl)- |  | Elementary flows/Emission to air/low population density | 00.00.000 |  | Elementary flow | 003096-50-2 |  |  | Mass
23e70c0b-6e04-36a0-a9f5-b34883c85451 | Acetamide, N-(9-oxo-2-fluorenyl)- |  | Elementary flows/Emission to air/unspecified | 00.00.000 |  | Elementary flow | 003096-50-2 |  |  | Mass
bae66e70-bb03-31f9-9ce9-087f4b44a06c | Acetamide, N-(9-oxo-2-fluorenyl)- |  | Elementary flows/Emission to air/low population density, long-term | 00.00.000 |  | Elementary flow | 003096-50-2 |  |  | Mass
aec74dbc-ec4e-3017-852b-6c51a114d5a6 | Acetamide, N-(9-oxo-2-fluorenyl)- |  | Elementary flows/Emission to water/ocean | 00.00.000 |  | Elementary flow | 003096-50-2 |  |  | Mass
05cdf6e3-2093-367d-a7b0-ea9abdcfbc97 | Acetamide, N-(9-oxo-2-fluorenyl)- |  | Elementary flows/Emission to water/ground water, long-term | 00.00.000 |  | Elementary flow | 003096-50-2 |  |  | Mass
40c565bd-0fad-3378-9d97-f01f6f9a683a | Acetamide, N-(9-oxo-2-fluorenyl)- |  | Elementary flows/Emission to water/river | 00.00.000 |  | Elementary flow | 003096-50-2 |  |  | Mass
c47bc331-ce9d-3968-a69d-4aac4cf21979 | Acetamide, N-(9-oxo-2-fluorenyl)- |  | Elementary flows/Emission to soil/forestry | 00.00.000 |  | Elementary flow | 003096-50-2 |  |  | Mass
4de2ffd4-34f6-327a-9dd9-b7020871a328 | Acetamide, N-(9-oxo-2-fluorenyl)- |  | Elementary flows/Emission to water/unspecified | 00.00.000 |  | Elementary flow | 003096-50-2 |  |  | Mass
da4d8695-f934-36f7-81ad-d522768b4fd3 | Acetamide, N-(9-oxo-2-fluorenyl)- |  | Elementary flows/Emission to water/ground water | 00.00.000 |  | Elementary flow | 003096-50-2 |  |  | Mass
90419bd4-82e3-3e3f-9e07-6b151e429a1b | Acetamide, N-4-(4'-fluorobiphenyl)- |  | Elementary flows/Emission to air/lower stratosphere + upper troposphere | 00.00.000 |  | Elementary flow | 000398-32-3 |  |  | Mass
692ee25b-23e4-36c0-97f5-b6db035ce7b4 | Acetamide, N-4-(4'-fluorobiphenyl)- |  | Elementary flows/Emission to water/river, long-term | 00.00.000 |  | Elementary flow | 000398-32-3 |  |  | Mass
9fa70654-940b-3ea3-9cf6-27ea56da9d47 | Acetamide, N-4-(4'-fluorobiphenyl)- |  | Elementary flows/Emission to air/high population density | 00.00.000 |  | Elementary flow | 000398-32-3 |  |  | Mass
07c99f70-bb31-36be-b409-c59bbce726e3 | Acetamide, N-4-(4'-fluorobiphenyl)- |  | Elementary flows/Emission to soil/industrial | 00.00.000 |  | Elementary flow | 000398-32-3 |  |  | Mass
d6358ac0-9b7a-3b99-8299-90813fbaf9cc | Acetamide, N-4-(4'-fluorobiphenyl)- |  | Elementary flows/Emission to water/lake | 00.00.000 |  | Elementary flow | 000398-32-3 |  |  | Mass
c9fb9149-3cfb-39f4-8168-cb0695d4f4f4 | Acetamide, N-4-(4'-fluorobiphenyl)- |  | Elementary flows/Emission to soil/agricultural | 00.00.000 |  | Elementary flow | 000398-32-3 |  |  | Mass
ef7d2da1-e3e2-39ef-af02-535fd27df2c4 | Acetamide, N-4-(4'-fluorobiphenyl)- |  | Elementary flows/Emission to soil/unspecified | 00.00.000 |  | Elementary flow | 000398-32-3 |  |  | Mass
a10f2874-67c6-3cb0-9903-f92f35cf7a1e | Acetamide, N-4-(4'-fluorobiphenyl)- |  | Elementary flows/Emission to air/indoor | 00.00.000 |  | Elementary flow | 000398-32-3 |  |  | Mass
75820162-32ea-3e22-8417-4faf75075a5e | Acetamide, N-4-(4'-fluorobiphenyl)- |  | Elementary flows/Emission to air/low population density | 00.00.000 |  | Elementary flow | 000398-32-3 |  |  | Mass
8d6c82d5-8ebd-3198-b0be-f5ef6a214fdf | Acetamide, N-4-(4'-fluorobiphenyl)- |  | Elementary flows/Emission to air/unspecified | 00.00.000 |  | Elementary flow | 000398-32-3 |  |  | Mass
438a36e6-a980-3521-9050-376eede95317 | Acetamide, N-4-(4'-fluorobiphenyl)- |  | Elementary flows/Emission to air/low population density, long-term | 00.00.000 |  | Elementary flow | 000398-32-3 |  |  | Mass
09a01a66-c075-3158-b21b-d9a09c6ca8a5 | Acetamide, N-4-(4'-fluorobiphenyl)- |  | Elementary flows/Emission to water/ocean | 00.00.000 |  | Elementary flow | 000398-32-3 |  |  | Mass
11931413-51c4-3b60-b0a5-e4fde1560416 | Acetamide, N-4-(4'-fluorobiphenyl)- |  | Elementary flows/Emission to water/ground water, long-term | 00.00.000 |  | Elementary flow | 000398-32-3 |  |  | Mass
f672b823-71d5-3304-af80-0bdcafe8a907 | Acetamide, N-4-(4'-fluorobiphenyl)- |  | Elementary flows/Emission to water/river | 00.00.000 |  | Elementary flow | 000398-32-3 |  |  | Mass
ab123350-6a2a-3165-bc20-4bab7c72b444 | Acetamide, N-4-(4'-fluorobiphenyl)- |  | Elementary flows/Emission to soil/forestry | 00.00.000 |  | Elementary flow | 000398-32-3 |  |  | Mass
6addc387-b9f4-3c03-b1ad-52b0a0b8a044 | Acetamide, N-4-(4'-fluorobiphenyl)- |  | Elementary flows/Emission to water/unspecified | 00.00.000 |  | Elementary flow | 000398-32-3 |  |  | Mass
b2f3a280-7058-324f-8c80-009ac10a961c | Acetamide, N-4-(4'-fluorobiphenyl)- |  | Elementary flows/Emission to water/ground water | 00.00.000 |  | Elementary flow | 000398-32-3 |  |  | Mass
69d912e5-eaa2-372c-9e7d-1a0627443ace | Acetaminophen |  | Elementary flows/Emission to air/lower stratosphere + upper troposphere | 00.00.000 |  | Elementary flow | 000103-90-2 |  |  | Mass
a595185a-ff5d-3456-b73b-5ac8d6ce3275 | Acetaminophen |  | Elementary flows/Emission to water/river, long-term | 00.00.000 |  | Elementary flow | 000103-90-2 |  |  | Mass
09a35a00-3ea1-316a-9c24-8765bc173f17 | Acetaminophen |  | Elementary flows/Emission to air/high population density | 00.00.000 |  | Elementary flow | 000103-90-2 |  |  | Mass
c927b9b0-de73-376f-9abe-ab985bad3f45 | Acetaminophen |  | Elementary flows/Emission to soil/industrial | 00.00.000 |  | Elementary flow | 000103-90-2 |  |  | Mass
2521b8d6-417d-3a47-b5d1-2c656b12675a | Acetaminophen |  | Elementary flows/Emission to water/lake | 00.00.000 |  | Elementary flow | 000103-90-2 |  |  | Mass
fe4ab9bd-4c89-37c9-b497-3107912ea306 | Acetaminophen |  | Elementary flows/Emission to soil/agricultural | 00.00.000 |  | Elementary flow | 000103-90-2 |  |  | Mass
e597f2ee-d4f7-34cd-b82e-ac1fda8817f8 | Acetaminophen |  | Elementary flows/Emission to soil/unspecified | 00.00.000 |  | Elementary flow | 000103-90-2 |  |  | Mass
fa72fb27-e74f-305c-aa73-c14ab2dd446c | Acetaminophen |  | Elementary flows/Emission to air/indoor | 00.00.000 |  | Elementary flow | 000103-90-2 |  |  | Mass
b0d57735-4873-3c46-8d2e-6c6f82051210 | Acetaminophen |  | Elementary flows/Emission to air/low population density | 00.00.000 |  | Elementary flow | 000103-90-2 |  |  | Mass
bbdc7f59-336c-3c5c-8ec5-3f7813c75932 | Acetaminophen |  | Elementary flows/Emission to air/unspecified | 00.00.000 |  | Elementary flow | 000103-90-2 |  |  | Mass
e0c31cd4-9a34-3a71-ad29-9feab409430c | Acetaminophen |  | Elementary flows/Emission to air/low population density, long-term | 00.00.000 |  | Elementary flow | 000103-90-2 |  |  | Mass
c7c66618-4e7e-31a3-aff0-514141a4d5a1 | Acetaminophen |  | Elementary flows/Emission to water/ocean | 00.00.000 |  | Elementary flow | 000103-90-2 |  |  | Mass
05f645d2-3168-3b04-a939-0defb4cef04f | Acetaminophen |  | Elementary flows/Emission to water/ground water, long-term | 00.00.000 |  | Elementary flow | 000103-90-2 |  |  | Mass
0ded33cd-688d-30f6-b546-7454964cf741 | Acetaminophen |  | Elementary flows/Emission to water/river | 00.00.000 |  | Elementary flow | 000103-90-2 |  |  | Mass
aec2ef8f-f028-33e3-b89e-a8f63288975b | Acetaminophen |  | Elementary flows/Emission to soil/forestry | 00.00.000 |  | Elementary flow | 000103-90-2 |  |  | Mass
fe721291-0ae8-3312-81c3-b317272e0100 | Acetaminophen |  | Elementary flows/Emission to water/unspecified | 00.00.000 |  | Elementary flow | 000103-90-2 |  |  | Mass
19e4edc2-8064-3d18-bfa5-58f8bafa673a | Acetaminophen |  | Elementary flows/Emission to water/ground water | 00.00.000 |  | Elementary flow | 000103-90-2 |  |  | Mass
5e1473cc-f96a-4603-addb-a50698977f41 | Acetamiprid |  | Elementary flows/Emission to soil/industrial | 00.00.000 |  | Elementary flow | 135410-20-7 |  |  | Mass
ee731ea9-113a-471c-9503-dcc0d5c7409d | Acetamiprid |  | Elementary flows/Emission to soil/agricultural | 00.00.000 |  | Elementary flow |  |  |  | Mass
31ca2a66-9f95-3026-ab17-3ae2d1e4be03 | Acetamiprid |  | Elementary flows/Emission to soil/unspecified | 00.00.000 |  | Elementary flow | 135410-20-7 |  |  | Mass
becb1232-aeff-4333-aa2a-38b11f93457e | Acetamiprid |  | Elementary flows/Emission to air/unspecified | 00.00.000 |  | Elementary flow |  |  |  | Mass
4229b74d-d541-4396-ad0b-b0df9d9dda50 | Acetamiprid |  | Elementary flows/Emission to soil/forestry | 00.00.000 |  | Elementary flow | 135410-20-7 |  |  | Mass
b80cec25-0714-4a03-beb8-0a41dcda5914 | Acetamiprid |  | Elementary flows/Emission to water/unspecified | 00.00.000 |  | Elementary flow | 135410-20-7 |  |  | Mass
ec706401-04a2-3e94-acec-77be40cdc79c | Acetanilide |  | Elementary flows/Emission to air/lower stratosphere + upper troposphere | 00.00.000 |  | Elementary flow | 000103-84-4 |  |  | Mass
66f6736c-d565-3dbb-b6dd-e1fbff325750 | Acetanilide |  | Elementary flows/Emission to air/high population density | 00.00.000 |  | Elementary flow | 000103-84-4 |  |  | Mass
98c05470-7bcb-3ecb-b121-ceb3fbc1cc2d | Acetanilide |  | Elementary flows/Emission to soil/industrial | 00.00.000 |  | Elementary flow | 000103-84-4 |  |  | Mass
55bdce63-6e1b-3d13-8609-a5521e9ef25b | Acetanilide |  | Elementary flows/Emission to soil/agricultural | 00.00.000 |  | Elementary flow | 000103-84-4 |  |  | Mass
ab61db49-4317-4ca6-87f5-2722ac1c787e | ACETANILIDE |  | Elementary flows/Emission to soil/unspecified | 00.00.000 |  | Elementary flow | 000103-84-4 |  |  | Mass
faa52052-a938-3016-b45d-8361114737f4 | Acetanilide |  | Elementary flows/Emission to air/indoor | 00.00.000 |  | Elementary flow | 000103-84-4 |  |  | Mass
c2ceaaf6-a7eb-35ea-b91c-0e1fb4904bcd | Acetanilide |  | Elementary flows/Emission to air/low population density | 00.00.000 |  | Elementary flow | 000103-84-4 |  |  | Mass
1de449df-135a-34af-ac3c-9c8d1a01b3e1 | Acetanilide |  | Elementary flows/Emission to air/unspecified | 00.00.000 |  | Elementary flow | 000103-84-4 |  |  | Mass
c101d077-b584-3b2d-981f-6b4e87ceb33b | Acetanilide |  | Elementary flows/Emission to air/low population density, long-term | 00.00.000 |  | Elementary flow | 000103-84-4 |  |  | Mass
0b836f9d-9a31-3c45-81b8-b765db6b8296 | Acetanilide |  | Elementary flows/Emission to water/ocean | 00.00.000 |  | Elementary flow | 000103-84-4 |  |  | Mass
aa507711-4e0b-3dd8-bc3c-c27008aa72ea | Acetanilide |  | Elementary flows/Emission to water/ground water, long-term | 00.00.000 |  | Elementary flow | 000103-84-4 |  |  | Mass
6f98faf3-299d-373e-86f2-72f3d82cf17d | Acetanilide |  | Elementary flows/Emission to water/river | 00.00.000 |  | Elementary flow | 000103-84-4 |  |  | Mass
eb616fe3-3f59-3239-911d-43a6600f384a | Acetanilide |  | Elementary flows/Emission to soil/forestry | 00.00.000 |  | Elementary flow | 000103-84-4 |  |  | Mass
33deb52f-66e6-3455-afd9-01c0111dbda5 | Acetanilide |  | Elementary flows/Emission to water/unspecified | 00.00.000 |  | Elementary flow | 000103-84-4 |  |  | Mass
fbe5b314-86ef-3885-96b8-b447681c6e5f | Acetate, 1,1-difluoroethyl 2,2,2-trifluoro- |  | Elementary flows/Emission to air/unspecified | 00.00.000 |  | Elementary flow |  |  |  | Mass
3d6d4b58-d38a-3340-960f-b14e2a20e50e | Acetate, 2,2,2-trifluoroethyl 2,2,2-trifluoro- |  | Elementary flows/Emission to air/unspecified | 00.00.000 |  | Elementary flow | 000407-38-5 |  |  | Mass
75e50ee7-9569-3905-b95e-ab2ba1edfc7b | Acetate, difluoromethyl 2,2,2-trifluoro- |  | Elementary flows/Emission to air/unspecified | 00.00.000 |  | Elementary flow | 002024-86-4 |  |  | Mass
928352ef-eb92-3772-a489-d9fe73e87bc5 | Acetate, methyl 2,2,2-trifluoro- |  | Elementary flows/Emission to air/unspecified | 00.00.000 |  | Elementary flow | 000431-47-0 |  |  | Mass
76a2b6a5-eb1e-3cd2-914f-ffe0da1c4d3b | Acetate, methyl 2,2-difluoro- |  | Elementary flows/Emission to air/unspecified | 00.00.000 |  | Elementary flow | 000433-53-4 |  |  | Mass
1aac8e28-e1d4-3a92-89b8-5a97ceae0b69 | Acetate, perfluorobutyl- |  | Elementary flows/Emission to air/unspecified | 00.00.000 |  | Elementary flow | 209597-28-4 |  |  | Mass
034cdc60-f0d7-3201-b380-781a8dc352f4 | Acetate, perfluoroethyl- |  | Elementary flows/Emission to air/unspecified | 00.00.000 |  | Elementary flow | 343269-97-6 |  |  | Mass
6838b696-14ec-351e-9f66-ecd0e991100c | Acetate, perfluoropropyl- |  | Elementary flows/Emission to air/unspecified | 00.00.000 |  | Elementary flow |  |  |  | Mass
20c2c53b-0ea1-3b4d-a581-6d4a69941297 | Acetate, trifluoromethyl- |  | Elementary flows/Emission to air/unspecified | 00.00.000 |  | Elementary flow | 074123-20-9 |  |  | Mass
175c4c10-d37f-3e20-a447-754e6018ea5a | Acetate, Trp-P-1 |  | Elementary flows/Emission to air/lower stratosphere + upper troposphere | 00.00.000 |  | Elementary flow | 075104-43-7 |  |  | Mass
182d67f1-c42d-37a2-97a9-87a08ff797e6 | Acetate, Trp-P-1 |  | Elementary flows/Emission to water/river, long-term | 00.00.000 |  | Elementary flow | 075104-43-7 |  |  | Mass
50740b7d-15f4-314c-9f4b-4093adfc2d1b | Acetate, Trp-P-1 |  | Elementary flows/Emission to air/high population density | 00.00.000 |  | Elementary flow | 075104-43-7 |  |  | Mass
84667614-b6e1-3c6a-84fd-ecc2edef10dc | Acetate, Trp-P-1 |  | Elementary flows/Emission to soil/industrial | 00.00.000 |  | Elementary flow | 075104-43-7 |  |  | Mass
ee3d0821-7e41-3deb-ad05-e67d166b6f74 | Acetate, Trp-P-1 |  | Elementary flows/Emission to water/lake | 00.00.000 |  | Elementary flow | 075104-43-7 |  |  | Mass
2117da34-69d2-3399-bc25-92c7ed4cfc47 | Acetate, Trp-P-1 |  | Elementary flows/Emission to soil/agricultural | 00.00.000 |  | Elementary flow | 075104-43-7 |  |  | Mass
a04105cc-43f5-3311-9941-6d8dc94b644c | Acetate, Trp-P-1 |  | Elementary flows/Emission to soil/unspecified | 00.00.000 |  | Elementary flow | 075104-43-7 |  |  | Mass
c94abcd6-5b61-3681-8fbb-74da42f7f68f | Acetate, Trp-P-1 |  | Elementary flows/Emission to air/indoor | 00.00.000 |  | Elementary flow | 075104-43-7 |  |  | Mass
61871fa9-c8ea-3f2d-b004-54ff9e6b9769 | Acetate, Trp-P-1 |  | Elementary flows/Emission to air/low population density | 00.00.000 |  | Elementary flow | 075104-43-7 |  |  | Mass
ba8d4e98-aa7c-3bc7-8a7e-58b7d7926a4f | Acetate, Trp-P-1 |  | Elementary flows/Emission to air/unspecified | 00.00.000 |  | Elementary flow | 075104-43-7 |  |  | Mass
d502de6f-7c3d-3b4a-a4d2-cfb9461969f4 | Acetate, Trp-P-1 |  | Elementary flows/Emission to air/low population density, long-term | 00.00.000 |  | Elementary flow | 075104-43-7 |  |  | Mass
0cbc26b8-218b-39cb-a70d-27b145361577 | Acetate, Trp-P-1 |  | Elementary flows/Emission to water/ocean | 00.00.000 |  | Elementary flow | 075104-43-7 |  |  | Mass
3192d6e2-b39d-3c1d-92c9-4a510beeacef | Acetate, Trp-P-1 |  | Elementary flows/Emission to water/ground water, long-term | 00.00.000 |  | Elementary flow | 075104-43-7 |  |  | Mass
94a8c0a2-32f8-3dd1-b4a5-d2718362d429 | Acetate, Trp-P-1 |  | Elementary flows/Emission to water/river | 00.00.000 |  | Elementary flow | 075104-43-7 |  |  | Mass
070e295b-96c0-3772-9d96-7fccb0bffb63 | Acetate, Trp-P-1 |  | Elementary flows/Emission to soil/forestry | 00.00.000 |  | Elementary flow | 075104-43-7 |  |  | Mass
590a428e-8dcc-306b-bd0a-34f3f69352aa | Acetate, Trp-P-1 |  | Elementary flows/Emission to water/unspecified | 00.00.000 |  | Elementary flow | 075104-43-7 |  |  | Mass
d1b2dd6e-cadc-3f34-9af4-137f0741aa5b | Acetate, Trp-P-1 |  | Elementary flows/Emission to water/ground water | 00.00.000 |  | Elementary flow | 075104-43-7 |  |  | Mass
53b0d50d-6e7b-3483-887e-ea6999a408bc | Acetate, Trp-P-2 |  | Elementary flows/Emission to air/lower stratosphere + upper troposphere | 00.00.000 |  | Elementary flow | 072254-58-1 |  |  | Mass
036f4322-b080-3471-9a28-ca343403b5ea | Acetate, Trp-P-2 |  | Elementary flows/Emission to water/river, long-term | 00.00.000 |  | Elementary flow | 072254-58-1 |  |  | Mass
1f3ed1bf-0452-3e2e-a580-e8fe5210b049 | Acetate, Trp-P-2 |  | Elementary flows/Emission to air/high population density | 00.00.000 |  | Elementary flow | 072254-58-1 |  |  | Mass
12b57a5b-1942-37e2-be74-990620733442 | Acetate, Trp-P-2 |  | Elementary flows/Emission to soil/industrial | 00.00.000 |  | Elementary flow | 072254-58-1 |  |  | Mass
bdf061c4-cba6-3351-a972-1caf8da148f4 | Acetate, Trp-P-2 |  | Elementary flows/Emission to water/lake | 00.00.000 |  | Elementary flow | 072254-58-1 |  |  | Mass
2cbe628a-b2d6-3899-91eb-171a6501ed18 | Acetate, Trp-P-2 |  | Elementary flows/Emission to soil/agricultural | 00.00.000 |  | Elementary flow | 072254-58-1 |  |  | Mass
b4463d03-c98d-3d72-988f-8b53adc3318d | Acetate, Trp-P-2 |  | Elementary flows/Emission to soil/unspecified | 00.00.000 |  | Elementary flow | 072254-58-1 |  |  | Mass
01ef5c49-e754-3906-8fb4-a92eb8c89e5a | Acetate, Trp-P-2 |  | Elementary flows/Emission to air/indoor | 00.00.000 |  | Elementary flow | 072254-58-1 |  |  | Mass
c639d5d7-ee6b-39a2-82d8-ace551f98de6 | Acetate, Trp-P-2 |  | Elementary flows/Emission to air/low population density | 00.00.000 |  | Elementary flow | 072254-58-1 |  |  | Mass
d86e9c3d-1ad4-3a68-af0e-d51349e79041 | Acetate, Trp-P-2 |  | Elementary flows/Emission to air/unspecified | 00.00.000 |  | Elementary flow | 072254-58-1 |  |  | Mass
af9f4ef8-ad34-3088-9c3f-d1d2d4ee11a1 | Acetate, Trp-P-2 |  | Elementary flows/Emission to air/low population density, long-term | 00.00.000 |  | Elementary flow | 072254-58-1 |  |  | Mass
3ded52fa-a17b-3dfc-b84c-6b883b156ff0 | Acetate, Trp-P-2 |  | Elementary flows/Emission to water/ocean | 00.00.000 |  | Elementary flow | 072254-58-1 |  |  | Mass
c981e6ed-732a-32c9-86b5-8771a423b495 | Acetate, Trp-P-2 |  | Elementary flows/Emission to water/ground water, long-term | 00.00.000 |  | Elementary flow | 072254-58-1 |  |  | Mass
4daa01d0-361f-39ba-bc06-bbe3b8d41014 | Acetate, Trp-P-2 |  | Elementary flows/Emission to water/river | 00.00.000 |  | Elementary flow | 072254-58-1 |  |  | Mass
2278a7cc-ce18-37d2-a14b-86f4dcb3316d | Acetate, Trp-P-2 |  | Elementary flows/Emission to soil/forestry | 00.00.000 |  | Elementary flow | 072254-58-1 |  |  | Mass
211d0456-6940-30df-9e09-d66f55064829 | Acetate, Trp-P-2 |  | Elementary flows/Emission to water/unspecified | 00.00.000 |  | Elementary flow | 072254-58-1 |  |  | Mass
bb5f9e15-7e2c-3a6c-a96c-9b59e10d53a4 | Acetate, Trp-P-2 |  | Elementary flows/Emission to water/ground water | 00.00.000 |  | Elementary flow | 072254-58-1 |  |  | Mass
f53378fe-3e04-4f74-9a08-bea2a6332b67 | Acetic acid |  | Elementary flows/Emission to air/lower stratosphere + upper troposphere | 00.00.000 |  | Elementary flow | 000064-19-7 | CH3COOH |  | Mass
2317cd68-57e4-4104-85d2-89b52eb5f0a1 | Acetic acid |  | Elementary flows/Emission to water/river, long-term | 00.00.000 |  | Elementary flow | 000064-19-7 | CH3COOH |  | Mass
b9b68c0c-053e-41de-ab72-8dfe1c3f5755 | Acetic acid |  | Elementary flows/Emission to air/high population density | 00.00.000 |  | Elementary flow | 000064-19-7 | CH3COOH |  | Mass
83ce427e-e8a8-4cda-8abf-eb110263c8c5 | Acetic acid |  | Elementary flows/Emission to soil/industrial | 00.00.000 |  | Elementary flow | 000064-19-7 | CH3COOH |  | Mass
a50f440a-f720-4666-b8a8-b09a8ddbe32d | Acetic acid |  | Elementary flows/Emission to water/lake | 00.00.000 |  | Elementary flow | 000064-19-7 | CH3COOH |  | Mass
a8f9aa36-3450-4f60-9c76-6437964314ae | Acetic acid |  | Elementary flows/Emission to soil/agricultural | 00.00.000 |  | Elementary flow | 000064-19-7 |  |  | Mass
48c8a6ac-494d-48de-b9df-8da43ea0eab6 | Acetic acid |  | Elementary flows/Emission to water/fresh water, long-term | 00.00.000 |  | Elementary flow | 000064-19-7 |  |  | Mass
6c53261f-8ca4-49bb-b249-14446a884573 | Acetic acid |  | Elementary flows/Emission to soil/unspecified | 00.00.000 |  | Elementary flow | 000064-19-7 | CH3COOH |  | Mass
58f86d12-b811-3ca0-9c2d-83559bcc4ca3 | Acetic acid |  | Elementary flows/Emission to air/indoor | 00.00.000 |  | Elementary flow | 000064-19-7 |  |  | Mass
c5cc0625-6e01-4639-b053-5d1d9d22a53c | Acetic acid |  | Elementary flows/Emission to air/low population density | 00.00.000 |  | Elementary flow | 000064-19-7 | CH3COOH |  | Mass
d157416d-db9b-4f88-a7f3-a9a5f1ea88f2 | Acetic acid |  | Elementary flows/Emission to air/unspecified | 00.00.000 |  | Elementary flow | 000064-19-7 | CH3COOH |  | Mass
ba6ccdc7-da30-45fd-8215-babbf046cd3e | Acetic acid |  | Elementary flows/Emission to water/fresh water | 00.00.000 |  | Elementary flow | 000064-19-7 | CH3COOH |  | Mass
81bf9a20-300b-43bb-a93f-9ce074b0e1d1 | Acetic acid |  | Elementary flows/Emission to water/fossil- | 00.00.000 |  | Elementary flow | 000064-19-7 | CH3COOH |  | Mass
061c7a46-3728-48fa-8240-7a8841e6ca6f | Acetic acid |  | Elementary flows/Emission to water/surface water | 00.00.000 |  | Elementary flow | 000064-19-7 | CH3COOH |  | Mass
e9acbffd-7211-42e2-9f3a-cd9556e21132 | Acetic acid |  | Elementary flows/Emission to air/low population density, long-term | 00.00.000 |  | Elementary flow | 000064-19-7 | CH3COOH |  | Mass
18452b50-8c57-41d2-bbdd-37996c455771 | Acetic acid |  | Elementary flows/Emission to water/ocean | 00.00.000 |  | Elementary flow | 000064-19-7 | CH3COOH |  | Mass
27db07bb-7d5b-4e63-8f16-401781188148 | Acetic acid |  | Elementary flows/Emission to water/ground water, long-term | 00.00.000 |  | Elementary flow | 000064-19-7 | CH3COOH |  | Mass
9662b629-4aee-4f63-9659-89b7d169ad6b | Acetic acid |  | Elementary flows/Emission to water/river | 00.00.000 |  | Elementary flow | 000064-19-7 | CH3COOH |  | Mass
51a01f92-d115-4f07-9715-d0bf41ef1a32 | Acetic acid |  | Elementary flows/Emission to soil/forestry | 00.00.000 |  | Elementary flow | 000064-19-7 | CH3COOH |  | Mass
3cea246d-706f-4280-ac52-3c7590e8fa7f | Acetic acid |  | Elementary flows/Emission to water/unspecified | 00.00.000 |  | Elementary flow | 000064-19-7 | CH3COOH |  | Mass
78a0fa8b-3e30-45c2-ad50-290c3b608c84 | Acetic acid |  | Elementary flows/Emission to water/ground water | 00.00.000 |  | Elementary flow | 000064-19-7 | CH3COOH |  | Mass
e0f74615-c2db-31b7-8e70-a7cc153c4173 | Acetic acid, 1-(3,4-dichlorophenyl)-2,2,2-trichl |  | Elementary flows/Emission to air/lower stratosphere + upper troposphere | 00.00.000 |  | Elementary flow | 021757-82-4 |  |  | Mass
73c842aa-a3fa-39dc-ab4e-40511da29ce1 | Acetic acid, 1-(3,4-dichlorophenyl)-2,2,2-trichl |  | Elementary flows/Emission to air/high population density | 00.00.000 |  | Elementary flow | 021757-82-4 |  |  | Mass
f62aa74e-9727-33ee-ae07-55e367056c26 | Acetic acid, 1-(3,4-dichlorophenyl)-2,2,2-trichl |  | Elementary flows/Emission to soil/industrial | 00.00.000 |  | Elementary flow | 021757-82-4 |  |  | Mass
4c3db0bb-7073-354b-aa86-72bed562dd69 | Acetic acid, 1-(3,4-dichlorophenyl)-2,2,2-trichl |  | Elementary flows/Emission to soil/agricultural | 00.00.000 |  | Elementary flow | 021757-82-4 |  |  | Mass
17f4e0bb-9c80-40d1-8307-e9b04cc479c2 | ACETIC ACID, 1-(3,4-DICHLOROPHENYL)-2,2,2-TRICHL |  | Elementary flows/Emission to soil/unspecified | 00.00.000 |  | Elementary flow | 021757-82-4 |  |  | Mass
0d5922b2-a6e6-3c23-99aa-70b115e28d04 | Acetic acid, 1-(3,4-dichlorophenyl)-2,2,2-trichl |  | Elementary flows/Emission to air/indoor | 00.00.000 |  | Elementary flow | 021757-82-4 |  |  | Mass
9710a8b4-4b06-372b-aeee-b30791634775 | Acetic acid, 1-(3,4-dichlorophenyl)-2,2,2-trichl |  | Elementary flows/Emission to air/low population density | 00.00.000 |  | Elementary flow | 021757-82-4 |  |  | Mass
8c16eb5d-7419-3002-80b3-90da5e430dbb | Acetic acid, 1-(3,4-dichlorophenyl)-2,2,2-trichl |  | Elementary flows/Emission to air/unspecified | 00.00.000 |  | Elementary flow | 021757-82-4 |  |  | Mass
80897a77-cfea-345e-8d7e-a87a75dba664 | Acetic acid, 1-(3,4-dichlorophenyl)-2,2,2-trichl |  | Elementary flows/Emission to air/low population density, long-term | 00.00.000 |  | Elementary flow | 021757-82-4 |  |  | Mass
7644de34-fe6a-3bcc-8840-608735f1d8e3 | Acetic acid, 1-(3,4-dichlorophenyl)-2,2,2-trichl |  | Elementary flows/Emission to water/ocean | 00.00.000 |  | Elementary flow | 021757-82-4 |  |  | Mass
d131a126-de4a-3394-91ae-2d358130b182 | Acetic acid, 1-(3,4-dichlorophenyl)-2,2,2-trichl |  | Elementary flows/Emission to water/ground water, long-term | 00.00.000 |  | Elementary flow | 021757-82-4 |  |  | Mass
224caf33-e2d1-3265-9671-6c3f3a813d45 | Acetic acid, 1-(3,4-dichlorophenyl)-2,2,2-trichl |  | Elementary flows/Emission to water/river | 00.00.000 |  | Elementary flow | 021757-82-4 |  |  | Mass
907dfa04-463d-3e2c-80a5-3fd9028c0903 | Acetic acid, 1-(3,4-dichlorophenyl)-2,2,2-trichl |  | Elementary flows/Emission to soil/forestry | 00.00.000 |  | Elementary flow | 021757-82-4 |  |  | Mass
64cc0e27-8096-3ba6-b912-c13bd1de1073 | Acetic acid, 1-(3,4-dichlorophenyl)-2,2,2-trichl |  | Elementary flows/Emission to water/unspecified | 00.00.000 |  | Elementary flow | 021757-82-4 |  |  | Mass
90b40c69-99dc-3b55-bafd-32d885f76a16 | Acetic acid, 2,2'-oxybis- |  | Elementary flows/Emission to air/lower stratosphere + upper troposphere | 00.00.000 |  | Elementary flow | 000110-99-6 |  |  | Mass
7326882e-db78-3375-9fc7-9c4865496d1d | Acetic acid, 2,2'-oxybis- |  | Elementary flows/Emission to air/high population density | 00.00.000 |  | Elementary flow | 000110-99-6 |  |  | Mass
8205f545-4b0d-38b0-a9b5-893c529410e1 | Acetic acid, 2,2'-oxybis- |  | Elementary flows/Emission to soil/industrial | 00.00.000 |  | Elementary flow | 000110-99-6 |  |  | Mass
8559abab-eff6-3ba8-8d9d-1c71cabb3fb0 | Acetic acid, 2,2'-oxybis- |  | Elementary flows/Emission to soil/agricultural | 00.00.000 |  | Elementary flow | 000110-99-6 |  |  | Mass
c8b064e5-1f5d-4228-8f8d-fe3756eabf62 | Acetic acid, 2,2'-oxybis- |  | Elementary flows/Emission to soil/unspecified | 00.00.000 |  | Elementary flow | 000110-99-6 |  |  | Mass
3ae41d5a-1685-375b-a987-590499b991b7 | Acetic acid, 2,2'-oxybis- |  | Elementary flows/Emission to air/indoor | 00.00.000 |  | Elementary flow | 000110-99-6 |  |  | Mass
84ecc272-6337-3509-9302-b8857c992219 | Acetic acid, 2,2'-oxybis- |  | Elementary flows/Emission to air/low population density | 00.00.000 |  | Elementary flow | 000110-99-6 |  |  | Mass
af3f5aef-9702-3249-bdf1-4522c047f800 | Acetic acid, 2,2'-oxybis- |  | Elementary flows/Emission to air/unspecified | 00.00.000 |  | Elementary flow | 000110-99-6 |  |  | Mass
74a15fb2-2d21-3ad0-bd71-d9dca98e6931 | Acetic acid, 2,2'-oxybis- |  | Elementary flows/Emission to air/low population density, long-term | 00.00.000 |  | Elementary flow | 000110-99-6 |  |  | Mass
e865b8f1-8d50-35a1-b350-d029571a8a7c | Acetic acid, 2,2'-oxybis- |  | Elementary flows/Emission to water/ocean | 00.00.000 |  | Elementary flow | 000110-99-6 |  |  | Mass
c22a2510-251f-32eb-a9a1-3df70e557c51 | Acetic acid, 2,2'-oxybis- |  | Elementary flows/Emission to water/ground water, long-term | 00.00.000 |  | Elementary flow | 000110-99-6 |  |  | Mass
ede5f28e-ddab-31d2-ba3b-684ed4c8760b | Acetic acid, 2,2'-oxybis- |  | Elementary flows/Emission to water/river | 00.00.000 |  | Elementary flow | 000110-99-6 |  |  | Mass
a677a0ee-5ae6-3930-89c8-c733bf9185a0 | Acetic acid, 2,2'-oxybis- |  | Elementary flows/Emission to soil/forestry | 00.00.000 |  | Elementary flow | 000110-99-6 |  |  | Mass
6963e2cc-9dab-3ba2-a884-674fc2d6ae06 | Acetic acid, 2,2'-oxybis- |  | Elementary flows/Emission to water/unspecified | 00.00.000 |  | Elementary flow | 000110-99-6 |  |  | Mass
d676a11e-fa77-3f04-91ca-73b04d27f780 | Acetic acid, ammonium salt |  | Elementary flows/Emission to air/lower stratosphere + upper troposphere | 00.00.000 |  | Elementary flow | 000631-61-8 |  |  | Mass
6a9fbb14-12d9-3ee0-95b3-946861501e03 | Acetic acid, ammonium salt |  | Elementary flows/Emission to air/high population density | 00.00.000 |  | Elementary flow | 000631-61-8 |  |  | Mass
dd5b0fb5-d0e7-3124-a3d7-cc3352aaa316 | Acetic acid, ammonium salt |  | Elementary flows/Emission to soil/industrial | 00.00.000 |  | Elementary flow | 000631-61-8 |  |  | Mass
00520e58-e95a-3809-923e-5b0592b0adda | Acetic acid, ammonium salt |  | Elementary flows/Emission to soil/agricultural | 00.00.000 |  | Elementary flow | 000631-61-8 |  |  | Mass
9cba5f12-f432-362c-bc5e-91b81e67cf99 | Acetic acid, ammonium salt |  | Elementary flows/Emission to soil/unspecified | 00.00.000 |  | Elementary flow | 000631-61-8 |  |  | Mass
aa8efcf6-cb50-3e59-83bd-3e0da64f60bf | Acetic acid, ammonium salt |  | Elementary flows/Emission to air/indoor | 00.00.000 |  | Elementary flow | 000631-61-8 |  |  | Mass
97e1641f-3f2d-3858-9757-df9ca918c9a0 | Acetic acid, ammonium salt |  | Elementary flows/Emission to air/low population density | 00.00.000 |  | Elementary flow | 000631-61-8 |  |  | Mass
0efed4a6-6bc5-3a79-830d-2a99d754d378 | Acetic acid, ammonium salt |  | Elementary flows/Emission to air/unspecified | 00.00.000 |  | Elementary flow | 000631-61-8 |  |  | Mass
d5eea088-4b50-3000-bb81-c256bd766223 | Acetic acid, ammonium salt |  | Elementary flows/Emission to air/low population density, long-term | 00.00.000 |  | Elementary flow | 000631-61-8 |  |  | Mass
2b30accc-1457-30ee-9245-cb8a3791f209 | Acetic acid, ammonium salt |  | Elementary flows/Emission to water/ocean | 00.00.000 |  | Elementary flow | 000631-61-8 |  |  | Mass
be27d8fe-35c5-37c4-bbd5-5d122c2e05e1 | Acetic acid, ammonium salt |  | Elementary flows/Emission to water/ground water, long-term | 00.00.000 |  | Elementary flow | 000631-61-8 |  |  | Mass
4e9a5776-f77b-301f-aba4-51aa5573b66d | Acetic acid, ammonium salt |  | Elementary flows/Emission to water/river | 00.00.000 |  | Elementary flow | 000631-61-8 |  |  | Mass
0ddf1037-555a-37a1-bef1-de310de28e8f | Acetic acid, ammonium salt |  | Elementary flows/Emission to water/unspecified | 00.00.000 |  | Elementary flow | 000631-61-8 |  |  | Mass
fee8c015-998b-3b63-abb9-a8f4b8e16232 | Acetic acid, calcium salt |  | Elementary flows/Emission to air/lower stratosphere + upper troposphere | 00.00.000 |  | Elementary flow | 000062-54-4 |  |  | Mass
dfac405e-267a-32d1-9d34-73f679cb342e | Acetic acid, calcium salt |  | Elementary flows/Emission to air/high population density | 00.00.000 |  | Elementary flow | 000062-54-4 |  |  | Mass
f81a7bac-f2d4-3072-9674-b1f8c141ebb1 | Acetic acid, calcium salt |  | Elementary flows/Emission to soil/agricultural | 00.00.000 |  | Elementary flow | 000062-54-4 |  |  | Mass
98f95b0b-3e61-38d8-a2df-048b2bfd705a | Acetic acid, calcium salt |  | Elementary flows/Emission to soil/unspecified | 00.00.000 |  | Elementary flow | 000062-54-4 |  |  | Mass
d3073f17-f7e7-37ed-8819-e2748d3bace0 | Acetic acid, calcium salt |  | Elementary flows/Emission to air/indoor | 00.00.000 |  | Elementary flow | 000062-54-4 |  |  | Mass
1715bac8-2c1b-3d58-8fed-71cc82bd0859 | Acetic acid, calcium salt |  | Elementary flows/Emission to air/low population density | 00.00.000 |  | Elementary flow | 000062-54-4 |  |  | Mass
758f74fe-5808-3269-9649-72629ffd1573 | Acetic acid, calcium salt |  | Elementary flows/Emission to air/unspecified | 00.00.000 |  | Elementary flow | 000062-54-4 |  |  | Mass
7bc5bcd1-fff2-38b8-9f68-3cc00edc6021 | Acetic acid, calcium salt |  | Elementary flows/Emission to air/low population density, long-term | 00.00.000 |  | Elementary flow | 000062-54-4 |  |  | Mass
c81b85ab-3211-329f-812c-98113ffaa76d | Acetic acid, calcium salt |  | Elementary flows/Emission to water/ocean | 00.00.000 |  | Elementary flow | 000062-54-4 |  |  | Mass
fe0db25b-346f-3573-9fa6-ab9cdd665a75 | Acetic acid, calcium salt |  | Elementary flows/Emission to water/unspecified | 00.00.000 |  | Elementary flow | 000062-54-4 |  |  | Mass
ae66761b-fb4c-3593-a004-74d7cd63d6db | Acetic acid, dibromo- |  | Elementary flows/Emission to air/lower stratosphere + upper troposphere | 00.00.000 |  | Elementary flow | 000631-64-1 |  |  | Mass
0db63b98-235a-3e17-9e4c-849b0fdf4ceb | Acetic acid, dibromo- |  | Elementary flows/Emission to air/high population density | 00.00.000 |  | Elementary flow | 000631-64-1 |  |  | Mass
8918bf63-5c0d-3f68-80f8-afdf77f8a842 | Acetic acid, dibromo- |  | Elementary flows/Emission to soil/industrial | 00.00.000 |  | Elementary flow | 000631-64-1 |  |  | Mass
8f203954-0c53-3d8d-8765-51eb51cf6024 | Acetic acid, dibromo- |  | Elementary flows/Emission to soil/agricultural | 00.00.000 |  | Elementary flow | 000631-64-1 |  |  | Mass
ca664640-8968-432b-83ed-816b49bf5f67 | Acetic acid, dibromo- |  | Elementary flows/Emission to soil/unspecified | 00.00.000 |  | Elementary flow | 000631-64-1 |  |  | Mass
92bfa3bb-144a-39ff-bcc5-cfa9193aceac | Acetic acid, dibromo- |  | Elementary flows/Emission to air/indoor | 00.00.000 |  | Elementary flow | 000631-64-1 |  |  | Mass
ce0c5fba-85f6-3869-82e1-bc57006a3f1a | Acetic acid, dibromo- |  | Elementary flows/Emission to air/low population density | 00.00.000 |  | Elementary flow | 000631-64-1 |  |  | Mass
e913762a-a029-35b9-8107-a846944be2e5 | Acetic acid, dibromo- |  | Elementary flows/Emission to air/unspecified | 00.00.000 |  | Elementary flow | 000631-64-1 |  |  | Mass
c2f8596b-97c8-34dc-abfb-bc2149047ee9 | Acetic acid, dibromo- |  | Elementary flows/Emission to air/low population density, long-term | 00.00.000 |  | Elementary flow | 000631-64-1 |  |  | Mass
7eb3d5e2-b797-3a66-bf12-14ee94173f7e | Acetic acid, dibromo- |  | Elementary flows/Emission to water/ocean | 00.00.000 |  | Elementary flow | 000631-64-1 |  |  | Mass
212a0e0d-01fc-3e90-930c-2cec513ad01f | Acetic acid, dibromo- |  | Elementary flows/Emission to water/ground water, long-term | 00.00.000 |  | Elementary flow | 000631-64-1 |  |  | Mass
22e9309d-03e3-3fd0-9ddc-838880c8c596 | Acetic acid, dibromo- |  | Elementary flows/Emission to water/river | 00.00.000 |  | Elementary flow | 000631-64-1 |  |  | Mass
fe6070ac-5f7d-3656-b4e9-99f2aa2619c5 | Acetic acid, dibromo- |  | Elementary flows/Emission to soil/forestry | 00.00.000 |  | Elementary flow | 000631-64-1 |  |  | Mass
d907837d-5524-388c-9ab8-48d36998c867 | Acetic acid, dibromo- |  | Elementary flows/Emission to water/unspecified | 00.00.000 |  | Elementary flow | 000631-64-1 |  |  | Mass
7487e7c1-dc67-3246-80de-1867c3d84c85 | Acetic acid, dichloro- |  | Elementary flows/Emission to air/lower stratosphere + upper troposphere | 00.00.000 |  | Elementary flow | 000079-43-6 |  |  | Mass
b73f9501-17dc-349b-9de6-2dbc261865e3 | Acetic acid, dichloro- |  | Elementary flows/Emission to water/river, long-term | 00.00.000 |  | Elementary flow | 000079-43-6 |  |  | Mass
7d898168-23a3-3723-9c4f-f8c8605058d7 | Acetic acid, dichloro- |  | Elementary flows/Emission to air/high population density | 00.00.000 |  | Elementary flow | 000079-43-6 |  |  | Mass
828b1d97-3daa-3d24-8624-38091714636f | Acetic acid, dichloro- |  | Elementary flows/Emission to soil/industrial | 00.00.000 |  | Elementary flow | 000079-43-6 |  |  | Mass
a8ac84dd-e373-33e7-835c-1dd08bca19b5 | Acetic acid, dichloro- |  | Elementary flows/Emission to water/lake | 00.00.000 |  | Elementary flow | 000079-43-6 |  |  | Mass
b800930d-9269-3fdb-9a41-c8562afb38f1 | Acetic acid, dichloro- |  | Elementary flows/Emission to soil/agricultural | 00.00.000 |  | Elementary flow | 000079-43-6 |  |  | Mass
69324b87-50df-377b-95ca-af60c0b2cf87 | Acetic acid, dichloro- |  | Elementary flows/Emission to air/indoor | 00.00.000 |  | Elementary flow | 000079-43-6 |  |  | Mass
a6e96d7e-51a4-360c-8809-e760e306a51c | Acetic acid, dichloro- |  | Elementary flows/Emission to air/low population density | 00.00.000 |  | Elementary flow | 000079-43-6 |  |  | Mass
a0f3bdd4-fde1-3a49-9f1f-7f3360ccfd3b | Acetic acid, dichloro- |  | Elementary flows/Emission to air/unspecified | 00.00.000 |  | Elementary flow | 000079-43-6 |  |  | Mass
aa3c65e9-736a-33e8-9c8a-c09670c70bc0 | Acetic acid, dichloro- |  | Elementary flows/Emission to air/low population density, long-term | 00.00.000 |  | Elementary flow | 000079-43-6 |  |  | Mass
9d68d5c7-8d31-3044-9599-b0b2cf98c779 | Acetic acid, dichloro- |  | Elementary flows/Emission to water/ocean | 00.00.000 |  | Elementary flow | 000079-43-6 |  |  | Mass
493984e8-671f-35eb-ba43-073cd22fff2f | Acetic acid, dichloro- |  | Elementary flows/Emission to water/ground water, long-term | 00.00.000 |  | Elementary flow | 000079-43-6 |  |  | Mass
cf9cfc8a-bb2f-3838-a99d-cc376d3c8d3f | Acetic acid, dichloro- |  | Elementary flows/Emission to water/river | 00.00.000 |  | Elementary flow | 000079-43-6 |  |  | Mass
edc88a20-85ca-354b-8e46-1bad2ac08aeb | Acetic acid, dichloro- |  | Elementary flows/Emission to soil/forestry | 00.00.000 |  | Elementary flow | 000079-43-6 |  |  | Mass
823ac283-eca3-32ee-9feb-df6d776caea1 | Acetic acid, dichloro- |  | Elementary flows/Emission to water/unspecified | 00.00.000 |  | Elementary flow | 000079-43-6 |  |  | Mass
7566649b-7963-3099-b31a-d6342c26af11 | Acetic acid, dichloro- |  | Elementary flows/Emission to water/ground water | 00.00.000 |  | Elementary flow | 000079-43-6 |  |  | Mass
2c7d9eb7-1c86-34f9-8ee2-a868cdb9cdfa | Acetic acid, sodium salt |  | Elementary flows/Emission to air/lower stratosphere + upper troposphere | 00.00.000 |  | Elementary flow | 000127-09-3 |  |  | Mass
2a1d1d79-6469-3f67-869c-1cf620972897 | Acetic acid, sodium salt |  | Elementary flows/Emission to air/high population density | 00.00.000 |  | Elementary flow | 000127-09-3 |  |  | Mass
7175e41b-604a-3cee-9f0b-c75d87739bfa | Acetic acid, sodium salt |  | Elementary flows/Emission to soil/industrial | 00.00.000 |  | Elementary flow | 000127-09-3 |  |  | Mass
be103bd5-0ca5-3974-885e-9620ee973dcb | Acetic acid, sodium salt |  | Elementary flows/Emission to soil/agricultural | 00.00.000 |  | Elementary flow | 000127-09-3 |  |  | Mass
0a2ddf21-c911-3047-a74c-5ab99d2d2793 | Acetic acid, sodium salt |  | Elementary flows/Emission to soil/unspecified | 00.00.000 |  | Elementary flow | 000127-09-3 |  |  | Mass
b9b800a8-ce6c-3ffd-a5dd-f89195c8ecc9 | Acetic acid, sodium salt |  | Elementary flows/Emission to air/indoor | 00.00.000 |  | Elementary flow | 000127-09-3 |  |  | Mass
60600cde-e49f-3a21-9d78-c16d644731b3 | Acetic acid, sodium salt |  | Elementary flows/Emission to air/low population density | 00.00.000 |  | Elementary flow | 000127-09-3 |  |  | Mass
e0ca989d-e13a-3353-b2a0-f3bc17200231 | Acetic acid, sodium salt |  | Elementary flows/Emission to air/unspecified | 00.00.000 |  | Elementary flow | 000127-09-3 |  |  | Mass
34273524-33cc-358f-9943-7513a7633977 | Acetic acid, sodium salt |  | Elementary flows/Emission to air/low population density, long-term | 00.00.000 |  | Elementary flow | 000127-09-3 |  |  | Mass
9dc97c41-2997-3ab6-82b4-a609ed88281c | Acetic acid, sodium salt |  | Elementary flows/Emission to water/ocean | 00.00.000 |  | Elementary flow | 000127-09-3 |  |  | Mass
4a5a1d4e-af38-34df-893e-01a790d6e936 | Acetic acid, sodium salt |  | Elementary flows/Emission to water/ground water, long-term | 00.00.000 |  | Elementary flow | 000127-09-3 |  |  | Mass
aaaaaebc-306f-369e-94f8-9cb2ec8ae53a | Acetic acid, sodium salt |  | Elementary flows/Emission to water/river | 00.00.000 |  | Elementary flow | 000127-09-3 |  |  | Mass
58e219b4-98be-32ae-b44f-541bdf4c0474 | Acetic acid, sodium salt |  | Elementary flows/Emission to water/unspecified | 00.00.000 |  | Elementary flow | 000127-09-3 |  |  | Mass
3ae999b9-c316-33fc-b982-20618acb2f3d | Acetic acid, sulfo- |  | Elementary flows/Emission to air/lower stratosphere + upper troposphere | 00.00.000 |  | Elementary flow | 000123-43-3 |  |  | Mass
76b4d848-50d6-3e34-9280-17dcdd5d4e9e | Acetic acid, sulfo- |  | Elementary flows/Emission to air/high population density | 00.00.000 |  | Elementary flow | 000123-43-3 |  |  | Mass
cd11055b-f174-3068-936d-b8e27754b371 | Acetic acid, sulfo- |  | Elementary flows/Emission to soil/industrial | 00.00.000 |  | Elementary flow | 000123-43-3 |  |  | Mass
45f5431f-7fc4-392f-8a4b-7d45b1d5264a | Acetic acid, sulfo- |  | Elementary flows/Emission to soil/agricultural | 00.00.000 |  | Elementary flow | 000123-43-3 |  |  | Mass
f8193f6f-af3b-4887-b661-c58e8c0a08fb | Acetic acid, sulfo- |  | Elementary flows/Emission to soil/unspecified | 00.00.000 |  | Elementary flow | 000123-43-3 |  |  | Mass
cbcee21b-f7c7-3c11-973e-5611beb606d9 | Acetic acid, sulfo- |  | Elementary flows/Emission to air/indoor | 00.00.000 |  | Elementary flow | 000123-43-3 |  |  | Mass
ecb6d863-5d4c-35ba-a4dc-24ad0848205f | Acetic acid, sulfo- |  | Elementary flows/Emission to air/low population density | 00.00.000 |  | Elementary flow | 000123-43-3 |  |  | Mass
8368941a-8540-3d72-b647-f48f6d2bad82 | Acetic acid, sulfo- |  | Elementary flows/Emission to air/unspecified | 00.00.000 |  | Elementary flow | 000123-43-3 |  |  | Mass
c46e4bba-9adf-3d20-8048-bac4882c850e | Acetic acid, sulfo- |  | Elementary flows/Emission to air/low population density, long-term | 00.00.000 |  | Elementary flow | 000123-43-3 |  |  | Mass
a2481db2-adb4-3c5d-ae12-edc8dd4301dd | Acetic acid, sulfo- |  | Elementary flows/Emission to water/ocean | 00.00.000 |  | Elementary flow | 000123-43-3 |  |  | Mass
ad1870df-6682-3869-83a8-cd0587e470cd | Acetic acid, sulfo- |  | Elementary flows/Emission to water/ground water, long-term | 00.00.000 |  | Elementary flow | 000123-43-3 |  |  | Mass
a897e149-6d1f-36e2-88ed-d5bd9d3516b9 | Acetic acid, sulfo- |  | Elementary flows/Emission to water/river | 00.00.000 |  | Elementary flow | 000123-43-3 |  |  | Mass
e80ecc13-e12a-372a-a73b-a346e77d93e7 | Acetic acid, sulfo- |  | Elementary flows/Emission to soil/forestry | 00.00.000 |  | Elementary flow | 000123-43-3 |  |  | Mass
848e484f-e3f9-350d-be17-17907061c6eb | Acetic acid, sulfo- |  | Elementary flows/Emission to water/unspecified | 00.00.000 |  | Elementary flow | 000123-43-3 |  |  | Mass
66d62655-2b96-4e07-84f6-721f4a3e3ec7 | Acetic acid, trifluoro- |  | Elementary flows/Emission to air/lower stratosphere + upper troposphere | 00.00.000 |  | Elementary flow | 000076-05-1 | C2HO2F3 |  | Mass
f38210d0-4566-4497-b270-662028efc0c6 | Acetic acid, trifluoro- |  | Elementary flows/Emission to air/high population density | 00.00.000 |  | Elementary flow | 000076-05-1 | C2HO2F3 |  | Mass
a25ad1f9-f182-3989-829e-0381c65db4c8 | Acetic acid, trifluoro- |  | Elementary flows/Emission to soil/unspecified | 00.00.000 |  | Elementary flow | 000076-05-1 |  |  | Mass
1511586a-8f52-4e6b-bb46-78a0c083155f | Acetic acid, trifluoro- |  | Elementary flows/Emission to air/low population density | 00.00.000 |  | Elementary flow | 000076-05-1 | C2HO2F3 |  | Mass
d4f209e8-335f-4a2f-9384-77a23fbc7dee | Acetic acid, trifluoro- |  | Elementary flows/Emission to air/unspecified | 00.00.000 |  | Elementary flow | 000076-05-1 | C2HO2F3 |  | Mass
79e99a7d-9cda-407e-9503-da5419f604b4 | Acetic acid, trifluoro- |  | Elementary flows/Emission to air/low population density, long-term | 00.00.000 |  | Elementary flow | 000076-05-1 | C2HO2F3 |  | Mass
3892a608-4890-35f0-a49c-9f95c0725c80 | Acetic acid, trifluoro- |  | Elementary flows/Emission to water/ocean | 00.00.000 |  | Elementary flow | 000076-05-1 |  |  | Mass
2f88fb73-d528-3a11-80bc-9ecdae920a0a | Acetic acid, trifluoro- |  | Elementary flows/Emission to water/ground water, long-term | 00.00.000 |  | Elementary flow | 000076-05-1 |  |  | Mass
5c3da58a-8c82-3f09-8783-9b357cbdf441 | Acetic acid, trifluoro- |  | Elementary flows/Emission to water/unspecified | 00.00.000 |  | Elementary flow | 000076-05-1 |  |  | Mass
31a5c62d-27d3-34cc-9f11-4e46dac31561 | Acetic acid, trifluoro- |  | Elementary flows/Emission to water/ground water | 00.00.000 |  | Elementary flow | 000076-05-1 |  |  | Mass
9aa0fe11-cb67-3e60-908a-d5fc4f4f566a | Acetic anhydride |  | Elementary flows/Emission to air/lower stratosphere + upper troposphere | 00.00.000 |  | Elementary flow | 000108-24-7 |  |  | Mass
935d5b39-e63e-3844-b3fb-6be90a55afd4 | Acetic anhydride |  | Elementary flows/Emission to air/high population density | 00.00.000 |  | Elementary flow | 000108-24-7 |  |  | Mass
c8f20f58-3fa7-3cd6-a35f-7f6873f6e8b7 | Acetic anhydride |  | Elementary flows/Emission to soil/industrial | 00.00.000 |  | Elementary flow | 000108-24-7 |  |  | Mass
50d18403-f0bb-39df-b597-d7522cacaca7 | Acetic anhydride |  | Elementary flows/Emission to soil/agricultural | 00.00.000 |  | Elementary flow | 000108-24-7 |  |  | Mass
1593d22f-12e8-4b08-8e1f-8e2303c10cb5 | ACETIC ANHYDRIDE |  | Elementary flows/Emission to soil/unspecified | 00.00.000 |  | Elementary flow | 000108-24-7 |  |  | Mass
988605c7-1ceb-3e9b-bc1e-90508a77719c | Acetic anhydride |  | Elementary flows/Emission to air/indoor | 00.00.000 |  | Elementary flow | 000108-24-7 |  |  | Mass
22b66bf5-fe9c-3993-adb9-dc5459e6741a | Acetic anhydride |  | Elementary flows/Emission to air/low population density | 00.00.000 |  | Elementary flow | 000108-24-7 |  |  | Mass
b5ec42f1-2f1b-30b2-9c16-51c4eb3eb1cb | Acetic anhydride |  | Elementary flows/Emission to air/unspecified | 00.00.000 |  | Elementary flow | 000108-24-7 |  |  | Mass
37bf9120-c97e-3f5f-8c9a-6d3f3501631e | Acetic anhydride |  | Elementary flows/Emission to air/low population density, long-term | 00.00.000 |  | Elementary flow | 000108-24-7 |  |  | Mass
a99cd4aa-873d-3f6d-981e-a9d4559ef24a | Acetic anhydride |  | Elementary flows/Emission to water/ocean | 00.00.000 |  | Elementary flow | 000108-24-7 |  |  | Mass
6249b209-5dea-3cf0-8782-dcd61ab8c7ce | Acetic anhydride |  | Elementary flows/Emission to water/ground water, long-term | 00.00.000 |  | Elementary flow | 000108-24-7 |  |  | Mass
785a0794-2e7b-36c1-877c-12c8f779b51c | Acetic anhydride |  | Elementary flows/Emission to water/river | 00.00.000 |  | Elementary flow | 000108-24-7 |  |  | Mass
10ec623c-5625-3a98-87bf-489357ac515b | Acetic anhydride |  | Elementary flows/Emission to soil/forestry | 00.00.000 |  | Elementary flow | 000108-24-7 |  |  | Mass
7de59725-7b3a-329f-b18b-04560027be4f | Acetic anhydride |  | Elementary flows/Emission to water/unspecified | 00.00.000 |  | Elementary flow | 000108-24-7 |  |  | Mass
f1d03eed-101c-325e-9ed1-d211da0a522e | Acetimidoylphosphoramidothioic acid, o,o-bis(p-chlorophenyl) ester |  | Elementary flows/Emission to air/lower stratosphere + upper troposphere | 00.00.000 |  | Elementary flow | 004104-14-7 |  |  | Mass
f4b247cc-0bf8-3ec0-a6c5-d459c0964206 | Acetimidoylphosphoramidothioic acid, o,o-bis(p-chlorophenyl) ester |  | Elementary flows/Emission to air/high population density | 00.00.000 |  | Elementary flow | 004104-14-7 |  |  | Mass
0b2551a0-d492-39a6-8f58-698c4ed837d8 | Acetimidoylphosphoramidothioic acid, o,o-bis(p-chlorophenyl) ester |  | Elementary flows/Emission to soil/industrial | 00.00.000 |  | Elementary flow | 004104-14-7 |  |  | Mass
b3b087fc-0da6-385d-8e18-12534cec1caa | Acetimidoylphosphoramidothioic acid, o,o-bis(p-chlorophenyl) ester |  | Elementary flows/Emission to soil/agricultural | 00.00.000 |  | Elementary flow | 004104-14-7 |  |  | Mass
4be50606-2e4a-4e0c-89d9-d56d434f1098 | Acetimidoylphosphoramidothioic acid, O,O-bis(p-Chlorophenyl) ester |  | Elementary flows/Emission to soil/unspecified | 00.00.000 |  | Elementary flow | 004104-14-7 |  |  | Mass
ec33f8d1-66cd-356b-b01c-e3f29a85dd7e | Acetimidoylphosphoramidothioic acid, o,o-bis(p-chlorophenyl) ester |  | Elementary flows/Emission to air/indoor | 00.00.000 |  | Elementary flow | 004104-14-7 |  |  | Mass
427cf117-9e45-3a06-979c-755164f956c9 | Acetimidoylphosphoramidothioic acid, o,o-bis(p-chlorophenyl) ester |  | Elementary flows/Emission to air/low population density | 00.00.000 |  | Elementary flow | 004104-14-7 |  |  | Mass
7c60074f-6208-3ab6-9d58-66003cbfb143 | Acetimidoylphosphoramidothioic acid, o,o-bis(p-chlorophenyl) ester |  | Elementary flows/Emission to air/unspecified | 00.00.000 |  | Elementary flow | 004104-14-7 |  |  | Mass
d9104d2d-427a-3086-ae6d-cbe822851526 | Acetimidoylphosphoramidothioic acid, o,o-bis(p-chlorophenyl) ester |  | Elementary flows/Emission to air/low population density, long-term | 00.00.000 |  | Elementary flow | 004104-14-7 |  |  | Mass
b7872f0c-88f6-3a25-9308-f3f7e9d87020 | Acetimidoylphosphoramidothioic acid, o,o-bis(p-chlorophenyl) ester |  | Elementary flows/Emission to water/ocean | 00.00.000 |  | Elementary flow | 004104-14-7 |  |  | Mass
8650750d-6879-3fb0-9114-c539955ad557 | Acetimidoylphosphoramidothioic acid, o,o-bis(p-chlorophenyl) ester |  | Elementary flows/Emission to water/ground water, long-term | 00.00.000 |  | Elementary flow | 004104-14-7 |  |  | Mass
1bf79fe6-6127-381d-853f-8e43c43ff8b2 | Acetimidoylphosphoramidothioic acid, o,o-bis(p-chlorophenyl) ester |  | Elementary flows/Emission to water/river | 00.00.000 |  | Elementary flow | 004104-14-7 |  |  | Mass
e574dd20-406c-3f9e-b93c-85c8e01c9b5d | Acetimidoylphosphoramidothioic acid, o,o-bis(p-chlorophenyl) ester |  | Elementary flows/Emission to soil/forestry | 00.00.000 |  | Elementary flow | 004104-14-7 |  |  | Mass
ee765270-3c6b-3c34-818c-e0d2a7a01fbe | Acetimidoylphosphoramidothioic acid, o,o-bis(p-chlorophenyl) ester |  | Elementary flows/Emission to water/unspecified | 00.00.000 |  | Elementary flow | 004104-14-7 |  |  | Mass
4bbba8f5-6249-369a-af0c-1cc27e74935e | Acetoacetanilide |  | Elementary flows/Emission to air/lower stratosphere + upper troposphere | 00.00.000 |  | Elementary flow | 000102-01-2 |  |  | Mass
04e82529-c953-3f60-b2ff-6a62752c8bfa | Acetoacetanilide |  | Elementary flows/Emission to air/high population density | 00.00.000 |  | Elementary flow | 000102-01-2 |  |  | Mass
144bdd7b-5de1-3bd0-ab22-6d293e1633b8 | Acetoacetanilide |  | Elementary flows/Emission to soil/industrial | 00.00.000 |  | Elementary flow | 000102-01-2 |  |  | Mass
6d238919-28ac-3c03-9294-62a98baaeb93 | Acetoacetanilide |  | Elementary flows/Emission to soil/agricultural | 00.00.000 |  | Elementary flow | 000102-01-2 |  |  | Mass
3e027f2e-2224-3faa-b536-905fabd20956 | Acetoacetanilide |  | Elementary flows/Emission to soil/unspecified | 00.00.000 |  | Elementary flow | 000102-01-2 |  |  | Mass
53d6d6af-bad3-32e1-aada-5529b624e9b9 | Acetoacetanilide |  | Elementary flows/Emission to air/indoor | 00.00.000 |  | Elementary flow | 000102-01-2 |  |  | Mass
d5f243dc-92a8-3b4e-a727-39ceb60091f2 | Acetoacetanilide |  | Elementary flows/Emission to air/low population density | 00.00.000 |  | Elementary flow | 000102-01-2 |  |  | Mass
1a09c71f-f1ef-3f9d-a8eb-fc05ef2590b1 | Acetoacetanilide |  | Elementary flows/Emission to air/unspecified | 00.00.000 |  | Elementary flow | 000102-01-2 |  |  | Mass
e695c308-422e-38b7-b5e9-a198f21bd7ae | Acetoacetanilide |  | Elementary flows/Emission to air/low population density, long-term | 00.00.000 |  | Elementary flow | 000102-01-2 |  |  | Mass
649173fe-55c0-3c53-a1ee-30f732f12865 | Acetoacetanilide |  | Elementary flows/Emission to water/ocean | 00.00.000 |  | Elementary flow | 000102-01-2 |  |  | Mass
0ca60d57-ae53-32bd-9869-e77c8ba42fdb | Acetoacetanilide |  | Elementary flows/Emission to water/ground water, long-term | 00.00.000 |  | Elementary flow | 000102-01-2 |  |  | Mass
b4011901-db23-3bf4-b295-a18ecd6a7df6 | Acetoacetanilide |  | Elementary flows/Emission to water/river | 00.00.000 |  | Elementary flow | 000102-01-2 |  |  | Mass
c370783c-180c-354c-b8ad-f75d185e29ef | Acetoacetanilide |  | Elementary flows/Emission to water/unspecified | 00.00.000 |  | Elementary flow | 000102-01-2 |  |  | Mass
db3cbdbf-cbdc-30a5-9a45-1f07996d73eb | Acetoacetic ester |  | Elementary flows/Emission to air/lower stratosphere + upper troposphere | 00.00.000 |  | Elementary flow | 000141-97-9 |  |  | Mass
ed6798bc-a8e3-3fb0-932f-9cc701ff372a | Acetoacetic ester |  | Elementary flows/Emission to air/high population density | 00.00.000 |  | Elementary flow | 000141-97-9 |  |  | Mass
eb644302-148d-30a0-a5aa-c092e8d3da0e | Acetoacetic ester |  | Elementary flows/Emission to soil/industrial | 00.00.000 |  | Elementary flow | 000141-97-9 |  |  | Mass
18649fbb-4be8-36d4-aab4-116732eda6f4 | Acetoacetic ester |  | Elementary flows/Emission to soil/agricultural | 00.00.000 |  | Elementary flow | 000141-97-9 |  |  | Mass
6616605a-50ca-4133-8e34-4936bb0fa193 | ACETOACETIC ESTER |  | Elementary flows/Emission to soil/unspecified | 00.00.000 |  | Elementary flow | 000141-97-9 |  |  | Mass
5a275248-83c7-3990-9ab1-ba17b80f7583 | Acetoacetic ester |  | Elementary flows/Emission to air/indoor | 00.00.000 |  | Elementary flow | 000141-97-9 |  |  | Mass
6fca1d2b-60bc-3cc0-9c2b-84ba5f4ba0ff | Acetoacetic ester |  | Elementary flows/Emission to air/low population density | 00.00.000 |  | Elementary flow | 000141-97-9 |  |  | Mass
6845ac67-797a-386f-a99b-acd8833dcc7a | Acetoacetic ester |  | Elementary flows/Emission to air/unspecified | 00.00.000 |  | Elementary flow | 000141-97-9 |  |  | Mass
94448b6d-c426-39b5-b556-f27ec65c3fa2 | Acetoacetic ester |  | Elementary flows/Emission to air/low population density, long-term | 00.00.000 |  | Elementary flow | 000141-97-9 |  |  | Mass
22ffc051-7906-354e-9391-08cefbf8a6fd | Acetoacetic ester |  | Elementary flows/Emission to water/ocean | 00.00.000 |  | Elementary flow | 000141-97-9 |  |  | Mass
88d97cab-7732-37f3-8f7d-b62af0abb97b | Acetoacetic ester |  | Elementary flows/Emission to water/ground water, long-term | 00.00.000 |  | Elementary flow | 000141-97-9 |  |  | Mass
5f08afbb-fca1-30b4-a737-a3e398185a55 | Acetoacetic ester |  | Elementary flows/Emission to water/river | 00.00.000 |  | Elementary flow | 000141-97-9 |  |  | Mass
bcf30e05-cbe4-3767-9f5e-abdbb8abbe78 | Acetoacetic ester |  | Elementary flows/Emission to soil/forestry | 00.00.000 |  | Elementary flow | 000141-97-9 |  |  | Mass
ba13c65b-e71a-3907-aa85-95b731008f98 | Acetoacetic ester |  | Elementary flows/Emission to water/unspecified | 00.00.000 |  | Elementary flow | 000141-97-9 |  |  | Mass
51e31546-0602-4317-a843-263888c75c65 | Acetochlor |  | Elementary flows/Emission to air/lower stratosphere + upper troposphere | 00.00.000 |  | Elementary flow | 034256-82-1 |  |  | Mass
c5fe05c1-38cf-492f-90ca-2a49b609c32c | Acetochlor |  | Elementary flows/Emission to water/river, long-term | 00.00.000 |  | Elementary flow | 034256-82-1 |  |  | Mass
c1b923a4-3bca-4dc4-8318-f035cef6c396 | Acetochlor |  | Elementary flows/Emission to air/high population density | 00.00.000 |  | Elementary flow | 034256-82-1 |  |  | Mass
838984b9-beaa-4f7f-ade3-b4d11bf98ff2 | Acetochlor |  | Elementary flows/Emission to soil/industrial | 00.00.000 |  | Elementary flow | 034256-82-1 |  |  | Mass
1b0a6704-2141-4e55-9eca-dd0c1c13d11d | Acetochlor |  | Elementary flows/Emission to water/lake | 00.00.000 |  | Elementary flow | 034256-82-1 |  |  | Mass
92ee2fc1-238c-465d-9887-418af42db9c7 | Acetochlor |  | Elementary flows/Emission to soil/agricultural | 00.00.000 |  | Elementary flow | 034256-82-1 | C14H20ClNO2 |  | Mass
1513b799-a59d-4d95-b721-85ea9f4e41b7 | Acetochlor |  | Elementary flows/Emission to water/fresh water, long-term | 00.00.000 |  | Elementary flow | 034256-82-1 |  |  | Mass
0ee505b5-186e-4151-8f3f-51bc0f404d98 | Acetochlor |  | Elementary flows/Emission to soil/unspecified | 00.00.000 |  | Elementary flow | 034256-82-1 |  |  | Mass
66bcb25e-470d-36ed-9c85-88f65f00549c | Acetochlor |  | Elementary flows/Emission to air/indoor | 00.00.000 |  | Elementary flow | 034256-82-1 |  |  | Mass
63e76215-8549-11e0-9d78-0800200c9a66 | Acetochlor |  | Elementary flows/Emission to air/low population density | 00.00.000 |  | Elementary flow | 034256-82-1 | C14H20ClNO2 |  | Mass
edf1afb4-95cd-4482-b00d-6c814e08c807 | Acetochlor |  | Elementary flows/Emission to air/unspecified | 00.00.000 |  | Elementary flow | 034256-82-1 | C14H20ClNO2 |  | Mass
9cf5cb40-6129-4fed-8fed-23026538289f | Acetochlor |  | Elementary flows/Emission to water/fresh water | 00.00.000 |  | Elementary flow | 034256-82-1 | C14H20ClNO2 |  | Mass
8a5ffc35-0232-4cd9-92b6-cecd8e846aa2 | Acetochlor |  | Elementary flows/Emission to water/fossil- | 00.00.000 |  | Elementary flow | 034256-82-1 |  |  | Mass
7f26c5a4-a087-4cc6-9c95-49fec972c41b | Acetochlor |  | Elementary flows/Emission to air/low population density, long-term | 00.00.000 |  | Elementary flow | 034256-82-1 |  |  | Mass
2fb0cf39-823e-47d9-ae35-7ee855b17a6d | Acetochlor |  | Elementary flows/Emission to water/ocean | 00.00.000 |  | Elementary flow | 034256-82-1 |  |  | Mass
5c571a2d-1dff-4595-8db2-29af5bb179aa | Acetochlor |  | Elementary flows/Emission to water/ground water, long-term | 00.00.000 |  | Elementary flow | 034256-82-1 |  |  | Mass
4d7a60b3-d2d6-4ffe-9640-f71305e874e4 | Acetochlor |  | Elementary flows/Emission to water/river | 00.00.000 |  | Elementary flow | 034256-82-1 |  |  | Mass
ea63035b-02fd-4696-99e5-dd04921248ac | Acetochlor |  | Elementary flows/Emission to soil/forestry | 00.00.000 |  | Elementary flow | 034256-82-1 |  |  | Mass
63e78920-8549-11e0-9d78-0800200c9a66 | Acetochlor |  | Elementary flows/Emission to water/unspecified | 00.00.000 |  | Elementary flow | 034256-82-1 | C14H20ClNO2 |  | Mass
da43932b-ca9f-4712-a818-b5223b7860ac | Acetochlor |  | Elementary flows/Emission to water/ground water | 00.00.000 |  | Elementary flow | 034256-82-1 |  |  | Mass
a765d3a1-65c6-4544-8487-b3104b937568 | Acetone |  | Elementary flows/Emission to air/lower stratosphere + upper troposphere | 00.00.000 |  | Elementary flow | 000067-64-1 | CH3COCH3 |  | Mass
9f56a937-7930-4179-93b8-27d3057bc906 | Acetone |  | Elementary flows/Emission to water/river, long-term | 00.00.000 |  | Elementary flow | 000067-64-1 | CH3COCH3 |  | Mass
1f130425-11f9-4ec2-8d2f-d282acaacf5c | Acetone |  | Elementary flows/Emission to air/high population density | 00.00.000 |  | Elementary flow | 000067-64-1 | CH3COCH3 |  | Mass
ffb89d0d-d6e3-4410-8771-b8cc7c66179f | Acetone |  | Elementary flows/Emission to soil/industrial | 00.00.000 |  | Elementary flow | 000067-64-1 | CH3COCH3 |  | Mass
1e403201-1ec9-4f2c-97f5-93ba44bf5813 | Acetone |  | Elementary flows/Emission to water/lake | 00.00.000 |  | Elementary flow | 000067-64-1 | CH3COCH3 |  | Mass
2b196b72-24bf-4abd-b4a0-faefd0a44355 | Acetone |  | Elementary flows/Emission to soil/agricultural | 00.00.000 |  | Elementary flow | 000067-64-1 |  |  | Mass
8dc96b66-0358-4258-b5d1-e081714a7414 | Acetone |  | Elementary flows/Emission to water/fresh water, long-term | 00.00.000 |  | Elementary flow | 000067-64-1 |  |  | Mass
6e26a640-2c31-4223-a970-5d79727c3749 | Acetone |  | Elementary flows/Emission to soil/unspecified | 00.00.000 |  | Elementary flow | 000067-64-1 | CH3COCH3 |  | Mass
772ec94e-900d-3303-ad15-c04dd2578d2b | Acetone |  | Elementary flows/Emission to air/indoor | 00.00.000 |  | Elementary flow | 000067-64-1 |  |  | Mass
7a2d7097-20c4-4b5f-b2ee-bcfc2ba1378f | Acetone |  | Elementary flows/Emission to air/low population density | 00.00.000 |  | Elementary flow | 000067-64-1 | CH3COCH3 |  | Mass
f3d5fd96-8805-4d3d-867a-5df27975b07f | Acetone |  | Elementary flows/Emission to air/unspecified | 00.00.000 |  | Elementary flow | 000067-64-1 | CH3COCH3 |  | Mass
4b6f838f-fde2-4f2b-9dc9-87e39a52b94e | Acetone |  | Elementary flows/Emission to water/fresh water | 00.00.000 |  | Elementary flow | 000067-64-1 | CH3COCH3 |  | Mass
2dad2a45-8e6c-474e-b23a-30839a0d8f44 | Acetone |  | Elementary flows/Emission to water/fossil- | 00.00.000 |  | Elementary flow | 000067-64-1 | CH3COCH3 |  | Mass
0e8f17d0-3e52-4f6f-bef9-60f6007a7aab | Acetone |  | Elementary flows/Emission to water/surface water | 00.00.000 |  | Elementary flow | 000067-64-1 | C3H6O |  | Mass
e91093c9-20df-49c5-8960-eabf05af6832 | Acetone |  | Elementary flows/Emission to air/low population density, long-term | 00.00.000 |  | Elementary flow | 000067-64-1 | CH3COCH3 |  | Mass
62ebd5d6-153a-463d-88c0-9fee5658d316 | Acetone |  | Elementary flows/Emission to water/ocean | 00.00.000 |  | Elementary flow | 000067-64-1 | C3H6O |  | Mass
f2cdedb9-7723-4308-b2ef-ad20c93018af | Acetone |  | Elementary flows/Emission to water/ground water, long-term | 00.00.000 |  | Elementary flow | 000067-64-1 | C3H6O |  | Mass
3ed9d253-3056-4101-94c5-d076ceaf8611 | Acetone |  | Elementary flows/Emission to water/river | 00.00.000 |  | Elementary flow | 000067-64-1 | CH3COCH3 |  | Mass
8c1d2a38-b108-4bd3-ae6a-acddfe42b14c | Acetone |  | Elementary flows/Emission to soil/forestry | 00.00.000 |  | Elementary flow | 000067-64-1 | CH3COCH3 |  | Mass
d78a3d22-4bed-4ad3-8a9c-1cc4645188d0 | Acetone |  | Elementary flows/Emission to water/unspecified | 00.00.000 |  | Elementary flow | 000067-64-1 | C3H6O |  | Mass
d60f27da-703f-4c04-bad4-7e978a375205 | Acetone |  | Elementary flows/Emission to water/ground water | 00.00.000 |  | Elementary flow | 000067-64-1 | C3H6O |  | Mass
f44543ac-8598-369f-8f70-27dd56b9f8a6 | Acetone [4-(5-nitro-2-furyl)-2-thiazolyl]hydrazone |  | Elementary flows/Emission to air/lower stratosphere + upper troposphere | 00.00.000 |  | Elementary flow | 018523-69-8 |  |  | Mass
821d2f4b-caa8-3f14-a072-2a7809003796 | Acetone [4-(5-nitro-2-furyl)-2-thiazolyl]hydrazone |  | Elementary flows/Emission to water/river, long-term | 00.00.000 |  | Elementary flow | 018523-69-8 |  |  | Mass
303eed74-c84f-3b96-8b70-a10c84b19e91 | Acetone [4-(5-nitro-2-furyl)-2-thiazolyl]hydrazone |  | Elementary flows/Emission to air/high population density | 00.00.000 |  | Elementary flow | 018523-69-8 |  |  | Mass
dd0f16d1-f85e-375f-85d0-b0dcdcb6e476 | Acetone [4-(5-nitro-2-furyl)-2-thiazolyl]hydrazone |  | Elementary flows/Emission to soil/industrial | 00.00.000 |  | Elementary flow | 018523-69-8 |  |  | Mass
8cb78a01-1e49-3971-b87d-e7404b964359 | Acetone [4-(5-nitro-2-furyl)-2-thiazolyl]hydrazone |  | Elementary flows/Emission to water/lake | 00.00.000 |  | Elementary flow | 018523-69-8 |  |  | Mass
d3f217f4-70a5-33bc-aa6d-cf990cb53724 | Acetone [4-(5-nitro-2-furyl)-2-thiazolyl]hydrazone |  | Elementary flows/Emission to soil/agricultural | 00.00.000 |  | Elementary flow | 018523-69-8 |  |  | Mass
aa948596-3740-3fe8-9750-1c314a1779b4 | Acetone [4-(5-nitro-2-furyl)-2-thiazolyl]hydrazone |  | Elementary flows/Emission to soil/unspecified | 00.00.000 |  | Elementary flow | 018523-69-8 |  |  | Mass
590c6dfe-fdc8-3972-811e-3a4662908ab6 | Acetone [4-(5-nitro-2-furyl)-2-thiazolyl]hydrazone |  | Elementary flows/Emission to air/indoor | 00.00.000 |  | Elementary flow | 018523-69-8 |  |  | Mass
2eccb858-a0fd-3358-960b-398c42d933f9 | Acetone [4-(5-nitro-2-furyl)-2-thiazolyl]hydrazone |  | Elementary flows/Emission to air/low population density | 00.00.000 |  | Elementary flow | 018523-69-8 |  |  | Mass
3db1023b-009d-3362-bca0-32b84485d6f6 | Acetone [4-(5-nitro-2-furyl)-2-thiazolyl]hydrazone |  | Elementary flows/Emission to air/unspecified | 00.00.000 |  | Elementary flow | 018523-69-8 |  |  | Mass
ae2dd8b2-5f05-3d07-9d4c-55d4f9886ca6 | Acetone [4-(5-nitro-2-furyl)-2-thiazolyl]hydrazone |  | Elementary flows/Emission to air/low population density, long-term | 00.00.000 |  | Elementary flow | 018523-69-8 |  |  | Mass
dca8744e-04cd-3914-a7ea-2d9f8a678c7d | Acetone [4-(5-nitro-2-furyl)-2-thiazolyl]hydrazone |  | Elementary flows/Emission to water/ocean | 00.00.000 |  | Elementary flow | 018523-69-8 |  |  | Mass
3df7fd2d-8d4e-34ce-9095-97a8e3878860 | Acetone [4-(5-nitro-2-furyl)-2-thiazolyl]hydrazone |  | Elementary flows/Emission to water/ground water, long-term | 00.00.000 |  | Elementary flow | 018523-69-8 |  |  | Mass
abf35a2c-e68f-31d3-adc6-cbeeac630160 | Acetone [4-(5-nitro-2-furyl)-2-thiazolyl]hydrazone |  | Elementary flows/Emission to water/river | 00.00.000 |  | Elementary flow | 018523-69-8 |  |  | Mass
c8bc0093-cb2c-3759-a48d-c3d19a5be2f0 | Acetone [4-(5-nitro-2-furyl)-2-thiazolyl]hydrazone |  | Elementary flows/Emission to soil/forestry | 00.00.000 |  | Elementary flow | 018523-69-8 |  |  | Mass
2afac320-c08c-38e2-b092-e8ba06a84939 | Acetone [4-(5-nitro-2-furyl)-2-thiazolyl]hydrazone |  | Elementary flows/Emission to water/unspecified | 00.00.000 |  | Elementary flow | 018523-69-8 |  |  | Mass
4060ca94-7cc9-3b90-ac12-b363147502ed | Acetone [4-(5-nitro-2-furyl)-2-thiazolyl]hydrazone |  | Elementary flows/Emission to water/ground water | 00.00.000 |  | Elementary flow | 018523-69-8 |  |  | Mass
dfea1d98-0877-42a8-b47e-43e332ad62f4 | ACETONE CYANOHYDRIN |  | Elementary flows/Emission to air/high population density | 00.00.000 |  | Elementary flow | 000075-86-5 |  |  | Mass
259e9943-d55d-4108-b910-23d31dbca385 | ACETONE CYANOHYDRIN |  | Elementary flows/Emission to soil/industrial | 00.00.000 |  | Elementary flow | 000075-86-5 |  |  | Mass
012d8c4f-ca60-4050-9dfa-b77e7022e4c9 | ACETONE CYANOHYDRIN |  | Elementary flows/Emission to soil/unspecified | 00.00.000 |  | Elementary flow | 000075-86-5 |  |  | Mass
c0d5a908-1df8-46f1-adbf-fbdcab953aa6 | ACETONE CYANOHYDRIN |  | Elementary flows/Emission to air/low population density | 00.00.000 |  | Elementary flow | 000075-86-5 |  |  | Mass
ab0376f8-6c92-4a25-93c7-b72bbf5a280c | ACETONE CYANOHYDRIN |  | Elementary flows/Emission to air/unspecified | 00.00.000 |  | Elementary flow | 000075-86-5 |  |  | Mass
590475cc-79c7-4398-8fc7-d2bcb396d9ee | Acetonitrile |  | Elementary flows/Emission to air/lower stratosphere + upper troposphere | 00.00.000 |  | Elementary flow | 000075-05-8 | C2H3N |  | Mass
7850e033-8bae-4369-8bcc-b8f0023cf8e4 | Acetonitrile |  | Elementary flows/Emission to water/river, long-term | 00.00.000 |  | Elementary flow | 000075-05-8 | C2H3N |  | Mass
56dea244-390c-4f56-8b11-c8de2902816e | Acetonitrile |  | Elementary flows/Emission to air/high population density | 00.00.000 |  | Elementary flow | 000075-05-8 | C2H3N |  | Mass
d345cbd7-93ff-455c-bdad-c0bbef6335e6 | Acetonitrile |  | Elementary flows/Emission to soil/industrial | 00.00.000 |  | Elementary flow | 000075-05-8 | C2H3N |  | Mass
532ce189-c499-40c1-b135-cc5f08ce0312 | Acetonitrile |  | Elementary flows/Emission to water/lake | 00.00.000 |  | Elementary flow | 000075-05-8 | C2H3N |  | Mass
51f59c63-fc56-499b-adf4-89ed147799cf | Acetonitrile |  | Elementary flows/Emission to soil/agricultural | 00.00.000 |  | Elementary flow | 000075-05-8 |  |  | Mass
050e014d-9417-4264-8459-164f0ee1ad0d | Acetonitrile |  | Elementary flows/Emission to water/fresh water, long-term | 00.00.000 |  | Elementary flow | 000075-05-8 |  |  | Mass
a43f22cf-2b66-4fe3-b516-eb7f4dacfeef | Acetonitrile |  | Elementary flows/Emission to soil/unspecified | 00.00.000 |  | Elementary flow | 000075-05-8 | C2H3N |  | Mass
dc3df14c-0e17-346b-a004-c508b0919864 | Acetonitrile |  | Elementary flows/Emission to air/indoor | 00.00.000 |  | Elementary flow | 000075-05-8 |  |  | Mass
f7553ef8-e4f3-4b9c-98be-81fa36315648 | Acetonitrile |  | Elementary flows/Emission to air/low population density | 00.00.000 |  | Elementary flow | 000075-05-8 | C2H3N |  | Mass
ff45a199-18e0-4777-886b-e2d0422d2f82 | Acetonitrile |  | Elementary flows/Emission to air/unspecified | 00.00.000 |  | Elementary flow | 000075-05-8 | C2H3N |  | Mass
5ba194c6-30c2-44fc-ae03-c992b88c9c73 | Acetonitrile |  | Elementary flows/Emission to water/fresh water | 00.00.000 |  | Elementary flow | 000075-05-8 | C2H3N |  | Mass
17b2e6b4-e473-44c0-82da-1a8c0083a61c | Acetonitrile |  | Elementary flows/Emission to water/fossil- | 00.00.000 |  | Elementary flow | 000075-05-8 | C2H3N |  | Mass
b4604f84-4a09-412e-86ed-078533d9da5d | Acetonitrile |  | Elementary flows/Emission to water/surface water | 00.00.000 |  | Elementary flow | 000075-05-8 | C2H3N |  | Mass
3f49a574-0d24-47ba-a669-c4f2f5be5f13 | Acetonitrile |  | Elementary flows/Emission to air/low population density, long-term | 00.00.000 |  | Elementary flow | 000075-05-8 | C2H3N |  | Mass
a274b5ea-20b3-4216-b3bd-94ac589f1eaf | Acetonitrile |  | Elementary flows/Emission to water/ocean | 00.00.000 |  | Elementary flow | 000075-05-8 | C2H3N |  | Mass
3cee5838-69ba-44f9-bc30-84f82bff2dd9 | Acetonitrile |  | Elementary flows/Emission to water/ground water, long-term | 00.00.000 |  | Elementary flow | 000075-05-8 | C2H3N |  | Mass
5a742d99-ac2f-4545-b4a3-7256d65b4d06 | Acetonitrile |  | Elementary flows/Emission to water/river | 00.00.000 |  | Elementary flow | 000075-05-8 | C2H3N |  | Mass
3ef9153c-baf8-4f5c-9b36-0cca37df014c | Acetonitrile |  | Elementary flows/Emission to soil/forestry | 00.00.000 |  | Elementary flow | 000075-05-8 | C2H3N |  | Mass
cbaca555-e09c-4dc6-bdc3-60e6f8a784f9 | Acetonitrile |  | Elementary flows/Emission to water/unspecified | 00.00.000 |  | Elementary flow | 000075-05-8 | C2H3N |  | Mass
f3841066-b23d-4c7a-94bd-791c55bd3e0f | Acetonitrile |  | Elementary flows/Emission to water/ground water | 00.00.000 |  | Elementary flow | 000075-05-8 | C2H3N |  | Mass
d43397db-e198-3e0d-95f7-46f92e17cda8 | Acetophenetide, 3-nitro-p- |  | Elementary flows/Emission to air/lower stratosphere + upper troposphere | 00.00.000 |  | Elementary flow | 001777-84-0 |  |  | Mass
76332a5a-0eba-363d-8e87-7f28aafb8295 | Acetophenetide, 3-nitro-p- |  | Elementary flows/Emission to water/river, long-term | 00.00.000 |  | Elementary flow | 001777-84-0 |  |  | Mass
3db62e1e-682f-3b4b-9623-9632d967e1b5 | Acetophenetide, 3-nitro-p- |  | Elementary flows/Emission to air/high population density | 00.00.000 |  | Elementary flow | 001777-84-0 |  |  | Mass
c7f35294-744c-3e95-905b-c26145255452 | Acetophenetide, 3-nitro-p- |  | Elementary flows/Emission to soil/industrial | 00.00.000 |  | Elementary flow | 001777-84-0 |  |  | Mass
e849258c-852f-3f5c-b9fb-4b028b378514 | Acetophenetide, 3-nitro-p- |  | Elementary flows/Emission to water/lake | 00.00.000 |  | Elementary flow | 001777-84-0 |  |  | Mass
8df664e2-0520-3fec-8645-42f2dc9f9097 | Acetophenetide, 3-nitro-p- |  | Elementary flows/Emission to soil/agricultural | 00.00.000 |  | Elementary flow | 001777-84-0 |  |  | Mass
a6c57931-3ca0-3502-b267-3e8b63831aee | Acetophenetide, 3-nitro-p- |  | Elementary flows/Emission to soil/unspecified | 00.00.000 |  | Elementary flow | 001777-84-0 |  |  | Mass
9b1e99e3-5c67-395c-9309-063fe4306979 | Acetophenetide, 3-nitro-p- |  | Elementary flows/Emission to air/indoor | 00.00.000 |  | Elementary flow | 001777-84-0 |  |  | Mass
176a0e8d-d8b4-3232-bb89-7f5a343edc4d | Acetophenetide, 3-nitro-p- |  | Elementary flows/Emission to air/low population density | 00.00.000 |  | Elementary flow | 001777-84-0 |  |  | Mass
34cb3fa0-0eeb-3635-8837-c0e5f26e8950 | Acetophenetide, 3-nitro-p- |  | Elementary flows/Emission to air/unspecified | 00.00.000 |  | Elementary flow | 001777-84-0 |  |  | Mass
4d672a05-3673-3bf0-8107-0d5a79bcd5ae | Acetophenetide, 3-nitro-p- |  | Elementary flows/Emission to air/low population density, long-term | 00.00.000 |  | Elementary flow | 001777-84-0 |  |  | Mass
774ef6c5-34bd-3dfc-8c03-b87fc7b3aee9 | Acetophenetide, 3-nitro-p- |  | Elementary flows/Emission to water/ocean | 00.00.000 |  | Elementary flow | 001777-84-0 |  |  | Mass
963ef665-de37-3958-822c-88015a3287e3 | Acetophenetide, 3-nitro-p- |  | Elementary flows/Emission to water/ground water, long-term | 00.00.000 |  | Elementary flow | 001777-84-0 |  |  | Mass
008e29af-9d53-3e0f-af1c-84a294aa1a8c | Acetophenetide, 3-nitro-p- |  | Elementary flows/Emission to water/river | 00.00.000 |  | Elementary flow | 001777-84-0 |  |  | Mass
c493e573-c5cf-3d78-b739-c283effbdb78 | Acetophenetide, 3-nitro-p- |  | Elementary flows/Emission to soil/forestry | 00.00.000 |  | Elementary flow | 001777-84-0 |  |  | Mass
36b14fab-114f-3096-9e43-1e97a8440933 | Acetophenetide, 3-nitro-p- |  | Elementary flows/Emission to water/unspecified | 00.00.000 |  | Elementary flow | 001777-84-0 |  |  | Mass
a9ab0c76-8d64-38ee-a3af-415a3c64ad3d | Acetophenetide, 3-nitro-p- |  | Elementary flows/Emission to water/ground water | 00.00.000 |  | Elementary flow | 001777-84-0 |  |  | Mass
26404dde-a057-4f64-a58b-6e493d2ed6d5 | Acetophenone |  | Elementary flows/Emission to air/lower stratosphere + upper troposphere | 00.00.000 |  | Elementary flow | 000098-86-2 |  |  | Mass
266f3534-a4b2-4bab-96e8-3eb651099f9b | Acetophenone |  | Elementary flows/Emission to water/river, long-term | 00.00.000 |  | Elementary flow | 000098-86-2 |  |  | Mass
ce14196b-f2f9-454f-828f-b86622bcbbc4 | Acetophenone |  | Elementary flows/Emission to air/high population density | 00.00.000 |  | Elementary flow | 000098-86-2 | C8H8O |  | Mass
7ca7a209-7cbc-40ec-abe0-b7a417180852 | Acetophenone |  | Elementary flows/Emission to soil/industrial | 00.00.000 |  | Elementary flow | 000098-86-2 | C8H8O |  | Mass
f34944eb-e942-4ce1-a151-09c9ccd76259 | Acetophenone |  | Elementary flows/Emission to water/lake | 00.00.000 |  | Elementary flow | 000098-86-2 |  |  | Mass
f49a164b-6d05-4b92-8c68-c24c056c224d | Acetophenone |  | Elementary flows/Emission to soil/agricultural | 00.00.000 |  | Elementary flow | 000098-86-2 |  |  | Mass
db845584-5f6e-4004-ae88-4ed60ace17cb | Acetophenone |  | Elementary flows/Emission to water/fresh water, long-term | 00.00.000 |  | Elementary flow | 000098-86-2 |  |  | Mass
f667cdb9-6610-416b-94dc-4d61e449d034 | Acetophenone |  | Elementary flows/Emission to soil/unspecified | 00.00.000 |  | Elementary flow | 000098-86-2 | C8H8O |  | Mass
14ac702b-410a-30af-8ea7-4ba57866a33d | Acetophenone |  | Elementary flows/Emission to air/indoor | 00.00.000 |  | Elementary flow | 000098-86-2 |  |  | Mass
3af44a2d-b891-4e0d-a267-e5e0a1a8f72d | Acetophenone |  | Elementary flows/Emission to air/low population density | 00.00.000 |  | Elementary flow | 000098-86-2 | C8H8O |  | Mass
c009202c-0247-4512-8d7d-26f5f44b8ab2 | Acetophenone |  | Elementary flows/Emission to air/unspecified | 00.00.000 |  | Elementary flow | 000098-86-2 | C8H8O |  | Mass
6359b479-6c68-43b2-939c-a8d375eaaa3d | Acetophenone |  | Elementary flows/Emission to water/fresh water | 00.00.000 |  | Elementary flow | 000098-86-2 |  |  | Mass
a8479f6d-c372-40f1-b358-25220bc0ba32 | Acetophenone |  | Elementary flows/Emission to water/fossil- | 00.00.000 |  | Elementary flow | 000098-86-2 | C8H8O |  | Mass
2174f265-c406-4bc9-80e4-898fd9658d11 | Acetophenone |  | Elementary flows/Emission to air/low population density, long-term | 00.00.000 |  | Elementary flow | 000098-86-2 |  |  | Mass
c4073b17-b1e2-4732-ab06-320bb804562b | Acetophenone |  | Elementary flows/Emission to water/ocean | 00.00.000 |  | Elementary flow | 000098-86-2 | C8H8O |  | Mass
b6255b5d-1750-45ef-933b-e644a02ce2f5 | Acetophenone |  | Elementary flows/Emission to water/ground water, long-term | 00.00.000 |  | Elementary flow | 000098-86-2 |  |  | Mass
47555a9d-733c-44e2-9baf-94346f3db3fe | Acetophenone |  | Elementary flows/Emission to water/river | 00.00.000 |  | Elementary flow | 000098-86-2 |  |  | Mass
607f3972-e776-4aae-a077-34fedc7a8c80 | Acetophenone |  | Elementary flows/Emission to soil/forestry | 00.00.000 |  | Elementary flow | 000098-86-2 | C8H8O |  | Mass
b0798ac5-16ae-4553-8d77-4f41b2a2aaf9 | Acetophenone |  | Elementary flows/Emission to water/unspecified | 00.00.000 |  | Elementary flow | 000098-86-2 |  |  | Mass
ef6b8c9c-db75-410f-aea6-834296afacb1 | Acetophenone |  | Elementary flows/Emission to water/ground water | 00.00.000 |  | Elementary flow | 000098-86-2 |  |  | Mass
551086dd-2bb2-3951-9f82-953e3a4a6407 | Acetyl bromide |  | Elementary flows/Emission to air/lower stratosphere + upper troposphere | 00.00.000 |  | Elementary flow | 000506-96-7 |  |  | Mass
fc82c5cd-27cf-308c-88c3-83e473dbfdea | Acetyl bromide |  | Elementary flows/Emission to air/high population density | 00.00.000 |  | Elementary flow | 000506-96-7 |  |  | Mass
c0f970d7-7563-3854-ab38-373bac23a7d4 | Acetyl bromide |  | Elementary flows/Emission to soil/industrial | 00.00.000 |  | Elementary flow | 000506-96-7 |  |  | Mass
938f179d-687b-36b6-a7e7-b47811b7d2df | Acetyl bromide |  | Elementary flows/Emission to soil/agricultural | 00.00.000 |  | Elementary flow | 000506-96-7 |  |  | Mass
c3d79395-bf7f-41f6-b99b-c1c4508b1bf9 | ACETYL BROMIDE |  | Elementary flows/Emission to soil/unspecified | 00.00.000 |  | Elementary flow | 000506-96-7 |  |  | Mass
ef968072-9e34-337c-a47f-da7b57f9c0af | Acetyl bromide |  | Elementary flows/Emission to air/indoor | 00.00.000 |  | Elementary flow | 000506-96-7 |  |  | Mass
a6870cba-3f28-391a-b35e-e699fa956b58 | Acetyl bromide |  | Elementary flows/Emission to air/low population density | 00.00.000 |  | Elementary flow | 000506-96-7 |  |  | Mass
84b51dd6-0b6d-3da4-998f-76b0079d50bd | Acetyl bromide |  | Elementary flows/Emission to air/unspecified | 00.00.000 |  | Elementary flow | 000506-96-7 |  |  | Mass
7fcb41d4-efee-375b-b62d-c688c72ebe33 | Acetyl bromide |  | Elementary flows/Emission to air/low population density, long-term | 00.00.000 |  | Elementary flow | 000506-96-7 |  |  | Mass
f9c22df8-265b-324b-986d-01b39463a69e | Acetyl bromide |  | Elementary flows/Emission to water/ocean | 00.00.000 |  | Elementary flow | 000506-96-7 |  |  | Mass
920f6284-992a-34dd-8690-4060d341aec6 | Acetyl bromide |  | Elementary flows/Emission to water/ground water, long-term | 00.00.000 |  | Elementary flow | 000506-96-7 |  |  | Mass
056173f5-4de3-3172-8b98-7809b860af36 | Acetyl bromide |  | Elementary flows/Emission to water/river | 00.00.000 |  | Elementary flow | 000506-96-7 |  |  | Mass
100fa5a0-039a-39a0-ac63-3749830eeda2 | Acetyl bromide |  | Elementary flows/Emission to soil/forestry | 00.00.000 |  | Elementary flow | 000506-96-7 |  |  | Mass
b70633c2-4cb1-3b20-9285-940affba8f7e | Acetyl bromide |  | Elementary flows/Emission to water/unspecified | 00.00.000 |  | Elementary flow | 000506-96-7 |  |  | Mass
30b41449-c99e-46bd-b4ed-7a13e04787c9 | Acetyl chloride |  | Elementary flows/Emission to air/lower stratosphere + upper troposphere | 00.00.000 |  | Elementary flow | 000075-36-5 |  |  | Mass
ddaa1000-d6dd-33bc-96bd-4cc246965e67 | Acetyl chloride |  | Elementary flows/Emission to water/river, long-term | 00.00.000 |  | Elementary flow | 000075-36-5 | CH3COCl |  | Mass
aec7135e-2ed3-407c-9b17-b45427fbc535 | Acetyl chloride |  | Elementary flows/Emission to air/high population density | 00.00.000 |  | Elementary flow | 000075-36-5 | CH3COCl |  | Mass
15b6e728-8b8a-4975-a98d-92daf27e3044 | Acetyl chloride |  | Elementary flows/Emission to soil/industrial | 00.00.000 |  | Elementary flow | 000075-36-5 | CH3COCl |  | Mass
e4e5b398-c084-37e7-bb73-a89216b9b320 | Acetyl chloride |  | Elementary flows/Emission to water/lake | 00.00.000 |  | Elementary flow | 000075-36-5 | CH3COCl |  | Mass
e74ae6f0-b116-4014-8c22-59581832c510 | Acetyl chloride |  | Elementary flows/Emission to soil/agricultural | 00.00.000 |  | Elementary flow | 000075-36-5 |  |  | Mass
49ac9422-9ffe-4343-97a2-9f8975942179 | Acetyl chloride |  | Elementary flows/Emission to water/fresh water, long-term | 00.00.000 |  | Elementary flow | 000075-36-5 |  |  | Mass
24ba8118-754c-43a4-a28a-fa8c6249d198 | Acetyl chloride |  | Elementary flows/Emission to soil/unspecified | 00.00.000 |  | Elementary flow | 000075-36-5 | CH3COCl |  | Mass
c4dfc5af-7a67-3100-a868-dbaa62943f15 | Acetyl chloride |  | Elementary flows/Emission to air/indoor | 00.00.000 |  | Elementary flow | 000075-36-5 |  |  | Mass
7fcb33f2-1e93-4362-92ae-998805608c2d | Acetyl chloride |  | Elementary flows/Emission to air/low population density | 00.00.000 |  | Elementary flow | 000075-36-5 | CH3COCl |  | Mass
9a59a113-4de5-4b63-ae9b-1acf621eab30 | Acetyl chloride |  | Elementary flows/Emission to air/unspecified | 00.00.000 |  | Elementary flow | 000075-36-5 |  |  | Mass
bbf4d3e7-ac9e-4d6e-9da0-fe15ba3e5fd6 | Acetyl chloride |  | Elementary flows/Emission to water/fresh water | 00.00.000 |  | Elementary flow | 000075-36-5 | CH3COCl |  | Mass
1cd8b844-5295-4f58-b6c7-df0e71f33a90 | Acetyl chloride |  | Elementary flows/Emission to water/fossil- | 00.00.000 |  | Elementary flow | 000075-36-5 | CH3COCl |  | Mass
d1528862-956f-4441-b2ac-cce8ae963805 | Acetyl chloride |  | Elementary flows/Emission to water/surface water | 00.00.000 |  | Elementary flow | 000075-36-5 | CH3COCl |  | Mass
62885268-81c5-4576-b99e-61d7f45a67f3 | Acetyl chloride |  | Elementary flows/Emission to air/low population density, long-term | 00.00.000 |  | Elementary flow | 000075-36-5 |  |  | Mass
ec693fa1-9718-437a-8604-e916ff9d7b62 | Acetyl chloride |  | Elementary flows/Emission to water/ocean | 00.00.000 |  | Elementary flow | 000075-36-5 | CH3COCl |  | Mass
3d36c0c1-aff6-4ec3-ba35-18831b9ef85e | Acetyl chloride |  | Elementary flows/Emission to water/ground water, long-term | 00.00.000 |  | Elementary flow | 000075-36-5 | CH3COCl |  | Mass
493338ec-5e86-4fbd-a77f-857b774c3e8c | Acetyl chloride |  | Elementary flows/Emission to water/river | 00.00.000 |  | Elementary flow | 000075-36-5 | CH3COCl |  | Mass
b6327eb6-ad2f-4f30-b213-d25aec9c196b | Acetyl chloride |  | Elementary flows/Emission to soil/forestry | 00.00.000 |  | Elementary flow | 000075-36-5 | CH3COCl |  | Mass
65bafee0-9f42-4788-af33-4df48d0e7f65 | Acetyl chloride |  | Elementary flows/Emission to water/unspecified | 00.00.000 |  | Elementary flow | 000075-36-5 | CH3COCl |  | Mass
55d3e6b8-8b05-4ba4-b2f2-be761c3541aa | Acetyl chloride |  | Elementary flows/Emission to water/ground water | 00.00.000 |  | Elementary flow | 000075-36-5 | CH3COCl |  | Mass
c08959e9-6d86-3a89-bf7c-78c64f52f86d | Acetylene, dichloro- |  | Elementary flows/Emission to air/lower stratosphere + upper troposphere | 00.00.000 |  | Elementary flow | 007572-29-4 |  |  | Mass
fc1793d0-7b60-3315-b9b6-96ad2c1304a2 | Acetylene, dichloro- |  | Elementary flows/Emission to water/river, long-term | 00.00.000 |  | Elementary flow | 007572-29-4 |  |  | Mass
27c7cf05-a12b-3dfb-ac83-863c0716ad29 | Acetylene, dichloro- |  | Elementary flows/Emission to air/high population density | 00.00.000 |  | Elementary flow | 007572-29-4 |  |  | Mass
4a26ee87-0507-3807-805e-aaecc08ee162 | Acetylene, dichloro- |  | Elementary flows/Emission to soil/industrial | 00.00.000 |  | Elementary flow | 007572-29-4 |  |  | Mass
8412f966-2ad7-3e5d-b995-0ffdad22d9bb | Acetylene, dichloro- |  | Elementary flows/Emission to water/lake | 00.00.000 |  | Elementary flow | 007572-29-4 |  |  | Mass
20b1c712-e721-3328-9206-e29b54a5518c | Acetylene, dichloro- |  | Elementary flows/Emission to soil/agricultural | 00.00.000 |  | Elementary flow | 007572-29-4 |  |  | Mass
87b7e248-6b9a-3dd8-8438-be311b779d15 | Acetylene, dichloro- |  | Elementary flows/Emission to air/indoor | 00.00.000 |  | Elementary flow | 007572-29-4 |  |  | Mass
5f680f47-0fe2-334a-98ab-68a946e1933a | Acetylene, dichloro- |  | Elementary flows/Emission to air/low population density | 00.00.000 |  | Elementary flow | 007572-29-4 |  |  | Mass
6277bb68-8dde-36f6-8d89-f588c0720ccc | Acetylene, dichloro- |  | Elementary flows/Emission to air/unspecified | 00.00.000 |  | Elementary flow | 007572-29-4 |  |  | Mass
9e82adba-528b-3156-9299-4e5002ccf734 | Acetylene, dichloro- |  | Elementary flows/Emission to air/low population density, long-term | 00.00.000 |  | Elementary flow | 007572-29-4 |  |  | Mass
e9633c67-8d43-364a-8e76-8123b60119bb | Acetylene, dichloro- |  | Elementary flows/Emission to water/ocean | 00.00.000 |  | Elementary flow | 007572-29-4 |  |  | Mass
c3d24d97-a0d0-3637-a1a2-32e5354a4f9d | Acetylene, dichloro- |  | Elementary flows/Emission to water/ground water, long-term | 00.00.000 |  | Elementary flow | 007572-29-4 |  |  | Mass
0aad1b2f-7430-3ca9-87b9-1c13df678560 | Acetylene, dichloro- |  | Elementary flows/Emission to water/river | 00.00.000 |  | Elementary flow | 007572-29-4 |  |  | Mass
40579bd6-ff5c-39e0-a441-aa149a4b6a13 | Acetylene, dichloro- |  | Elementary flows/Emission to soil/forestry | 00.00.000 |  | Elementary flow | 007572-29-4 |  |  | Mass
0b794df7-8882-37c9-8278-388f58823f5e | Acetylene, dichloro- |  | Elementary flows/Emission to water/unspecified | 00.00.000 |  | Elementary flow | 007572-29-4 |  |  | Mass
4c944ebe-aac5-3739-a8c9-e866d01c1cd4 | Acetylene, dichloro- |  | Elementary flows/Emission to water/ground water | 00.00.000 |  | Elementary flow | 007572-29-4 |  |  | Mass
5c8a4319-6ea3-379c-9091-a1882eb76db2 | Acetylsalicylic acid |  | Elementary flows/Emission to air/lower stratosphere + upper troposphere | 00.00.000 |  | Elementary flow | 000050-78-2 |  |  | Mass
4af0e0b6-c8bd-34f0-9cae-0a4ca90843e3 | Acetylsalicylic acid |  | Elementary flows/Emission to air/high population density | 00.00.000 |  | Elementary flow | 000050-78-2 |  |  | Mass
af5241ed-68d9-35bf-903d-eaab77e2af54 | Acetylsalicylic acid |  | Elementary flows/Emission to soil/agricultural | 00.00.000 |  | Elementary flow | 000050-78-2 |  |  | Mass
d85a85d4-e97f-3359-8694-36c512c59f49 | Acetylsalicylic acid |  | Elementary flows/Emission to soil/unspecified | 00.00.000 |  | Elementary flow | 000050-78-2 |  |  | Mass
4a25a82d-2957-38bb-b2a2-ed275625e7bb | Acetylsalicylic acid |  | Elementary flows/Emission to air/indoor | 00.00.000 |  | Elementary flow | 000050-78-2 |  |  | Mass
d7140a29-efcc-383a-9ad6-21c2ffc79658 | Acetylsalicylic acid |  | Elementary flows/Emission to air/low population density | 00.00.000 |  | Elementary flow | 000050-78-2 |  |  | Mass
a05a074d-63e7-3e8f-8e40-d9ff854699fc | Acetylsalicylic acid |  | Elementary flows/Emission to air/unspecified | 00.00.000 |  | Elementary flow | 000050-78-2 |  |  | Mass
ccbe88a5-a420-3820-be93-6a62f9ceb685 | Acetylsalicylic acid |  | Elementary flows/Emission to air/low population density, long-term | 00.00.000 |  | Elementary flow | 000050-78-2 |  |  | Mass
3d70c49d-43f4-384f-9c0e-e293e1f2956d | Acetylsalicylic acid |  | Elementary flows/Emission to water/ocean | 00.00.000 |  | Elementary flow | 000050-78-2 |  |  | Mass
4faa598f-8530-376e-afb9-2532eed4c70f | Acetylsalicylic acid |  | Elementary flows/Emission to water/unspecified | 00.00.000 |  | Elementary flow | 000050-78-2 |  |  | Mass
36a0d102-6388-3fed-831e-46ec5d5317bc | Acibenzolar-s-methyl |  | Elementary flows/Emission to air/lower stratosphere + upper troposphere | 00.00.000 |  | Elementary flow | 135158-54-2 |  |  | Mass
0e245c4f-a130-3567-83da-4ab6f48dd59d | Acibenzolar-s-methyl |  | Elementary flows/Emission to water/river, long-term | 00.00.000 |  | Elementary flow | 135158-54-2 |  |  | Mass
b92ac17b-a709-3157-94ec-dad9acd9bc1b | Acibenzolar-s-methyl |  | Elementary flows/Emission to air/high population density | 00.00.000 |  | Elementary flow | 135158-54-2 |  |  | Mass
1dbe8e3d-8357-3957-bd1b-37e31a9d49db | Acibenzolar-s-methyl |  | Elementary flows/Emission to soil/industrial | 00.00.000 |  | Elementary flow | 135158-54-2 |  |  | Mass
3f1c73da-d750-396a-819e-5d95a8fc0330 | Acibenzolar-s-methyl |  | Elementary flows/Emission to water/lake | 00.00.000 |  | Elementary flow | 135158-54-2 |  |  | Mass
9950a0ab-9839-3ad5-8fcb-bbe043535bb2 | Acibenzolar-s-methyl |  | Elementary flows/Emission to soil/agricultural | 00.00.000 |  | Elementary flow | 135158-54-2 |  |  | Mass
9e32b346-8c63-3e4e-a833-399fa375bb28 | Acibenzolar-s-methyl |  | Elementary flows/Emission to soil/unspecified | 00.00.000 |  | Elementary flow | 135158-54-2 |  |  | Mass
b7925b3f-1ff2-3601-9625-e2f191a6f559 | Acibenzolar-s-methyl |  | Elementary flows/Emission to air/indoor | 00.00.000 |  | Elementary flow | 135158-54-2 |  |  | Mass
aa0809b7-dd32-3492-8ef5-cc24c260970f | Acibenzolar-s-methyl |  | Elementary flows/Emission to air/low population density | 00.00.000 |  | Elementary flow | 135158-54-2 |  |  | Mass
0dc42684-6643-3817-a837-ec8b29bc8dcc | Acibenzolar-s-methyl |  | Elementary flows/Emission to air/unspecified | 00.00.000 |  | Elementary flow | 135158-54-2 |  |  | Mass
df0e5a4d-a1f6-3ae7-a045-f760a69885f4 | Acibenzolar-s-methyl |  | Elementary flows/Emission to air/low population density, long-term | 00.00.000 |  | Elementary flow | 135158-54-2 |  |  | Mass
eaba6fcd-edb2-32e4-941c-563f16be1545 | Acibenzolar-s-methyl |  | Elementary flows/Emission to water/ocean | 00.00.000 |  | Elementary flow | 135158-54-2 |  |  | Mass
02e942e3-fbd6-394b-b779-44326bb052b8 | Acibenzolar-s-methyl |  | Elementary flows/Emission to water/ground water, long-term | 00.00.000 |  | Elementary flow | 135158-54-2 |  |  | Mass
5dc10d0b-d5a9-341b-bc57-dcd3992d6769 | Acibenzolar-s-methyl |  | Elementary flows/Emission to water/river | 00.00.000 |  | Elementary flow | 135158-54-2 |  |  | Mass
cef864c0-26d6-3427-8c0c-d597d9582f20 | Acibenzolar-s-methyl |  | Elementary flows/Emission to soil/forestry | 00.00.000 |  | Elementary flow | 135158-54-2 |  |  | Mass
da2395d7-ad23-323c-8105-b6f709124586 | Acibenzolar-s-methyl |  | Elementary flows/Emission to water/unspecified | 00.00.000 |  | Elementary flow | 135158-54-2 |  |  | Mass
446d4b4d-f14b-356a-8951-e3a76a7feede | Acibenzolar-s-methyl |  | Elementary flows/Emission to water/ground water | 00.00.000 |  | Elementary flow | 135158-54-2 |  |  | Mass
3c97ecc9-3d19-4966-b7b6-79583a5faf0b | ACID BLACK 52 |  | Elementary flows/Emission to soil/unspecified | 00.00.000 |  | Elementary flow | 005610-64-0 |  |  | Mass
e0aeb2dd-324f-467d-9273-f77ab25a4f13 | ACID BLUE 113 |  | Elementary flows/Emission to soil/unspecified | 00.00.000 |  | Elementary flow | 003351-05-1 |  |  | Mass
6a421ea2-2ebb-4c18-92e6-bb5032729895 | Acid gases, unspecified |  | Elementary flows/Emission to air/unspecified | 00.00.000 |  | Elementary flow |  |  |  | Mass
2e9b79ba-3b0d-4748-bdce-a88478222023 | ACID RED 18 |  | Elementary flows/Emission to soil/unspecified | 00.00.000 |  | Elementary flow | 002611-82-7 |  |  | Mass
25ca862e-55b9-3922-ad34-8191dbe5dd0f | Acidity, unspecified |  | Elementary flows/Emission to soil/industrial | 00.00.000 |  | Elementary flow |  |  |  | Mass
b07dc2eb-7677-4406-85bb-749fb92320e8 | Acidity, unspecified |  | Elementary flows/Emission to soil/agricultural | 00.00.000 |  | Elementary flow | 012408-02-5 | H+ |  | Mass
90acf4c1-f61b-4d2c-8a86-50889520c69c | Acidity, unspecified |  | Elementary flows/Emission to soil/unspecified | 00.00.000 |  | Elementary flow | 012408-02-5 | H+ |  | Mass
29066274-6556-11dd-ad8b-0800200c9a66 | Acidity, unspecified |  | Elementary flows/Emission to air/unspecified | 00.00.000 |  | Elementary flow | 012408-02-5 | H+ |  | Mass
e1ea501a-7c9f-4cc6-a194-22543ab1b941 | Acidity, unspecified |  | Elementary flows/Emission to water/fresh water | 00.00.000 |  | Elementary flow | 012408-02-5 | H+ |  | Mass
ce6e5657-5e48-472d-b67e-fab246234be6 | Acidity, unspecified |  | Elementary flows/Emission to water/surface water | 00.00.000 |  | Elementary flow | 012408-02-5 | H+ |  | Mass
372dc06d-0cc9-4f85-9e00-9d452f2d3c7a | Acidity, unspecified |  | Elementary flows/Emission to water/ocean | 00.00.000 |  | Elementary flow | 012408-02-5 | H+ |  | Mass
645f66af-4b28-4b61-82fb-f30012cab42f | Acidity, unspecified |  | Elementary flows/Emission to water/ground water, long-term | 00.00.000 |  | Elementary flow | 012408-02-5 | H+ |  | Mass
fbd1415e-1e9b-48c3-9699-077c78b134a7 | Acidity, unspecified |  | Elementary flows/Emission to water/river | 00.00.000 |  | Elementary flow | 012408-02-5 | H+ |  | Mass
b37294bd-947d-4f35-b9e6-3eb259c05ff5 | Acidity, unspecified |  | Elementary flows/Emission to water/unspecified | 00.00.000 |  | Elementary flow | 012408-02-5 | H+ |  | Mass
3410aa09-a803-4bdc-8f10-f03f1760851a | Acidity, unspecified |  | Elementary flows/Emission to water/ground water | 00.00.000 |  | Elementary flow | 012408-02-5 | H+ |  | Mass
7f34a997-1b12-4d73-b4c7-01b0f4bf620e | Acifluorfen |  | Elementary flows/Emission to air/lower stratosphere + upper troposphere | 00.00.000 |  | Elementary flow | 050594-66-6 |  |  | Mass
96b134b8-11bb-442d-bd74-7800d37c5159 | Acifluorfen |  | Elementary flows/Emission to water/river, long-term | 00.00.000 |  | Elementary flow | 050594-66-6 |  |  | Mass
65c2ba9e-36f6-47f8-b74d-b2561999d690 | Acifluorfen |  | Elementary flows/Emission to air/high population density | 00.00.000 |  | Elementary flow | 050594-66-6 | C14H7ClF3NO5 |  | Mass
486ed575-2391-49d4-a1fe-e3aa4f664812 | Acifluorfen |  | Elementary flows/Emission to soil/industrial | 00.00.000 |  | Elementary flow | 050594-66-6 | C14H7ClF3NO5 |  | Mass
961ffb43-3e32-45ed-a70b-77c8909538a7 | Acifluorfen |  | Elementary flows/Emission to water/lake | 00.00.000 |  | Elementary flow | 050594-66-6 |  |  | Mass
b24a0dcd-4914-474b-a9cc-31dbc781d457 | Acifluorfen |  | Elementary flows/Emission to soil/agricultural | 00.00.000 |  | Elementary flow | 050594-66-6 | C14H7ClF3NO5 |  | Mass
8de85757-c81e-4382-9c09-7f620a2d3775 | Acifluorfen |  | Elementary flows/Emission to water/fresh water, long-term | 00.00.000 |  | Elementary flow | 050594-66-6 |  |  | Mass
591d1fd5-f160-456a-a58a-e6e2cc87f32b | Acifluorfen |  | Elementary flows/Emission to soil/unspecified | 00.00.000 |  | Elementary flow | 050594-66-6 | C14H7ClF3NO5 |  | Mass
889d3e25-28d6-3b7b-abfe-f518bb091b45 | Acifluorfen |  | Elementary flows/Emission to air/indoor | 00.00.000 |  | Elementary flow | 050594-66-6 |  |  | Mass
3275a1af-934e-46d4-9cdd-7a78317eabb6 | Acifluorfen |  | Elementary flows/Emission to air/low population density | 00.00.000 |  | Elementary flow | 050594-66-6 | C14H7ClF3NO5 |  | Mass
b23fe6ed-c5c4-40bd-9bd8-7f7c5161ce89 | Acifluorfen |  | Elementary flows/Emission to air/unspecified | 00.00.000 |  | Elementary flow | 050594-66-6 |  |  | Mass
a171c1ca-0923-4dae-baef-1b635344be23 | Acifluorfen |  | Elementary flows/Emission to water/fresh water | 00.00.000 |  | Elementary flow | 050594-66-6 |  |  | Mass
9fc90ec7-14f3-44d1-86a1-d4c92fcf0691 | Acifluorfen |  | Elementary flows/Emission to water/fossil- | 00.00.000 |  | Elementary flow | 050594-66-6 | C14H7ClF3NO5 |  | Mass
f4443c4a-a7a8-41d6-af73-6b9181513598 | Acifluorfen |  | Elementary flows/Emission to air/low population density, long-term | 00.00.000 |  | Elementary flow | 050594-66-6 |  |  | Mass
9f41f6e1-3ada-441b-92cf-87f514f05f27 | Acifluorfen |  | Elementary flows/Emission to water/ocean | 00.00.000 |  | Elementary flow | 050594-66-6 | C14H7ClF3NO5 |  | Mass
7db2b941-dc15-465f-b312-d9c6803df05a | Acifluorfen |  | Elementary flows/Emission to water/ground water, long-term | 00.00.000 |  | Elementary flow | 050594-66-6 |  |  | Mass
b1981e8a-264e-4e0d-9c86-c5719e630575 | Acifluorfen |  | Elementary flows/Emission to water/river | 00.00.000 |  | Elementary flow | 050594-66-6 |  |  | Mass
51e96453-04a8-4f40-b978-ba4c835fe93a | Acifluorfen |  | Elementary flows/Emission to soil/forestry | 00.00.000 |  | Elementary flow | 050594-66-6 | C14H7ClF3NO5 |  | Mass
a45d753f-442f-442e-866f-5b0b28468e18 | Acifluorfen |  | Elementary flows/Emission to water/unspecified | 00.00.000 |  | Elementary flow | 050594-66-6 | C14H7ClF3NO5 |  | Mass
3b8a341e-f582-481a-abe0-bca0b0c507d6 | Acifluorfen |  | Elementary flows/Emission to water/ground water | 00.00.000 |  | Elementary flow | 050594-66-6 |  |  | Mass
9732b6c5-220c-3515-b589-0e0d67e89092 | Acifluorfen sodium salt |  | Elementary flows/Emission to air/lower stratosphere + upper troposphere | 00.00.000 |  | Elementary flow | 062476-59-9 |  |  | Mass
98fcc2e1-1650-32ff-ba73-f01f7f0c16c4 | Acifluorfen sodium salt |  | Elementary flows/Emission to water/river, long-term | 00.00.000 |  | Elementary flow | 062476-59-9 |  |  | Mass
d6158b2f-4a1d-387d-ab07-ae7e19a018ab | Acifluorfen sodium salt |  | Elementary flows/Emission to air/high population density | 00.00.000 |  | Elementary flow | 062476-59-9 |  |  | Mass
53796ee6-4837-4ac5-88d6-28aead1b4e46 | Acifluorfen sodium salt |  | Elementary flows/Emission to soil/industrial | 00.00.000 |  | Elementary flow | 062476-59-9 |  |  | Mass
47a6664f-1733-3405-a617-e5ef1aa06984 | Acifluorfen sodium salt |  | Elementary flows/Emission to water/lake | 00.00.000 |  | Elementary flow | 062476-59-9 |  |  | Mass
46449a48-6be5-46d4-8baa-5b3848a6a565 | Acifluorfen sodium salt |  | Elementary flows/Emission to soil/agricultural | 00.00.000 |  | Elementary flow | 062476-59-9 |  |  | Mass
3f8ba687-6158-3bf4-9d84-44b52e57a5f8 | Acifluorfen sodium salt |  | Elementary flows/Emission to soil/unspecified | 00.00.000 |  | Elementary flow | 062476-59-9 |  |  | Mass
f72946d0-7955-382a-8326-3dc8a795575c | Acifluorfen sodium salt |  | Elementary flows/Emission to air/indoor | 00.00.000 |  | Elementary flow | 062476-59-9 |  |  | Mass
a1d1f965-b8e4-4f44-a84a-e2341decdb5f | Acifluorfen sodium salt |  | Elementary flows/Emission to air/low population density | 00.00.000 |  | Elementary flow | 062476-59-9 |  |  | Mass
aed7b309-8535-4a9c-b3b2-4587e073e6a9 | Acifluorfen sodium salt |  | Elementary flows/Emission to air/unspecified | 00.00.000 |  | Elementary flow | 062476-59-9 |  |  | Mass
79ce4ab5-6949-36f8-a271-ff3ba3d89ca6 | Acifluorfen sodium salt |  | Elementary flows/Emission to air/low population density, long-term | 00.00.000 |  | Elementary flow | 062476-59-9 |  |  | Mass
80e1db87-aa0e-38b7-aed2-6995d6b64591 | Acifluorfen sodium salt |  | Elementary flows/Emission to water/ocean | 00.00.000 |  | Elementary flow | 062476-59-9 |  |  | Mass
eda624fc-bcb2-302f-bc3f-1096e0310edd | Acifluorfen sodium salt |  | Elementary flows/Emission to water/ground water, long-term | 00.00.000 |  | Elementary flow | 062476-59-9 |  |  | Mass
d5b77a4c-3ad4-35f4-b7b5-700d3a9a740f | Acifluorfen sodium salt |  | Elementary flows/Emission to water/river | 00.00.000 |  | Elementary flow | 062476-59-9 |  |  | Mass
01b32afc-7538-38b7-836a-9e8bc7112c6d | Acifluorfen sodium salt |  | Elementary flows/Emission to soil/forestry | 00.00.000 |  | Elementary flow | 062476-59-9 |  |  | Mass
b1db077a-d4df-498c-9a95-e3e730e605c5 | Acifluorfen sodium salt |  | Elementary flows/Emission to water/unspecified | 00.00.000 |  | Elementary flow | 062476-59-9 |  |  | Mass
a809f7cb-14a0-3806-b524-868f3dcfb6d7 | Acifluorfen sodium salt |  | Elementary flows/Emission to water/ground water | 00.00.000 |  | Elementary flow | 062476-59-9 |  |  | Mass
5bd410e6-a62d-4d85-8d7a-a7e83521835c | Aclonifen |  | Elementary flows/Emission to air/lower stratosphere + upper troposphere | 00.00.000 |  | Elementary flow | 074070-46-5 |  |  | Mass
76bc37d4-85b9-49cd-8848-2f17edbe7e6e | Aclonifen |  | Elementary flows/Emission to water/river, long-term | 00.00.000 |  | Elementary flow | 074070-46-5 |  |  | Mass
b4bbf244-83f1-4575-b34d-f77c1767e043 | Aclonifen |  | Elementary flows/Emission to air/high population density | 00.00.000 |  | Elementary flow | 074070-46-5 | Cl2H9CLN2O3 |  | Mass
90c588fa-583f-4c9a-a044-715e3ee3cede | Aclonifen |  | Elementary flows/Emission to soil/industrial | 00.00.000 |  | Elementary flow | 074070-46-5 | Cl2H9CLN2O3 |  | Mass
fb24ca43-02ed-4f27-851f-01dd0232f4d8 | Aclonifen |  | Elementary flows/Emission to water/lake | 00.00.000 |  | Elementary flow | 074070-46-5 |  |  | Mass
dc64ecac-a65f-4d9a-9de6-557f1135659f | Aclonifen |  | Elementary flows/Emission to soil/agricultural | 00.00.000 |  | Elementary flow | 074070-46-5 | Cl2H9CLN2O3 |  | Mass
6ba3f46f-80e8-4917-b993-6cc899c76711 | Aclonifen |  | Elementary flows/Emission to water/fresh water, long-term | 00.00.000 |  | Elementary flow | 074070-46-5 |  |  | Mass
66426b27-4b5c-4b90-b490-8c61122a14ef | Aclonifen |  | Elementary flows/Emission to soil/unspecified | 00.00.000 |  | Elementary flow | 074070-46-5 | Cl2H9CLN2O3 |  | Mass
6c145828-c4ba-3b77-922e-f3ed0e205de2 | Aclonifen |  | Elementary flows/Emission to air/indoor | 00.00.000 |  | Elementary flow | 074070-46-5 |  |  | Mass
cb3e2302-94e1-41fa-9e52-012ee38b92af | Aclonifen |  | Elementary flows/Emission to air/low population density | 00.00.000 |  | Elementary flow | 074070-46-5 | Cl2H9CLN2O3 |  | Mass
4f7a4c0a-766c-4136-88bf-7bb4583ebd0d | Aclonifen |  | Elementary flows/Emission to air/unspecified | 00.00.000 |  | Elementary flow | 074070-46-5 |  |  | Mass
2a419284-5dbc-4cd7-b831-fc9c010dfb42 | Aclonifen |  | Elementary flows/Emission to water/fresh water | 00.00.000 |  | Elementary flow | 074070-46-5 |  |  | Mass
1047c809-d3ee-426e-9cfe-ba50f506254b | Aclonifen |  | Elementary flows/Emission to water/fossil- | 00.00.000 |  | Elementary flow | 074070-46-5 | Cl2H9CLN2O3 |  | Mass
ff4c6c02-203d-4675-957f-449582bcb8f9 | Aclonifen |  | Elementary flows/Emission to air/low population density, long-term | 00.00.000 |  | Elementary flow | 074070-46-5 |  |  | Mass
a081af38-0abc-4888-acac-7c4b9764b7fb | Aclonifen |  | Elementary flows/Emission to water/ocean | 00.00.000 |  | Elementary flow | 074070-46-5 | Cl2H9CLN2O3 |  | Mass
8f7f6920-5161-4beb-92ac-44ea17c6b39c | Aclonifen |  | Elementary flows/Emission to water/ground water, long-term | 00.00.000 |  | Elementary flow | 074070-46-5 |  |  | Mass
e32954c8-0f5d-46c9-b79f-743099ec8b9d | Aclonifen |  | Elementary flows/Emission to water/river | 00.00.000 |  | Elementary flow | 074070-46-5 |  |  | Mass
f12381b4-8f77-479c-9b59-22a2ce1f624c | Aclonifen |  | Elementary flows/Emission to soil/forestry | 00.00.000 |  | Elementary flow | 074070-46-5 | Cl2H9CLN2O3 |  | Mass
15571cb3-c014-4919-b307-9e771c7d6bc1 | Aclonifen |  | Elementary flows/Emission to water/unspecified | 00.00.000 |  | Elementary flow | 074070-46-5 |  |  | Mass
2016715b-50c0-4340-bab8-1e663991afe5 | Aclonifen |  | Elementary flows/Emission to water/ground water | 00.00.000 |  | Elementary flow | 074070-46-5 |  |  | Mass
6dda0f4b-1a26-339c-a40b-9d5a3bb8e3ac | Acridine |  | Elementary flows/Emission to air/lower stratosphere + upper troposphere | 00.00.000 |  | Elementary flow | 000260-94-6 |  |  | Mass
63a007ba-4183-368d-88b5-bde1e476bba0 | Acridine |  | Elementary flows/Emission to air/high population density | 00.00.000 |  | Elementary flow | 000260-94-6 |  |  | Mass
2c5e4b97-6e42-3d26-af6d-ba5ee17ee59d | Acridine |  | Elementary flows/Emission to soil/industrial | 00.00.000 |  | Elementary flow | 000260-94-6 |  |  | Mass
b4e3eb0d-9b4c-39c7-afa4-0a5c7e5c74f0 | Acridine |  | Elementary flows/Emission to soil/agricultural | 00.00.000 |  | Elementary flow | 000260-94-6 |  |  | Mass
fa93a098-59a5-4269-a7cb-c4e09920b36c | ACRIDINE |  | Elementary flows/Emission to soil/unspecified | 00.00.000 |  | Elementary flow | 000260-94-6 |  |  | Mass
88b2c713-9492-3259-ac1c-59d474dafe02 | Acridine |  | Elementary flows/Emission to air/indoor | 00.00.000 |  | Elementary flow | 000260-94-6 |  |  | Mass
7e11feab-b929-3e8c-afb7-b9e9ec384bd8 | Acridine |  | Elementary flows/Emission to air/low population density | 00.00.000 |  | Elementary flow | 000260-94-6 |  |  | Mass
0b5d1121-61dd-30a2-b3d8-37dfff9367f1 | Acridine |  | Elementary flows/Emission to air/unspecified | 00.00.000 |  | Elementary flow | 000260-94-6 |  |  | Mass
317dbab4-3734-32c0-b868-1adbf4b8b4d5 | Acridine |  | Elementary flows/Emission to air/low population density, long-term | 00.00.000 |  | Elementary flow | 000260-94-6 |  |  | Mass
fc71e69a-a79b-3626-9795-42881a4910d7 | Acridine |  | Elementary flows/Emission to water/ocean | 00.00.000 |  | Elementary flow | 000260-94-6 |  |  | Mass
2ca15c49-d2c6-3fbb-9853-b7a3f96d8e35 | Acridine |  | Elementary flows/Emission to water/ground water, long-term | 00.00.000 |  | Elementary flow | 000260-94-6 |  |  | Mass
c45cbf58-5d3d-32ed-90c4-82b473e97649 | Acridine |  | Elementary flows/Emission to water/river | 00.00.000 |  | Elementary flow | 000260-94-6 |  |  | Mass
0e2ac43f-e69c-3423-9abc-1426e4be2f50 | Acridine |  | Elementary flows/Emission to soil/forestry | 00.00.000 |  | Elementary flow | 000260-94-6 |  |  | Mass
16a8a6cf-3180-3ff0-be33-8a6325088675 | Acridine |  | Elementary flows/Emission to water/unspecified | 00.00.000 |  | Elementary flow | 000260-94-6 |  |  | Mass
55dd879b-c5e5-3f37-8cbc-da9171a45428 | Acriflavine |  | Elementary flows/Emission to air/lower stratosphere + upper troposphere | 00.00.000 |  | Elementary flow | 008048-52-0 |  |  | Mass
540d285f-a514-3a82-a431-3564f7c48772 | Acriflavine |  | Elementary flows/Emission to air/high population density | 00.00.000 |  | Elementary flow | 008048-52-0 |  |  | Mass
889e5e7e-5c56-3dc4-809e-1425140f6ec4 | Acriflavine |  | Elementary flows/Emission to soil/industrial | 00.00.000 |  | Elementary flow | 008048-52-0 |  |  | Mass
ebdb7c88-4980-3cc7-82c4-ababc35cb5f5 | Acriflavine |  | Elementary flows/Emission to soil/agricultural | 00.00.000 |  | Elementary flow | 008048-52-0 |  |  | Mass
f298a721-9e06-4b9e-8a60-90301654a718 | Acriflavine |  | Elementary flows/Emission to soil/unspecified | 00.00.000 |  | Elementary flow | 008048-52-0 |  |  | Mass
2213c36f-9cec-364a-a7c2-021a89fd975b | Acriflavine |  | Elementary flows/Emission to air/indoor | 00.00.000 |  | Elementary flow | 008048-52-0 |  |  | Mass
41383e87-d6e9-306d-8c0c-f3436922b563 | Acriflavine |  | Elementary flows/Emission to air/low population density | 00.00.000 |  | Elementary flow | 008048-52-0 |  |  | Mass
51acbc3b-e2bd-3b13-a329-8da0155e8f23 | Acriflavine |  | Elementary flows/Emission to air/unspecified | 00.00.000 |  | Elementary flow | 008048-52-0 |  |  | Mass
cd3a53e9-855e-33e1-acc8-e5e828249bc3 | Acriflavine |  | Elementary flows/Emission to air/low population density, long-term | 00.00.000 |  | Elementary flow | 008048-52-0 |  |  | Mass
363c5095-86e9-3b73-9bca-de9713eb5364 | Acriflavine |  | Elementary flows/Emission to water/ocean | 00.00.000 |  | Elementary flow | 008048-52-0 |  |  | Mass
2fe6d3a0-ecc2-32bd-985e-b090261c8985 | Acriflavine |  | Elementary flows/Emission to water/ground water, long-term | 00.00.000 |  | Elementary flow | 008048-52-0 |  |  | Mass
70d30733-4dab-337e-9e07-90d765308a3a | Acriflavine |  | Elementary flows/Emission to water/river | 00.00.000 |  | Elementary flow | 008048-52-0 |  |  | Mass
de048d88-e289-3a40-ad08-20687499d7c5 | Acriflavine |  | Elementary flows/Emission to soil/forestry | 00.00.000 |  | Elementary flow | 008048-52-0 |  |  | Mass
f0afb6ef-335c-3748-8a54-30038e11205b | Acriflavine |  | Elementary flows/Emission to water/unspecified | 00.00.000 |  | Elementary flow | 008048-52-0 |  |  | Mass
93006fa0-585b-40de-a42e-cc683e0075e0 | Acrinathrin |  | Elementary flows/Emission to soil/industrial | 00.00.000 |  | Elementary flow |  |  |  | Mass
90ba480e-f2f2-4ee8-8299-da906df00058 | Acrinathrin |  | Elementary flows/Emission to soil/agricultural | 00.00.000 |  | Elementary flow | 101007-06-1 |  |  | Mass
ce1a0741-90d3-351d-b84b-cafa15ae7a2f | Acrinathrin |  | Elementary flows/Emission to soil/unspecified | 00.00.000 |  | Elementary flow |  |  |  | Mass
48cd2bec-2195-43c7-9ec3-a6b78db8576e | Acrinathrin |  | Elementary flows/Emission to soil/forestry | 00.00.000 |  | Elementary flow |  |  |  | Mass
1ccc25c5-f5c0-4deb-b34a-965ccbaa4caa | Acrolein |  | Elementary flows/Emission to air/lower stratosphere + upper troposphere | 00.00.000 |  | Elementary flow | 000107-02-8 | C3H4O |  | Mass
829ce070-01d8-4244-b672-1031d270fd06 | Acrolein |  | Elementary flows/Emission to water/river, long-term | 00.00.000 |  | Elementary flow | 000107-02-8 |  |  | Mass
7ed6dc0d-9c2e-4046-a44b-e8a708c2081e | Acrolein |  | Elementary flows/Emission to air/high population density | 00.00.000 |  | Elementary flow | 000107-02-8 | C3H4O |  | Mass
8dae95fb-58bc-46ad-93b8-8b3d0d1e0f8c | Acrolein |  | Elementary flows/Emission to soil/industrial | 00.00.000 |  | Elementary flow | 000107-02-8 | C3H4O |  | Mass
81862b27-228b-4491-87f2-abab6d8eba7d | Acrolein |  | Elementary flows/Emission to water/lake | 00.00.000 |  | Elementary flow | 000107-02-8 |  |  | Mass
a8396d9b-004e-4a6d-88c8-dadaf14b1d4c | Acrolein |  | Elementary flows/Emission to soil/agricultural | 00.00.000 |  | Elementary flow | 000107-02-8 |  |  | Mass
b3f5c1c7-3a7e-4435-a2f0-54d4feb2110b | Acrolein |  | Elementary flows/Emission to water/fresh water, long-term | 00.00.000 |  | Elementary flow | 000107-02-8 |  |  | Mass
5044df40-5ee1-4a05-9a01-5af973010ce0 | Acrolein |  | Elementary flows/Emission to soil/unspecified | 00.00.000 |  | Elementary flow | 000107-02-8 | C3H4O |  | Mass
d3eb004c-fcdc-3e6f-8952-cd4f2cbebee9 | Acrolein |  | Elementary flows/Emission to air/indoor | 00.00.000 |  | Elementary flow | 000107-02-8 |  |  | Mass
12840cef-c3b8-4ef2-b7d4-3a73dbd6a280 | Acrolein |  | Elementary flows/Emission to air/low population density | 00.00.000 |  | Elementary flow | 000107-02-8 | C3H4O |  | Mass
d896ced7-a107-4017-b284-d95a8ef3e735 | Acrolein |  | Elementary flows/Emission to air/unspecified | 00.00.000 |  | Elementary flow | 000107-02-8 | C3H4O |  | Mass
b13694a1-a1ec-4ccd-9351-8c0de373eebf | Acrolein |  | Elementary flows/Emission to water/fresh water | 00.00.000 |  | Elementary flow | 000107-02-8 |  |  | Mass
34401add-8abb-4068-b9ea-d8d423bb0840 | Acrolein |  | Elementary flows/Emission to water/fossil- | 00.00.000 |  | Elementary flow | 000107-02-8 | C3H4O |  | Mass
086f6b04-002c-49a0-9be8-2bad29a9c17a | Acrolein |  | Elementary flows/Emission to air/low population density, long-term | 00.00.000 |  | Elementary flow | 000107-02-8 | C3H4O |  | Mass
604ef99b-270c-4387-98ae-98eeeb0f0acd | Acrolein |  | Elementary flows/Emission to water/ocean | 00.00.000 |  | Elementary flow | 000107-02-8 | C3H4O |  | Mass
debc672e-ee35-4fbd-a2a2-7a368be40bab | Acrolein |  | Elementary flows/Emission to water/ground water, long-term | 00.00.000 |  | Elementary flow | 000107-02-8 |  |  | Mass
941e583e-e175-446e-a8f7-986ebaaa7dae | Acrolein |  | Elementary flows/Emission to water/river | 00.00.000 |  | Elementary flow | 000107-02-8 |  |  | Mass
41fbd747-62c1-4447-af98-dd87789d3252 | Acrolein |  | Elementary flows/Emission to soil/forestry | 00.00.000 |  | Elementary flow | 000107-02-8 | C3H4O |  | Mass
beb7d426-ad8d-4ae6-aadd-6f52ccdd37b4 | Acrolein |  | Elementary flows/Emission to water/unspecified | 00.00.000 |  | Elementary flow | 000107-02-8 |  |  | Mass
aae4737e-75a2-4eb2-a8ef-18809a69adae | Acrolein |  | Elementary flows/Emission to water/ground water | 00.00.000 |  | Elementary flow | 000107-02-8 |  |  | Mass
039cbc55-b093-3753-88ec-849265336e54 | Acronycine |  | Elementary flows/Emission to air/lower stratosphere + upper troposphere | 00.00.000 |  | Elementary flow | 007008-42-6 |  |  | Mass
ae35156a-5af1-3fac-ad32-c3fdfeb8add6 | Acronycine |  | Elementary flows/Emission to soil/industrial | 00.00.000 |  | Elementary flow | 007008-42-6 |  |  | Mass
58ebd84a-aade-3ba3-b615-eb0e9edd7baa | Acronycine |  | Elementary flows/Emission to soil/agricultural | 00.00.000 |  | Elementary flow | 007008-42-6 |  |  | Mass
ca4b7b7c-1ea1-35a5-bb54-f96a1ee03029 | Acronycine |  | Elementary flows/Emission to soil/unspecified | 00.00.000 |  | Elementary flow | 007008-42-6 |  |  | Mass
3cb12d0e-bad6-3271-bd64-39fa5217ec7b | Acronycine |  | Elementary flows/Emission to air/low population density | 00.00.000 |  | Elementary flow | 007008-42-6 |  |  | Mass
edd35a1c-bc2a-3e11-996d-162f12ec100b | Acronycine |  | Elementary flows/Emission to air/unspecified | 00.00.000 |  | Elementary flow | 007008-42-6 |  |  | Mass
a8acfc17-92ad-3a77-a003-af446ee746fd | Acronycine |  | Elementary flows/Emission to air/low population density, long-term | 00.00.000 |  | Elementary flow | 007008-42-6 |  |  | Mass
e91283bc-8d5a-3138-ba9d-14c9a20be4ff | Acronycine |  | Elementary flows/Emission to water/ocean | 00.00.000 |  | Elementary flow | 007008-42-6 |  |  | Mass
73bd1060-ceef-3b0f-9b64-3686a366ecb2 | Acronycine |  | Elementary flows/Emission to water/ground water, long-term | 00.00.000 |  | Elementary flow | 007008-42-6 |  |  | Mass
6e8cfc6b-4cfc-3188-be03-bc4b3e812c23 | Acronycine |  | Elementary flows/Emission to soil/forestry | 00.00.000 |  | Elementary flow | 007008-42-6 |  |  | Mass
7404f1c4-6ae0-331b-8197-367a7bf92f65 | Acronycine |  | Elementary flows/Emission to water/unspecified | 00.00.000 |  | Elementary flow | 007008-42-6 |  |  | Mass
66c253d9-2b0e-3cfe-bf35-b3e0fc7378a7 | Acronycine |  | Elementary flows/Emission to water/ground water | 00.00.000 |  | Elementary flow | 007008-42-6 |  |  | Mass
3a0950e9-ce4f-4f0e-9011-441ffd601c66 | ACRYLAMIDE |  | Elementary flows/Emission to air/lower stratosphere + upper troposphere | 00.00.000 |  | Elementary flow | 000079-06-1 |  |  | Mass
8713c8fe-af3c-49b2-9a1c-313b3203da7a | ACRYLAMIDE |  | Elementary flows/Emission to water/river, long-term | 00.00.000 |  | Elementary flow | 000079-06-1 |  |  | Mass
99952f8f-f0ed-4e37-ae76-2b4d61da6c35 | ACRYLAMIDE |  | Elementary flows/Emission to air/high population density | 00.00.000 |  | Elementary flow | 000079-06-1 |  |  | Mass
153f07cc-1a78-460f-adc3-694946d1e80b | ACRYLAMIDE |  | Elementary flows/Emission to soil/industrial | 00.00.000 |  | Elementary flow | 000079-06-1 |  |  | Mass
45f36a4b-b283-4e94-b392-8f0a95013d33 | ACRYLAMIDE |  | Elementary flows/Emission to water/lake | 00.00.000 |  | Elementary flow | 000079-06-1 |  |  | Mass
bdbff91e-6739-4e94-aac5-cdd52b5c5424 | ACRYLAMIDE |  | Elementary flows/Emission to soil/agricultural | 00.00.000 |  | Elementary flow | 000079-06-1 |  |  | Mass
f4813905-2fb1-4948-bb70-fe8efdd4826b | ACRYLAMIDE |  | Elementary flows/Emission to water/fresh water, long-term | 00.00.000 |  | Elementary flow | 000079-06-1 |  |  | Mass
2e1679b9-9828-4d2c-80f2-adef10c5fc42 | ACRYLAMIDE |  | Elementary flows/Emission to soil/unspecified | 00.00.000 |  | Elementary flow | 000079-06-1 |  |  | Mass
6bae950f-b1f4-3a96-8042-2b2c5b30e812 | Acrylamide |  | Elementary flows/Emission to air/indoor | 00.00.000 |  | Elementary flow | 000079-06-1 |  |  | Mass
d2666837-fa6c-4343-bd3f-7120b536bcbd | ACRYLAMIDE |  | Elementary flows/Emission to air/low population density | 00.00.000 |  | Elementary flow | 000079-06-1 |  |  | Mass
fdc2e021-f1a3-4858-97c5-c50bb4fb0315 | ACRYLAMIDE |  | Elementary flows/Emission to air/unspecified | 00.00.000 |  | Elementary flow | 000079-06-1 |  |  | Mass
91144a3e-bae9-4660-8572-f3dd915d598c | ACRYLAMIDE |  | Elementary flows/Emission to water/fresh water | 00.00.000 |  | Elementary flow | 000079-06-1 |  |  | Mass
f76a0b5f-9b39-44b5-a48e-90ab48ebefe6 | ACRYLAMIDE |  | Elementary flows/Emission to water/fossil- | 00.00.000 |  | Elementary flow | 000079-06-1 |  |  | Mass
ebdb56f9-4493-4fcf-a78e-e012258cffce | ACRYLAMIDE |  | Elementary flows/Emission to air/low population density, long-term | 00.00.000 |  | Elementary flow | 000079-06-1 |  |  | Mass
02815ee6-1d99-4207-bb92-80a346c2f812 | ACRYLAMIDE |  | Elementary flows/Emission to water/ocean | 00.00.000 |  | Elementary flow | 000079-06-1 |  |  | Mass
bc1fb5e6-9169-4058-ba74-75eff759c712 | ACRYLAMIDE |  | Elementary flows/Emission to water/ground water, long-term | 00.00.000 |  | Elementary flow | 000079-06-1 |  |  | Mass
bd52925f-05ca-40c9-add9-095a3e1cba19 | ACRYLAMIDE |  | Elementary flows/Emission to water/river | 00.00.000 |  | Elementary flow | 000079-06-1 |  |  | Mass
8bdccdef-00d6-4a44-8a54-55495d82aa5e | ACRYLAMIDE |  | Elementary flows/Emission to soil/forestry | 00.00.000 |  | Elementary flow | 000079-06-1 |  |  | Mass
46ad2135-7e4c-4b49-8849-b072cdc19443 | ACRYLAMIDE |  | Elementary flows/Emission to water/unspecified | 00.00.000 |  | Elementary flow | 000079-06-1 |  |  | Mass
da41fc0a-e75b-4432-8328-c20562b92bea | ACRYLAMIDE |  | Elementary flows/Emission to water/ground water | 00.00.000 |  | Elementary flow | 000079-06-1 |  |  | Mass
6eaf5a3d-d214-3d95-ace4-4762cdf2ec12 | Acrylate |  | Elementary flows/Emission to water/river | 00.00.000 |  | Elementary flow | 009063-87-0 |  |  | Mass
48397a81-6155-4e3d-827c-8a57f8e7e684 | Acrylate, ion |  | Elementary flows/Emission to air/lower stratosphere + upper troposphere | 00.00.000 |  | Elementary flow | 010344-93-1 |  |  | Mass
20650ead-3321-43e6-b0fd-0a0187dc0f1e | Acrylate, ion |  | Elementary flows/Emission to water/river, long-term | 00.00.000 |  | Elementary flow | 010344-93-1 | C3H3O2- |  | Mass
cf80d6f5-d2ca-4b49-a100-abbb74451cb3 | Acrylate, ion |  | Elementary flows/Emission to air/high population density | 00.00.000 |  | Elementary flow | 010344-93-1 |  |  | Mass
0e646646-01cc-455c-a102-82909ef74143 | Acrylate, ion |  | Elementary flows/Emission to soil/industrial | 00.00.000 |  | Elementary flow | 010344-93-1 |  |  | Mass
b29aadf3-2836-47e4-8d18-b133fce249be | Acrylate, ion |  | Elementary flows/Emission to water/lake | 00.00.000 |  | Elementary flow | 010344-93-1 | C3H3O2- |  | Mass
5926c9b1-861f-4552-9212-7aa407bd160e | Acrylate, ion |  | Elementary flows/Emission to soil/agricultural | 00.00.000 |  | Elementary flow | 010344-93-1 |  |  | Mass
10227797-efc0-4a61-b14f-0a7db4d63d4a | Acrylate, ion |  | Elementary flows/Emission to soil/unspecified | 00.00.000 |  | Elementary flow | 010344-93-1 |  |  | Mass
96b51442-44a3-420d-8f31-35ef3d3793a2 | Acrylate, ion |  | Elementary flows/Emission to air/low population density | 00.00.000 |  | Elementary flow | 010344-93-1 |  |  | Mass
37c9b6b0-e1c0-4b0e-bc7f-82104daf2268 | Acrylate, ion |  | Elementary flows/Emission to air/unspecified | 00.00.000 |  | Elementary flow | 010344-93-1 |  |  | Mass
cb6e27ed-c953-461b-92b5-a5e9f8324b94 | Acrylate, ion |  | Elementary flows/Emission to water/fossil- | 00.00.000 |  | Elementary flow | 010344-93-1 | C3H3O2- |  | Mass
eabb67d6-08cc-4c6e-ad95-6509e778730a | Acrylate, ion |  | Elementary flows/Emission to water/surface water | 00.00.000 |  | Elementary flow | 010344-93-1 | C3H3O2- |  | Mass
099045bc-c336-4b06-858a-5dcf2c68b196 | Acrylate, ion |  | Elementary flows/Emission to air/low population density, long-term | 00.00.000 |  | Elementary flow | 010344-93-1 |  |  | Mass
6446e9ba-9cdd-410e-aae3-41d71d971750 | Acrylate, ion |  | Elementary flows/Emission to water/ocean | 00.00.000 |  | Elementary flow | 010344-93-1 | C3H3O2- |  | Mass
d18ec0cf-b4d2-43e6-abe2-19170a40659a | Acrylate, ion |  | Elementary flows/Emission to water/ground water, long-term | 00.00.000 |  | Elementary flow | 010344-93-1 | C3H3O2- |  | Mass
73b7ed24-88c8-43f0-aace-29625a3d8ff2 | Acrylate, ion |  | Elementary flows/Emission to water/river | 00.00.000 |  | Elementary flow | 010344-93-1 | C3H3O2- |  | Mass
d88536a3-fcc1-4263-9620-4a79e8cf4119 | Acrylate, ion |  | Elementary flows/Emission to soil/forestry | 00.00.000 |  | Elementary flow | 010344-93-1 |  |  | Mass
37f69770-85d0-4af3-a612-41e9d314f5bb | Acrylate, ion |  | Elementary flows/Emission to water/unspecified | 00.00.000 |  | Elementary flow | 010344-93-1 | C3H3O2- |  | Mass
233ed5ca-7df0-4cf6-9271-21459ecd5c23 | Acrylate, ion |  | Elementary flows/Emission to water/ground water | 00.00.000 |  | Elementary flow | 010344-93-1 | C3H3O2- |  | Mass
f6b4242e-ea42-4d2e-b7c1-ba8e9ed2fbb0 | Acrylic acid |  | Elementary flows/Emission to air/lower stratosphere + upper troposphere | 00.00.000 |  | Elementary flow | 000079-10-7 | C3H4O2 |  | Mass
b11ad539-2eee-46d8-a2b3-e0f71c34a268 | Acrylic acid |  | Elementary flows/Emission to water/river, long-term | 00.00.000 |  | Elementary flow | 000079-10-7 |  |  | Mass
42f51ad5-6190-4641-b961-f411310554e9 | Acrylic acid |  | Elementary flows/Emission to air/high population density | 00.00.000 |  | Elementary flow | 000079-10-7 | C3H4O2 |  | Mass
d67ce01d-01ee-41f7-820a-ef08b9fd033b | Acrylic acid |  | Elementary flows/Emission to soil/industrial | 00.00.000 |  | Elementary flow | 000079-10-7 | C3H4O2 |  | Mass
1d39b843-4861-427f-b5d6-45edd65789db | Acrylic acid |  | Elementary flows/Emission to water/lake | 00.00.000 |  | Elementary flow | 000079-10-7 |  |  | Mass
fbc4cd02-49df-4f38-8f29-e17d98f0a3b7 | Acrylic acid |  | Elementary flows/Emission to soil/agricultural | 00.00.000 |  | Elementary flow | 000079-10-7 |  |  | Mass
ce6c50d5-2db2-416a-a7db-01a82f011d9a | Acrylic acid |  | Elementary flows/Emission to water/fresh water, long-term | 00.00.000 |  | Elementary flow | 000079-10-7 |  |  | Mass
9b92f222-1228-4f6f-a98d-57dbf6b94964 | Acrylic acid |  | Elementary flows/Emission to soil/unspecified | 00.00.000 |  | Elementary flow | 000079-10-7 | C3H4O2 |  | Mass
62eab32b-e39c-392d-ab5e-b7596881fd60 | Acrylic acid |  | Elementary flows/Emission to air/indoor | 00.00.000 |  | Elementary flow | 000079-10-7 |  |  | Mass
4bc5da16-8b02-4a10-acfd-4a696a7a45af | Acrylic acid |  | Elementary flows/Emission to air/low population density | 00.00.000 |  | Elementary flow | 000079-10-7 | C3H4O2 |  | Mass
faca26d7-b953-4dd6-94a9-7b8975452e1c | Acrylic acid |  | Elementary flows/Emission to air/unspecified | 00.00.000 |  | Elementary flow | 000079-10-7 | C3H4O2 |  | Mass
360839c9-5e26-499c-a283-c960372dba13 | Acrylic acid |  | Elementary flows/Emission to water/fresh water | 00.00.000 |  | Elementary flow | 000079-10-7 | C3H4O2 |  | Mass
74efde9a-aeca-432b-be92-3017aad8bbef | Acrylic acid |  | Elementary flows/Emission to water/fossil- | 00.00.000 |  | Elementary flow | 000079-10-7 | C3H4O2 |  | Mass
10bb4bbd-818f-4dd1-a5bd-5105c43bc32f | Acrylic acid |  | Elementary flows/Emission to air/low population density, long-term | 00.00.000 |  | Elementary flow | 000079-10-7 | C3H4O2 |  | Mass
dab705cc-5d3d-4050-92f6-f7a0be80bd02 | Acrylic acid |  | Elementary flows/Emission to water/ocean | 00.00.000 |  | Elementary flow | 000079-10-7 | C3H4O2 |  | Mass
8c2cf6fe-470f-4cba-a3f3-5c7fd4099eb6 | Acrylic acid |  | Elementary flows/Emission to water/ground water, long-term | 00.00.000 |  | Elementary flow | 000079-10-7 |  |  | Mass
3c69f623-9eca-4f61-b7f6-37c4abda7202 | Acrylic acid |  | Elementary flows/Emission to water/river | 00.00.000 |  | Elementary flow | 000079-10-7 |  |  | Mass
19146e33-67c9-470b-9c27-e02a0dd10579 | Acrylic acid |  | Elementary flows/Emission to soil/forestry | 00.00.000 |  | Elementary flow | 000079-10-7 | C3H4O2 |  | Mass
783424fa-8b67-40ff-8652-61bae8f854ae | Acrylic acid |  | Elementary flows/Emission to water/unspecified | 00.00.000 |  | Elementary flow | 000079-10-7 | C3H4O2 |  | Mass
5e3ff347-f492-404f-b7fb-1f65fad74d1d | Acrylic acid |  | Elementary flows/Emission to water/ground water | 00.00.000 |  | Elementary flow | 000079-10-7 |  |  | Mass
7e98f940-9aa1-4bcc-913b-ac21587e782c | Acrylonitrile |  | Elementary flows/Emission to air/lower stratosphere + upper troposphere | 00.00.000 |  | Elementary flow | 000107-13-1 |  |  | Mass
edc90d3d-99d0-4205-90e4-a357041a8db3 | Acrylonitrile |  | Elementary flows/Emission to water/river, long-term | 00.00.000 |  | Elementary flow | 000107-13-1 | CH2CHCN |  | Mass
d3c53fd3-6acf-410f-ad3e-24bb6518dc99 | Acrylonitrile |  | Elementary flows/Emission to air/high population density | 00.00.000 |  | Elementary flow | 000107-13-1 | CH2CHCN |  | Mass
69a9256f-bce5-480d-9a26-cba1a3ba7930 | Acrylonitrile |  | Elementary flows/Emission to soil/industrial | 00.00.000 |  | Elementary flow | 000107-13-1 | CH2CHCN |  | Mass
c25851cd-1bc7-4ed2-b92f-2947f3c8c3e8 | Acrylonitrile |  | Elementary flows/Emission to water/lake | 00.00.000 |  | Elementary flow | 000107-13-1 | CH2CHCN |  | Mass
02c1ff3f-e0ce-4f0d-8f21-5fae57bb2d24 | Acrylonitrile |  | Elementary flows/Emission to soil/agricultural | 00.00.000 |  | Elementary flow | 000107-13-1 |  |  | Mass
61c212d6-f5f6-4efa-aaf1-103541df48ee | Acrylonitrile |  | Elementary flows/Emission to water/fresh water, long-term | 00.00.000 |  | Elementary flow | 000107-13-1 |  |  | Mass
17d16108-d4fd-452e-a7ef-584a8f306e58 | Acrylonitrile |  | Elementary flows/Emission to soil/unspecified | 00.00.000 |  | Elementary flow | 000107-13-1 | CH2CHCN |  | Mass
da5a4e16-d249-3040-850d-9d84824f93df | Acrylonitrile |  | Elementary flows/Emission to air/indoor | 00.00.000 |  | Elementary flow | 000107-13-1 |  |  | Mass
b840ad05-aa69-47a2-9509-e64e2b3b71b9 | Acrylonitrile |  | Elementary flows/Emission to air/low population density | 00.00.000 |  | Elementary flow | 000107-13-1 | CH2CHCN |  | Mass
08a91e70-3ddc-11dd-91ae-0050c2490048 | Acrylonitrile |  | Elementary flows/Emission to air/unspecified | 00.00.000 |  | Elementary flow | 000107-13-1 | CH2CHCN |  | Mass
c25abc19-d0c4-4246-b6d6-a4418f673bb0 | Acrylonitrile |  | Elementary flows/Emission to water/fresh water | 00.00.000 |  | Elementary flow | 000107-13-1 | CH2CHCN |  | Mass
9f73a00f-901c-47e1-b9d3-1e2a30ce1ee0 | Acrylonitrile |  | Elementary flows/Emission to water/fossil- | 00.00.000 |  | Elementary flow | 000107-13-1 | CH2CHCN |  | Mass
14059c6a-2b32-4818-a9dc-93b8f21df2b3 | Acrylonitrile |  | Elementary flows/Emission to water/surface water | 00.00.000 |  | Elementary flow | 000107-13-1 | CH2CHCN |  | Mass
a3a8b6d8-b2af-4ac8-baae-fcd8987e9553 | Acrylonitrile |  | Elementary flows/Emission to air/low population density, long-term | 00.00.000 |  | Elementary flow | 000107-13-1 |  |  | Mass
06c8168d-a28d-4e23-9505-a0fb462f9367 | Acrylonitrile |  | Elementary flows/Emission to water/ocean | 00.00.000 |  | Elementary flow | 000107-13-1 | CH2CHCN |  | Mass
58c3cf9c-f673-4897-9429-672bbb211e81 | Acrylonitrile |  | Elementary flows/Emission to water/ground water, long-term | 00.00.000 |  | Elementary flow | 000107-13-1 | CH2CHCN |  | Mass
22fd60f1-43c3-4ee9-8b01-1801cc7ff8fa | Acrylonitrile |  | Elementary flows/Emission to water/river | 00.00.000 |  | Elementary flow | 000107-13-1 | CH2CHCN |  | Mass
faaf65fb-8b52-446a-ac65-5680dc941168 | Acrylonitrile |  | Elementary flows/Emission to soil/forestry | 00.00.000 |  | Elementary flow | 000107-13-1 | CH2CHCN |  | Mass
2c5362e9-ff22-46b4-9dad-3c765df0ac3f | Acrylonitrile |  | Elementary flows/Emission to water/unspecified | 00.00.000 |  | Elementary flow | 000107-13-1 | CH2CHCN |  | Mass
ec9b8886-22ef-452b-9347-88dd1ab3a6a5 | Acrylonitrile |  | Elementary flows/Emission to water/ground water | 00.00.000 |  | Elementary flow | 000107-13-1 | CH2CHCN |  | Mass
9ab54a40-0fa4-3988-b816-ff6a333558bc | Actarit |  | Elementary flows/Emission to air/lower stratosphere + upper troposphere | 00.00.000 |  | Elementary flow | 018699-02-0 |  |  | Mass
ae063a76-227f-33a9-8384-aeb503d3983b | Actarit |  | Elementary flows/Emission to air/high population density | 00.00.000 |  | Elementary flow | 018699-02-0 |  |  | Mass
51754cee-8c39-3c6b-b134-b15bd914cb4d | Actarit |  | Elementary flows/Emission to soil/agricultural | 00.00.000 |  | Elementary flow | 018699-02-0 |  |  | Mass
05cb5795-c894-356b-8ec3-0884be438e05 | Actarit |  | Elementary flows/Emission to soil/unspecified | 00.00.000 |  | Elementary flow | 018699-02-0 |  |  | Mass
52feaa77-bde8-3e1a-b7de-2258f8b16574 | Actarit |  | Elementary flows/Emission to air/indoor | 00.00.000 |  | Elementary flow | 018699-02-0 |  |  | Mass
130f4428-beac-368c-8235-5301a2ff8ffd | Actarit |  | Elementary flows/Emission to air/low population density | 00.00.000 |  | Elementary flow | 018699-02-0 |  |  | Mass
0cfc76ad-e736-3d5f-aef9-6337bb2b61d0 | Actarit |  | Elementary flows/Emission to air/unspecified | 00.00.000 |  | Elementary flow | 018699-02-0 |  |  | Mass
210bf9f4-1655-323e-96e3-dd2d51c65f71 | Actarit |  | Elementary flows/Emission to air/low population density, long-term | 00.00.000 |  | Elementary flow | 018699-02-0 |  |  | Mass
4e36f5eb-d562-3859-a88d-04b80e493aec | Actarit |  | Elementary flows/Emission to water/ocean | 00.00.000 |  | Elementary flow | 018699-02-0 |  |  | Mass
4cdc4065-5c94-396a-9e0e-2d2a3442e2ef | Actarit |  | Elementary flows/Emission to water/unspecified | 00.00.000 |  | Elementary flow | 018699-02-0 |  |  | Mass
c56df4f7-c9e9-4892-a045-4b2fb93ff297 | Actinides, radioactive, unspecified |  | Elementary flows/Emission to air/lower stratosphere + upper troposphere | 00.00.000 |  | Elementary flow |  |  |  | Radioactivity
36e850c0-cd16-491f-b4f3-c6e15ead696f | Actinides, radioactive, unspecified |  | Elementary flows/Emission to water/river, long-term | 00.00.000 |  | Elementary flow |  |  |  | Radioactivity
e73fc455-cc04-4328-b961-1e388410e6c5 | Actinides, radioactive, unspecified |  | Elementary flows/Emission to air/high population density | 00.00.000 |  | Elementary flow |  |  |  | Radioactivity
3d024850-0aae-445d-bc3c-24d72ae045f0 | Actinides, radioactive, unspecified |  | Elementary flows/Emission to water/lake | 00.00.000 |  | Elementary flow |  |  |  | Radioactivity
02703daf-fde4-489a-b7e5-523e46151312 | Actinides, radioactive, unspecified |  | Elementary flows/Emission to air/low population density | 00.00.000 |  | Elementary flow |  |  |  | Radioactivity
d3805249-4c8b-48fb-8843-a7765b8d1322 | Actinides, radioactive, unspecified |  | Elementary flows/Emission to air/unspecified | 00.00.000 |  | Elementary flow |  |  |  | Radioactivity
ae619775-ef01-4e8b-8a41-820129fab40e | Actinides, radioactive, unspecified |  | Elementary flows/Emission to water/fossil- | 00.00.000 |  | Elementary flow |  |  |  | Radioactivity
073e0dba-bc0b-4c76-89e2-2988f2b49459 | Actinides, radioactive, unspecified |  | Elementary flows/Emission to water/surface water | 00.00.000 |  | Elementary flow |  |  |  | Radioactivity
f06815cb-65ca-4446-8ea9-329ae0252c29 | Actinides, radioactive, unspecified |  | Elementary flows/Emission to air/low population density, long-term | 00.00.000 |  | Elementary flow |  |  |  | Radioactivity
34550110-0552-46d2-b07d-6b9599892278 | Actinides, radioactive, unspecified |  | Elementary flows/Emission to water/ocean | 00.00.000 |  | Elementary flow |  |  |  | Radioactivity
d0bb3bc2-13e8-422e-acf0-ee5cc1e5e7be | Actinides, radioactive, unspecified |  | Elementary flows/Emission to water/ground water, long-term | 00.00.000 |  | Elementary flow |  |  |  | Radioactivity
00385c24-24c5-4b16-b15f-6f6381945929 | Actinides, radioactive, unspecified |  | Elementary flows/Emission to water/river | 00.00.000 |  | Elementary flow |  |  |  | Radioactivity
928873e6-c391-447e-b503-fbeae3211df1 | Actinides, radioactive, unspecified |  | Elementary flows/Emission to water/unspecified | 00.00.000 |  | Elementary flow |  |  |  | Radioactivity
0f8120d4-3365-4301-871c-b5d9716b008e | Actinides, radioactive, unspecified |  | Elementary flows/Emission to water/ground water | 00.00.000 |  | Elementary flow |  |  |  | Radioactivity
065f001b-755d-3e77-bea6-5227d8acf716 | Actinides, radioactive, unspecified |  | Emissions to air/low. pop. | 00.00.000 |  | Elementary flow |  |  |  | Radioactivity
5a61cddb-8a8e-3b1d-b06b-dec55e5306eb | Actinides, radioactive, unspecified |  | Emissions to water/ocean | 00.00.000 |  | Elementary flow |  |  |  | Radioactivity
9ad185f0-7a2b-365a-8d5b-a7638287af24 | Actinium |  | Elementary flows/Resource/unspecified | 00.00.000 |  | Elementary flow | 007440-34-8 |  |  | Mass
f6081b6d-3214-4f2e-83f9-7ee6e77626b8 | Adipate, bis(1-ethylhexyl)- |  | Elementary flows/Emission to air/unspecified | 00.00.000 |  | Elementary flow |  |  |  | Mass
f82ebe65-73cd-4411-abd0-db378410fd83 | Adipate, bis(2-ethylhexyl)- |  | Elementary flows/Emission to air/lower stratosphere + upper troposphere | 00.00.000 |  | Elementary flow | 000103-23-1 |  |  | Mass
aeae80dc-613b-4c21-a3ad-0025aa40c81b | Adipate, bis(2-ethylhexyl)- |  | Elementary flows/Emission to water/river, long-term | 00.00.000 |  | Elementary flow | 000103-23-1 |  |  | Mass
fc170983-ef75-4331-95d3-3b0f5abb8cc9 | Adipate, bis(2-ethylhexyl)- |  | Elementary flows/Emission to air/high population density | 00.00.000 |  | Elementary flow | 000103-23-1 | C22H40O4 |  | Mass
619926e2-b262-45f6-92d1-fe5f10cdc6ad | Adipate, bis(2-ethylhexyl)- |  | Elementary flows/Emission to soil/industrial | 00.00.000 |  | Elementary flow | 000103-23-1 | C22H40O4 |  | Mass
29c7ce36-12cb-432c-b589-d11abdbfb8f9 | Adipate, bis(2-ethylhexyl)- |  | Elementary flows/Emission to water/lake | 00.00.000 |  | Elementary flow | 000103-23-1 |  |  | Mass
67aa8d77-e097-44b5-b8ec-4dbe709b4bc5 | Adipate, bis(2-ethylhexyl)- |  | Elementary flows/Emission to soil/agricultural | 00.00.000 |  | Elementary flow | 000103-23-1 |  |  | Mass
74866563-a8b9-476f-a095-fb8c299b407c | Adipate, bis(2-ethylhexyl)- |  | Elementary flows/Emission to water/fresh water, long-term | 00.00.000 |  | Elementary flow | 000103-23-1 |  |  | Mass
d0390836-19a7-4bae-a0a6-6de3abc4e74b | Adipate, bis(2-ethylhexyl)- |  | Elementary flows/Emission to soil/unspecified | 00.00.000 |  | Elementary flow | 000103-23-1 | C22H40O4 |  | Mass
80a5f904-c315-33c2-8c7c-3a6c44456b23 | Adipate, bis(2-ethylhexyl)- |  | Elementary flows/Emission to air/indoor | 00.00.000 |  | Elementary flow | 000103-23-1 |  |  | Mass
55e035d8-19b4-487e-813c-8b7c51709633 | Adipate, bis(2-ethylhexyl)- |  | Elementary flows/Emission to air/low population density | 00.00.000 |  | Elementary flow | 000103-23-1 | C22H40O4 |  | Mass
23204f55-d788-4ea1-8690-82810b7b2833 | Adipate, bis(2-ethylhexyl)- |  | Elementary flows/Emission to air/unspecified | 00.00.000 |  | Elementary flow | 000103-23-1 | C22H40O4 |  | Mass
22a6786e-5ec2-4210-9528-de9fb05762b8 | Adipate, bis(2-ethylhexyl)- |  | Elementary flows/Emission to water/fresh water | 00.00.000 |  | Elementary flow | 000103-23-1 |  |  | Mass
8da10474-c552-420a-b7ef-22203a6cf187 | Adipate, bis(2-ethylhexyl)- |  | Elementary flows/Emission to water/fossil- | 00.00.000 |  | Elementary flow | 000103-23-1 | C22H40O4 |  | Mass
3cf10570-5550-4c30-ac52-17aa276e5c4d | Adipate, bis(2-ethylhexyl)- |  | Elementary flows/Emission to air/low population density, long-term | 00.00.000 |  | Elementary flow | 000103-23-1 |  |  | Mass
0ced02c9-2d35-4a71-95db-86ab840b5416 | Adipate, bis(2-ethylhexyl)- |  | Elementary flows/Emission to water/ocean | 00.00.000 |  | Elementary flow | 000103-23-1 | C22H40O4 |  | Mass
e6451af3-c822-4174-a64b-9bedb42feeb0 | Adipate, bis(2-ethylhexyl)- |  | Elementary flows/Emission to water/ground water, long-term | 00.00.000 |  | Elementary flow | 000103-23-1 |  |  | Mass
c0a8c714-fa6d-4b16-8474-41891a59c981 | Adipate, bis(2-ethylhexyl)- |  | Elementary flows/Emission to water/river | 00.00.000 |  | Elementary flow | 000103-23-1 |  |  | Mass
ef8d676d-24dc-4191-9543-3b57423aabe6 | Adipate, bis(2-ethylhexyl)- |  | Elementary flows/Emission to soil/forestry | 00.00.000 |  | Elementary flow | 000103-23-1 | C22H40O4 |  | Mass
96636619-b441-4dd4-9313-f2ecc273979c | Adipate, bis(2-ethylhexyl)- |  | Elementary flows/Emission to water/unspecified | 00.00.000 |  | Elementary flow | 000103-23-1 |  |  | Mass
1c89f699-3d42-4ef5-a24d-47c89f42b735 | Adipate, bis(2-ethylhexyl)- |  | Elementary flows/Emission to water/ground water | 00.00.000 |  | Elementary flow | 000103-23-1 |  |  | Mass
41fc6283-3506-3dc5-93c2-6ed9e77a576b | Adipic acid, compound with hexane-1,6-diamine (1:1) |  | Elementary flows/Emission to air/lower stratosphere + upper troposphere | 00.00.000 |  | Elementary flow | 003323-53-3 |  |  | Mass
4c5d7e50-cbfc-331e-a089-27afbf6506be | Adipic acid, compound with hexane-1,6-diamine (1:1) |  | Elementary flows/Emission to air/high population density | 00.00.000 |  | Elementary flow | 003323-53-3 |  |  | Mass
8d77afcb-ff7c-38a6-83f9-a5d564e6ec8e | Adipic acid, compound with hexane-1,6-diamine (1:1) |  | Elementary flows/Emission to soil/industrial | 00.00.000 |  | Elementary flow | 003323-53-3 |  |  | Mass
3904dbe1-7b0b-3f5f-9989-18fba0fe2746 | Adipic acid, compound with hexane-1,6-diamine (1:1) |  | Elementary flows/Emission to soil/agricultural | 00.00.000 |  | Elementary flow | 003323-53-3 |  |  | Mass
90c94a94-6674-3b09-9d5c-d7def418ece5 | Adipic acid, compound with hexane-1,6-diamine (1:1) |  | Elementary flows/Emission to soil/unspecified | 00.00.000 |  | Elementary flow | 003323-53-3 |  |  | Mass
f24df962-9fd2-3a08-b86b-5ebcb88fd16e | Adipic acid, compound with hexane-1,6-diamine (1:1) |  | Elementary flows/Emission to air/indoor | 00.00.000 |  | Elementary flow | 003323-53-3 |  |  | Mass
69c1849a-09f5-3fa5-bfbe-0e28e581c52d | Adipic acid, compound with hexane-1,6-diamine (1:1) |  | Elementary flows/Emission to air/low population density | 00.00.000 |  | Elementary flow | 003323-53-3 |  |  | Mass
2f422978-3542-3d1a-9905-8b62e0e881fb | Adipic acid, compound with hexane-1,6-diamine (1:1) |  | Elementary flows/Emission to air/unspecified | 00.00.000 |  | Elementary flow | 003323-53-3 |  |  | Mass
60d8fa63-2020-33d3-a3c7-0fd2573b44c0 | Adipic acid, compound with hexane-1,6-diamine (1:1) |  | Elementary flows/Emission to air/low population density, long-term | 00.00.000 |  | Elementary flow | 003323-53-3 |  |  | Mass
ee8d3b75-9877-3302-b119-114e243a500a | Adipic acid, compound with hexane-1,6-diamine (1:1) |  | Elementary flows/Emission to water/ocean | 00.00.000 |  | Elementary flow | 003323-53-3 |  |  | Mass
b4cbcfd8-eeb7-35da-9a6b-2396eb7aca56 | Adipic acid, compound with hexane-1,6-diamine (1:1) |  | Elementary flows/Emission to water/ground water, long-term | 00.00.000 |  | Elementary flow | 003323-53-3 |  |  | Mass
87de95e0-7e91-3c48-8f2d-ced2ca04f696 | Adipic acid, compound with hexane-1,6-diamine (1:1) |  | Elementary flows/Emission to water/river | 00.00.000 |  | Elementary flow | 003323-53-3 |  |  | Mass
b2bae970-5dcb-312b-824a-7802cd2a7da4 | Adipic acid, compound with hexane-1,6-diamine (1:1) |  | Elementary flows/Emission to water/unspecified | 00.00.000 |  | Elementary flow | 003323-53-3 |  |  | Mass
9a7da885-709c-3d38-b5b1-9b5ce3489b70 | Adiponitrile |  | Elementary flows/Emission to air/lower stratosphere + upper troposphere | 00.00.000 |  | Elementary flow | 000111-69-3 |  |  | Mass
b6e90ed0-d141-3184-892e-eb46be1ea698 | Adiponitrile |  | Elementary flows/Emission to air/high population density | 00.00.000 |  | Elementary flow | 000111-69-3 |  |  | Mass
69634b67-8007-3aad-b11d-6f225786cd63 | Adiponitrile |  | Elementary flows/Emission to soil/industrial | 00.00.000 |  | Elementary flow | 000111-69-3 |  |  | Mass
b7e45abf-4f6f-3a79-a175-ea52b8c103c8 | Adiponitrile |  | Elementary flows/Emission to soil/agricultural | 00.00.000 |  | Elementary flow | 000111-69-3 |  |  | Mass
bf2e6674-a4b8-4dae-a412-fc12eee48298 | ADIPONITRILE |  | Elementary flows/Emission to soil/unspecified | 00.00.000 |  | Elementary flow | 000111-69-3 |  |  | Mass
0af2d150-01ea-3677-825e-18a6e7a7e1d4 | Adiponitrile |  | Elementary flows/Emission to air/indoor | 00.00.000 |  | Elementary flow | 000111-69-3 |  |  | Mass
b41488b5-a9ea-3aa5-b67c-3ef9e71a958c | Adiponitrile |  | Elementary flows/Emission to air/low population density | 00.00.000 |  | Elementary flow | 000111-69-3 |  |  | Mass
58579acc-44d0-3873-bfa4-5823df864f05 | Adiponitrile |  | Elementary flows/Emission to air/unspecified | 00.00.000 |  | Elementary flow | 000111-69-3 |  |  | Mass
dba597e1-6e80-3baf-8208-ae4c7fa06749 | Adiponitrile |  | Elementary flows/Emission to air/low population density, long-term | 00.00.000 |  | Elementary flow | 000111-69-3 |  |  | Mass
6462f133-b1e1-31bd-8ecb-d44e4a265283 | Adiponitrile |  | Elementary flows/Emission to water/ocean | 00.00.000 |  | Elementary flow | 000111-69-3 |  |  | Mass
ded77f36-7121-3293-8391-56f600452fb3 | Adiponitrile |  | Elementary flows/Emission to water/ground water, long-term | 00.00.000 |  | Elementary flow | 000111-69-3 |  |  | Mass
a3087734-78ad-3c85-84d9-debbc8e6da2d | Adiponitrile |  | Elementary flows/Emission to water/river | 00.00.000 |  | Elementary flow | 000111-69-3 |  |  | Mass
0c0525cc-c4ba-3a0a-9595-50457256bf08 | Adiponitrile |  | Elementary flows/Emission to soil/forestry | 00.00.000 |  | Elementary flow | 000111-69-3 |  |  | Mass
86a2389c-d0e4-37e5-bfe4-b3afa6a67d20 | Adiponitrile |  | Elementary flows/Emission to water/unspecified | 00.00.000 |  | Elementary flow | 000111-69-3 |  |  | Mass
e0a9f6c3-eee7-4a77-82fd-6a64af73a790 | Aerosols, radioactive, unspecified |  | Elementary flows/Emission to air/lower stratosphere + upper troposphere | 00.00.000 |  | Elementary flow |  |  |  | Radioactivity
2e18b480-7449-4800-85bd-c8ad0e649c03 | Aerosols, radioactive, unspecified |  | Elementary flows/Emission to air/high population density | 00.00.000 |  | Elementary flow |  |  |  | Radioactivity
72958cbe-6609-46c2-bbfa-ee4ab826ca12 | Aerosols, radioactive, unspecified |  | Elementary flows/Emission to air/low population density | 00.00.000 |  | Elementary flow |  |  |  | Radioactivity
cec0687d-7d44-4e80-ae2f-428c2664d66d | Aerosols, radioactive, unspecified |  | Elementary flows/Emission to air/unspecified | 00.00.000 |  | Elementary flow |  |  |  | Radioactivity
285188e4-9b50-4916-a2bd-e7ce44354a88 | Aerosols, radioactive, unspecified |  | Elementary flows/Emission to air/low population density, long-term | 00.00.000 |  | Elementary flow |  |  |  | Radioactivity
b3d92871-bc44-32be-95fe-6bd5194d1be8 | Aerosols, radioactive, unspecified |  | Emissions to air/low. pop. | 00.00.000 |  | Elementary flow |  |  |  | Radioactivity
ce7e9e0c-96e1-3986-aa16-09049f8433ac | AF-2 |  | Elementary flows/Emission to air/lower stratosphere + upper troposphere | 00.00.000 |  | Elementary flow | 003688-53-7 |  |  | Mass
01ee6710-fed1-3602-adc6-4490698329cc | AF-2 |  | Elementary flows/Emission to water/river, long-term | 00.00.000 |  | Elementary flow | 003688-53-7 |  |  | Mass
03ffcbb3-3da8-3fb2-9f48-66116953698b | AF-2 |  | Elementary flows/Emission to air/high population density | 00.00.000 |  | Elementary flow | 003688-53-7 |  |  | Mass
67065f8c-c89a-3037-a4c3-f570d00dd0dc | AF-2 |  | Elementary flows/Emission to soil/industrial | 00.00.000 |  | Elementary flow | 003688-53-7 |  |  | Mass
e1071ecd-009c-3cb4-b898-be91b1d6407b | AF-2 |  | Elementary flows/Emission to water/lake | 00.00.000 |  | Elementary flow | 003688-53-7 |  |  | Mass
ce50af2d-4ab9-3d95-8a35-afc814393c32 | AF-2 |  | Elementary flows/Emission to soil/agricultural | 00.00.000 |  | Elementary flow | 003688-53-7 |  |  | Mass
c73a2b9f-6af9-383b-9a91-44c845397ce1 | AF-2 |  | Elementary flows/Emission to soil/unspecified | 00.00.000 |  | Elementary flow | 003688-53-7 |  |  | Mass
f4bb7d3c-b56f-39f3-b02d-b651aec6ca97 | AF-2 |  | Elementary flows/Emission to air/indoor | 00.00.000 |  | Elementary flow | 003688-53-7 |  |  | Mass
9ab3ef66-6f44-3fcd-a623-5af3b12fd3fd | AF-2 |  | Elementary flows/Emission to air/low population density | 00.00.000 |  | Elementary flow | 003688-53-7 |  |  | Mass
49603025-6dcb-342b-9ca2-ae00575031c7 | AF-2 |  | Elementary flows/Emission to air/unspecified | 00.00.000 |  | Elementary flow | 003688-53-7 |  |  | Mass
b10ece45-12a4-318a-9ad4-f0965f32b95c | AF-2 |  | Elementary flows/Emission to air/low population density, long-term | 00.00.000 |  | Elementary flow | 003688-53-7 |  |  | Mass
8139ea37-ce85-3c21-aedc-b579a698caaa | AF-2 |  | Elementary flows/Emission to water/ocean | 00.00.000 |  | Elementary flow | 003688-53-7 |  |  | Mass
76fabb73-61ca-39cc-a791-c01bef8f66cb | AF-2 |  | Elementary flows/Emission to water/ground water, long-term | 00.00.000 |  | Elementary flow | 003688-53-7 |  |  | Mass
f32a571b-eab3-343b-9957-ca7a5d796ba3 | AF-2 |  | Elementary flows/Emission to water/river | 00.00.000 |  | Elementary flow | 003688-53-7 |  |  | Mass
b830e269-e6a9-30bf-9a3d-79843f9a7511 | AF-2 |  | Elementary flows/Emission to soil/forestry | 00.00.000 |  | Elementary flow | 003688-53-7 |  |  | Mass
4e5693cb-74f1-3583-9093-c8957d6fed64 | AF-2 |  | Elementary flows/Emission to water/unspecified | 00.00.000 |  | Elementary flow | 003688-53-7 |  |  | Mass
e5c4a76f-2c04-39f9-9487-f82f88433270 | AF-2 |  | Elementary flows/Emission to water/ground water | 00.00.000 |  | Elementary flow | 003688-53-7 |  |  | Mass
4f2d7bbe-ac3a-334d-93fc-0c143ecd7fbf | Aflatoxin |  | Elementary flows/Emission to air/lower stratosphere + upper troposphere | 00.00.000 |  | Elementary flow | 001402-68-2 |  |  | Mass
0691f078-9f46-35f4-8b79-dcf0624900e7 | Aflatoxin |  | Elementary flows/Emission to air/high population density | 00.00.000 |  | Elementary flow | 001402-68-2 |  |  | Mass
2ec542d3-1357-3b39-afc5-08d6b54fd72d | Aflatoxin |  | Elementary flows/Emission to soil/industrial | 00.00.000 |  | Elementary flow | 001402-68-2 |  |  | Mass
5ea30300-4e90-3ab0-afc0-687b1ec76c52 | Aflatoxin |  | Elementary flows/Emission to soil/agricultural | 00.00.000 |  | Elementary flow | 001402-68-2 |  |  | Mass
f5213145-f76c-4760-85cf-4d6feea69d91 | AFLATOXIN |  | Elementary flows/Emission to soil/unspecified | 00.00.000 |  | Elementary flow | 001402-68-2 |  |  | Mass
ed100bee-d38e-3e3b-a0bb-d145e0fb4de2 | Aflatoxin |  | Elementary flows/Emission to air/indoor | 00.00.000 |  | Elementary flow | 001402-68-2 |  |  | Mass
7889b494-d744-35b7-b5c0-f914f185e8cb | Aflatoxin |  | Elementary flows/Emission to air/low population density | 00.00.000 |  | Elementary flow | 001402-68-2 |  |  | Mass
60dc2190-a943-3ed1-a8a7-ec59c8527440 | Aflatoxin |  | Elementary flows/Emission to air/unspecified | 00.00.000 |  | Elementary flow | 001402-68-2 |  |  | Mass
050a6a13-21d1-30c1-962f-410df1dfd4e6 | Aflatoxin |  | Elementary flows/Emission to air/low population density, long-term | 00.00.000 |  | Elementary flow | 001402-68-2 |  |  | Mass
29770e50-961f-397e-8a88-67e1edac4f94 | Aflatoxin |  | Elementary flows/Emission to water/ocean | 00.00.000 |  | Elementary flow | 001402-68-2 |  |  | Mass
a3e68638-bf13-32ea-9312-21965358b350 | Aflatoxin |  | Elementary flows/Emission to water/ground water, long-term | 00.00.000 |  | Elementary flow | 001402-68-2 |  |  | Mass
ce5fd514-1952-36bd-89c1-f9c8a850c20c | Aflatoxin |  | Elementary flows/Emission to water/river | 00.00.000 |  | Elementary flow | 001402-68-2 |  |  | Mass
0b0cbb63-c04e-3b4b-8de6-cc8d39742e8e | Aflatoxin |  | Elementary flows/Emission to soil/forestry | 00.00.000 |  | Elementary flow | 001402-68-2 |  |  | Mass
dc89eba6-c843-3ece-9535-a89d88c17114 | Aflatoxin |  | Elementary flows/Emission to water/unspecified | 00.00.000 |  | Elementary flow | 001402-68-2 |  |  | Mass
a445cca9-6ab8-3afd-a470-57f9dca83935 | Aflatoxin B1 |  | Elementary flows/Emission to air/lower stratosphere + upper troposphere | 00.00.000 |  | Elementary flow | 001162-65-8 |  |  | Mass
3a22f121-a810-35a1-8235-09e190cc78cc | Aflatoxin B1 |  | Elementary flows/Emission to water/river, long-term | 00.00.000 |  | Elementary flow | 001162-65-8 |  |  | Mass
8460e774-835c-3fb7-83fb-bc8d840304dd | Aflatoxin B1 |  | Elementary flows/Emission to air/high population density | 00.00.000 |  | Elementary flow | 001162-65-8 |  |  | Mass
78aade3b-ebca-3868-a33d-6faaa968027e | Aflatoxin B1 |  | Elementary flows/Emission to soil/industrial | 00.00.000 |  | Elementary flow | 001162-65-8 |  |  | Mass
b1fc937a-c0ca-39f4-b5ec-a4eae9097b20 | Aflatoxin B1 |  | Elementary flows/Emission to water/lake | 00.00.000 |  | Elementary flow | 001162-65-8 |  |  | Mass
d8e9cd0e-f6ef-3639-a768-224a3a05345f | Aflatoxin B1 |  | Elementary flows/Emission to soil/agricultural | 00.00.000 |  | Elementary flow | 001162-65-8 |  |  | Mass
1fcbc1f9-0098-4c94-b7fb-e58337e1d9ae | Aflatoxin B1 |  | Elementary flows/Emission to soil/unspecified | 00.00.000 |  | Elementary flow | 001162-65-8 |  |  | Mass
cca8f427-4168-3514-8def-1b444b46bd64 | Aflatoxin B1 |  | Elementary flows/Emission to air/indoor | 00.00.000 |  | Elementary flow | 001162-65-8 |  |  | Mass
f9c09e82-ee73-39bb-9411-c3a54665e387 | Aflatoxin B1 |  | Elementary flows/Emission to air/low population density | 00.00.000 |  | Elementary flow | 001162-65-8 |  |  | Mass
361f28c9-79fe-33fd-9ec3-67fcae16af5a | Aflatoxin B1 |  | Elementary flows/Emission to air/unspecified | 00.00.000 |  | Elementary flow | 001162-65-8 |  |  | Mass
8d0bd912-6989-3752-8ec0-024468b3c7ec | Aflatoxin B1 |  | Elementary flows/Emission to air/low population density, long-term | 00.00.000 |  | Elementary flow | 001162-65-8 |  |  | Mass
9f08c449-146f-3193-b788-d6cd0b0aff1c | Aflatoxin B1 |  | Elementary flows/Emission to water/ocean | 00.00.000 |  | Elementary flow | 001162-65-8 |  |  | Mass
220284a1-4cdc-3f92-97ce-c94003084ddb | Aflatoxin B1 |  | Elementary flows/Emission to water/ground water, long-term | 00.00.000 |  | Elementary flow | 001162-65-8 |  |  | Mass
33d0df18-76f0-386f-9713-c4a14f49f2df | Aflatoxin B1 |  | Elementary flows/Emission to water/river | 00.00.000 |  | Elementary flow | 001162-65-8 |  |  | Mass
4a662a43-bc43-33c4-9ca8-a254bdfcdc45 | Aflatoxin B1 |  | Elementary flows/Emission to soil/forestry | 00.00.000 |  | Elementary flow | 001162-65-8 |  |  | Mass
a137c791-5986-3683-bb73-cf54098bbe05 | Aflatoxin B1 |  | Elementary flows/Emission to water/unspecified | 00.00.000 |  | Elementary flow | 001162-65-8 |  |  | Mass
81531e3c-5284-39fd-aa6f-4620780c0dd1 | Aflatoxin B1 |  | Elementary flows/Emission to water/ground water | 00.00.000 |  | Elementary flow | 001162-65-8 |  |  | Mass
e4d2473e-fb3d-3656-9c4a-7f68cb75e729 | Agaritine |  | Elementary flows/Emission to air/lower stratosphere + upper troposphere | 00.00.000 |  | Elementary flow | 002757-90-6 |  |  | Mass
2f28057c-2cc5-358e-ae2a-335d13265268 | Agaritine |  | Elementary flows/Emission to air/high population density | 00.00.000 |  | Elementary flow | 002757-90-6 |  |  | Mass
995556d7-a642-3a29-bad1-49d5c7d6a856 | Agaritine |  | Elementary flows/Emission to soil/agricultural | 00.00.000 |  | Elementary flow | 002757-90-6 |  |  | Mass
101253e0-3597-3b26-8072-a4f8c73498a4 | Agaritine |  | Elementary flows/Emission to soil/unspecified | 00.00.000 |  | Elementary flow | 002757-90-6 |  |  | Mass
6dd237aa-9e04-3c60-8cda-cd28ec5e29af | Agaritine |  | Elementary flows/Emission to air/indoor | 00.00.000 |  | Elementary flow | 002757-90-6 |  |  | Mass
4e343ce2-1c33-3a56-ab67-3ac4c14ca769 | Agaritine |  | Elementary flows/Emission to air/low population density | 00.00.000 |  | Elementary flow | 002757-90-6 |  |  | Mass
90a89cb8-1a49-3c3a-ab35-3abffeaed90b | Agaritine |  | Elementary flows/Emission to air/unspecified | 00.00.000 |  | Elementary flow | 002757-90-6 |  |  | Mass
4d0374c9-8c4f-3b8c-ab92-47bd8a6e1605 | Agaritine |  | Elementary flows/Emission to air/low population density, long-term | 00.00.000 |  | Elementary flow | 002757-90-6 |  |  | Mass
dab512f3-03c0-3c60-947c-98610bacbbd2 | Agaritine |  | Elementary flows/Emission to water/ocean | 00.00.000 |  | Elementary flow | 002757-90-6 |  |  | Mass
c1a901ca-6343-3f03-bb7c-2da6b5374e60 | Agaritine |  | Elementary flows/Emission to water/unspecified | 00.00.000 |  | Elementary flow | 002757-90-6 |  |  | Mass
08a91e70-3ddc-11dd-93f0-0050c2490048 | Aggregate, natural |  | Elementary flows/Resource/in ground | 00.00.000 |  | Elementary flow |  |  |  | Mass
1a7f79ab-895f-3512-97c2-f5b2d6a2033a | Air |  | Elementary flows/Resource/unspecified | 00.00.000 |  | Elementary flow | 132259-10-0 |  |  | Mass
fe0acd60-3ddc-11dd-aaa4-0050c2490048 | Air |  | Elementary flows/Resource/in air | 00.00.000 |  | Elementary flow | 132259-10-0 |  |  | Mass
7bc9b9ec-d109-33f5-b2df-fe50a04c6acb | air freight domestic/AU S | Imported from SimaPro Waste type: not defined | Air | 00.00.000 |  | Product flow |  |  |  | Goods transport (mass*distance)
8b8f1fc3-c010-3d36-b8a0-2e27df8c8816 | air freight, general aviation/AU S | Imported from SimaPro Waste type: not defined | Air | 00.00.000 |  | Product flow |  |  |  | Goods transport (mass*distance)
22418d11-e94a-34ad-98e8-32ea607c4992 | air freight, international/AU S | Imported from SimaPro Waste type: not defined | Air | 00.00.000 |  | Product flow |  |  |  | Goods transport (mass*distance)
6ffae365-5835-3e74-9577-71e3b6c13592 | air passenger travel, domestic/AU S | Imported from SimaPro Waste type: not defined | Air | 00.00.000 |  | Product flow |  |  |  | Person transport
8267e450-6117-3629-8cb2-caa31f43dcd8 | air passenger travel, international/AU S | Imported from SimaPro Waste type: not defined | Air | 00.00.000 |  | Product flow |  |  |  | Person transport
2d741bfa-4817-3f1d-a540-bc6e921291f0 | air passenger, general aviation/AU S | Imported from SimaPro Waste type: not defined | Air | 00.00.000 |  | Product flow |  |  |  | Person transport
fe0acd60-3ddc-11dd-ae96-0050c2490048 | Air, used |  | Elementary flows/Emission to air/unspecified | 00.00.000 |  | Elementary flow |  |  |  | Mass
bd6d7541-9837-3c9a-a536-c428086521db | aircraft engine, domestic, aviation gasoline/AU S | Imported from SimaPro Waste type: not defined | Air/Operations | 00.00.000 |  | Product flow |  |  |  | Energy
f28793dd-2923-352a-b7a6-e0d9e13281bb | aircraft engine, domestic/AU S | Imported from SimaPro Waste type: not defined | Air/Operations | 00.00.000 |  | Product flow |  |  |  | Energy
b06cb6af-347f-32a0-b615-fc89f8c085bf | aircraft engine, international/AU S | Imported from SimaPro Waste type: not defined | Air/Operations | 00.00.000 |  | Product flow |  |  |  | Energy
a0199b40-6c8b-44f1-a86d-49519fd0dcab | Al3 |  | Elementary flows/Emission to soil/industrial | 00.00.000 |  | Elementary flow |  |  |  | Mass
77215e3d-21dd-428f-99e8-4d1606094b4f | Alachlor |  | Elementary flows/Emission to air/lower stratosphere + upper troposphere | 00.00.000 |  | Elementary flow | 015972-60-8 |  |  | Mass
fefc6f23-2946-473f-9ada-8e33118d7582 | Alachlor |  | Elementary flows/Emission to water/river, long-term | 00.00.000 |  | Elementary flow | 015972-60-8 |  |  | Mass
e363f4fa-5166-40eb-a830-dc541d7029a1 | Alachlor |  | Elementary flows/Emission to air/high population density | 00.00.000 |  | Elementary flow | 015972-60-8 | C14H20ClNO2 |  | Mass
8a02cbc6-ae50-40b1-b926-965fca5db6c9 | Alachlor |  | Elementary flows/Emission to soil/industrial | 00.00.000 |  | Elementary flow | 015972-60-8 | C14H20ClNO2 |  | Mass
dbf66ff2-458f-49e7-8073-a45f16dfa8f9 | Alachlor |  | Elementary flows/Emission to water/lake | 00.00.000 |  | Elementary flow | 015972-60-8 |  |  | Mass
f809b5e9-ed1b-4117-8bc7-9acf883ec7f5 | Alachlor |  | Elementary flows/Emission to soil/agricultural | 00.00.000 |  | Elementary flow | 015972-60-8 | C14H20ClNO2 |  | Mass
f85f4d39-7ff6-435f-993b-0202caec5003 | Alachlor |  | Elementary flows/Emission to water/fresh water, long-term | 00.00.000 |  | Elementary flow | 015972-60-8 |  |  | Mass
95cdbac0-0ca4-4fd5-9775-96d94fbcc35d | Alachlor |  | Elementary flows/Emission to soil/unspecified | 00.00.000 |  | Elementary flow | 015972-60-8 | C14H20ClNO2 |  | Mass
0a2bca2f-1b82-3e1a-9a4e-f567f1c8da48 | Alachlor |  | Elementary flows/Emission to air/indoor | 00.00.000 |  | Elementary flow | 015972-60-8 |  |  | Mass
63e78921-8549-11e0-9d78-0800200c9a66 | Alachlor |  | Elementary flows/Emission to air/low population density | 00.00.000 |  | Elementary flow | 015972-60-8 | C14H20ClNO2 |  | Mass
651b09a7-586f-4abc-b059-892a259728fc | Alachlor |  | Elementary flows/Emission to air/unspecified | 00.00.000 |  | Elementary flow | 015972-60-8 | C14H20ClNO2 |  | Mass
7906d330-8adb-4fc9-9266-24139fdda106 | Alachlor |  | Elementary flows/Emission to water/fresh water | 00.00.000 |  | Elementary flow | 015972-60-8 | C14H20ClNO2 |  | Mass
d0742a89-051e-4009-8479-764f1983b244 | Alachlor |  | Elementary flows/Emission to water/fossil- | 00.00.000 |  | Elementary flow | 015972-60-8 | C14H20ClNO2 |  | Mass
c328e667-df54-424a-a5e1-2ebfae65197a | Alachlor |  | Elementary flows/Emission to air/low population density, long-term | 00.00.000 |  | Elementary flow | 015972-60-8 |  |  | Mass
20c932e5-ce88-490f-adfc-8d558a65b017 | Alachlor |  | Elementary flows/Emission to water/ocean | 00.00.000 |  | Elementary flow | 015972-60-8 | C14H20ClNO2 |  | Mass
9c34ee93-4e4c-49a1-95b2-d4f78991473e | Alachlor |  | Elementary flows/Emission to water/ground water, long-term | 00.00.000 |  | Elementary flow | 015972-60-8 |  |  | Mass
a360895b-0f35-4921-85ef-f935235544f4 | Alachlor |  | Elementary flows/Emission to water/river | 00.00.000 |  | Elementary flow | 015972-60-8 |  |  | Mass
07047053-82f2-4840-9d54-48541befb144 | Alachlor |  | Elementary flows/Emission to soil/forestry | 00.00.000 |  | Elementary flow | 015972-60-8 | C14H20ClNO2 |  | Mass
63e78922-8549-11e0-9d78-0800200c9a66 | Alachlor |  | Elementary flows/Emission to water/unspecified | 00.00.000 |  | Elementary flow | 015972-60-8 | C14H20ClNO2 |  | Mass
48f15b8b-2921-447a-a30c-7965d6a99e52 | Alachlor |  | Elementary flows/Emission to water/ground water | 00.00.000 |  | Elementary flow | 015972-60-8 |  |  | Mass
f3fe2426-6daf-3980-9d3d-a7b04c48a4a9 | Alanycarb |  | Elementary flows/Emission to soil/unspecified | 00.00.000 |  | Elementary flow | 083130-01-2 |  |  | Mass
be3dc127-3f95-455a-af63-7e3f35717700 | Albite |  | Elementary flows/Resource/in ground | 00.00.000 |  | Elementary flow |  |  |  | Mass
b6bc3e2f-b485-31d6-83c9-c064c16f8f12 | Alcofenac |  | Elementary flows/Emission to air/lower stratosphere + upper troposphere | 00.00.000 |  | Elementary flow | 022131-79-9 |  |  | Mass
add945bc-a9ba-3611-931c-8519700ec770 | Alcofenac |  | Elementary flows/Emission to air/high population density | 00.00.000 |  | Elementary flow | 022131-79-9 |  |  | Mass
0e64f151-571c-371c-a435-bc85a1adf824 | Alcofenac |  | Elementary flows/Emission to soil/agricultural | 00.00.000 |  | Elementary flow | 022131-79-9 |  |  | Mass
6b018594-e2c4-3e8f-a3d3-cf2efef30552 | Alcofenac |  | Elementary flows/Emission to soil/unspecified | 00.00.000 |  | Elementary flow | 022131-79-9 |  |  | Mass
8b76a09c-8610-3b47-ac8d-4be402b147eb | Alcofenac |  | Elementary flows/Emission to air/indoor | 00.00.000 |  | Elementary flow | 022131-79-9 |  |  | Mass
cbdd7f07-5e06-3542-b66c-e33f44974c83 | Alcofenac |  | Elementary flows/Emission to air/low population density | 00.00.000 |  | Elementary flow | 022131-79-9 |  |  | Mass
9a09a6fb-182e-36c4-95a0-a354ad230a11 | Alcofenac |  | Elementary flows/Emission to air/unspecified | 00.00.000 |  | Elementary flow | 022131-79-9 |  |  | Mass
8cb64f53-5976-3445-b5aa-83c5173b6917 | Alcofenac |  | Elementary flows/Emission to air/low population density, long-term | 00.00.000 |  | Elementary flow | 022131-79-9 |  |  | Mass
87ecbe9d-427d-3262-b26d-78b34f522fe8 | Alcofenac |  | Elementary flows/Emission to water/ocean | 00.00.000 |  | Elementary flow | 022131-79-9 |  |  | Mass
9b2aa56b-7568-375f-9405-fac67ab89065 | Alcofenac |  | Elementary flows/Emission to water/unspecified | 00.00.000 |  | Elementary flow | 022131-79-9 |  |  | Mass
992b2eb5-b1a9-30e6-b3b4-4248c8aedf69 | Alcohol ethoxylate |  | Elementary flows/Emission to soil/unspecified | 00.00.000 |  | Elementary flow | 034398-01-1 |  |  | Mass
ac816197-3169-33cb-b232-5d2e897dc5c0 | Alcohol ethoxylate |  | Elementary flows/Emission to water/unspecified | 00.00.000 |  | Elementary flow | 034398-01-1 |  |  | Mass
7f79d214-91bb-3272-ab81-9cb9c2686541 | Alcohols, c11-14-iso-, c13-rich |  | Elementary flows/Emission to air/lower stratosphere + upper troposphere | 00.00.000 |  | Elementary flow | 068526-86-3 |  |  | Mass
520c2db8-328c-30c8-ba2e-b6eaa5412d70 | Alcohols, c11-14-iso-, c13-rich |  | Elementary flows/Emission to air/high population density | 00.00.000 |  | Elementary flow | 068526-86-3 |  |  | Mass
cda48539-c7b8-35b1-b6c0-c016dfe860fb | Alcohols, c11-14-iso-, c13-rich |  | Elementary flows/Emission to soil/industrial | 00.00.000 |  | Elementary flow | 068526-86-3 |  |  | Mass
fdaa4ca8-b2e4-311d-9475-5b8c3d634606 | Alcohols, c11-14-iso-, c13-rich |  | Elementary flows/Emission to soil/agricultural | 00.00.000 |  | Elementary flow | 068526-86-3 |  |  | Mass
9227a839-2dad-304e-909e-0883e2df1d03 | Alcohols, c11-14-iso-, c13-rich |  | Elementary flows/Emission to soil/unspecified | 00.00.000 |  | Elementary flow | 068526-86-3 |  |  | Mass
685bbb61-962f-37f2-898b-30b90199a9bd | Alcohols, c11-14-iso-, c13-rich |  | Elementary flows/Emission to air/indoor | 00.00.000 |  | Elementary flow | 068526-86-3 |  |  | Mass
6e001aa0-22cd-33a0-8155-c4d517bb0a37 | Alcohols, c11-14-iso-, c13-rich |  | Elementary flows/Emission to air/low population density | 00.00.000 |  | Elementary flow | 068526-86-3 |  |  | Mass
5b6b6b4a-a38c-346c-b357-a6d24fdca8d7 | Alcohols, c11-14-iso-, c13-rich |  | Elementary flows/Emission to air/unspecified | 00.00.000 |  | Elementary flow | 068526-86-3 |  |  | Mass
ea12efa1-525e-3995-98a0-2862b5f3b853 | Alcohols, c11-14-iso-, c13-rich |  | Elementary flows/Emission to air/low population density, long-term | 00.00.000 |  | Elementary flow | 068526-86-3 |  |  | Mass
d2995cf5-8f02-36a5-b9d5-cb5beb9859e8 | Alcohols, c11-14-iso-, c13-rich |  | Elementary flows/Emission to water/ocean | 00.00.000 |  | Elementary flow | 068526-86-3 |  |  | Mass
041afbbf-6c6f-3c4a-a065-8f2c0b75d153 | Alcohols, c11-14-iso-, c13-rich |  | Elementary flows/Emission to water/ground water, long-term | 00.00.000 |  | Elementary flow | 068526-86-3 |  |  | Mass
4c7293f3-aaeb-3170-a908-4d44647b33ee | Alcohols, c11-14-iso-, c13-rich |  | Elementary flows/Emission to water/river | 00.00.000 |  | Elementary flow | 068526-86-3 |  |  | Mass
89aa44dd-9240-3e24-9f00-fc7d8aae719c | Alcohols, c11-14-iso-, c13-rich |  | Elementary flows/Emission to water/unspecified | 00.00.000 |  | Elementary flow | 068526-86-3 |  |  | Mass
c28c6e9c-5940-3a1b-85ca-b8ac7d0d8fea | Alcohols, c12-14, ethoxylated |  | Elementary flows/Emission to air/lower stratosphere + upper troposphere | 00.00.000 |  | Elementary flow | 068439-50-9 |  |  | Mass
f3772e40-e5fa-3ac5-9bc7-1b23a567078b | Alcohols, c12-14, ethoxylated |  | Elementary flows/Emission to air/high population density | 00.00.000 |  | Elementary flow | 068439-50-9 |  |  | Mass
64031d80-371c-310d-a427-82a47729c4ea | Alcohols, c12-14, ethoxylated |  | Elementary flows/Emission to soil/industrial | 00.00.000 |  | Elementary flow | 068439-50-9 |  |  | Mass
188f37e4-3fea-43f7-b2a2-07bfe3086e4f | Alcohols, C12-14, ethoxylated |  | Elementary flows/Emission to soil/agricultural | 00.00.000 |  | Elementary flow | 068439-50-9 |  |  | Mass
b68267af-ae55-4778-ac97-8277f0dd1255 | Alcohols, C12-14, ethoxylated |  | Elementary flows/Emission to soil/unspecified | 00.00.000 |  | Elementary flow | 068439-50-9 |  |  | Mass
7e59de7d-cc5a-35d3-8413-fcaaf9ade10a | Alcohols, c12-14, ethoxylated |  | Elementary flows/Emission to air/indoor | 00.00.000 |  | Elementary flow | 068439-50-9 |  |  | Mass
1ca1c699-ccdf-3c6a-9fa7-cf63876f6246 | Alcohols, c12-14, ethoxylated |  | Elementary flows/Emission to air/low population density | 00.00.000 |  | Elementary flow | 068439-50-9 |  |  | Mass
421d8749-f436-32e9-b0a1-f0c234cc8f5b | Alcohols, c12-14, ethoxylated |  | Elementary flows/Emission to air/unspecified | 00.00.000 |  | Elementary flow | 068439-50-9 |  |  | Mass
e34e6bf3-36c0-3875-8162-9cd657ca8146 | Alcohols, c12-14, ethoxylated |  | Elementary flows/Emission to air/low population density, long-term | 00.00.000 |  | Elementary flow | 068439-50-9 |  |  | Mass
bcfd1c02-fe16-3d4a-995e-31b6bf29cb25 | Alcohols, c12-14, ethoxylated |  | Elementary flows/Emission to water/ocean | 00.00.000 |  | Elementary flow | 068439-50-9 |  |  | Mass
d0968ec7-5f85-30ef-95aa-de7c0c0688ed | Alcohols, c12-14, ethoxylated |  | Elementary flows/Emission to water/ground water, long-term | 00.00.000 |  | Elementary flow | 068439-50-9 |  |  | Mass
b3eccaff-73ee-3da2-a7d8-0e14efc9bda3 | Alcohols, c12-14, ethoxylated |  | Elementary flows/Emission to water/river | 00.00.000 |  | Elementary flow | 068439-50-9 |  |  | Mass
42a4505f-2c73-3e2e-88cd-387518d32707 | Alcohols, c12-14, ethoxylated |  | Elementary flows/Emission to soil/forestry | 00.00.000 |  | Elementary flow | 068439-50-9 |  |  | Mass
30fa81fe-9a1d-3c78-8ef0-2390ee3c0958 | Alcohols, c12-14, ethoxylated |  | Elementary flows/Emission to water/unspecified | 00.00.000 |  | Elementary flow | 068439-50-9 |  |  | Mass
5efa2572-2430-3f6a-87f5-7e5bb2221e2d | Alcohols, c6-12 |  | Elementary flows/Emission to air/lower stratosphere + upper troposphere | 00.00.000 |  | Elementary flow | 068603-15-6 |  |  | Mass
c7bbd1f6-553d-3149-b6b7-2dd48c368db7 | Alcohols, c6-12 |  | Elementary flows/Emission to air/high population density | 00.00.000 |  | Elementary flow | 068603-15-6 |  |  | Mass
99a06886-4bf4-39f5-b5aa-7cfe50133ba1 | Alcohols, c6-12 |  | Elementary flows/Emission to soil/industrial | 00.00.000 |  | Elementary flow | 068603-15-6 |  |  | Mass
ae0566d2-7717-3b51-a54b-ad11cfae5a9d | Alcohols, c6-12 |  | Elementary flows/Emission to soil/agricultural | 00.00.000 |  | Elementary flow | 068603-15-6 |  |  | Mass
e6abbc28-56f1-3a4d-a83f-e52a2388d6af | Alcohols, c6-12 |  | Elementary flows/Emission to soil/unspecified | 00.00.000 |  | Elementary flow | 068603-15-6 |  |  | Mass
5c797e5e-42a2-3e3d-8f39-5a855a763c3b | Alcohols, c6-12 |  | Elementary flows/Emission to air/indoor | 00.00.000 |  | Elementary flow | 068603-15-6 |  |  | Mass
79b4191f-dafc-37c0-bc3b-576b758b171b | Alcohols, c6-12 |  | Elementary flows/Emission to air/low population density | 00.00.000 |  | Elementary flow | 068603-15-6 |  |  | Mass
1b570457-516f-39aa-9742-bc5339c00826 | Alcohols, c6-12 |  | Elementary flows/Emission to air/unspecified | 00.00.000 |  | Elementary flow | 068603-15-6 |  |  | Mass
05f2ea93-ffbc-316d-b339-2843fb252686 | Alcohols, c6-12 |  | Elementary flows/Emission to air/low population density, long-term | 00.00.000 |  | Elementary flow | 068603-15-6 |  |  | Mass
908a52e4-2676-3fa3-bbb6-ee08cace7008 | Alcohols, c6-12 |  | Elementary flows/Emission to water/ocean | 00.00.000 |  | Elementary flow | 068603-15-6 |  |  | Mass
7f5d2364-bebb-3ab2-ba06-24c978e816f9 | Alcohols, c6-12 |  | Elementary flows/Emission to water/ground water, long-term | 00.00.000 |  | Elementary flow | 068603-15-6 |  |  | Mass
19818b3d-a35d-34c5-b95b-4be65d0fbd71 | Alcohols, c6-12 |  | Elementary flows/Emission to water/river | 00.00.000 |  | Elementary flow | 068603-15-6 |  |  | Mass
78ae2454-9f35-3f0d-a42d-8c0c27ce38d4 | Alcohols, c6-12 |  | Elementary flows/Emission to water/unspecified | 00.00.000 |  | Elementary flow | 068603-15-6 |  |  | Mass
4e4bcaad-2ccb-3b3e-9ede-d240c74b2822 | Alcohols, unspecified |  | Elementary flows/Emission to air/unspecified | 00.00.000 |  | Elementary flow |  |  |  | Mass
31eb3c73-390f-356a-af8f-d8c291fcbb43 | Alcohols, unspecified |  | Elementary flows/Emission to air/low population density, long-term | 00.00.000 |  | Elementary flow |  |  |  | Mass
3ebd8994-f9cc-4acf-85ad-1db588d97b03 | Aldehyde |  | Elementary flows/Emission to air/unspecified | 00.00.000 |  | Elementary flow |  |  |  | Mass
a0079ff5-0a02-49ee-b9d0-d7f37126632d | Aldehydes, C3 |  | Elementary flows/Emission to air/lower stratosphere + upper troposphere | 00.00.000 |  | Elementary flow |  |  |  | Mass
3fd7d068-b96d-45aa-ad89-9cdf267ce2bf | Aldehydes, C3 |  | Elementary flows/Emission to air/high population density | 00.00.000 |  | Elementary flow |  |  |  | Mass
ad02466e-48d5-4221-a6da-3393e705f2ed | Aldehydes, C3 |  | Elementary flows/Emission to air/indoor | 00.00.000 |  | Elementary flow |  |  |  | Mass
be130c7e-dc56-4940-acca-d876edb2d0ed | Aldehydes, C3 |  | Elementary flows/Emission to air/low population density | 00.00.000 |  | Elementary flow |  |  |  | Mass
f3b3f5e7-d54d-3a0a-ada7-2d232f39f41b | Aldehydes, C3 |  | Elementary flows/Emission to air/unspecified | 00.00.000 |  | Elementary flow |  |  |  | Mass
8a9cffd9-4fa8-4109-8ca2-508755153fc8 | Aldehydes, C3 |  | Elementary flows/Emission to air/low population density, long-term | 00.00.000 |  | Elementary flow |  |  |  | Mass
f6005462-16d9-31dd-9258-50844e780afb | Aldehydes, C4 |  | Elementary flows/Emission to air/unspecified | 00.00.000 |  | Elementary flow |  |  |  | Mass
23a94f35-e8b7-3f52-b1c8-b61dc7ae2771 | Aldehydes, C5 |  | Elementary flows/Emission to air/unspecified | 00.00.000 |  | Elementary flow |  |  |  | Mass
cf63dc9e-1993-3ae8-bab2-f3a7c8898885 | Aldehydes, C6 |  | Elementary flows/Emission to air/unspecified | 00.00.000 |  | Elementary flow |  |  |  | Mass
bdd4aaaa-3823-32b2-8481-b6d51623bca8 | Aldehydes, C7 |  | Elementary flows/Emission to air/unspecified | 00.00.000 |  | Elementary flow |  |  |  | Mass
ed4b0baa-9801-3d1e-ba20-71dd82325564 | Aldehydes, C8 |  | Elementary flows/Emission to air/unspecified | 00.00.000 |  | Elementary flow |  |  |  | Mass
ac07bb4a-a492-45b3-9a07-4ab9b8959374 | Aldehydes, unspecified |  | Elementary flows/Emission to air/lower stratosphere + upper troposphere | 00.00.000 |  | Elementary flow |  |  |  | Mass
d961f86b-e36b-4ac6-8cd4-b253e496de79 | Aldehydes, unspecified |  | Elementary flows/Emission to air/high population density | 00.00.000 |  | Elementary flow |  |  |  | Mass
ba1a3dcb-d53a-42fd-80f0-d09f3a12ffe2 | Aldehydes, unspecified |  | Elementary flows/Emission to air/low population density | 00.00.000 |  | Elementary flow |  |  |  | Mass
06f0a67c-ec68-435d-8c32-0decd79a4a1a | Aldehydes, unspecified |  | Elementary flows/Emission to air/unspecified | 00.00.000 |  | Elementary flow |  |  |  | Mass
37af7650-51e8-4f99-946c-3b123a5e8fb9 | Aldehydes, unspecified |  | Elementary flows/Emission to water/fresh water | 00.00.000 |  | Elementary flow |  |  |  | Mass
5914f2fc-db52-41d0-895c-ed81a3680169 | Aldehydes, unspecified |  | Elementary flows/Emission to water/fossil- | 00.00.000 |  | Elementary flow |  |  |  | Mass
5f1878da-0442-40c8-8c89-7173d67697cf | Aldehydes, unspecified |  | Elementary flows/Emission to air/low population density, long-term | 00.00.000 |  | Elementary flow |  |  |  | Mass
e398c9d7-9805-4043-9c31-37b522bdfc94 | Aldehydes, unspecified |  | Elementary flows/Emission to water/ocean | 00.00.000 |  | Elementary flow |  |  |  | Mass
63e78923-8549-11e0-9d78-0800200c9a66 | Aldehydes, unspecified |  | Elementary flows/Emission to water/unspecified | 00.00.000 |  | Elementary flow |  |  |  | Mass
1f502193-2016-4ebc-9f20-ec0f958bb518 | Aldicarb |  | Elementary flows/Emission to air/lower stratosphere + upper troposphere | 00.00.000 |  | Elementary flow | 000116-06-3 |  |  | Mass
5829231a-6511-4033-8efb-e8eff6923228 | Aldicarb |  | Elementary flows/Emission to water/river, long-term | 00.00.000 |  | Elementary flow | 000116-06-3 |  |  | Mass
a1848ffc-77a3-44ca-a93a-d2abad372937 | Aldicarb |  | Elementary flows/Emission to air/high population density | 00.00.000 |  | Elementary flow | 000116-06-3 | C7H14N2O2S |  | Mass
f79fb076-3995-4294-94b8-135c644697b0 | Aldicarb |  | Elementary flows/Emission to soil/industrial | 00.00.000 |  | Elementary flow | 000116-06-3 | C7H14N2O2S |  | Mass
1999dd77-31b7-474f-84c8-4e9bcc969be6 | Aldicarb |  | Elementary flows/Emission to water/lake | 00.00.000 |  | Elementary flow | 000116-06-3 |  |  | Mass
fbe48c6a-321d-44ae-8883-b6fa4e0f4e77 | Aldicarb |  | Elementary flows/Emission to soil/agricultural | 00.00.000 |  | Elementary flow | 000116-06-3 | C7H14N2O2S |  | Mass
95effc64-6697-42c9-b864-cb2141d69979 | Aldicarb |  | Elementary flows/Emission to water/fresh water, long-term | 00.00.000 |  | Elementary flow | 000116-06-3 |  |  | Mass
d0882206-4aca-4345-b785-eb8e4dbb5799 | Aldicarb |  | Elementary flows/Emission to soil/unspecified | 00.00.000 |  | Elementary flow | 000116-06-3 | C7H14N2O2S |  | Mass
0a6f6da9-2b7b-3b5d-a4cb-a62383d47110 | Aldicarb |  | Elementary flows/Emission to air/indoor | 00.00.000 |  | Elementary flow | 000116-06-3 |  |  | Mass
63e78924-8549-11e0-9d78-0800200c9a66 | Aldicarb |  | Elementary flows/Emission to air/low population density | 00.00.000 |  | Elementary flow | 000116-06-3 | C7H14N2O2S |  | Mass
b9103972-ab2c-4329-b8b1-88efef94d7fe | Aldicarb |  | Elementary flows/Emission to air/unspecified | 00.00.000 |  | Elementary flow | 000116-06-3 | C7H14N2O2S |  | Mass
66c780b0-3a45-4925-a5be-da529ed5b562 | Aldicarb |  | Elementary flows/Emission to water/fresh water | 00.00.000 |  | Elementary flow | 000116-06-3 | C7H14N2O2S |  | Mass
af77f7dd-40d5-4e8a-a453-0528e9d99da5 | Aldicarb |  | Elementary flows/Emission to water/fossil- | 00.00.000 |  | Elementary flow | 000116-06-3 | C7H14N2O2S |  | Mass
8844a0df-0f01-4549-a29e-98c3328dea6f | Aldicarb |  | Elementary flows/Emission to air/low population density, long-term | 00.00.000 |  | Elementary flow | 000116-06-3 |  |  | Mass
e0cb0869-3e52-4cb1-80ca-1ced22887982 | Aldicarb |  | Elementary flows/Emission to water/ocean | 00.00.000 |  | Elementary flow | 000116-06-3 | C7H14N2O2S |  | Mass
faa6385f-9985-4a4d-8cba-bb03bc6ff50a | Aldicarb |  | Elementary flows/Emission to water/ground water, long-term | 00.00.000 |  | Elementary flow | 000116-06-3 |  |  | Mass
1cde61a9-1253-4517-8379-87e932953f30 | Aldicarb |  | Elementary flows/Emission to water/river | 00.00.000 |  | Elementary flow | 000116-06-3 |  |  | Mass
54c84e96-f49f-4c9f-b508-d7b4d6965353 | Aldicarb |  | Elementary flows/Emission to soil/forestry | 00.00.000 |  | Elementary flow | 000116-06-3 | C7H14N2O2S |  | Mass
63e78925-8549-11e0-9d78-0800200c9a66 | Aldicarb |  | Elementary flows/Emission to water/unspecified | 00.00.000 |  | Elementary flow | 000116-06-3 | C7H14N2O2S |  | Mass
e5c7858d-fcc5-447a-8ede-44e1cf248c3d | Aldicarb |  | Elementary flows/Emission to water/ground water | 00.00.000 |  | Elementary flow | 000116-06-3 |  |  | Mass
f9173557-6d35-3152-ace6-1d06446eb0de | Aldicarb sulfoxide |  | Elementary flows/Emission to air/lower stratosphere + upper troposphere | 00.00.000 |  | Elementary flow | 001646-87-3 |  |  | Mass
10c6cf20-eb0f-341a-b4a0-20fda4da3f22 | Aldicarb sulfoxide |  | Elementary flows/Emission to air/high population density | 00.00.000 |  | Elementary flow | 001646-87-3 |  |  | Mass
42671a92-e71a-34b7-abb8-7e13624d21ea | Aldicarb sulfoxide |  | Elementary flows/Emission to soil/industrial | 00.00.000 |  | Elementary flow | 001646-87-3 |  |  | Mass
043c6ac2-3850-39b1-8d8b-bf7dfd379c59 | Aldicarb sulfoxide |  | Elementary flows/Emission to soil/agricultural | 00.00.000 |  | Elementary flow | 001646-87-3 |  |  | Mass
13fc05da-5a40-4212-9508-bde908259f2e | ALDICARB SULFOXIDE |  | Elementary flows/Emission to soil/unspecified | 00.00.000 |  | Elementary flow | 001646-87-3 |  |  | Mass
7b39bc79-ce86-33bf-8e47-c93051905f00 | Aldicarb sulfoxide |  | Elementary flows/Emission to air/indoor | 00.00.000 |  | Elementary flow | 001646-87-3 |  |  | Mass
c7b08333-b47c-30d0-bfb1-dd60f9538d40 | Aldicarb sulfoxide |  | Elementary flows/Emission to air/low population density | 00.00.000 |  | Elementary flow | 001646-87-3 |  |  | Mass
f2a4a848-c63e-37a8-9a96-7cba529df3c2 | Aldicarb sulfoxide |  | Elementary flows/Emission to air/unspecified | 00.00.000 |  | Elementary flow | 001646-87-3 |  |  | Mass
e8a60022-a1d8-3f98-b586-f53c67d4817e | Aldicarb sulfoxide |  | Elementary flows/Emission to air/low population density, long-term | 00.00.000 |  | Elementary flow | 001646-87-3 |  |  | Mass
9d73b846-ad21-3488-978f-0ca754ab720d | Aldicarb sulfoxide |  | Elementary flows/Emission to water/ocean | 00.00.000 |  | Elementary flow | 001646-87-3 |  |  | Mass
c16cff4b-103d-31bb-a8e2-4d1a30dcaff4 | Aldicarb sulfoxide |  | Elementary flows/Emission to water/ground water, long-term | 00.00.000 |  | Elementary flow | 001646-87-3 |  |  | Mass
5cb0495d-cca4-38b9-8525-080d0bb461b2 | Aldicarb sulfoxide |  | Elementary flows/Emission to water/river | 00.00.000 |  | Elementary flow | 001646-87-3 |  |  | Mass
20056cf0-7ada-3486-b72d-8112f6f06fb2 | Aldicarb sulfoxide |  | Elementary flows/Emission to soil/forestry | 00.00.000 |  | Elementary flow | 001646-87-3 |  |  | Mass
8881bdf3-08a5-3a14-a172-0dcfdf8c8a9c | Aldicarb sulfoxide |  | Elementary flows/Emission to water/unspecified | 00.00.000 |  | Elementary flow | 001646-87-3 |  |  | Mass
07670ad9-dbbf-4db0-9ccc-59c6608f81c9 | Aldoxycarb |  | Elementary flows/Emission to air/lower stratosphere + upper troposphere | 00.00.000 |  | Elementary flow | 001646-88-4 |  |  | Mass
b4fdeaca-cc97-42d5-b853-b34f7eebf59b | Aldoxycarb |  | Elementary flows/Emission to water/river, long-term | 00.00.000 |  | Elementary flow | 001646-88-4 |  |  | Mass
c7ed0346-f616-4bc3-8a52-87a1217f8af1 | Aldoxycarb |  | Elementary flows/Emission to air/high population density | 00.00.000 |  | Elementary flow | 001646-88-4 |  |  | Mass
58cc6374-5b83-41fa-a58b-c1b608911515 | Aldoxycarb |  | Elementary flows/Emission to soil/industrial | 00.00.000 |  | Elementary flow | 001646-88-4 |  |  | Mass
94fc7d34-6590-4c4b-9207-11c635a597e7 | Aldoxycarb |  | Elementary flows/Emission to water/lake | 00.00.000 |  | Elementary flow | 001646-88-4 |  |  | Mass
24310f59-09fa-4356-8adc-0a8f60d64d91 | Aldoxycarb |  | Elementary flows/Emission to soil/agricultural | 00.00.000 |  | Elementary flow | 001646-88-4 |  |  | Mass
f5954082-44da-413d-9c9d-5f0a71033b13 | Aldoxycarb |  | Elementary flows/Emission to water/fresh water, long-term | 00.00.000 |  | Elementary flow | 001646-88-4 |  |  | Mass
825d2748-1c45-4871-9bfa-2d3a203fd51a | Aldoxycarb |  | Elementary flows/Emission to soil/unspecified | 00.00.000 |  | Elementary flow | 001646-88-4 |  |  | Mass
abd3c488-1b35-3fd1-a5d0-8344f03513e6 | Aldoxycarb |  | Elementary flows/Emission to air/indoor | 00.00.000 |  | Elementary flow | 001646-88-4 |  |  | Mass
f10b9343-fa9e-4ef3-812a-d65139400d34 | Aldoxycarb |  | Elementary flows/Emission to air/low population density | 00.00.000 |  | Elementary flow | 001646-88-4 |  |  | Mass
7ccf22cd-c8bd-4019-8af8-53a3d4ca2712 | Aldoxycarb |  | Elementary flows/Emission to air/unspecified | 00.00.000 |  | Elementary flow | 001646-88-4 |  |  | Mass
271cdd01-bbe6-40b8-ba94-373c70fce2fb | Aldoxycarb |  | Elementary flows/Emission to water/fresh water | 00.00.000 |  | Elementary flow | 001646-88-4 |  |  | Mass
ebab7b35-ba43-4930-960d-c7aea4dc6313 | Aldoxycarb |  | Elementary flows/Emission to water/fossil- | 00.00.000 |  | Elementary flow | 001646-88-4 |  |  | Mass
b82b1097-de3e-4187-896e-c52f0fc90c75 | Aldoxycarb |  | Elementary flows/Emission to air/low population density, long-term | 00.00.000 |  | Elementary flow | 001646-88-4 |  |  | Mass
2a58e027-1039-4d89-87fc-dfc6f6982865 | Aldoxycarb |  | Elementary flows/Emission to water/ocean | 00.00.000 |  | Elementary flow | 001646-88-4 |  |  | Mass
870e891d-8d3e-478c-816d-1c757a00e412 | Aldoxycarb |  | Elementary flows/Emission to water/ground water, long-term | 00.00.000 |  | Elementary flow | 001646-88-4 |  |  | Mass
96a32b70-dc02-4d3a-9dae-92290c134bbf | Aldoxycarb |  | Elementary flows/Emission to water/river | 00.00.000 |  | Elementary flow | 001646-88-4 |  |  | Mass
95f7cbd8-37b4-4506-9a02-ff89ba260c2a | Aldoxycarb |  | Elementary flows/Emission to soil/forestry | 00.00.000 |  | Elementary flow | 001646-88-4 |  |  | Mass
83bfd066-cb7d-414c-9d11-9b686cad116b | Aldoxycarb |  | Elementary flows/Emission to water/unspecified | 00.00.000 |  | Elementary flow | 001646-88-4 |  |  | Mass
a88c1c6b-a15f-4797-8611-55bfc68205c3 | Aldoxycarb |  | Elementary flows/Emission to water/ground water | 00.00.000 |  | Elementary flow | 001646-88-4 |  |  | Mass
9fbff1bb-c5f0-4517-8dcb-f4651b5ddea7 | Aldrin |  | Elementary flows/Emission to air/lower stratosphere + upper troposphere | 00.00.000 |  | Elementary flow | 000309-00-2 |  |  | Mass
feeccf0d-5eda-46f6-a542-41f056326411 | Aldrin |  | Elementary flows/Emission to water/river, long-term | 00.00.000 |  | Elementary flow | 000309-00-2 |  |  | Mass
e8292dd6-3e69-4af4-977a-8bef0cb6c1c9 | Aldrin |  | Elementary flows/Emission to air/high population density | 00.00.000 |  | Elementary flow | 000309-00-2 | C12H8Cl6 |  | Mass
c33c2ebf-97cc-4c2a-a18a-682aa24a9ed9 | Aldrin |  | Elementary flows/Emission to soil/industrial | 00.00.000 |  | Elementary flow | 000309-00-2 | C12H8Cl6 |  | Mass
5a4a0185-2e8d-4e3c-9764-c7bcfba2c83e | Aldrin |  | Elementary flows/Emission to water/lake | 00.00.000 |  | Elementary flow | 000309-00-2 |  |  | Mass
594fdc19-25cd-4c22-b3f3-58b1f2f42965 | Aldrin |  | Elementary flows/Emission to soil/agricultural | 00.00.000 |  | Elementary flow | 000309-00-2 | C12H8Cl6 |  | Mass
023e17b1-8fee-47e0-86e0-a3b7e22a1458 | Aldrin |  | Elementary flows/Emission to water/fresh water, long-term | 00.00.000 |  | Elementary flow | 000309-00-2 |  |  | Mass
4f14a69f-a414-4487-a7b3-032db9288f19 | Aldrin |  | Elementary flows/Emission to soil/unspecified | 00.00.000 |  | Elementary flow | 000309-00-2 | C12H8Cl6 |  | Mass
e08cd3ca-ee24-30d1-84cd-c7e574c16150 | Aldrin |  | Elementary flows/Emission to air/indoor | 00.00.000 |  | Elementary flow | 000309-00-2 |  |  | Mass
55881907-d89e-456e-8ae6-3a0e22dd7eff | Aldrin |  | Elementary flows/Emission to air/low population density | 00.00.000 |  | Elementary flow | 000309-00-2 | C12H8Cl6 |  | Mass
008e978b-34f4-48af-a19f-87106447394d | Aldrin |  | Elementary flows/Emission to air/unspecified | 00.00.000 |  | Elementary flow | 000309-00-2 |  |  | Mass
aefe6370-5bf8-4336-9973-582022bde6f6 | Aldrin |  | Elementary flows/Emission to water/fresh water | 00.00.000 |  | Elementary flow | 000309-00-2 |  |  | Mass
ef524845-f74c-4023-a4f6-61ca2f571115 | Aldrin |  | Elementary flows/Emission to water/fossil- | 00.00.000 |  | Elementary flow | 000309-00-2 | C12H8Cl6 |  | Mass
52baac6d-a662-41da-9030-8c07099dac2a | Aldrin |  | Elementary flows/Emission to air/low population density, long-term | 00.00.000 |  | Elementary flow | 000309-00-2 |  |  | Mass
837b4923-9657-432e-ac9b-8e2891a1ff9f | Aldrin |  | Elementary flows/Emission to water/ocean | 00.00.000 |  | Elementary flow | 000309-00-2 | C12H8Cl6 |  | Mass
91b604e8-1192-414d-8730-17ff38934330 | Aldrin |  | Elementary flows/Emission to water/ground water, long-term | 00.00.000 |  | Elementary flow | 000309-00-2 |  |  | Mass
e38fa682-4dfb-4efe-a22b-72c1600f06be | Aldrin |  | Elementary flows/Emission to water/river | 00.00.000 |  | Elementary flow | 000309-00-2 |  |  | Mass
942b09af-aa27-4966-9533-c6f656aa3a7c | Aldrin |  | Elementary flows/Emission to soil/forestry | 00.00.000 |  | Elementary flow | 000309-00-2 | C12H8Cl6 |  | Mass
04eb904c-4f58-452a-b3bb-47e0c8107e71 | Aldrin |  | Elementary flows/Emission to water/unspecified | 00.00.000 |  | Elementary flow | 000309-00-2 |  |  | Mass
9dae9ce0-5698-4893-93c6-56de6735b3d4 | Aldrin |  | Elementary flows/Emission to water/ground water | 00.00.000 |  | Elementary flow | 000309-00-2 |  |  | Mass
3029a0aa-c460-4eb3-93ec-18584467ca10 | Alizarin Cyanine Green F |  | Elementary flows/Emission to soil/unspecified | 00.00.000 |  | Elementary flow | 004403-90-1 |  |  | Mass
0b97868d-64f7-3aa7-b158-46cd29862ee9 | Alizarine |  | Elementary flows/Emission to air/lower stratosphere + upper troposphere | 00.00.000 |  | Elementary flow | 000072-48-0 |  |  | Mass
d6f50362-814e-33c6-80a7-23b70023a0a0 | Alizarine |  | Elementary flows/Emission to air/high population density | 00.00.000 |  | Elementary flow | 000072-48-0 |  |  | Mass
46fa6f06-5937-38e6-ab0f-ed2184f52224 | Alizarine |  | Elementary flows/Emission to soil/industrial | 00.00.000 |  | Elementary flow | 000072-48-0 |  |  | Mass
0dacf27c-9bc4-377d-ba7e-e4382851624e | Alizarine |  | Elementary flows/Emission to soil/agricultural | 00.00.000 |  | Elementary flow | 000072-48-0 |  |  | Mass
8ae77414-85d1-4ef0-9f72-fa4919ec0533 | ALIZARINE |  | Elementary flows/Emission to soil/unspecified | 00.00.000 |  | Elementary flow | 000072-48-0 |  |  | Mass
fb9f7aa1-c948-35bd-ab00-d8fbe16ea5ab | Alizarine |  | Elementary flows/Emission to air/indoor | 00.00.000 |  | Elementary flow | 000072-48-0 |  |  | Mass
7cfb6ca8-cd5a-3faf-904e-472674c45570 | Alizarine |  | Elementary flows/Emission to air/low population density | 00.00.000 |  | Elementary flow | 000072-48-0 |  |  | Mass
c3d66875-868c-3090-8d4a-4285184ae047 | Alizarine |  | Elementary flows/Emission to air/unspecified | 00.00.000 |  | Elementary flow | 000072-48-0 |  |  | Mass
49de3f98-51b6-383e-87ce-9344d0e07dd8 | Alizarine |  | Elementary flows/Emission to air/low population density, long-term | 00.00.000 |  | Elementary flow | 000072-48-0 |  |  | Mass
060e7dca-f610-38f8-85c5-596619a09571 | Alizarine |  | Elementary flows/Emission to water/ocean | 00.00.000 |  | Elementary flow | 000072-48-0 |  |  | Mass
2cd0479e-6699-3d16-950f-de71fb659628 | Alizarine |  | Elementary flows/Emission to water/ground water, long-term | 00.00.000 |  | Elementary flow | 000072-48-0 |  |  | Mass
52227c46-1955-3dd3-8b11-209b5a1996b4 | Alizarine |  | Elementary flows/Emission to water/river | 00.00.000 |  | Elementary flow | 000072-48-0 |  |  | Mass
a0dc3dc8-1ea4-3cdd-bf53-927c246b2db9 | Alizarine |  | Elementary flows/Emission to soil/forestry | 00.00.000 |  | Elementary flow | 000072-48-0 |  |  | Mass
51600260-03fd-38c4-aebf-c814adfb4466 | Alizarine |  | Elementary flows/Emission to water/unspecified | 00.00.000 |  | Elementary flow | 000072-48-0 |  |  | Mass
7f694bb8-1d05-3ef7-8fc7-d1c4e01ce747 | Alkane sulfonic acids (sodium salt) |  | Elementary flows/Emission to air/lower stratosphere + upper troposphere | 00.00.000 |  | Elementary flow | 068608-15-1 |  |  | Mass
30724237-dd88-3fcd-a81e-db72ec42731f | Alkane sulfonic acids (sodium salt) |  | Elementary flows/Emission to air/high population density | 00.00.000 |  | Elementary flow | 068608-15-1 |  |  | Mass
da669b01-4cbb-360c-baac-81940ad5d865 | Alkane sulfonic acids (sodium salt) |  | Elementary flows/Emission to soil/industrial | 00.00.000 |  | Elementary flow | 068608-15-1 |  |  | Mass
44af8ddf-8e37-3738-8a4a-9b5e194d67e8 | Alkane sulfonic acids (sodium salt) |  | Elementary flows/Emission to soil/agricultural | 00.00.000 |  | Elementary flow | 068608-15-1 |  |  | Mass
9cf97e7d-da4d-4412-b07d-3a6a53bc7eb2 | ALKANE SULFONIC ACIDS (SODIUM SALT) |  | Elementary flows/Emission to soil/unspecified | 00.00.000 |  | Elementary flow | 068608-15-1 |  |  | Mass
6fd1c69c-3c39-3ac6-b3da-0ba515cee1c4 | Alkane sulfonic acids (sodium salt) |  | Elementary flows/Emission to air/indoor | 00.00.000 |  | Elementary flow | 068608-15-1 |  |  | Mass
22a4e847-81e9-35cf-9fe7-479c130b748e | Alkane sulfonic acids (sodium salt) |  | Elementary flows/Emission to air/low population density | 00.00.000 |  | Elementary flow | 068608-15-1 |  |  | Mass
67d113b2-174b-3a0c-bf8e-2b57c7b49ef9 | Alkane sulfonic acids (sodium salt) |  | Elementary flows/Emission to air/unspecified | 00.00.000 |  | Elementary flow | 068608-15-1 |  |  | Mass
3a6de3d9-8932-34af-940c-90e4fde585b8 | Alkane sulfonic acids (sodium salt) |  | Elementary flows/Emission to air/low population density, long-term | 00.00.000 |  | Elementary flow | 068608-15-1 |  |  | Mass
79e5f3a2-5e34-3b9c-a0b7-e38c7f9de8c1 | Alkane sulfonic acids (sodium salt) |  | Elementary flows/Emission to water/ocean | 00.00.000 |  | Elementary flow | 068608-15-1 |  |  | Mass
688596d5-ef9d-34e5-9cd6-722ee82a0000 | Alkane sulfonic acids (sodium salt) |  | Elementary flows/Emission to water/ground water, long-term | 00.00.000 |  | Elementary flow | 068608-15-1 |  |  | Mass
7fa4f460-e7b3-3f2e-bc8b-97169671df20 | Alkane sulfonic acids (sodium salt) |  | Elementary flows/Emission to water/river | 00.00.000 |  | Elementary flow | 068608-15-1 |  |  | Mass
56e0bc6e-dc7f-3bc4-a1e8-857353fde569 | Alkane sulfonic acids (sodium salt) |  | Elementary flows/Emission to soil/forestry | 00.00.000 |  | Elementary flow | 068608-15-1 |  |  | Mass
79875549-c428-3f6c-8b68-6cf04aab520f | Alkane sulfonic acids (sodium salt) |  | Elementary flows/Emission to water/unspecified | 00.00.000 |  | Elementary flow | 068608-15-1 |  |  | Mass
041d6a7e-a440-3e5f-868d-b6f468b40701 | Alkanes, C10 |  | Elementary flows/Emission to air/unspecified | 00.00.000 |  | Elementary flow |  |  |  | Mass
688aa738-3802-3427-8853-3d03e04e19c5 | Alkanes, C10-C12, dearomatized |  | Elementary flows/Emission to air/unspecified | 00.00.000 |  | Elementary flow |  |  |  | Mass
d7d09ec8-f80d-3373-bbf2-4c6f2a24eba2 | Alkanes, C10-C12, synthetic isoparaffinic |  | Elementary flows/Emission to air/unspecified | 00.00.000 |  | Elementary flow |  |  |  | Mass
ecced8b7-9b1d-49de-8d4b-4aea29d3404a | Alkanes, C11 |  | Elementary flows/Emission to air/lower stratosphere + upper troposphere | 00.00.000 |  | Elementary flow |  |  |  | Mass
a5fdcacf-f0c4-4250-b603-c63ac5383463 | Alkanes, C11 |  | Elementary flows/Emission to air/high population density | 00.00.000 |  | Elementary flow |  |  |  | Mass
0e11c29f-1b94-49dd-81f6-8db23c3b4f4c | Alkanes, C11 |  | Elementary flows/Emission to air/indoor | 00.00.000 |  | Elementary flow |  |  |  | Mass
93c450ba-47c6-4d1a-ac74-7dd0d2a94c90 | Alkanes, C11 |  | Elementary flows/Emission to air/low population density | 00.00.000 |  | Elementary flow |  |  |  | Mass
54d4474a-a79c-33f7-9bbb-ba17b58f46b5 | Alkanes, C11 |  | Elementary flows/Emission to air/unspecified | 00.00.000 |  | Elementary flow |  |  |  | Mass
9e120d7e-4b53-4da8-abdb-ddfa944d74dc | Alkanes, C11 |  | Elementary flows/Emission to air/low population density, long-term | 00.00.000 |  | Elementary flow |  |  |  | Mass
12f19ed1-f01e-42b8-b3d8-1931adf29e4b | Alkanes, C12 |  | Elementary flows/Emission to air/lower stratosphere + upper troposphere | 00.00.000 |  | Elementary flow |  |  |  | Mass
4888f3f7-ec48-4739-badb-1c3d911c7247 | Alkanes, C12 |  | Elementary flows/Emission to air/high population density | 00.00.000 |  | Elementary flow |  |  |  | Mass
8c77f8a6-e67e-40a7-8902-9de16a6e5cf2 | Alkanes, C12 |  | Elementary flows/Emission to air/indoor | 00.00.000 |  | Elementary flow |  |  |  | Mass
86ba6288-8584-4249-9893-90d6c72742a6 | Alkanes, C12 |  | Elementary flows/Emission to air/low population density | 00.00.000 |  | Elementary flow |  |  |  | Mass
72fd43ab-0826-3fd1-811e-57d230b7fd83 | Alkanes, C12 |  | Elementary flows/Emission to air/unspecified | 00.00.000 |  | Elementary flow |  |  |  | Mass
d4da7d57-05b2-4aae-b51d-9173b61d45e6 | Alkanes, C12 |  | Elementary flows/Emission to air/low population density, long-term | 00.00.000 |  | Elementary flow |  |  |  | Mass
d5455229-6392-4f22-870e-0871752ff5fb | Alkanes, C13 |  | Elementary flows/Emission to air/lower stratosphere + upper troposphere | 00.00.000 |  | Elementary flow |  |  |  | Mass
336d5699-1deb-4702-840e-d9c69b153428 | Alkanes, C13 |  | Elementary flows/Emission to air/high population density | 00.00.000 |  | Elementary flow |  |  |  | Mass
bec3ecc9-e532-4bd5-ad95-cb54f8f15ae2 | Alkanes, C13 |  | Elementary flows/Emission to air/indoor | 00.00.000 |  | Elementary flow |  |  |  | Mass
7896db71-ee86-47cd-b598-1c31d85509df | Alkanes, C13 |  | Elementary flows/Emission to air/low population density | 00.00.000 |  | Elementary flow |  |  |  | Mass
0688a04a-ad9b-36e6-ac7e-9c3036201e24 | Alkanes, C13 |  | Elementary flows/Emission to air/unspecified | 00.00.000 |  | Elementary flow |  |  |  | Mass
0a4a353e-8a75-4438-b8c7-c65c23f8a96e | Alkanes, C13 |  | Elementary flows/Emission to air/low population density, long-term | 00.00.000 |  | Elementary flow |  |  |  | Mass
b6d6d02b-d8f1-4949-ac2e-7a43971d6b9c | Alkanes, C14 |  | Elementary flows/Emission to air/lower stratosphere + upper troposphere | 00.00.000 |  | Elementary flow |  |  |  | Mass
bc4445ef-4143-4b8d-a634-52e97e15e8fe | Alkanes, C14 |  | Elementary flows/Emission to air/high population density | 00.00.000 |  | Elementary flow |  |  |  | Mass
446afef0-dbd1-46ca-8b07-30b6fb6dd17b | Alkanes, C14 |  | Elementary flows/Emission to air/indoor | 00.00.000 |  | Elementary flow |  |  |  | Mass
d11f0661-ea82-4cd9-bab4-9540cd3adcce | Alkanes, C14 |  | Elementary flows/Emission to air/low population density | 00.00.000 |  | Elementary flow |  |  |  | Mass
9f6b7257-390b-3894-b825-868ba50b39bb | Alkanes, C14 |  | Elementary flows/Emission to air/unspecified | 00.00.000 |  | Elementary flow |  |  |  | Mass
1ecc0856-4272-4393-8340-b461bb2f404c | Alkanes, C14 |  | Elementary flows/Emission to air/low population density, long-term | 00.00.000 |  | Elementary flow |  |  |  | Mass
7578c498-1914-306b-ad49-e6395046cd1e | Alkanes, C15 |  | Elementary flows/Emission to air/unspecified | 00.00.000 |  | Elementary flow |  |  |  | Mass
c40662ae-a1ad-4206-977b-4243b3626d3f | Alkanes, C16 |  | Elementary flows/Emission to air/lower stratosphere + upper troposphere | 00.00.000 |  | Elementary flow |  |  |  | Mass
ce3b5ea2-6e6b-4d96-91e6-c4737dbbfe57 | Alkanes, C16 |  | Elementary flows/Emission to air/high population density | 00.00.000 |  | Elementary flow |  |  |  | Mass
7bf6bc4d-f95b-41d7-b823-165255082769 | Alkanes, C16 |  | Elementary flows/Emission to air/indoor | 00.00.000 |  | Elementary flow |  |  |  | Mass
4450f992-2ac2-4281-a053-21d15455bbdf | Alkanes, C16 |  | Elementary flows/Emission to air/low population density | 00.00.000 |  | Elementary flow |  |  |  | Mass
24027b1c-c814-3813-9fc4-8da35e8eab0f | Alkanes, C16 |  | Elementary flows/Emission to air/unspecified | 00.00.000 |  | Elementary flow |  |  |  | Mass
a40773ee-63b0-4bb7-8049-10f161b7eaca | Alkanes, C16 |  | Elementary flows/Emission to air/low population density, long-term | 00.00.000 |  | Elementary flow |  |  |  | Mass
adbc5687-fde8-347e-bd54-4dcc83350fd2 | Alkanes, C17 |  | Elementary flows/Emission to air/unspecified | 00.00.000 |  | Elementary flow |  |  |  | Mass
057563c6-9d05-4cdb-a65c-e358eff1e952 | Alkanes, C18 |  | Elementary flows/Emission to air/lower stratosphere + upper troposphere | 00.00.000 |  | Elementary flow |  |  |  | Mass
33a81ec2-a97c-497a-ad05-cbe1e8120363 | Alkanes, C18 |  | Elementary flows/Emission to air/high population density | 00.00.000 |  | Elementary flow |  |  |  | Mass
1ca55fba-9969-47e3-9cfd-0f6906859dbf | Alkanes, C18 |  | Elementary flows/Emission to air/indoor | 00.00.000 |  | Elementary flow |  |  |  | Mass
b3e4a59f-56e1-413e-8eaf-e9b4f66a8b20 | Alkanes, C18 |  | Elementary flows/Emission to air/low population density | 00.00.000 |  | Elementary flow |  |  |  | Mass
d8377498-8f69-3583-9d10-529af122f481 | Alkanes, C18 |  | Elementary flows/Emission to air/unspecified | 00.00.000 |  | Elementary flow |  |  |  | Mass
244b0ef0-b44f-4a90-8b96-eb71a1f88020 | Alkanes, C18 |  | Elementary flows/Emission to air/low population density, long-term | 00.00.000 |  | Elementary flow |  |  |  | Mass
4676928e-ee35-3b24-aa5a-64c03e30de1d | Alkanes, C19, branched |  | Elementary flows/Emission to air/unspecified | 00.00.000 |  | Elementary flow |  |  |  | Mass
fc2d48b8-8630-3322-b6ea-50698e7c1601 | Alkanes, C20, branched |  | Elementary flows/Emission to air/unspecified | 00.00.000 |  | Elementary flow |  |  |  | Mass
644a7907-c2bb-3372-90e2-3b55da8f4c67 | Alkanes, C21, branched |  | Elementary flows/Emission to air/unspecified | 00.00.000 |  | Elementary flow |  |  |  | Mass
e2ea7cf5-89ae-325c-9158-96b852a5b5f9 | Alkanes, C22, branched |  | Elementary flows/Emission to air/unspecified | 00.00.000 |  | Elementary flow |  |  |  | Mass
70a423bf-b875-4a9d-afe1-79e18209d25a | Alkanes, C5, branched |  | Elementary flows/Emission to air/lower stratosphere + upper troposphere | 00.00.000 |  | Elementary flow |  |  |  | Mass
1a13d4b8-7c7a-4b03-bba5-98f6b0e171e6 | Alkanes, C5, branched |  | Elementary flows/Emission to air/high population density | 00.00.000 |  | Elementary flow |  |  |  | Mass
3acd933d-95cc-4e26-8dcf-757d11142a66 | Alkanes, C5, branched |  | Elementary flows/Emission to air/indoor | 00.00.000 |  | Elementary flow |  |  |  | Mass
59e2e4d9-9eb1-46c0-b4b5-9a9dce1c4716 | Alkanes, C5, branched |  | Elementary flows/Emission to air/low population density | 00.00.000 |  | Elementary flow |  |  |  | Mass
3a423318-d1d3-31ae-a01c-02306c634188 | Alkanes, C5, branched |  | Elementary flows/Emission to air/unspecified | 00.00.000 |  | Elementary flow |  |  |  | Mass
32fc4318-a3ed-472a-8ea9-00104074d25a | Alkanes, C5, branched |  | Elementary flows/Emission to air/low population density, long-term | 00.00.000 |  | Elementary flow |  |  |  | Mass
524bf0e9-6d7a-4705-97ca-e0f7a4dbe1ff | Alkanes, C6 |  | Elementary flows/Emission to air/lower stratosphere + upper troposphere | 00.00.000 |  | Elementary flow |  |  |  | Mass
00829c9d-ceee-4ef5-89ca-38240168046c | Alkanes, C6 |  | Elementary flows/Emission to air/high population density | 00.00.000 |  | Elementary flow |  |  |  | Mass
275a99a3-1b36-4cd5-bdbf-f7429d791b62 | Alkanes, C6 |  | Elementary flows/Emission to air/indoor | 00.00.000 |  | Elementary flow |  |  |  | Mass
acc6711a-e832-44be-87c3-198e0cfc6113 | Alkanes, C6 |  | Elementary flows/Emission to air/low population density | 00.00.000 |  | Elementary flow |  |  |  | Mass
ebc5b011-f176-3e14-94cd-fac13dc28111 | Alkanes, C6 |  | Elementary flows/Emission to air/unspecified | 00.00.000 |  | Elementary flow |  |  |  | Mass
ced694d6-900d-47aa-a943-0095c2a85390 | Alkanes, C6 |  | Elementary flows/Emission to air/low population density, long-term | 00.00.000 |  | Elementary flow |  |  |  | Mass
b1252d1f-1579-47df-a846-088a088d3146 | Alkanes, C7 |  | Elementary flows/Emission to air/lower stratosphere + upper troposphere | 00.00.000 |  | Elementary flow |  |  |  | Mass
9ca83da3-ef47-4ba7-9949-790ddb5d1e91 | Alkanes, C7 |  | Elementary flows/Emission to air/high population density | 00.00.000 |  | Elementary flow |  |  |  | Mass
70479296-38e5-415a-99d1-84621cfd2bab | Alkanes, C7 |  | Elementary flows/Emission to air/indoor | 00.00.000 |  | Elementary flow |  |  |  | Mass
e80921f2-69e9-4c0b-820e-5fda84d112bd | Alkanes, C7 |  | Elementary flows/Emission to air/low population density | 00.00.000 |  | Elementary flow |  |  |  | Mass
732642ff-87b2-3145-b67e-c337eccaf590 | Alkanes, C7 |  | Elementary flows/Emission to air/unspecified | 00.00.000 |  | Elementary flow |  |  |  | Mass
ef42398e-c70d-4093-9d09-bd1cb7f482ba | Alkanes, C7 |  | Elementary flows/Emission to air/low population density, long-term | 00.00.000 |  | Elementary flow |  |  |  | Mass
86973fb1-f315-4055-9bd1-70ba433eea25 | Alkanes, C8 |  | Elementary flows/Emission to air/lower stratosphere + upper troposphere | 00.00.000 |  | Elementary flow |  |  |  | Mass
d13e8864-b961-4dc4-8725-898eae25f595 | Alkanes, C8 |  | Elementary flows/Emission to air/high population density | 00.00.000 |  | Elementary flow |  |  |  | Mass
817f4760-1856-44ad-a1f0-e3a3266ba80a | Alkanes, C8 |  | Elementary flows/Emission to air/indoor | 00.00.000 |  | Elementary flow |  |  |  | Mass
12f92f56-0ca7-485f-a874-9905bdd406a8 | Alkanes, C8 |  | Elementary flows/Emission to air/low population density | 00.00.000 |  | Elementary flow |  |  |  | Mass
486ae228-b4dc-3589-91b8-19e051ddf526 | Alkanes, C8 |  | Elementary flows/Emission to air/unspecified | 00.00.000 |  | Elementary flow |  |  |  | Mass
0aeec565-5130-4d76-b6e3-06f78e9ca759 | Alkanes, C8 |  | Elementary flows/Emission to air/low population density, long-term | 00.00.000 |  | Elementary flow |  |  |  | Mass
6025f691-c935-4fed-b5f0-4249717270f4 | Alkanes, C9 |  | Elementary flows/Emission to air/lower stratosphere + upper troposphere | 00.00.000 |  | Elementary flow |  |  |  | Mass
4c74fa84-989a-43fe-afee-3bf6948881b6 | Alkanes, C9 |  | Elementary flows/Emission to air/high population density | 00.00.000 |  | Elementary flow |  |  |  | Mass
6ab530f3-67b2-4a68-834a-37f0b8d57702 | Alkanes, C9 |  | Elementary flows/Emission to air/indoor | 00.00.000 |  | Elementary flow |  |  |  | Mass
ac08cd1b-d3ad-4bd8-9e11-0deccb028898 | Alkanes, C9 |  | Elementary flows/Emission to air/low population density | 00.00.000 |  | Elementary flow |  |  |  | Mass
78a9e7aa-c996-3c49-8e80-01460da9f6c5 | Alkanes, C9 |  | Elementary flows/Emission to air/unspecified | 00.00.000 |  | Elementary flow |  |  |  | Mass
6d84751b-8f09-4b4a-b9ef-7e26daeb5375 | Alkanes, C9 |  | Elementary flows/Emission to air/low population density, long-term | 00.00.000 |  | Elementary flow |  |  |  | Mass
c5630c6d-b306-333b-ba47-4aa465c32a8a | Alkenes, C10 |  | Elementary flows/Emission to air/unspecified | 00.00.000 |  | Elementary flow |  |  |  | Mass
8c6f93c7-df93-3bc6-9b1e-e234970162a5 | Alkenes, C11 |  | Elementary flows/Emission to air/unspecified | 00.00.000 |  | Elementary flow |  |  |  | Mass
7e749aad-d68c-3f8e-a89d-c6019bd9f468 | Alkenes, C12 |  | Elementary flows/Emission to air/unspecified | 00.00.000 |  | Elementary flow |  |  |  | Mass
6d3a2d67-1cf2-3a75-a640-2f08397ae58a | Alkenes, C13 |  | Elementary flows/Emission to air/unspecified | 00.00.000 |  | Elementary flow |  |  |  | Mass
e1f90289-04d6-3a7c-94cb-8993ae52fff2 | Alkenes, C14 |  | Elementary flows/Emission to air/unspecified | 00.00.000 |  | Elementary flow |  |  |  | Mass
918bf535-eeb3-343e-8cbf-373009d81721 | Alkenes, C15 |  | Elementary flows/Emission to air/unspecified | 00.00.000 |  | Elementary flow |  |  |  | Mass
ff8959de-ffee-31e7-803c-23b04a12bf79 | Alkenes, c15-18 |  | Elementary flows/Emission to air/lower stratosphere + upper troposphere | 00.00.000 |  | Elementary flow | 093762-80-2 |  |  | Mass
2eb5bde9-afb8-332b-9541-7e36c69d84c1 | Alkenes, c15-18 |  | Elementary flows/Emission to air/high population density | 00.00.000 |  | Elementary flow | 093762-80-2 |  |  | Mass
285d1a2c-eade-35a2-8264-dddd68ec5b33 | Alkenes, c15-18 |  | Elementary flows/Emission to soil/industrial | 00.00.000 |  | Elementary flow | 093762-80-2 |  |  | Mass
7e50bc96-c2d1-30d4-92ea-bab95d70ca79 | Alkenes, c15-18 |  | Elementary flows/Emission to soil/agricultural | 00.00.000 |  | Elementary flow | 093762-80-2 |  |  | Mass
0004ed45-5ba5-3110-bb9b-b2bec8bf32b9 | Alkenes, c15-18 |  | Elementary flows/Emission to soil/unspecified | 00.00.000 |  | Elementary flow | 093762-80-2 |  |  | Mass
d8c45a69-1fa9-3bda-82ad-250df4423ca2 | Alkenes, c15-18 |  | Elementary flows/Emission to air/indoor | 00.00.000 |  | Elementary flow | 093762-80-2 |  |  | Mass
f65a99f5-1c93-3f4d-8d85-0a30c36c6174 | Alkenes, c15-18 |  | Elementary flows/Emission to air/low population density | 00.00.000 |  | Elementary flow | 093762-80-2 |  |  | Mass
ef3db19b-da42-3015-bff5-7cb87fe2af5e | Alkenes, c15-18 |  | Elementary flows/Emission to air/unspecified | 00.00.000 |  | Elementary flow | 093762-80-2 |  |  | Mass
e4a61d90-c850-35bd-9503-91cbed6ba0d4 | Alkenes, c15-18 |  | Elementary flows/Emission to air/low population density, long-term | 00.00.000 |  | Elementary flow | 093762-80-2 |  |  | Mass
7a2191d9-edb9-3fca-9ade-6d44b05bc2a9 | Alkenes, c15-18 |  | Elementary flows/Emission to water/ocean | 00.00.000 |  | Elementary flow | 093762-80-2 |  |  | Mass
8103bd77-d720-3831-8d79-8ae568f1e920 | Alkenes, c15-18 |  | Elementary flows/Emission to water/ground water, long-term | 00.00.000 |  | Elementary flow | 093762-80-2 |  |  | Mass
0b8bf805-e02a-3008-9ecb-b6577df2dd08 | Alkenes, c15-18 |  | Elementary flows/Emission to water/river | 00.00.000 |  | Elementary flow | 093762-80-2 |  |  | Mass
6586aa4b-c388-35ba-ba23-42047db78257 | Alkenes, c15-18 |  | Elementary flows/Emission to water/unspecified | 00.00.000 |  | Elementary flow | 093762-80-2 |  |  | Mass
921df237-3d9f-4b14-abc6-0af5cfdc836c | Alkenes, C4 |  | Elementary flows/Emission to air/lower stratosphere + upper troposphere | 00.00.000 |  | Elementary flow |  |  |  | Mass
0c54605e-b8b6-4670-975b-2f48ede02a91 | Alkenes, C4 |  | Elementary flows/Emission to air/high population density | 00.00.000 |  | Elementary flow |  |  |  | Mass
a09e2d67-c6f6-4f9a-9a3f-2722eaa08b7b | Alkenes, C4 |  | Elementary flows/Emission to air/indoor | 00.00.000 |  | Elementary flow |  |  |  | Mass
4dd13614-655e-4cf1-8f16-04df24ec8ba0 | Alkenes, C4 |  | Elementary flows/Emission to air/low population density | 00.00.000 |  | Elementary flow |  |  |  | Mass
4f8ce4ce-c0ea-3744-9aa7-cb8feb7995e5 | Alkenes, C4 |  | Elementary flows/Emission to air/unspecified | 00.00.000 |  | Elementary flow |  |  |  | Mass
bcb9c61d-4fb2-42cf-8f38-c1c52148f48d | Alkenes, C4 |  | Elementary flows/Emission to air/low population density, long-term | 00.00.000 |  | Elementary flow |  |  |  | Mass
5c3e66b6-727c-43a4-8397-779715afd51b | Alkenes, C5 |  | Elementary flows/Emission to air/lower stratosphere + upper troposphere | 00.00.000 |  | Elementary flow |  |  |  | Mass
09bbcef9-2f65-4032-bf68-bbac236f73d4 | Alkenes, C5 |  | Elementary flows/Emission to air/high population density | 00.00.000 |  | Elementary flow |  |  |  | Mass
387225a1-3f82-4be7-af3f-feead4eb521e | Alkenes, C5 |  | Elementary flows/Emission to air/indoor | 00.00.000 |  | Elementary flow |  |  |  | Mass
897663af-2b0b-45ed-aa4b-7bfac7002511 | Alkenes, C5 |  | Elementary flows/Emission to air/low population density | 00.00.000 |  | Elementary flow |  |  |  | Mass
69cf9c19-90bd-3d31-9654-b29fe81fd821 | Alkenes, C5 |  | Elementary flows/Emission to air/unspecified | 00.00.000 |  | Elementary flow |  |  |  | Mass
7eb99eac-8f21-4383-9638-3b6b10e2ad6b | Alkenes, C5 |  | Elementary flows/Emission to air/low population density, long-term | 00.00.000 |  | Elementary flow |  |  |  | Mass
2ed56c9f-0c84-4c65-b95a-3280b42de4ef | Alkenes, C6 |  | Elementary flows/Emission to air/lower stratosphere + upper troposphere | 00.00.000 |  | Elementary flow |  |  |  | Mass
d29fabda-d669-4717-9874-202614a114a9 | Alkenes, C6 |  | Elementary flows/Emission to air/high population density | 00.00.000 |  | Elementary flow |  |  |  | Mass
9687f222-681a-4b4e-9fcb-0a3b5d98403d | Alkenes, C6 |  | Elementary flows/Emission to air/indoor | 00.00.000 |  | Elementary flow |  |  |  | Mass
966b7ae9-239b-4c66-9461-38a75ade648c | Alkenes, C6 |  | Elementary flows/Emission to air/low population density | 00.00.000 |  | Elementary flow |  |  |  | Mass
13df7d15-2696-3585-8a41-799893092acb | Alkenes, C6 |  | Elementary flows/Emission to air/unspecified | 00.00.000 |  | Elementary flow |  |  |  | Mass
99254e07-beb1-4965-8811-67b76453cefb | Alkenes, C6 |  | Elementary flows/Emission to air/low population density, long-term | 00.00.000 |  | Elementary flow |  |  |  | Mass
c0c2914f-0cc1-3638-8d76-76032250d0fe | Alkenes, C6, internal |  | Elementary flows/Emission to air/unspecified | 00.00.000 |  | Elementary flow |  |  |  | Mass
7d096a10-eabf-361c-ab30-7633d184d57f | Alkenes, C7 |  | Elementary flows/Emission to air/unspecified | 00.00.000 |  | Elementary flow |  |  |  | Mass
d65ee00e-0454-3b81-abc3-5000ea747956 | Alkenes, C8 |  | Elementary flows/Emission to air/unspecified | 00.00.000 |  | Elementary flow |  |  |  | Mass
7591a1a0-f6fd-3303-b92b-008aec8dec1b | Alkenes, C9 |  | Elementary flows/Emission to air/unspecified | 00.00.000 |  | Elementary flow |  |  |  | Mass
1a6440f8-efef-3bcb-a2fa-c775dbbaa7da | Alkenes, unspecified |  | Elementary flows/Emission to air/unspecified | 00.00.000 |  | Elementary flow |  |  |  | Mass
3971df26-522a-41a8-be55-69eb9fe16dab | Alkyl dimethyl benzyl 60% |  | Elementary flows/Emission to soil/agricultural | 00.00.000 |  | Elementary flow |  |  |  | Mass
5e3faa2f-70c5-47a3-a345-ab1ea46f3aa4 | Alkyl dimethyl ethyl benzyl |  | Elementary flows/Emission to soil/agricultural | 00.00.000 |  | Elementary flow |  |  |  | Mass
6e3b1c58-cb84-3bdc-9afb-54525d5458ec | Alkyl Methyl Esters, C16-C18 |  | Elementary flows/Emission to air/unspecified | 00.00.000 |  | Elementary flow |  |  |  | Mass
e5a9e123-07e6-3850-b17f-3778a4054fb1 | Alkyl phenols |  | Elementary flows/Emission to air/unspecified | 00.00.000 |  | Elementary flow |  |  |  | Mass
0d395b2f-da44-3ea3-915b-e5ddee887d19 | Alkyl phenols, C10 |  | Elementary flows/Emission to air/unspecified | 00.00.000 |  | Elementary flow |  |  |  | Mass
6e630d15-2bd4-3960-b8aa-34d98e2efa11 | Alkyl phenols, C11 |  | Elementary flows/Emission to air/unspecified | 00.00.000 |  | Elementary flow |  |  |  | Mass
c438fd99-9607-3003-b8c4-f3b63d89e994 | Alkyl phenols, C12 |  | Elementary flows/Emission to air/unspecified | 00.00.000 |  | Elementary flow |  |  |  | Mass
0faed278-8844-3cc6-87dd-00af7b0ababb | Alkyl phenols, C8 |  | Elementary flows/Emission to air/unspecified | 00.00.000 |  | Elementary flow |  |  |  | Mass
c1c37b9b-e81a-37f4-9e38-f54536a052d6 | Alkyl phenols, C9 |  | Elementary flows/Emission to air/unspecified | 00.00.000 |  | Elementary flow |  |  |  | Mass
acee81ca-5bfc-4a27-92ba-284034c72222 | Alkyl-dimethyl-benzyl-ammoniumchlorid |  | Elementary flows/Emission to soil/industrial | 00.00.000 |  | Elementary flow | 068391-01-5 |  |  | Mass
3243af7d-54a2-44ee-98b3-4d5f915b53c9 | Alkyl-dimethyl-benzyl-ammoniumchlorid |  | Elementary flows/Emission to soil/agricultural | 00.00.000 |  | Elementary flow | 068391-01-5 |  |  | Mass
314303b5-65ee-3fb8-b30c-765501951701 | Alkyl-dimethyl-benzyl-ammoniumchlorid |  | Elementary flows/Emission to soil/unspecified | 00.00.000 |  | Elementary flow | 068391-01-5 |  |  | Mass
e8ea3c9c-7a76-44cc-aa4b-ed22f79f8c57 | Alkyl-dimethyl-benzyl-ammoniumchlorid |  | Elementary flows/Emission to soil/forestry | 00.00.000 |  | Elementary flow | 068391-01-5 |  |  | Mass
cdc4b872-608b-3b2d-93c9-62968931b000 | Alkylbenzene (c10-c15) |  | Elementary flows/Emission to air/lower stratosphere + upper troposphere | 00.00.000 |  | Elementary flow | 068648-87-3 |  |  | Mass
53da821c-0ce5-384c-a6de-416b61352c9b | Alkylbenzene (c10-c15) |  | Elementary flows/Emission to air/high population density | 00.00.000 |  | Elementary flow | 068648-87-3 |  |  | Mass
51e84900-eb4b-3832-a856-ccddda756f9e | Alkylbenzene (c10-c15) |  | Elementary flows/Emission to soil/industrial | 00.00.000 |  | Elementary flow | 068648-87-3 |  |  | Mass
69998bb3-7ffd-3000-8f3a-faee2f0ea719 | Alkylbenzene (c10-c15) |  | Elementary flows/Emission to soil/agricultural | 00.00.000 |  | Elementary flow | 068648-87-3 |  |  | Mass
256185d4-cf73-33c0-ad87-be7404cc75dc | Alkylbenzene (c10-c15) |  | Elementary flows/Emission to soil/unspecified | 00.00.000 |  | Elementary flow | 068648-87-3 |  |  | Mass
a1188372-c723-3aea-b26f-6dcad68a4b1d | Alkylbenzene (c10-c15) |  | Elementary flows/Emission to air/indoor | 00.00.000 |  | Elementary flow | 068648-87-3 |  |  | Mass
9cdf4cf4-950c-375c-8aca-4731fcb719dd | Alkylbenzene (c10-c15) |  | Elementary flows/Emission to air/low population density | 00.00.000 |  | Elementary flow | 068648-87-3 |  |  | Mass
500e5673-595d-3ac4-b474-0e3fac85520d | Alkylbenzene (c10-c15) |  | Elementary flows/Emission to air/unspecified | 00.00.000 |  | Elementary flow | 068648-87-3 |  |  | Mass
abef8ae9-0c3b-39cc-a03b-ad88b3a8a0e2 | Alkylbenzene (c10-c15) |  | Elementary flows/Emission to air/low population density, long-term | 00.00.000 |  | Elementary flow | 068648-87-3 |  |  | Mass
0cc16d1a-abbd-37ed-89b7-b46068113485 | Alkylbenzene (c10-c15) |  | Elementary flows/Emission to water/ocean | 00.00.000 |  | Elementary flow | 068648-87-3 |  |  | Mass
883181be-e61d-33a7-845f-a342bbc035b1 | Alkylbenzene (c10-c15) |  | Elementary flows/Emission to water/ground water, long-term | 00.00.000 |  | Elementary flow | 068648-87-3 |  |  | Mass
554df1cc-b42c-305b-9bc2-1e016e20f8ef | Alkylbenzene (c10-c15) |  | Elementary flows/Emission to water/river | 00.00.000 |  | Elementary flow | 068648-87-3 |  |  | Mass
b66dde7f-0eef-3f73-b5bb-cf42b6257cfe | Alkylbenzene (c10-c15) |  | Elementary flows/Emission to water/unspecified | 00.00.000 |  | Elementary flow | 068648-87-3 |  |  | Mass
d3efec22-dbfe-32e9-841e-bc8d4330f49f | Alkylbenzenesulfonic acid, sodium salt c10-c13 |  | Elementary flows/Emission to air/lower stratosphere + upper troposphere | 00.00.000 |  | Elementary flow | 068411-30-3 |  |  | Mass
90c78f4d-099f-3d7d-9d7d-87ba53425420 | Alkylbenzenesulfonic acid, sodium salt c10-c13 |  | Elementary flows/Emission to air/high population density | 00.00.000 |  | Elementary flow | 068411-30-3 |  |  | Mass
70a111a4-247e-3233-84c4-be7b373fe16b | Alkylbenzenesulfonic acid, sodium salt c10-c13 |  | Elementary flows/Emission to soil/industrial | 00.00.000 |  | Elementary flow | 068411-30-3 |  |  | Mass
d9abcd49-d661-3add-8532-9c1837073ee7 | Alkylbenzenesulfonic acid, sodium salt c10-c13 |  | Elementary flows/Emission to soil/agricultural | 00.00.000 |  | Elementary flow | 068411-30-3 |  |  | Mass
2b9c68b7-6daf-4cae-8886-9833877d7e33 | ALKYLBENZENESULFONIC ACID, SODIUM SALT C10-C13 |  | Elementary flows/Emission to soil/unspecified | 00.00.000 |  | Elementary flow | 068411-30-3 |  |  | Mass
a4665e49-f456-3cff-84ce-421adb54425d | Alkylbenzenesulfonic acid, sodium salt c10-c13 |  | Elementary flows/Emission to air/indoor | 00.00.000 |  | Elementary flow | 068411-30-3 |  |  | Mass
7f82281d-a523-3139-881e-e4a2dfe90963 | Alkylbenzenesulfonic acid, sodium salt c10-c13 |  | Elementary flows/Emission to air/low population density | 00.00.000 |  | Elementary flow | 068411-30-3 |  |  | Mass
bfd4caa6-8255-3718-a2a0-59e344a106fc | Alkylbenzenesulfonic acid, sodium salt c10-c13 |  | Elementary flows/Emission to air/unspecified | 00.00.000 |  | Elementary flow | 068411-30-3 |  |  | Mass
49522c09-79f2-3f68-92d4-8dbd86ba6189 | Alkylbenzenesulfonic acid, sodium salt c10-c13 |  | Elementary flows/Emission to air/low population density, long-term | 00.00.000 |  | Elementary flow | 068411-30-3 |  |  | Mass
5f9fdcc7-7f67-3b85-a208-a3ac2e6dd1c3 | Alkylbenzenesulfonic acid, sodium salt c10-c13 |  | Elementary flows/Emission to water/ocean | 00.00.000 |  | Elementary flow | 068411-30-3 |  |  | Mass
b22bef82-6b5b-3f4c-b6a1-10027b230c5d | Alkylbenzenesulfonic acid, sodium salt c10-c13 |  | Elementary flows/Emission to water/ground water, long-term | 00.00.000 |  | Elementary flow | 068411-30-3 |  |  | Mass
04885f95-f6d0-3968-8426-f3502c3b34a8 | Alkylbenzenesulfonic acid, sodium salt c10-c13 |  | Elementary flows/Emission to water/river | 00.00.000 |  | Elementary flow | 068411-30-3 |  |  | Mass
3ac80bf8-aa46-3e2d-afbc-0a7e1790d6b3 | Alkylbenzenesulfonic acid, sodium salt c10-c13 |  | Elementary flows/Emission to soil/forestry | 00.00.000 |  | Elementary flow | 068411-30-3 |  |  | Mass
e0a0ce23-1136-35f4-9645-e5a7a207f262 | Alkylbenzenesulfonic acid, sodium salt c10-c13 |  | Elementary flows/Emission to water/unspecified | 00.00.000 |  | Elementary flow | 068411-30-3 |  |  | Mass
f9585669-1692-31d9-97ae-d0475ea28d97 | Allantoin |  | Elementary flows/Emission to air/lower stratosphere + upper troposphere | 00.00.000 |  | Elementary flow | 000097-59-6 |  |  | Mass
df447e5e-8920-3043-9262-717756073c19 | Allantoin |  | Elementary flows/Emission to air/high population density | 00.00.000 |  | Elementary flow | 000097-59-6 |  |  | Mass
914fa194-6004-3361-aaf1-b84a25394255 | Allantoin |  | Elementary flows/Emission to soil/agricultural | 00.00.000 |  | Elementary flow | 000097-59-6 |  |  | Mass
a6eaed7b-2c28-31c3-81b3-57a452ee7f57 | Allantoin |  | Elementary flows/Emission to soil/unspecified | 00.00.000 |  | Elementary flow | 000097-59-6 |  |  | Mass
ef299958-5af4-3acc-97c9-0185974b59c2 | Allantoin |  | Elementary flows/Emission to air/indoor | 00.00.000 |  | Elementary flow | 000097-59-6 |  |  | Mass
1ca693fc-8920-3691-86c9-96ea3debcc32 | Allantoin |  | Elementary flows/Emission to air/low population density | 00.00.000 |  | Elementary flow | 000097-59-6 |  |  | Mass
a92aeba5-5872-300b-a71d-d42c32946f99 | Allantoin |  | Elementary flows/Emission to air/unspecified | 00.00.000 |  | Elementary flow | 000097-59-6 |  |  | Mass
53be2934-5c8b-31a1-8433-6d948095e736 | Allantoin |  | Elementary flows/Emission to air/low population density, long-term | 00.00.000 |  | Elementary flow | 000097-59-6 |  |  | Mass
502b90f7-685e-3526-97ac-361f9521e271 | Allantoin |  | Elementary flows/Emission to water/ocean | 00.00.000 |  | Elementary flow | 000097-59-6 |  |  | Mass
9139617e-b645-3ab4-bab4-e33bd8063757 | Allantoin |  | Elementary flows/Emission to water/unspecified | 00.00.000 |  | Elementary flow | 000097-59-6 |  |  | Mass
624a8723-c34f-3564-86de-c7c46fd322d1 | Allethrin |  | Elementary flows/Emission to air/lower stratosphere + upper troposphere | 00.00.000 |  | Elementary flow | 000584-79-2 |  |  | Mass
294bd307-e4af-375a-96c4-8e7786d0f87f | Allethrin |  | Elementary flows/Emission to water/river, long-term | 00.00.000 |  | Elementary flow | 000584-79-2 |  |  | Mass
62f407d9-4f06-3a2e-a68e-a2728fdc9dfd | Allethrin |  | Elementary flows/Emission to air/high population density | 00.00.000 |  | Elementary flow | 000584-79-2 |  |  | Mass
4e092973-e1d7-3237-b4b9-a12711d4b76b | Allethrin |  | Elementary flows/Emission to soil/industrial | 00.00.000 |  | Elementary flow | 000584-79-2 |  |  | Mass
2ca10d06-b6f9-35a1-9b0f-32def104d72d | Allethrin |  | Elementary flows/Emission to water/lake | 00.00.000 |  | Elementary flow | 000584-79-2 |  |  | Mass
eb6c5bea-dfbc-34e9-baf7-e03d6d50535b | Allethrin |  | Elementary flows/Emission to soil/agricultural | 00.00.000 |  | Elementary flow | 000584-79-2 |  |  | Mass
705e73ae-486c-41ae-ad21-2444acfc300b | ALLETHRIN |  | Elementary flows/Emission to soil/unspecified | 00.00.000 |  | Elementary flow | 000584-79-2 |  |  | Mass
87db530d-1000-340c-bee4-3a3bb1c89b6e | Allethrin |  | Elementary flows/Emission to air/indoor | 00.00.000 |  | Elementary flow | 000584-79-2 |  |  | Mass
90c25684-a59f-3dee-9979-1d78839edafc | Allethrin |  | Elementary flows/Emission to air/low population density | 00.00.000 |  | Elementary flow | 000584-79-2 |  |  | Mass
4514e4ea-62ae-3b24-b18b-bc127ca530db | Allethrin |  | Elementary flows/Emission to air/unspecified | 00.00.000 |  | Elementary flow | 000584-79-2 |  |  | Mass
90dca1a8-a944-3297-a2dc-8440fcfe9c51 | Allethrin |  | Elementary flows/Emission to air/low population density, long-term | 00.00.000 |  | Elementary flow | 000584-79-2 |  |  | Mass
2608df5c-aa71-365a-adee-a8f3a869cdde | Allethrin |  | Elementary flows/Emission to water/ocean | 00.00.000 |  | Elementary flow | 000584-79-2 |  |  | Mass
5a154185-cade-3a6a-8de7-ba27bedd8336 | Allethrin |  | Elementary flows/Emission to water/ground water, long-term | 00.00.000 |  | Elementary flow | 000584-79-2 |  |  | Mass
971cbfaa-ae70-35ed-9aa2-70f6e52b66e3 | Allethrin |  | Elementary flows/Emission to water/river | 00.00.000 |  | Elementary flow | 000584-79-2 |  |  | Mass
5a0e788b-1fc2-3c3c-8ca2-ad80defd8c3c | Allethrin |  | Elementary flows/Emission to soil/forestry | 00.00.000 |  | Elementary flow | 000584-79-2 |  |  | Mass
f4f2218a-3d7a-3baa-b80f-4e2df52e6bf1 | Allethrin |  | Elementary flows/Emission to water/unspecified | 00.00.000 |  | Elementary flow | 000584-79-2 |  |  | Mass
697fca36-d51f-39ae-a3ce-9139770f1cb9 | Allethrin |  | Elementary flows/Emission to water/ground water | 00.00.000 |  | Elementary flow | 000584-79-2 |  |  | Mass
21c70f3b-ff97-3102-b10f-f7f83288965b | Allyl alcohol |  | Elementary flows/Emission to air/lower stratosphere + upper troposphere | 00.00.000 |  | Elementary flow | 000107-18-6 |  |  | Mass
5820f0f3-1d29-36a1-ac01-cdd7f12ba62d | Allyl alcohol |  | Elementary flows/Emission to water/river, long-term | 00.00.000 |  | Elementary flow | 000107-18-6 |  |  | Mass
39b71d69-740f-49fb-b580-8fd940464ba0 | Allyl alcohol |  | Elementary flows/Emission to air/high population density | 00.00.000 |  | Elementary flow | 000107-18-6 |  |  | Mass
79f42436-77b5-449e-b296-5d5bc5c3bf40 | Allyl alcohol |  | Elementary flows/Emission to soil/industrial | 00.00.000 |  | Elementary flow | 000107-18-6 |  |  | Mass
ea4e470a-c379-3788-8abc-d4f2e39a45b2 | Allyl alcohol |  | Elementary flows/Emission to water/lake | 00.00.000 |  | Elementary flow | 000107-18-6 |  |  | Mass
6de8aa43-0651-39cf-96c3-a44cb02ab71d | Allyl alcohol |  | Elementary flows/Emission to soil/agricultural | 00.00.000 |  | Elementary flow | 000107-18-6 |  |  | Mass
8bd8bec1-8143-411a-83b9-79d801511fdc | Allyl alcohol |  | Elementary flows/Emission to soil/unspecified | 00.00.000 |  | Elementary flow | 000107-18-6 |  |  | Mass
bde0e73f-453e-3d4d-91db-127b92ab6fa4 | Allyl alcohol |  | Elementary flows/Emission to air/indoor | 00.00.000 |  | Elementary flow | 000107-18-6 |  |  | Mass
d242a254-bb88-48b2-b3ae-ab3810f01f63 | Allyl alcohol |  | Elementary flows/Emission to air/low population density | 00.00.000 |  | Elementary flow | 000107-18-6 |  |  | Mass
b30de891-1765-405f-9751-4e260f339eae | Allyl alcohol |  | Elementary flows/Emission to air/unspecified | 00.00.000 |  | Elementary flow | 000107-18-6 |  |  | Mass
24ebe8c7-139a-3b42-8f87-f3d1c194180d | Allyl alcohol |  | Elementary flows/Emission to air/low population density, long-term | 00.00.000 |  | Elementary flow | 000107-18-6 |  |  | Mass
09a7f39e-f532-3f97-a751-c503f65e3250 | Allyl alcohol |  | Elementary flows/Emission to water/ocean | 00.00.000 |  | Elementary flow | 000107-18-6 |  |  | Mass
560d5d0e-d8b2-3a17-b66f-5423767c6f45 | Allyl alcohol |  | Elementary flows/Emission to water/ground water, long-term | 00.00.000 |  | Elementary flow | 000107-18-6 |  |  | Mass
a96fcae0-390c-3893-8529-9a3679c15844 | Allyl alcohol |  | Elementary flows/Emission to water/river | 00.00.000 |  | Elementary flow | 000107-18-6 |  |  | Mass
c7aeeafb-8738-308a-ab34-b2b6d7b47d1e | Allyl alcohol |  | Elementary flows/Emission to soil/forestry | 00.00.000 |  | Elementary flow | 000107-18-6 |  |  | Mass
6e961a5c-c4bb-41df-99ef-b4e6ca49ed17 | Allyl alcohol |  | Elementary flows/Emission to water/unspecified | 00.00.000 |  | Elementary flow | 000107-18-6 |  |  | Mass
92b60a60-1934-3288-b47f-65c29b1c5350 | Allyl alcohol |  | Elementary flows/Emission to water/ground water | 00.00.000 |  | Elementary flow | 000107-18-6 |  |  | Mass
6a179cd5-4868-4fe1-a536-657e73ca0bd0 | ALLYL CHLORIDE |  | Elementary flows/Emission to air/lower stratosphere + upper troposphere | 00.00.000 |  | Elementary flow | 000107-05-1 |  |  | Mass
d4ac32f2-80b6-47fb-a70e-fc7173f38ff3 | ALLYL CHLORIDE |  | Elementary flows/Emission to water/river, long-term | 00.00.000 |  | Elementary flow | 000107-05-1 |  |  | Mass
6c9bc8e8-6aea-4326-ab62-4d2cba64e366 | ALLYL CHLORIDE |  | Elementary flows/Emission to air/high population density | 00.00.000 |  | Elementary flow | 000107-05-1 |  |  | Mass
b59421d6-2dbd-4f6d-9b21-11f0d314bc74 | ALLYL CHLORIDE |  | Elementary flows/Emission to soil/industrial | 00.00.000 |  | Elementary flow | 000107-05-1 |  |  | Mass
425c4f77-6f0b-46b2-a39b-f8f60d752168 | ALLYL CHLORIDE |  | Elementary flows/Emission to water/lake | 00.00.000 |  | Elementary flow | 000107-05-1 |  |  | Mass
6cda588b-bba7-4787-bb46-20075071ef39 | ALLYL CHLORIDE |  | Elementary flows/Emission to soil/agricultural | 00.00.000 |  | Elementary flow | 000107-05-1 |  |  | Mass
c9b87796-d3ea-4a3a-9ba5-9bd7978ba98c | ALLYL CHLORIDE |  | Elementary flows/Emission to water/fresh water, long-term | 00.00.000 |  | Elementary flow | 000107-05-1 |  |  | Mass
f70ae614-1924-4956-8014-3c022efa1282 | ALLYL CHLORIDE |  | Elementary flows/Emission to soil/unspecified | 00.00.000 |  | Elementary flow | 000107-05-1 |  |  | Mass
5ef72b70-f930-356c-a9f7-9f73e28f3ed5 | Allyl chloride |  | Elementary flows/Emission to air/indoor | 00.00.000 |  | Elementary flow | 000107-05-1 |  |  | Mass
e79adc91-d4b1-4e2b-90b9-26508df358f2 | ALLYL CHLORIDE |  | Elementary flows/Emission to air/low population density | 00.00.000 |  | Elementary flow | 000107-05-1 |  |  | Mass
f05dcb27-b294-4b99-b84c-de8805f0f8d8 | ALLYL CHLORIDE |  | Elementary flows/Emission to air/unspecified | 00.00.000 |  | Elementary flow | 000107-05-1 |  |  | Mass
ba52bd3f-f43b-4732-81b5-e8363739fe87 | ALLYL CHLORIDE |  | Elementary flows/Emission to water/fresh water | 00.00.000 |  | Elementary flow | 000107-05-1 |  |  | Mass
445deccc-a967-45ce-b6c2-c8b0754efd65 | ALLYL CHLORIDE |  | Elementary flows/Emission to water/fossil- | 00.00.000 |  | Elementary flow | 000107-05-1 |  |  | Mass
62461e8b-46f0-46a3-bc32-7f3e1579dc99 | ALLYL CHLORIDE |  | Elementary flows/Emission to air/low population density, long-term | 00.00.000 |  | Elementary flow | 000107-05-1 |  |  | Mass
d99b381b-cfb4-4750-a857-99b110c34978 | ALLYL CHLORIDE |  | Elementary flows/Emission to water/ocean | 00.00.000 |  | Elementary flow | 000107-05-1 |  |  | Mass
fd0e7fb2-26e2-4bb2-8170-9534defbd94a | ALLYL CHLORIDE |  | Elementary flows/Emission to water/ground water, long-term | 00.00.000 |  | Elementary flow | 000107-05-1 |  |  | Mass
13acd77c-2308-4280-837b-40f0158f9acc | ALLYL CHLORIDE |  | Elementary flows/Emission to water/river | 00.00.000 |  | Elementary flow | 000107-05-1 |  |  | Mass
a1db60c0-2c16-467b-bf6c-3dad62b184b6 | ALLYL CHLORIDE |  | Elementary flows/Emission to soil/forestry | 00.00.000 |  | Elementary flow | 000107-05-1 |  |  | Mass
0ca79baa-fb39-4a57-ba62-b84111446a20 | ALLYL CHLORIDE |  | Elementary flows/Emission to water/unspecified | 00.00.000 |  | Elementary flow | 000107-05-1 |  |  | Mass
392f8088-3b29-48e0-b9e6-5d6778822667 | ALLYL CHLORIDE |  | Elementary flows/Emission to water/ground water | 00.00.000 |  | Elementary flow | 000107-05-1 |  |  | Mass
2657f180-2ce8-3a2f-bfec-601672930176 | Allyl isovalerate |  | Elementary flows/Emission to soil/agricultural | 00.00.000 |  | Elementary flow | 002635-39-4 |  |  | Mass
300bd762-b604-3c1c-8ef9-1eedc234d14e | Allyl isovalerate |  | Elementary flows/Emission to soil/unspecified | 00.00.000 |  | Elementary flow | 002635-39-4 |  |  | Mass
48b15e83-8930-3553-8614-d174b1bcd89f | Allyl isovalerate |  | Elementary flows/Emission to air/unspecified | 00.00.000 |  | Elementary flow | 002635-39-4 |  |  | Mass
0c696ddd-454e-390d-9b7a-0d584cf0fe0d | Allyl isovalerate |  | Elementary flows/Emission to water/ocean | 00.00.000 |  | Elementary flow | 002635-39-4 |  |  | Mass
e7fcf5b4-697b-3d03-acbb-226c5e2ccbf4 | Allyl isovalerate |  | Elementary flows/Emission to water/ground water, long-term | 00.00.000 |  | Elementary flow | 002635-39-4 |  |  | Mass
dcc14533-5c80-3834-9040-b5819780e3c3 | Allyl isovalerate |  | Elementary flows/Emission to water/unspecified | 00.00.000 |  | Elementary flow | 002635-39-4 |  |  | Mass
020f186e-99da-32f2-af12-b557565d6efa | Allyl isovalerate |  | Elementary flows/Emission to water/ground water | 00.00.000 |  | Elementary flow | 002635-39-4 |  |  | Mass
f5f10191-2836-350f-940c-141ac0bee902 | Allyl methacrylate |  | Elementary flows/Emission to air/lower stratosphere + upper troposphere | 00.00.000 |  | Elementary flow | 000096-05-9 |  |  | Mass
f8c47a54-c207-3762-b878-537c999e56dd | Allyl methacrylate |  | Elementary flows/Emission to air/high population density | 00.00.000 |  | Elementary flow | 000096-05-9 |  |  | Mass
859ad094-99aa-306d-a6a2-94f54724a441 | Allyl methacrylate |  | Elementary flows/Emission to soil/industrial | 00.00.000 |  | Elementary flow | 000096-05-9 |  |  | Mass
4d2bb26b-e714-3269-ad84-adf375ca722b | Allyl methacrylate |  | Elementary flows/Emission to soil/agricultural | 00.00.000 |  | Elementary flow | 000096-05-9 |  |  | Mass
66a857a4-f533-4794-b400-c9eb7f2e0744 | ALLYL METHACRYLATE |  | Elementary flows/Emission to soil/unspecified | 00.00.000 |  | Elementary flow | 000096-05-9 |  |  | Mass
f991cb0d-9a3f-3fbc-a7c1-397516f07630 | Allyl methacrylate |  | Elementary flows/Emission to air/indoor | 00.00.000 |  | Elementary flow | 000096-05-9 |  |  | Mass
f80674f5-38f9-3d43-a817-0da3ab14835c | Allyl methacrylate |  | Elementary flows/Emission to air/low population density | 00.00.000 |  | Elementary flow | 000096-05-9 |  |  | Mass
04a4d219-1d6b-3a32-b9fb-0a27563fcc71 | Allyl methacrylate |  | Elementary flows/Emission to air/unspecified | 00.00.000 |  | Elementary flow | 000096-05-9 |  |  | Mass
915a1bee-6536-38d9-8c52-802129d0ec43 | Allyl methacrylate |  | Elementary flows/Emission to air/low population density, long-term | 00.00.000 |  | Elementary flow | 000096-05-9 |  |  | Mass
4281557c-ab89-36c7-96dd-6b0576f722b9 | Allyl methacrylate |  | Elementary flows/Emission to water/ocean | 00.00.000 |  | Elementary flow | 000096-05-9 |  |  | Mass
0ee66894-8162-30ac-bfc7-fd143a06c820 | Allyl methacrylate |  | Elementary flows/Emission to water/ground water, long-term | 00.00.000 |  | Elementary flow | 000096-05-9 |  |  | Mass
254f90f6-73c9-3fa1-917d-a8e00699ea5c | Allyl methacrylate |  | Elementary flows/Emission to water/river | 00.00.000 |  | Elementary flow | 000096-05-9 |  |  | Mass
556f2971-5af8-3cae-bbfa-3421191521ab | Allyl methacrylate |  | Elementary flows/Emission to soil/forestry | 00.00.000 |  | Elementary flow | 000096-05-9 |  |  | Mass
596807de-d11f-33c9-a67f-cb1c5dafef8e | Allyl methacrylate |  | Elementary flows/Emission to water/unspecified | 00.00.000 |  | Elementary flow | 000096-05-9 |  |  | Mass
4e0879c6-e1c0-4171-99c1-2217dd9e679a | allylamine |  | Elementary flows/Emission to air/lower stratosphere + upper troposphere | 00.00.000 |  | Elementary flow | 000107-11-9 |  |  | Mass
e78af97c-368a-4f67-941b-061009dc87b2 | allylamine |  | Elementary flows/Emission to water/river, long-term | 00.00.000 |  | Elementary flow | 000107-11-9 |  |  | Mass
6f69ddbe-3c0e-4f7a-9b00-893b724464f2 | allylamine |  | Elementary flows/Emission to air/high population density | 00.00.000 |  | Elementary flow | 000107-11-9 |  |  | Mass
40f89849-432d-4500-8c58-592ff3a25643 | allylamine |  | Elementary flows/Emission to soil/industrial | 00.00.000 |  | Elementary flow | 000107-11-9 |  |  | Mass
16fbbf20-67d9-4694-9a01-00d688998564 | allylamine |  | Elementary flows/Emission to water/lake | 00.00.000 |  | Elementary flow | 000107-11-9 |  |  | Mass
b595e3ea-c1a7-4804-8200-70241056eb84 | allylamine |  | Elementary flows/Emission to soil/agricultural | 00.00.000 |  | Elementary flow | 000107-11-9 |  |  | Mass
3ba105fc-f72b-48a1-8f8c-a1aabf446e37 | allylamine |  | Elementary flows/Emission to water/fresh water, long-term | 00.00.000 |  | Elementary flow | 000107-11-9 |  |  | Mass
5489b861-0968-4334-b138-cc58a26a5210 | allylamine |  | Elementary flows/Emission to soil/unspecified | 00.00.000 |  | Elementary flow | 000107-11-9 |  |  | Mass
877160ac-6ed3-370c-a3f8-64d45f15e09f | Allylamine |  | Elementary flows/Emission to air/indoor | 00.00.000 |  | Elementary flow | 000107-11-9 |  |  | Mass
673d84b1-0561-4dc8-b9fa-2babfacce387 | allylamine |  | Elementary flows/Emission to air/low population density | 00.00.000 |  | Elementary flow | 000107-11-9 |  |  | Mass
2d9544ed-47fa-426e-bd16-d91d14ea333a | allylamine |  | Elementary flows/Emission to air/unspecified | 00.00.000 |  | Elementary flow | 000107-11-9 |  |  | Mass
2aba3e99-d6c4-45dc-9ace-b3e7023b1d22 | allylamine |  | Elementary flows/Emission to water/fresh water | 00.00.000 |  | Elementary flow | 000107-11-9 |  |  | Mass
c7e629fd-d397-4fc8-a9bf-3d00ddf31183 | allylamine |  | Elementary flows/Emission to water/fossil- | 00.00.000 |  | Elementary flow | 000107-11-9 |  |  | Mass
316cb78b-24e0-4b9e-a04e-0e0c4493cd1b | allylamine |  | Elementary flows/Emission to air/low population density, long-term | 00.00.000 |  | Elementary flow | 000107-11-9 |  |  | Mass
7d60805a-8322-4198-b6b7-7bac9863f8dc | allylamine |  | Elementary flows/Emission to water/ocean | 00.00.000 |  | Elementary flow | 000107-11-9 |  |  | Mass
4a4f65c7-7301-46dd-b03e-77aefeaee36b | allylamine |  | Elementary flows/Emission to water/ground water, long-term | 00.00.000 |  | Elementary flow | 000107-11-9 |  |  | Mass
aecbbca5-e29a-435a-892c-3c9b1224cffc | allylamine |  | Elementary flows/Emission to water/river | 00.00.000 |  | Elementary flow | 000107-11-9 |  |  | Mass
8420afb6-283a-41bb-8802-7110e08d0238 | allylamine |  | Elementary flows/Emission to soil/forestry | 00.00.000 |  | Elementary flow | 000107-11-9 |  |  | Mass
ffcaf4d3-a87c-45dc-aa6a-e8d2cab06252 | allylamine |  | Elementary flows/Emission to water/unspecified | 00.00.000 |  | Elementary flow | 000107-11-9 |  |  | Mass
7b36202d-fd82-4103-88d7-1de23e07841a | allylamine |  | Elementary flows/Emission to water/ground water | 00.00.000 |  | Elementary flow | 000107-11-9 |  |  | Mass
2b554e28-4b75-341d-9951-48f141c924f4 | Allylthiourea |  | Elementary flows/Emission to air/lower stratosphere + upper troposphere | 00.00.000 |  | Elementary flow | 000109-57-9 |  |  | Mass
eb7606fd-8cdd-37b4-9ed9-680ca63987c8 | Allylthiourea |  | Elementary flows/Emission to air/high population density | 00.00.000 |  | Elementary flow | 000109-57-9 |  |  | Mass
f302f574-f750-34ea-87b5-b1327e500acd | Allylthiourea |  | Elementary flows/Emission to soil/industrial | 00.00.000 |  | Elementary flow | 000109-57-9 |  |  | Mass
4438b5cb-7ad8-342f-b328-9e0a55f73710 | Allylthiourea |  | Elementary flows/Emission to soil/agricultural | 00.00.000 |  | Elementary flow | 000109-57-9 |  |  | Mass
d89b26c8-3435-41fa-9a1b-30580f79d573 | ALLYLTHIOUREA |  | Elementary flows/Emission to soil/unspecified | 00.00.000 |  | Elementary flow | 000109-57-9 |  |  | Mass
36236c70-c365-3729-a98e-dc0d36e22539 | Allylthiourea |  | Elementary flows/Emission to air/indoor | 00.00.000 |  | Elementary flow | 000109-57-9 |  |  | Mass
665840fa-d3b5-3a96-992e-83ccb08153c3 | Allylthiourea |  | Elementary flows/Emission to air/low population density | 00.00.000 |  | Elementary flow | 000109-57-9 |  |  | Mass
71ca02d5-9212-3d1a-8846-50e6f9928d37 | Allylthiourea |  | Elementary flows/Emission to air/unspecified | 00.00.000 |  | Elementary flow | 000109-57-9 |  |  | Mass
ba406fb1-9f1d-3c0c-b588-ee81256f0f82 | Allylthiourea |  | Elementary flows/Emission to air/low population density, long-term | 00.00.000 |  | Elementary flow | 000109-57-9 |  |  | Mass
88b68846-a32f-35d9-bacb-2ca5b5cfcbc2 | Allylthiourea |  | Elementary flows/Emission to water/ocean | 00.00.000 |  | Elementary flow | 000109-57-9 |  |  | Mass
b493a260-3c17-333f-bd88-6ee516bbe3a9 | Allylthiourea |  | Elementary flows/Emission to water/ground water, long-term | 00.00.000 |  | Elementary flow | 000109-57-9 |  |  | Mass
206e309d-7cbe-3106-b128-04898f764462 | Allylthiourea |  | Elementary flows/Emission to water/river | 00.00.000 |  | Elementary flow | 000109-57-9 |  |  | Mass
91ca2ae3-ee0c-37b4-811b-2418ffd99a0d | Allylthiourea |  | Elementary flows/Emission to soil/forestry | 00.00.000 |  | Elementary flow | 000109-57-9 |  |  | Mass
831eb116-1a1e-3eac-9222-87a2ae3603c9 | Allylthiourea |  | Elementary flows/Emission to water/unspecified | 00.00.000 |  | Elementary flow | 000109-57-9 |  |  | Mass
6b46d54e-b8d9-3056-a919-d364c7507bcf | almond hulls and shells, at huller and sheller/AU S | Imported from SimaPro Waste type: not defined | Agricultural/Animal production/Animal foods | 00.00.000 |  | Product flow |  |  |  | Mass
49766133-4caa-3e87-9990-4835383c2b6f | almond kernels, at huller and sheller/AU S | Imported from SimaPro Waste type: not defined | Agricultural/Food | 00.00.000 |  | Product flow |  |  |  | Mass
9816d720-eab2-3fdd-9dd3-d5bc0f1a9703 | almonds, unshelled, South Australia/AU S | Imported from SimaPro Waste type: not defined | Agricultural/Plant production | 00.00.000 |  | Product flow |  |  |  | Mass
5b6c612d-6678-372c-a45f-bdfcfdd49167 | Alpha,-l-xylo-2-hexulofuranosonic acid, 2,3,4,6 |  | Elementary flows/Emission to air/lower stratosphere + upper troposphere | 00.00.000 |  | Elementary flow | 018467-77-1 |  |  | Mass
d5f25083-6bf1-3730-813b-a5667f856156 | Alpha,-l-xylo-2-hexulofuranosonic acid, 2,3,4,6 |  | Elementary flows/Emission to air/high population density | 00.00.000 |  | Elementary flow | 018467-77-1 |  |  | Mass
9e6445a4-e3c3-3eb1-9546-934f17cef8b2 | Alpha,-l-xylo-2-hexulofuranosonic acid, 2,3,4,6 |  | Elementary flows/Emission to soil/industrial | 00.00.000 |  | Elementary flow | 018467-77-1 |  |  | Mass
edbf0d2c-5af3-3244-ae16-1bafe2ff3416 | Alpha,-l-xylo-2-hexulofuranosonic acid, 2,3,4,6 |  | Elementary flows/Emission to soil/agricultural | 00.00.000 |  | Elementary flow | 018467-77-1 |  |  | Mass
761d5d98-e8be-3835-bd9a-90ecd2ceb09b | Alpha,-l-xylo-2-hexulofuranosonic acid, 2,3,4,6 |  | Elementary flows/Emission to soil/unspecified | 00.00.000 |  | Elementary flow | 018467-77-1 |  |  | Mass
94be18ca-b75d-3cfc-b4dd-8f6ca6829d4c | Alpha,-l-xylo-2-hexulofuranosonic acid, 2,3,4,6 |  | Elementary flows/Emission to air/indoor | 00.00.000 |  | Elementary flow | 018467-77-1 |  |  | Mass
8cbc8d8f-60b7-32b7-8ddb-ccc5333a1a6a | Alpha,-l-xylo-2-hexulofuranosonic acid, 2,3,4,6 |  | Elementary flows/Emission to air/low population density | 00.00.000 |  | Elementary flow | 018467-77-1 |  |  | Mass
b64f098a-5858-3844-97a7-1a78ffe1ac44 | Alpha,-l-xylo-2-hexulofuranosonic acid, 2,3,4,6 |  | Elementary flows/Emission to air/unspecified | 00.00.000 |  | Elementary flow | 018467-77-1 |  |  | Mass
a850e46c-4ca5-39e1-8b99-33e0d2719041 | Alpha,-l-xylo-2-hexulofuranosonic acid, 2,3,4,6 |  | Elementary flows/Emission to air/low population density, long-term | 00.00.000 |  | Elementary flow | 018467-77-1 |  |  | Mass
1ff3dcf4-9e04-3d17-980a-8d78ccd0e858 | Alpha,-l-xylo-2-hexulofuranosonic acid, 2,3,4,6 |  | Elementary flows/Emission to water/ocean | 00.00.000 |  | Elementary flow | 018467-77-1 |  |  | Mass
0c87246e-872f-3b04-bd29-08cbe155c097 | Alpha,-l-xylo-2-hexulofuranosonic acid, 2,3,4,6 |  | Elementary flows/Emission to water/ground water, long-term | 00.00.000 |  | Elementary flow | 018467-77-1 |  |  | Mass
10de280e-75da-31e1-ba7e-c7335f7f37c8 | Alpha,-l-xylo-2-hexulofuranosonic acid, 2,3,4,6 |  | Elementary flows/Emission to water/river | 00.00.000 |  | Elementary flow | 018467-77-1 |  |  | Mass
94aae9fc-9dda-3083-b42b-c6288a7f84e5 | Alpha,-l-xylo-2-hexulofuranosonic acid, 2,3,4,6 |  | Elementary flows/Emission to water/unspecified | 00.00.000 |  | Elementary flow | 018467-77-1 |  |  | Mass
4d74e2d6-7d2c-30c1-81e0-4f74aa6fe9f6 | Alpha-cedrene |  | Elementary flows/Emission to air/lower stratosphere + upper troposphere | 00.00.000 |  | Elementary flow | 000469-61-4 |  |  | Mass
826f6719-b3cc-3132-bb0d-c2d38a2f8aa2 | Alpha-cedrene |  | Elementary flows/Emission to air/high population density | 00.00.000 |  | Elementary flow | 000469-61-4 |  |  | Mass
e0b6cb1f-d1f5-30df-a694-3fbe87e714b0 | Alpha-cedrene |  | Elementary flows/Emission to soil/industrial | 00.00.000 |  | Elementary flow | 000469-61-4 |  |  | Mass
83c9e999-3de3-3e9a-930d-71050b0557d3 | Alpha-cedrene |  | Elementary flows/Emission to soil/agricultural | 00.00.000 |  | Elementary flow | 000469-61-4 |  |  | Mass
ddc5af48-3d7e-4305-8277-6acd466f348b | alpha-Cedrene |  | Elementary flows/Emission to soil/unspecified | 00.00.000 |  | Elementary flow | 000469-61-4 |  |  | Mass
af6fb3cf-8df4-385e-b096-ba874993f93d | Alpha-cedrene |  | Elementary flows/Emission to air/indoor | 00.00.000 |  | Elementary flow | 000469-61-4 |  |  | Mass
f96b622e-740a-36d4-bf7a-78a187051b1b | Alpha-cedrene |  | Elementary flows/Emission to air/low population density | 00.00.000 |  | Elementary flow | 000469-61-4 |  |  | Mass
dc96bacc-c38f-3a0c-953e-1fcfc1027078 | Alpha-cedrene |  | Elementary flows/Emission to air/unspecified | 00.00.000 |  | Elementary flow | 000469-61-4 |  |  | Mass
812ef24b-06f0-3586-9910-03dd528ce654 | Alpha-cedrene |  | Elementary flows/Emission to air/low population density, long-term | 00.00.000 |  | Elementary flow | 000469-61-4 |  |  | Mass
151961d4-aecc-3404-8fb6-23ca92ac87fe | Alpha-cedrene |  | Elementary flows/Emission to water/ocean | 00.00.000 |  | Elementary flow | 000469-61-4 |  |  | Mass
5bce60fb-a3ce-33b8-8fa0-a11f7ec5ee8d | Alpha-cedrene |  | Elementary flows/Emission to water/ground water, long-term | 00.00.000 |  | Elementary flow | 000469-61-4 |  |  | Mass
c43db85b-fbca-33fe-b528-9eab95b3a61e | Alpha-cedrene |  | Elementary flows/Emission to water/river | 00.00.000 |  | Elementary flow | 000469-61-4 |  |  | Mass
4e52f460-a8e3-3240-ae19-ba85dc26dd47 | Alpha-cedrene |  | Elementary flows/Emission to soil/forestry | 00.00.000 |  | Elementary flow | 000469-61-4 |  |  | Mass
74c77d50-ccb7-3a16-8267-cc7c7c05550e | Alpha-cedrene |  | Elementary flows/Emission to water/unspecified | 00.00.000 |  | Elementary flow | 000469-61-4 |  |  | Mass
70b0b759-527c-4aff-8ff5-dba759eb6daa | Alpha-cypermethrin |  | Elementary flows/Emission to air/lower stratosphere + upper troposphere | 00.00.000 |  | Elementary flow | 067375-30-8 |  |  | Mass
84315307-d20b-434d-abdb-4dd3eac2b038 | Alpha-cypermethrin |  | Elementary flows/Emission to water/river, long-term | 00.00.000 |  | Elementary flow | 067375-30-8 |  |  | Mass
7d7be80d-d9f2-48a1-aad1-eaf49211946b | Alpha-cypermethrin |  | Elementary flows/Emission to air/high population density | 00.00.000 |  | Elementary flow | 067375-30-8 |  |  | Mass
c70d926f-4763-46c6-95f0-039f7deceff1 | Alpha-cypermethrin |  | Elementary flows/Emission to soil/industrial | 00.00.000 |  | Elementary flow | 067375-30-8 |  |  | Mass
2665635f-2f00-4ad9-8615-cf65bcd693bf | Alpha-cypermethrin |  | Elementary flows/Emission to water/lake | 00.00.000 |  | Elementary flow | 067375-30-8 |  |  | Mass
4cefae32-3930-458a-a72a-5c901cbca57b | Alpha-cypermethrin |  | Elementary flows/Emission to soil/agricultural | 00.00.000 |  | Elementary flow | 067375-30-8 |  |  | Mass
965026c6-d009-46de-947e-c70a06682c89 | Alpha-cypermethrin |  | Elementary flows/Emission to water/fresh water, long-term | 00.00.000 |  | Elementary flow | 067375-30-8 |  |  | Mass
58f4f382-4481-4f4b-9a94-b461b317ff99 | Alpha-cypermethrin |  | Elementary flows/Emission to soil/unspecified | 00.00.000 |  | Elementary flow | 067375-30-8 |  |  | Mass
303e9c46-39d7-314e-9604-5d0a2d1f1c5b | Alpha-cypermethrin |  | Elementary flows/Emission to air/indoor | 00.00.000 |  | Elementary flow | 067375-30-8 |  |  | Mass
492fd88e-62c9-449e-8d5a-1235dd8ece64 | Alpha-cypermethrin |  | Elementary flows/Emission to air/low population density | 00.00.000 |  | Elementary flow | 067375-30-8 |  |  | Mass
8221840e-0526-4238-a1d9-f69833697670 | Alpha-cypermethrin |  | Elementary flows/Emission to air/unspecified | 00.00.000 |  | Elementary flow | 067375-30-8 |  |  | Mass
addea3a3-f8a7-421d-be25-9be5c729044d | Alpha-cypermethrin |  | Elementary flows/Emission to water/fresh water | 00.00.000 |  | Elementary flow | 067375-30-8 |  |  | Mass
ef308419-3ab3-41e8-a81f-493b82814c05 | Alpha-cypermethrin |  | Elementary flows/Emission to water/fossil- | 00.00.000 |  | Elementary flow | 067375-30-8 |  |  | Mass
28a3f349-61a7-4f21-8cfe-630b81c9e5f7 | Alpha-cypermethrin |  | Elementary flows/Emission to air/low population density, long-term | 00.00.000 |  | Elementary flow | 067375-30-8 |  |  | Mass
b9d9cb3a-935b-437c-ba81-31a9996c0a1c | Alpha-cypermethrin |  | Elementary flows/Emission to water/ocean | 00.00.000 |  | Elementary flow | 067375-30-8 |  |  | Mass
db36d2cc-62cc-4d51-a48b-1db2b6e87d97 | Alpha-cypermethrin |  | Elementary flows/Emission to water/ground water, long-term | 00.00.000 |  | Elementary flow | 067375-30-8 |  |  | Mass
f43436cf-1344-40a4-b428-c8dbc7d3a836 | Alpha-cypermethrin |  | Elementary flows/Emission to water/river | 00.00.000 |  | Elementary flow | 067375-30-8 |  |  | Mass
55e98b21-125a-4c66-9c8d-43d3e74ce72c | Alpha-cypermethrin |  | Elementary flows/Emission to soil/forestry | 00.00.000 |  | Elementary flow | 067375-30-8 |  |  | Mass
f44aaa0d-c3c4-45fe-9573-2618431f7f6e | Alpha-cypermethrin |  | Elementary flows/Emission to water/unspecified | 00.00.000 |  | Elementary flow | 067375-30-8 |  |  | Mass
b0640dc8-07ee-46a9-8e34-9509b48f1eb3 | Alpha-cypermethrin |  | Elementary flows/Emission to water/ground water | 00.00.000 |  | Elementary flow | 067375-30-8 |  |  | Mass
85045487-5f77-33b3-896b-fd1791f5f419 | Alpha-cypermethrin |  | Emissions to air/Unspecified | 00.00.000 |  | Elementary flow | 067375-30-8 |  |  | Mass
a3c7e841-b719-32b8-a2ac-11ef650469de | Alpha-cypermethrin | Formula: C22H19Cl2NO3 | Emissions to water/river | 00.00.000 |  | Elementary flow | 067375-30-8 |  |  | Mass
59cf173f-d929-3d1e-8462-f4e3ed51e8aa | Alpha-cypermethrin | Formula: C22H19Cl2NO3 | Emissions to soil/forestry | 00.00.000 |  | Elementary flow | 067375-30-8 |  |  | Mass
5e39990f-3d89-4a48-8dea-b784f49ebac0 | ALPHA-METHYLBENZYL ALCOHOL |  | Elementary flows/Emission to soil/unspecified | 00.00.000 |  | Elementary flow | 000098-85-1 |  |  | Mass
3331902e-f1ec-3f6c-aea2-918755a0416f | Alpha-naphthyl methyl ketone |  | Elementary flows/Emission to air/lower stratosphere + upper troposphere | 00.00.000 |  | Elementary flow | 000941-98-0 |  |  | Mass
4420b20a-401b-335f-bd1c-f80abf4dc813 | Alpha-naphthyl methyl ketone |  | Elementary flows/Emission to air/high population density | 00.00.000 |  | Elementary flow | 000941-98-0 |  |  | Mass
5a3654cf-2a47-3534-8b01-8a59bc7e163d | Alpha-naphthyl methyl ketone |  | Elementary flows/Emission to soil/industrial | 00.00.000 |  | Elementary flow | 000941-98-0 |  |  | Mass
c3510d64-3dd8-329f-b971-f0ba0f7da8c3 | Alpha-naphthyl methyl ketone |  | Elementary flows/Emission to soil/agricultural | 00.00.000 |  | Elementary flow | 000941-98-0 |  |  | Mass
51498e66-1c13-4195-aa9d-96ecfcdecea2 | ALPHA-NAPHTHYL METHYL KETONE |  | Elementary flows/Emission to soil/unspecified | 00.00.000 |  | Elementary flow | 000941-98-0 |  |  | Mass
7e8a77ec-70a4-3871-83d5-05080ec1a4f4 | Alpha-naphthyl methyl ketone |  | Elementary flows/Emission to air/indoor | 00.00.000 |  | Elementary flow | 000941-98-0 |  |  | Mass
9c434fbd-cc40-3a10-a6d7-6d375e66fd60 | Alpha-naphthyl methyl ketone |  | Elementary flows/Emission to air/low population density | 00.00.000 |  | Elementary flow | 000941-98-0 |  |  | Mass
7724575a-b3d5-3a76-8be7-4530067a2192 | Alpha-naphthyl methyl ketone |  | Elementary flows/Emission to air/unspecified | 00.00.000 |  | Elementary flow | 000941-98-0 |  |  | Mass
cefbab69-1f09-32fe-83f3-a2b7ba5f0140 | Alpha-naphthyl methyl ketone |  | Elementary flows/Emission to air/low population density, long-term | 00.00.000 |  | Elementary flow | 000941-98-0 |  |  | Mass
90aecb09-a04a-38d4-adac-cb7e1b80273d | Alpha-naphthyl methyl ketone |  | Elementary flows/Emission to water/ocean | 00.00.000 |  | Elementary flow | 000941-98-0 |  |  | Mass
28870c12-42c1-3e4c-8961-c608f09a797e | Alpha-naphthyl methyl ketone |  | Elementary flows/Emission to water/ground water, long-term | 00.00.000 |  | Elementary flow | 000941-98-0 |  |  | Mass
7c8d69cd-1bde-3809-ad43-4ffba5c21b23 | Alpha-naphthyl methyl ketone |  | Elementary flows/Emission to water/river | 00.00.000 |  | Elementary flow | 000941-98-0 |  |  | Mass
97385c12-0e4e-3533-a3ce-6fd824366455 | Alpha-naphthyl methyl ketone |  | Elementary flows/Emission to soil/forestry | 00.00.000 |  | Elementary flow | 000941-98-0 |  |  | Mass
362a403b-c4de-339c-97f5-1cdcffbf7f68 | Alpha-naphthyl methyl ketone |  | Elementary flows/Emission to water/unspecified | 00.00.000 |  | Elementary flow | 000941-98-0 |  |  | Mass
5ff47863-66dd-3adc-81ce-1dea09f18341 | alpha-Naphthylamine |  | Elementary flows/Emission to air/lower stratosphere + upper troposphere | 00.00.000 |  | Elementary flow | 000134-32-7 |  |  | Mass
2570a8c8-2541-3fe2-840b-bafab7dea64d | Alpha-Naphthylamine |  | Elementary flows/Emission to water/river, long-term | 00.00.000 |  | Elementary flow | 000134-32-7 |  |  | Mass
d8c1a985-951d-3fd8-bee1-f55e97bf57a6 | alpha-Naphthylamine |  | Elementary flows/Emission to air/high population density | 00.00.000 |  | Elementary flow | 000134-32-7 |  |  | Mass
696f030c-37df-3a48-bbad-5a1147011159 | Alpha-Naphthylamine |  | Elementary flows/Emission to soil/industrial | 00.00.000 |  | Elementary flow | 000134-32-7 |  |  | Mass
ad2d5526-e87b-322b-8b02-c1a3a5f5c171 | Alpha-Naphthylamine |  | Elementary flows/Emission to water/lake | 00.00.000 |  | Elementary flow | 000134-32-7 |  |  | Mass
a67b1e80-a872-3b9f-be77-2b1d6385fd22 | Alpha-Naphthylamine |  | Elementary flows/Emission to soil/agricultural | 00.00.000 |  | Elementary flow | 000134-32-7 |  |  | Mass
4864ba9e-6040-4dd4-8a9b-6b76e3521cca | alpha-Naphthylamine |  | Elementary flows/Emission to soil/unspecified | 00.00.000 |  | Elementary flow | 000134-32-7 |  |  | Mass
64ce02b6-7931-3721-bcd9-912974cbe091 | alpha-Naphthylamine |  | Elementary flows/Emission to air/indoor | 00.00.000 |  | Elementary flow | 000134-32-7 |  |  | Mass
0a263961-70ba-300a-bfcf-fa32aeb49ba8 | alpha-Naphthylamine |  | Elementary flows/Emission to air/low population density | 00.00.000 |  | Elementary flow | 000134-32-7 |  |  | Mass
f5b4864d-7e9f-3fa5-a94b-c83afaa5fb8d | alpha-Naphthylamine |  | Elementary flows/Emission to air/unspecified | 00.00.000 |  | Elementary flow | 000134-32-7 |  |  | Mass
e2dd9704-6f4d-3317-bbac-5f4a90dce7e5 | alpha-Naphthylamine |  | Elementary flows/Emission to air/low population density, long-term | 00.00.000 |  | Elementary flow | 000134-32-7 |  |  | Mass
6013cea2-e6bf-3adc-b288-bff959876793 | Alpha-Naphthylamine |  | Elementary flows/Emission to water/ocean | 00.00.000 |  | Elementary flow | 000134-32-7 |  |  | Mass
57ce8bba-0fb8-3912-9281-8602859becd3 | Alpha-Naphthylamine |  | Elementary flows/Emission to water/ground water, long-term | 00.00.000 |  | Elementary flow | 000134-32-7 |  |  | Mass
3a4633e6-46c3-3a2f-83b0-286e49067768 | Alpha-Naphthylamine |  | Elementary flows/Emission to water/river | 00.00.000 |  | Elementary flow | 000134-32-7 |  |  | Mass
6c058e9e-147f-3697-ae65-1afd7528f468 | Alpha-Naphthylamine |  | Elementary flows/Emission to soil/forestry | 00.00.000 |  | Elementary flow | 000134-32-7 |  |  | Mass
5d09fa85-a481-3725-9d13-49219f4526d8 | Alpha-Naphthylamine |  | Elementary flows/Emission to water/unspecified | 00.00.000 |  | Elementary flow | 000134-32-7 |  |  | Mass
d8b5fb13-137d-3ef5-b175-9831f7d62124 | Alpha-phenylpropionic acid |  | Elementary flows/Emission to air/lower stratosphere + upper troposphere | 00.00.000 |  | Elementary flow | 000492-37-5 |  |  | Mass
5a6e5f01-ed5e-313d-9a39-0b284b947d43 | Alpha-phenylpropionic acid |  | Elementary flows/Emission to air/high population density | 00.00.000 |  | Elementary flow | 000492-37-5 |  |  | Mass
fd56a10e-05b9-3b6a-b196-389bd861b016 | Alpha-phenylpropionic acid |  | Elementary flows/Emission to soil/industrial | 00.00.000 |  | Elementary flow | 000492-37-5 |  |  | Mass
302bc6d4-1822-321c-9460-e6040ac15f03 | Alpha-phenylpropionic acid |  | Elementary flows/Emission to soil/agricultural | 00.00.000 |  | Elementary flow | 000492-37-5 |  |  | Mass
15f8c7a5-1917-49ad-aab9-c34add9dc731 | ALPHA-PHENYLPROPIONIC ACID |  | Elementary flows/Emission to soil/unspecified | 00.00.000 |  | Elementary flow | 000492-37-5 |  |  | Mass
8327570e-862e-3834-b886-8af715765ac8 | Alpha-phenylpropionic acid |  | Elementary flows/Emission to air/indoor | 00.00.000 |  | Elementary flow | 000492-37-5 |  |  | Mass
01fd7c71-6f61-3902-b49c-e025e31cea62 | Alpha-phenylpropionic acid |  | Elementary flows/Emission to air/low population density | 00.00.000 |  | Elementary flow | 000492-37-5 |  |  | Mass
5f089ef3-1832-3cc9-886a-1e457a6516d4 | Alpha-phenylpropionic acid |  | Elementary flows/Emission to air/unspecified | 00.00.000 |  | Elementary flow | 000492-37-5 |  |  | Mass
91f9780a-42ca-3def-9b39-c3292c832f09 | Alpha-phenylpropionic acid |  | Elementary flows/Emission to air/low population density, long-term | 00.00.000 |  | Elementary flow | 000492-37-5 |  |  | Mass
5443e1ff-7bfc-3541-b143-4f06be0a157d | Alpha-phenylpropionic acid |  | Elementary flows/Emission to water/ocean | 00.00.000 |  | Elementary flow | 000492-37-5 |  |  | Mass
2469fbf9-cdb0-30b4-b42b-c72cf395d56a | Alpha-phenylpropionic acid |  | Elementary flows/Emission to water/ground water, long-term | 00.00.000 |  | Elementary flow | 000492-37-5 |  |  | Mass
b822727c-e2bd-3f33-8db8-381ebeb067b6 | Alpha-phenylpropionic acid |  | Elementary flows/Emission to water/river | 00.00.000 |  | Elementary flow | 000492-37-5 |  |  | Mass
ad015da7-1b49-34d1-96bd-2fc59bdda7c1 | Alpha-phenylpropionic acid |  | Elementary flows/Emission to soil/forestry | 00.00.000 |  | Elementary flow | 000492-37-5 |  |  | Mass
7f50a5d9-32e4-3dd7-bb46-70e9c63a918d | Alpha-phenylpropionic acid |  | Elementary flows/Emission to water/unspecified | 00.00.000 |  | Elementary flow | 000492-37-5 |  |  | Mass
e4b3af60-d501-4f81-95a0-5c2ec19a09d9 | alpha-Pinene |  | Elementary flows/Emission to air/lower stratosphere + upper troposphere | 00.00.000 |  | Elementary flow | 000080-56-8 |  |  | Mass
2cb921cc-0f4c-497d-a830-6f4ef0272a8b | alpha-Pinene |  | Elementary flows/Emission to water/river, long-term | 00.00.000 |  | Elementary flow | 000080-56-8 |  |  | Mass
63a0c2d7-6a85-4c2d-a4c4-eaa646ecd135 | alpha-Pinene |  | Elementary flows/Emission to air/high population density | 00.00.000 |  | Elementary flow | 000080-56-8 | C10H16 |  | Mass
9ebbbf12-9147-4f2f-a5ee-60935ad86c73 | alpha-Pinene |  | Elementary flows/Emission to soil/industrial | 00.00.000 |  | Elementary flow | 000080-56-8 | C10H16 |  | Mass
8d945f68-8d08-403f-8252-96aa8e7f770c | alpha-Pinene |  | Elementary flows/Emission to water/lake | 00.00.000 |  | Elementary flow | 000080-56-8 |  |  | Mass
17ed6041-3f07-4816-ac97-59b9a5d2dfa7 | alpha-Pinene |  | Elementary flows/Emission to soil/agricultural | 00.00.000 |  | Elementary flow | 000080-56-8 |  |  | Mass
47d2ed2e-2fc6-4c8f-bb2e-ef2012b37fcc | alpha-Pinene |  | Elementary flows/Emission to water/fresh water, long-term | 00.00.000 |  | Elementary flow | 000080-56-8 |  |  | Mass
cc5b74fe-d87f-4c3d-a749-30bbba1dfd5e | alpha-Pinene |  | Elementary flows/Emission to soil/unspecified | 00.00.000 |  | Elementary flow | 000080-56-8 | C10H16 |  | Mass
7686f2e5-4b6f-3ccc-926c-143564e93f54 | alpha-Pinene |  | Elementary flows/Emission to air/indoor | 00.00.000 |  | Elementary flow | 000080-56-8 |  |  | Mass
297f27d0-0917-4ae0-8d30-734538058beb | alpha-Pinene |  | Elementary flows/Emission to air/low population density | 00.00.000 |  | Elementary flow | 000080-56-8 | C10H16 |  | Mass
81a36ad1-ab79-4685-8cd2-317f03f9c8c5 | alpha-Pinene |  | Elementary flows/Emission to air/unspecified | 00.00.000 |  | Elementary flow | 000080-56-8 | C10H16 |  | Mass
9c6460e3-6ac0-4378-86a0-aa7b4509cee9 | alpha-Pinene |  | Elementary flows/Emission to water/fresh water | 00.00.000 |  | Elementary flow | 000080-56-8 |  |  | Mass
5c9ed90e-9861-4143-87bd-26a415e768df | alpha-Pinene |  | Elementary flows/Emission to water/fossil- | 00.00.000 |  | Elementary flow | 000080-56-8 | C10H16 |  | Mass
93b5af5e-ee8e-4929-a4d2-2b1a6d104cab | alpha-Pinene |  | Elementary flows/Emission to air/low population density, long-term | 00.00.000 |  | Elementary flow | 000080-56-8 |  |  | Mass
07ed61a7-ff3c-4b57-ac17-30a93cad45b1 | alpha-Pinene |  | Elementary flows/Emission to water/ocean | 00.00.000 |  | Elementary flow | 000080-56-8 | C10H16 |  | Mass
d5465788-950a-43cd-b00c-0187e33f7fdd | alpha-Pinene |  | Elementary flows/Emission to water/ground water, long-term | 00.00.000 |  | Elementary flow | 000080-56-8 |  |  | Mass
0fb6c723-d1bd-424c-b4bb-0f30b9472c7f | alpha-Pinene |  | Elementary flows/Emission to water/river | 00.00.000 |  | Elementary flow | 000080-56-8 |  |  | Mass
1b1bbadd-7723-4843-ae2b-a1ac5843a239 | alpha-Pinene |  | Elementary flows/Emission to soil/forestry | 00.00.000 |  | Elementary flow | 000080-56-8 | C10H16 |  | Mass
e8a40e81-f292-4fcc-9010-a347b0a3bdd5 | alpha-Pinene |  | Elementary flows/Emission to water/unspecified | 00.00.000 |  | Elementary flow | 000080-56-8 |  |  | Mass
70314511-a699-41e0-8fd7-b0f00b0775e6 | alpha-Pinene |  | Elementary flows/Emission to water/ground water | 00.00.000 |  | Elementary flow | 000080-56-8 |  |  | Mass
21fc7044-d238-304b-b139-b7cc590650f3 | Alpha-Sulfo-omega-(dodecyloxy)poly(oxy-1,2-ethanediyl), Sodium salt |  | Elementary flows/Emission to air/lower stratosphere + upper troposphere | 00.00.000 |  | Elementary flow | 009004-82-4 |  |  | Mass
60cca7fa-51b2-3c4c-94d8-4fb91544e748 | Alpha-Sulfo-omega-(dodecyloxy)poly(oxy-1,2-ethanediyl), Sodium salt |  | Elementary flows/Emission to water/river, long-term | 00.00.000 |  | Elementary flow | 009004-82-4 |  |  | Mass
a1d944ff-207c-3f3c-ba11-a8d2edecf6ab | Alpha-Sulfo-omega-(dodecyloxy)poly(oxy-1,2-ethanediyl), Sodium salt |  | Elementary flows/Emission to air/high population density | 00.00.000 |  | Elementary flow | 009004-82-4 |  |  | Mass
b8ae3c60-497c-3a59-a956-cb4bb86e68a1 | Alpha-Sulfo-omega-(dodecyloxy)poly(oxy-1,2-ethanediyl), Sodium salt |  | Elementary flows/Emission to soil/industrial | 00.00.000 |  | Elementary flow | 009004-82-4 |  |  | Mass
0dbf3343-d91a-3df4-a2fb-fce39c34dfdd | Alpha-Sulfo-omega-(dodecyloxy)poly(oxy-1,2-ethanediyl), Sodium salt |  | Elementary flows/Emission to water/lake | 00.00.000 |  | Elementary flow | 009004-82-4 |  |  | Mass
5cd0f6e7-3adf-3dc3-bfba-00434c9b2ea8 | Alpha-Sulfo-omega-(dodecyloxy)poly(oxy-1,2-ethanediyl), Sodium salt |  | Elementary flows/Emission to soil/agricultural | 00.00.000 |  | Elementary flow | 009004-82-4 |  |  | Mass
58efadc5-5631-3f2c-8cb3-7b8bd0ee8e80 | Alpha-Sulfo-omega-(dodecyloxy)poly(oxy-1,2-ethanediyl), Sodium salt |  | Elementary flows/Emission to soil/unspecified | 00.00.000 |  | Elementary flow | 009004-82-4 |  |  | Mass
4cfb1fbf-f0bd-33b2-b513-aba4f15bc5c1 | Alpha-Sulfo-omega-(dodecyloxy)poly(oxy-1,2-ethanediyl), Sodium salt |  | Elementary flows/Emission to air/indoor | 00.00.000 |  | Elementary flow | 009004-82-4 |  |  | Mass
d8c541a9-eb10-3eb9-ada8-bbbc8af2dc6d | Alpha-Sulfo-omega-(dodecyloxy)poly(oxy-1,2-ethanediyl), Sodium salt |  | Elementary flows/Emission to air/low population density | 00.00.000 |  | Elementary flow | 009004-82-4 |  |  | Mass
e34515ba-c4d7-3e59-8b08-b3f1762e63ee | Alpha-Sulfo-omega-(dodecyloxy)poly(oxy-1,2-ethanediyl), Sodium salt |  | Elementary flows/Emission to air/unspecified | 00.00.000 |  | Elementary flow | 009004-82-4 |  |  | Mass
591f64a5-1a56-3ad1-93c4-d9d0f92e8eb4 | Alpha-Sulfo-omega-(dodecyloxy)poly(oxy-1,2-ethanediyl), Sodium salt |  | Elementary flows/Emission to air/low population density, long-term | 00.00.000 |  | Elementary flow | 009004-82-4 |  |  | Mass
030fc3a2-afce-3a9d-bc24-b7f6fe9ed6d0 | Alpha-Sulfo-omega-(dodecyloxy)poly(oxy-1,2-ethanediyl), Sodium salt |  | Elementary flows/Emission to water/ocean | 00.00.000 |  | Elementary flow | 009004-82-4 |  |  | Mass
e386b1dd-0b66-3a0a-8d57-9f52b1429960 | Alpha-Sulfo-omega-(dodecyloxy)poly(oxy-1,2-ethanediyl), Sodium salt |  | Elementary flows/Emission to water/ground water, long-term | 00.00.000 |  | Elementary flow | 009004-82-4 |  |  | Mass
8bd8be46-c638-3788-afdb-24a8e82958c6 | Alpha-Sulfo-omega-(dodecyloxy)poly(oxy-1,2-ethanediyl), Sodium salt |  | Elementary flows/Emission to water/river | 00.00.000 |  | Elementary flow | 009004-82-4 |  |  | Mass
bc6c5e45-07f1-3e23-b615-31317c9ad649 | Alpha-Sulfo-omega-(dodecyloxy)poly(oxy-1,2-ethanediyl), Sodium salt |  | Elementary flows/Emission to soil/forestry | 00.00.000 |  | Elementary flow | 009004-82-4 |  |  | Mass
b91f2131-fa29-3b5d-bebf-72be123673a0 | Alpha-Sulfo-omega-(dodecyloxy)poly(oxy-1,2-ethanediyl), Sodium salt |  | Elementary flows/Emission to water/unspecified | 00.00.000 |  | Elementary flow | 009004-82-4 |  |  | Mass
0305b169-255d-4041-8f5d-6e095bcb6358 | Aluminium |  | Elementary flows/Resource/unspecified | 00.00.000 |  | Elementary flow | 007429-90-5 | Al |  | Mass
d96403bf-902e-4b7a-8ffd-32fe09e4017f | Aluminium |  | Elementary flows/Emission to air/lower stratosphere + upper troposphere | 00.00.000 |  | Elementary flow | 007429-90-5 | Al |  | Mass
dccdc30c-98b7-4533-b8f9-eb0e175f674f | Aluminium |  | Elementary flows/Emission to water/river, long-term | 00.00.000 |  | Elementary flow | 007429-90-5 | Al |  | Mass
6f0b8b7c-3888-4174-b7e3-916d42d678ee | Aluminium |  | Elementary flows/Emission to air/high population density | 00.00.000 |  | Elementary flow | 007429-90-5 | Al |  | Mass
765546a9-b056-4d27-ad14-2f016511bdcb | Aluminium |  | Elementary flows/Emission to soil/industrial | 00.00.000 |  | Elementary flow | 007429-90-5 | Al |  | Mass
c3847064-fe28-4a8a-9ff1-d959b58c836c | Aluminium |  | Elementary flows/Emission to water/lake | 00.00.000 |  | Elementary flow | 007429-90-5 | Al |  | Mass
2baa4381-b781-4f5e-90de-508b0fa3fd1f | Aluminium |  | Elementary flows/Emission to soil/agricultural | 00.00.000 |  | Elementary flow | 007429-90-5 | Al |  | Mass
711bb2fc-8e8f-4ffc-b14a-c9636ece9be5 | Aluminium |  | Elementary flows/Emission to water/fresh water, long-term | 00.00.000 |  | Elementary flow | 007429-90-5 | Al |  | Mass
e0401210-0377-4670-84af-12247ca20bed | Aluminium |  | Elementary flows/Emission to soil/unspecified | 00.00.000 |  | Elementary flow | 007429-90-5 | Al |  | Mass
4b1f4151-6a6e-3cf5-a468-1e08799fc2c4 | Aluminium |  | Elementary flows/Emission to air/indoor | 00.00.000 |  | Elementary flow | 007429-90-5 |  |  | Mass
9c3bd678-1b2f-4b95-a245-d5c8a3fe326b | Aluminium |  | Elementary flows/Emission to air/low population density | 00.00.000 |  | Elementary flow | 007429-90-5 | Al |  | Mass
ff65658c-2d39-44a2-b23e-7ec3c644f064 | Aluminium |  | Elementary flows/Emission to air/unspecified | 00.00.000 |  | Elementary flow | 007429-90-5 | Al |  | Mass
5fb7fbc0-e7d1-4be5-a194-ec5ef5fb4f64 | Aluminium |  | Elementary flows/Emission to water/fresh water | 00.00.000 |  | Elementary flow | 007429-90-5 | Al |  | Mass
a4b01216-5a08-4078-b5fd-16e437929eb9 | Aluminium |  | Elementary flows/Resource/in ground | 00.00.000 |  | Elementary flow | 007429-90-5 | Al |  | Mass
92aa558e-3c07-4cd8-a9ae-fcb65a9b8e20 | Aluminium |  | Elementary flows/Emission to water/fossil- | 00.00.000 |  | Elementary flow | 007429-90-5 | Al |  | Mass
97e498ec-f323-4ec6-bcc0-d8a4c853bae3 | Aluminium |  | Elementary flows/Emission to water/surface water | 00.00.000 |  | Elementary flow | 007429-90-5 | Al |  | Mass
46e63323-cffd-4c46-829b-5f006b50fa9b | Aluminium |  | Elementary flows/Emission to air/low population density, long-term | 00.00.000 |  | Elementary flow | 007429-90-5 | Al |  | Mass
0ace7678-a181-48e8-8728-d912a8b56c57 | Aluminium |  | Elementary flows/Emission to water/ocean | 00.00.000 |  | Elementary flow | 007429-90-5 | Al |  | Mass
01056d4b-f9b0-4dfc-b8d9-8407c8376efb | Aluminium |  | Elementary flows/Emission to water/ground water, long-term | 00.00.000 |  | Elementary flow | 007429-90-5 | Al |  | Mass
a501e3f5-4da3-485f-8015-075b4a1aa4d6 | Aluminium |  | Elementary flows/Emission to water/river | 00.00.000 |  | Elementary flow | 007429-90-5 | Al |  | Mass
39555a26-d28b-425f-993f-e8770ab7d9cf | Aluminium |  | Elementary flows/Emission to soil/forestry | 00.00.000 |  | Elementary flow | 007429-90-5 | Al |  | Mass
7880e65c-0321-4295-ba55-3186ad36e489 | Aluminium |  | Elementary flows/Emission to water/unspecified | 00.00.000 |  | Elementary flow | 007429-90-5 | Al |  | Mass
2e0c9efa-d55c-49db-8be3-0376d5921ff4 | Aluminium |  | Elementary flows/Emission to water/ground water | 00.00.000 |  | Elementary flow | 007429-90-5 | Al |  | Mass
3c55ae2e-97cb-4990-a373-2ba53f01b62f | Aluminium hydroxide ((AlOH)3) |  | Elementary flows/Emission to water/fresh water | 00.00.000 |  | Elementary flow |  |  |  | Mass
911a0fd1-5da8-37ad-b220-4efdf9973d83 | Aluminium nitrate |  | Elementary flows/Emission to water/unspecified | 00.00.000 |  | Elementary flow | 013473-90-0 |  |  | Mass
1d9728d2-7a51-40de-8a6e-d0c779373a4c | Aluminium oxide |  | Elementary flows/Emission to soil/industrial | 00.00.000 |  | Elementary flow | 001344-28-1 |  |  | Mass
001a2db2-fc01-4c03-85de-bee9ddc1597a | Aluminium oxide |  | Elementary flows/Emission to soil/agricultural | 00.00.000 |  | Elementary flow | 001344-28-1 |  |  | Mass
e9ec8bb2-88ab-36b3-bbd6-35261e24363b | Aluminium oxide |  | Elementary flows/Emission to soil/unspecified | 00.00.000 |  | Elementary flow | 001344-28-1 | Al2O3 |  | Mass
6273cd52-9f1b-4389-81de-317a0ae6412a | Aluminium oxide |  | Elementary flows/Emission to soil/forestry | 00.00.000 |  | Elementary flow | 001344-28-1 |  |  | Mass
a5034ec4-4ea3-31f5-93f9-afa208e616a7 | Aluminium phosphide |  | Elementary flows/Emission to air/lower stratosphere + upper troposphere | 00.00.000 |  | Elementary flow | 020859-73-8 |  |  | Mass
c5602644-1f71-4c54-8d61-8403586656c6 | Aluminium phosphide |  | Elementary flows/Emission to air/high population density | 00.00.000 |  | Elementary flow | 020859-73-8 |  |  | Mass
10e9aedc-5034-468b-9fe1-a1e5cd8c55c7 | Aluminium phosphide |  | Elementary flows/Emission to soil/industrial | 00.00.000 |  | Elementary flow | 020859-73-8 |  |  | Mass
495f04fe-ee14-4ae6-bc78-1183cd7f859f | Aluminium phosphide |  | Elementary flows/Emission to soil/agricultural | 00.00.000 |  | Elementary flow | 020859-73-8 |  |  | Mass
feca6ff6-f8b9-424e-9f43-7b5c4fe3f263 | Aluminium phosphide |  | Elementary flows/Emission to soil/unspecified | 00.00.000 |  | Elementary flow | 020859-73-8 |  |  | Mass
177c6940-e3b0-4214-9ca9-43cbce61b41f | Aluminium phosphide |  | Elementary flows/Emission to air/indoor | 00.00.000 |  | Elementary flow | 020859-73-8 |  |  | Mass
6dbcef38-b12c-4287-8f06-491f635c91c1 | Aluminium phosphide |  | Elementary flows/Emission to air/low population density | 00.00.000 |  | Elementary flow | 020859-73-8 |  |  | Mass
d3d92559-7d8e-34d2-ba4d-d290bc8cb88d | Aluminium phosphide |  | Elementary flows/Emission to air/unspecified | 00.00.000 |  | Elementary flow | 020859-73-8 |  |  | Mass
3df99d06-37ea-4094-81c5-1f30bd93b834 | Aluminium phosphide |  | Elementary flows/Emission to water/fossil- | 00.00.000 |  | Elementary flow | 020859-73-8 |  |  | Mass
2f4a4551-da56-3fa8-bf86-990d05e638b3 | Aluminium phosphide |  | Elementary flows/Emission to air/low population density, long-term | 00.00.000 |  | Elementary flow | 020859-73-8 |  |  | Mass
e15d5720-c14e-4ae2-9c50-97ee6cab7c08 | Aluminium phosphide |  | Elementary flows/Emission to water/ocean | 00.00.000 |  | Elementary flow | 020859-73-8 |  |  | Mass
b87be026-7f19-4801-b5ea-1ef6f871fa82 | Aluminium phosphide |  | Elementary flows/Emission to soil/forestry | 00.00.000 |  | Elementary flow | 020859-73-8 |  |  | Mass
e7624ac8-f487-34ae-a84b-894bf0d4f6f0 | Aluminium waste |  | Elementary flows/Waste/ecopoints 97, CH | 00.00.000 |  | Elementary flow |  |  |  | Mass
09db2a17-976e-333d-8d2a-43c940cf811d | Aluminium waste |  | Elementary flows/Waste/unspecified | 00.00.000 |  | Elementary flow |  |  |  | Mass
226d2d7e-cc52-4a89-b02e-1ed7234ce42f | Aluminium waste, DK |  | Elementary flows/Waste/ecopoints 97, CH | 00.00.000 |  | Elementary flow |  |  |  | Mass
8ec551f8-59a4-398c-9f65-ff362737d0cf | Aluminium waste, DK |  | Elementary flows/Waste/unspecified | 00.00.000 |  | Elementary flow |  |  |  | Mass
8bc65fca-548d-4831-b102-391bbdd6bc8c | Aluminium, 24% in bauxite, 11% in crude ore |  | Elementary flows/Resource/in ground | 00.00.000 |  | Elementary flow | 001318-16-7 | Al |  | Mass
c95f4f53-754b-4b8c-bd04-697b2f618ff5 | Aluminium, ion |  | Elementary flows/Emission to water/ocean | 00.00.000 |  | Elementary flow |  |  |  | Mass
f1346d21-41e1-45c1-bf42-5841635c6486 | Aluminium, ion |  | Elementary flows/Emission to water/unspecified | 00.00.000 |  | Elementary flow |  |  |  | Mass
e828b304-7a64-3e6f-aea4-fb3c9b2ae256 | Aluminium, resource correction |  | Elementary flows/Resource/unspecified | 00.00.000 |  | Elementary flow | 007429-90-5 |  |  | Mass
7ae371a3-8532-11e0-9d78-0800200c9a66 | Aluminum compounds, unspecified |  | Elementary flows/Emission to air/unspecified | 00.00.000 |  | Elementary flow |  |  |  | Mass
61a61439-989a-4e1f-8481-cc4c15e49943 | Aluminum, fume or dust |  | Elementary flows/Emission to soil/industrial | 00.00.000 |  | Elementary flow | 007429-90-5 |  |  | Mass
7ae371a4-8532-11e0-9d78-0800200c9a66 | Aluminum, fume or dust |  | Elementary flows/Emission to air/unspecified | 00.00.000 |  | Elementary flow |  |  |  | Mass
57026418-1665-4a32-90c3-ee68eabffdc0 | Aluminum, fume or dust |  | Elementary flows/Emission to water/unspecified | 00.00.000 |  | Elementary flow | 007429-90-5 |  |  | Mass
cd86cafe-c2c5-3fa8-ba7b-bbf5401e7dd5 | Amantadine |  | Elementary flows/Emission to air/lower stratosphere + upper troposphere | 00.00.000 |  | Elementary flow | 000768-94-5 |  |  | Mass
feb8e6be-b9e8-3272-9fc5-90f3d3d75a7a | Amantadine |  | Elementary flows/Emission to air/high population density | 00.00.000 |  | Elementary flow | 000768-94-5 |  |  | Mass
7dfd0adc-1d27-333b-9f68-ccef91b0b760 | Amantadine |  | Elementary flows/Emission to soil/industrial | 00.00.000 |  | Elementary flow | 000768-94-5 |  |  | Mass
92a2bfe9-35e8-3c19-8307-c7370dba1df7 | Amantadine |  | Elementary flows/Emission to soil/agricultural | 00.00.000 |  | Elementary flow | 000768-94-5 |  |  | Mass
0b1cc468-acd1-4ff9-b4c5-51641b693f5e | AMANTADINE |  | Elementary flows/Emission to soil/unspecified | 00.00.000 |  | Elementary flow | 000768-94-5 |  |  | Mass
6b12757f-96f3-370a-9ea0-312849a1500d | Amantadine |  | Elementary flows/Emission to air/indoor | 00.00.000 |  | Elementary flow | 000768-94-5 |  |  | Mass
726008cb-5277-3c32-a06e-8b5f3fc0de7f | Amantadine |  | Elementary flows/Emission to air/low population density | 00.00.000 |  | Elementary flow | 000768-94-5 |  |  | Mass
d4e80e46-51bb-3de1-a661-a5c442cbcc94 | Amantadine |  | Elementary flows/Emission to air/unspecified | 00.00.000 |  | Elementary flow | 000768-94-5 |  |  | Mass
e89a3d39-e581-331a-8d98-127c14c025ca | Amantadine |  | Elementary flows/Emission to air/low population density, long-term | 00.00.000 |  | Elementary flow | 000768-94-5 |  |  | Mass
80586034-6226-34ad-ae29-2ff2e7b182d4 | Amantadine |  | Elementary flows/Emission to water/ocean | 00.00.000 |  | Elementary flow | 000768-94-5 |  |  | Mass
4dc25fb4-669b-3b5c-9ca5-10b87863a68a | Amantadine |  | Elementary flows/Emission to water/ground water, long-term | 00.00.000 |  | Elementary flow | 000768-94-5 |  |  | Mass
a16d9559-db65-33fa-a192-3a17fde0579c | Amantadine |  | Elementary flows/Emission to water/river | 00.00.000 |  | Elementary flow | 000768-94-5 |  |  | Mass
29fe5c85-b9e9-373b-b968-aceb57d8ead3 | Amantadine |  | Elementary flows/Emission to soil/forestry | 00.00.000 |  | Elementary flow | 000768-94-5 |  |  | Mass
a0d87972-030d-3b14-9e1c-24920eea33dd | Amantadine |  | Elementary flows/Emission to water/unspecified | 00.00.000 |  | Elementary flow | 000768-94-5 |  |  | Mass
ce11d77b-c85a-4f03-816e-714dcda260ea | Americium-241 |  | Elementary flows/Emission to air/lower stratosphere + upper troposphere | 00.00.000 |  | Elementary flow | 014596-10-2 | Am-241 |  | Radioactivity
73a0fa9c-1581-449e-99ec-00432e84fe6f | Americium-241 |  | Elementary flows/Emission to water/river, long-term | 00.00.000 |  | Elementary flow | 014596-10-2 | Am-241 |  | Radioactivity
b8efaa9d-2335-4a90-be50-9e6169133e80 | Americium-241 |  | Elementary flows/Emission to air/high population density | 00.00.000 |  | Elementary flow | 014596-10-2 | Am-241 |  | Radioactivity
64b1a72c-6556-11dd-ad8b-0800200c9a66 | Americium-241 |  | Elementary flows/Emission to soil/industrial | 00.00.000 |  | Elementary flow | 086954-36-1 |  |  | Radioactivity
030f2689-ab65-4df3-b485-75b54ca67364 | Americium-241 |  | Elementary flows/Emission to water/lake | 00.00.000 |  | Elementary flow | 014596-10-2 | Am-241 |  | Radioactivity
5b4e8ce5-8e37-41a7-ba1b-735ab0c650cb | Americium-241 |  | Elementary flows/Emission to soil/unspecified | 00.00.000 |  | Elementary flow | 014596-10-2 | Am-241 |  | Radioactivity
16d7b9bd-003a-493b-8b98-b6986d3cae24 | Americium-241 |  | Elementary flows/Emission to air/low population density | 00.00.000 |  | Elementary flow | 014596-10-2 | Am-241 |  | Radioactivity
a0e98cdc-79cd-4073-9713-c1a48238883a | Americium-241 |  | Elementary flows/Emission to air/unspecified | 00.00.000 |  | Elementary flow | 014596-10-2 | Am-241 |  | Radioactivity
d601cd0a-c599-42b7-8ea3-1fe741760e3d | Americium-241 |  | Elementary flows/Emission to water/fresh water | 00.00.000 |  | Elementary flow | 014596-10-2 | Am-241 |  | Radioactivity
345a4854-2da0-4049-8bb7-add6c0fc07ad | Americium-241 |  | Elementary flows/Emission to water/fossil- | 00.00.000 |  | Elementary flow | 014596-10-2 | Am-241 |  | Radioactivity
a3102816-c649-4240-b0d1-0e60b08371ec | Americium-241 |  | Elementary flows/Emission to water/surface water | 00.00.000 |  | Elementary flow | 014596-10-2 | Am-241 |  | Radioactivity
fe7cb994-f3bb-41aa-84ad-5c59290af14a | Americium-241 |  | Elementary flows/Emission to air/low population density, long-term | 00.00.000 |  | Elementary flow | 014596-10-2 | Am-241 |  | Radioactivity
58a92690-aa80-4d3c-9443-9b48daa2daa4 | Americium-241 |  | Elementary flows/Emission to water/ocean | 00.00.000 |  | Elementary flow | 014596-10-2 | Am-241 |  | Radioactivity
1d090e68-dd03-478b-82d4-09695ffc939a | Americium-241 |  | Elementary flows/Emission to water/ground water, long-term | 00.00.000 |  | Elementary flow | 014596-10-2 | Am-241 |  | Radioactivity
da208381-fe04-4e61-bfd5-1b00e3ed64ac | Americium-241 |  | Elementary flows/Emission to water/river | 00.00.000 |  | Elementary flow | 014596-10-2 | Am-241 |  | Radioactivity
bd601c88-f05e-436a-b4ab-5b3d4fb29882 | Americium-241 |  | Elementary flows/Emission to water/unspecified | 00.00.000 |  | Elementary flow | 014596-10-2 | Am-241 |  | Radioactivity
395386b2-5696-4288-b076-adbdf2038dd3 | Americium-241 |  | Elementary flows/Emission to water/ground water | 00.00.000 |  | Elementary flow | 014596-10-2 | Am-241 |  | Radioactivity
7e8839d9-20d6-42bf-92e4-8727a286b2be | Ametryn |  | Elementary flows/Emission to air/lower stratosphere + upper troposphere | 00.00.000 |  | Elementary flow | 000834-12-8 |  |  | Mass
bdba56c6-819e-4cb0-9822-5e3e2133c6cf | Ametryn |  | Elementary flows/Emission to water/river, long-term | 00.00.000 |  | Elementary flow | 000834-12-8 |  |  | Mass
76d3c9e4-ff39-462a-9d54-8145de2de335 | Ametryn |  | Elementary flows/Emission to air/high population density | 00.00.000 |  | Elementary flow | 000834-12-8 | C9H17N5S |  | Mass
dfcb5b49-dfd0-4b92-9976-cc5a8120550c | Ametryn |  | Elementary flows/Emission to soil/industrial | 00.00.000 |  | Elementary flow | 000834-12-8 | C9H17N5S |  | Mass
040c4c38-e1de-49f7-9a23-1d5eab6bd7b6 | Ametryn |  | Elementary flows/Emission to water/lake | 00.00.000 |  | Elementary flow | 000834-12-8 |  |  | Mass
e1327ebe-ac90-4d12-8787-09649213ce63 | Ametryn |  | Elementary flows/Emission to soil/agricultural | 00.00.000 |  | Elementary flow | 000834-12-8 | C9H17N5S |  | Mass
d7c43e3f-43b4-410e-a207-578971ee1ce4 | Ametryn |  | Elementary flows/Emission to water/fresh water, long-term | 00.00.000 |  | Elementary flow | 000834-12-8 |  |  | Mass
4e83bb6a-c2f8-4344-b989-a573347b2c62 | Ametryn |  | Elementary flows/Emission to soil/unspecified | 00.00.000 |  | Elementary flow | 000834-12-8 | C9H17N5S |  | Mass
6c341e36-1e6b-3e00-b668-7d3e46435a70 | Ametryn |  | Elementary flows/Emission to air/indoor | 00.00.000 |  | Elementary flow | 000834-12-8 |  |  | Mass
05ddc76e-0585-409c-9eb9-151c2a08078c | Ametryn |  | Elementary flows/Emission to air/low population density | 00.00.000 |  | Elementary flow | 000834-12-8 | C9H17N5S |  | Mass
907de4d9-501a-4137-b770-1c6c1115a919 | Ametryn |  | Elementary flows/Emission to air/unspecified | 00.00.000 |  | Elementary flow | 000834-12-8 |  |  | Mass
c2d9c391-399c-4e0d-9111-028baed8b866 | Ametryn |  | Elementary flows/Emission to water/fresh water | 00.00.000 |  | Elementary flow | 000834-12-8 |  |  | Mass
480f6017-d5d9-4a75-8f63-0be924986f64 | Ametryn |  | Elementary flows/Emission to water/fossil- | 00.00.000 |  | Elementary flow | 000834-12-8 | C9H17N5S |  | Mass
0e4eff1c-4946-4db3-ada0-1865625bb701 | Ametryn |  | Elementary flows/Emission to air/low population density, long-term | 00.00.000 |  | Elementary flow | 000834-12-8 |  |  | Mass
0d3cc5ca-4619-43de-844d-819a49d9b318 | Ametryn |  | Elementary flows/Emission to water/ocean | 00.00.000 |  | Elementary flow | 000834-12-8 | C9H17N5S |  | Mass
47ee4002-b247-4a7d-9a40-655ede6ea7d9 | Ametryn |  | Elementary flows/Emission to water/ground water, long-term | 00.00.000 |  | Elementary flow | 000834-12-8 |  |  | Mass
9d11ee9b-1bc4-4a19-93b1-cb6cdecab4bb | Ametryn |  | Elementary flows/Emission to water/river | 00.00.000 |  | Elementary flow | 000834-12-8 |  |  | Mass
afa65250-7b18-40a4-9c41-3afdc676c706 | Ametryn |  | Elementary flows/Emission to soil/forestry | 00.00.000 |  | Elementary flow | 000834-12-8 | C9H17N5S |  | Mass
5956197f-3a79-4c2e-b905-efd89b3bce55 | Ametryn |  | Elementary flows/Emission to water/unspecified | 00.00.000 |  | Elementary flow | 000834-12-8 |  |  | Mass
57e23d69-1281-4fc7-8d92-0de5d78aa135 | Ametryn |  | Elementary flows/Emission to water/ground water | 00.00.000 |  | Elementary flow | 000834-12-8 |  |  | Mass
61dac287-7c6a-3028-93ad-2958e54e47a7 | Amiben |  | Elementary flows/Emission to air/lower stratosphere + upper troposphere | 00.00.000 |  | Elementary flow | 000133-90-4 |  |  | Mass
5b45ea85-e793-39c7-919b-f5bbdfbb6e9f | Amiben |  | Elementary flows/Emission to water/river, long-term | 00.00.000 |  | Elementary flow | 000133-90-4 |  |  | Mass
fe8d5e1c-4708-3300-8c54-569aca2c1db2 | Amiben |  | Elementary flows/Emission to air/high population density | 00.00.000 |  | Elementary flow | 000133-90-4 |  |  | Mass
4b73d7b0-1f06-3933-afd8-c96e76aa863b | Amiben |  | Elementary flows/Emission to soil/industrial | 00.00.000 |  | Elementary flow | 000133-90-4 |  |  | Mass
2c898e18-5524-3a6d-b9f2-c5e9b96d694e | Amiben |  | Elementary flows/Emission to water/lake | 00.00.000 |  | Elementary flow | 000133-90-4 |  |  | Mass
9d613e2b-7905-3680-b48c-8c676d3365e4 | Amiben |  | Elementary flows/Emission to soil/agricultural | 00.00.000 |  | Elementary flow | 000133-90-4 |  |  | Mass
e0b3d3ae-4b62-3409-9d3b-02aa657ad243 | Amiben |  | Elementary flows/Emission to soil/unspecified | 00.00.000 |  | Elementary flow | 000133-90-4 |  |  | Mass
48ee1bf2-6ec8-33e5-bb60-e133ac195122 | Amiben |  | Elementary flows/Emission to air/indoor | 00.00.000 |  | Elementary flow | 000133-90-4 |  |  | Mass
bedb4a19-d49a-3f50-87d9-1d7a8bdcdf49 | Amiben |  | Elementary flows/Emission to air/low population density | 00.00.000 |  | Elementary flow | 000133-90-4 |  |  | Mass
64f8d806-ca4f-328c-a0e2-8f718b7873ab | Amiben |  | Elementary flows/Emission to air/unspecified | 00.00.000 |  | Elementary flow | 000133-90-4 |  |  | Mass
f2afcd0e-fdd6-3c4f-88f3-f58f44a835ef | Amiben |  | Elementary flows/Emission to air/low population density, long-term | 00.00.000 |  | Elementary flow | 000133-90-4 |  |  | Mass
30d8d0cc-32df-3ac9-aad2-5ac4655c98fd | Amiben |  | Elementary flows/Emission to water/ocean | 00.00.000 |  | Elementary flow | 000133-90-4 |  |  | Mass
e60c8a03-4e75-3765-bbed-3ef73926631f | Amiben |  | Elementary flows/Emission to water/ground water, long-term | 00.00.000 |  | Elementary flow | 000133-90-4 |  |  | Mass
9bf7286a-a72c-3068-9f9f-b7c3f9a74bb8 | Amiben |  | Elementary flows/Emission to water/river | 00.00.000 |  | Elementary flow | 000133-90-4 |  |  | Mass
fbd63e0a-772e-3c0f-9d2a-69539e649ece | Amiben |  | Elementary flows/Emission to soil/forestry | 00.00.000 |  | Elementary flow | 000133-90-4 |  |  | Mass
e9ccaa86-b61b-314c-8d8a-e5792e83f034 | Amiben |  | Elementary flows/Emission to water/unspecified | 00.00.000 |  | Elementary flow | 000133-90-4 |  |  | Mass
86c9fc4c-994f-3dda-8fb4-a61bec799228 | Amiben |  | Elementary flows/Emission to water/ground water | 00.00.000 |  | Elementary flow | 000133-90-4 |  |  | Mass
577dac58-70f3-39eb-ade2-5c17e5e19661 | Amidosulfuron |  | Elementary flows/Emission to air/lower stratosphere + upper troposphere | 00.00.000 |  | Elementary flow | 120923-37-7 |  |  | Mass
d53a185a-face-479c-9724-38df3bcc15b5 | Amidosulfuron |  | Elementary flows/Emission to water/river, long-term | 00.00.000 |  | Elementary flow | 120923-37-7 |  |  | Mass
17507a9c-c2b5-491f-9248-6078ceba534c | Amidosulfuron |  | Elementary flows/Emission to air/high population density | 00.00.000 |  | Elementary flow | 120923-37-7 | C9H15N5O7S2 |  | Mass
e36e8a5c-516a-49f1-9a75-b732789c0f31 | Amidosulfuron |  | Elementary flows/Emission to soil/industrial | 00.00.000 |  | Elementary flow | 120923-37-7 | C9H15N5O7S2 |  | Mass
d206af7c-41ec-40dc-b34a-f6e9641e95be | Amidosulfuron |  | Elementary flows/Emission to water/lake | 00.00.000 |  | Elementary flow | 120923-37-7 |  |  | Mass
feb606a8-c259-4169-9652-6b38467739f7 | Amidosulfuron |  | Elementary flows/Emission to soil/agricultural | 00.00.000 |  | Elementary flow | 120923-37-7 | C9H15N5O7S2 |  | Mass
f7a09295-a7f3-4799-b1e1-328878a5cb55 | Amidosulfuron |  | Elementary flows/Emission to water/fresh water, long-term | 00.00.000 |  | Elementary flow | 120923-37-7 |  |  | Mass
838de280-001c-4f2e-9602-3f7077a53fcc | Amidosulfuron |  | Elementary flows/Emission to soil/unspecified | 00.00.000 |  | Elementary flow | 120923-37-7 | C9H15N5O7S2 |  | Mass
8c39c0c0-de66-4c41-a36c-975f5ae66b22 | Amidosulfuron |  | Elementary flows/Emission to air/indoor | 00.00.000 |  | Elementary flow | 120923-37-7 |  |  | Mass
e99ddec7-200c-455f-959c-560dea3baf8b | Amidosulfuron |  | Elementary flows/Emission to air/low population density | 00.00.000 |  | Elementary flow | 120923-37-7 | C9H15N5O7S2 |  | Mass
e85c84a9-38e5-3929-a7bc-ae31ad06ac08 | Amidosulfuron |  | Elementary flows/Emission to air/unspecified | 00.00.000 |  | Elementary flow | 120923-37-7 |  |  | Mass
0a1742b4-ab9c-4569-8214-496ce3dcc539 | Amidosulfuron |  | Elementary flows/Emission to water/fresh water | 00.00.000 |  | Elementary flow | 120923-37-7 |  |  | Mass
8a892623-88ea-487a-97ac-4ca204de0219 | Amidosulfuron |  | Elementary flows/Emission to water/fossil- | 00.00.000 |  | Elementary flow | 120923-37-7 | C9H15N5O7S2 |  | Mass
eb6c316a-d35e-4a69-ba6c-5d8a312348c2 | Amidosulfuron |  | Elementary flows/Emission to water/surface water | 00.00.000 |  | Elementary flow | 120923-37-7 |  |  | Mass
49b0114d-723e-399a-92da-eaed09bec6b7 | Amidosulfuron |  | Elementary flows/Emission to air/low population density, long-term | 00.00.000 |  | Elementary flow | 120923-37-7 |  |  | Mass
d2c9a7bd-ed15-49d9-80f1-04903541bb6a | Amidosulfuron |  | Elementary flows/Emission to water/ocean | 00.00.000 |  | Elementary flow | 120923-37-7 | C9H15N5O7S2 |  | Mass
5496600f-4967-4e9f-b2a4-dcc26aac4e98 | Amidosulfuron |  | Elementary flows/Emission to water/ground water, long-term | 00.00.000 |  | Elementary flow | 120923-37-7 |  |  | Mass
2df73dd1-7815-4285-8b6e-009c4ef56679 | Amidosulfuron |  | Elementary flows/Emission to water/river | 00.00.000 |  | Elementary flow | 120923-37-7 |  |  | Mass
fcb7825d-65bd-4561-908d-715d6516a29c | Amidosulfuron |  | Elementary flows/Emission to soil/forestry | 00.00.000 |  | Elementary flow | 120923-37-7 | C9H15N5O7S2 |  | Mass
506a1048-8d7b-3640-adee-21b0e519b219 | Amidosulfuron |  | Elementary flows/Emission to water/unspecified | 00.00.000 |  | Elementary flow | 120923-37-7 |  |  | Mass
c60bba52-1c88-4fee-a752-d32d9d2a301d | Amidosulfuron |  | Elementary flows/Emission to water/ground water | 00.00.000 |  | Elementary flow | 120923-37-7 |  |  | Mass
7d1c5ed4-edd7-48bc-af14-27b67305670c | Amine, tertiary |  | Elementary flows/Emission to water/fresh water | 00.00.000 |  | Elementary flow |  |  |  | Mass
171d4725-3040-3592-8e1d-c05c708314cf | Amine, tertiary |  | Elementary flows/Emission to water/unspecified | 00.00.000 |  | Elementary flow |  | None |  | Mass
45bf74cb-a6bd-4b9f-a987-4710bb9c3209 | Amino compounds |  | Elementary flows/Emission to air/low population density | 00.00.000 |  | Elementary flow |  |  |  | Mass
fd1f8494-2756-3d17-a992-2c98c786afde | Aminocarb |  | Elementary flows/Emission to air/lower stratosphere + upper troposphere | 00.00.000 |  | Elementary flow | 002032-59-9 |  |  | Mass
7d920c73-0ae2-35ed-8d28-a53c683cacc6 | Aminocarb |  | Elementary flows/Emission to air/high population density | 00.00.000 |  | Elementary flow | 002032-59-9 |  |  | Mass
23b63da1-318f-38f8-b541-0ead6ecfcf91 | Aminocarb |  | Elementary flows/Emission to soil/industrial | 00.00.000 |  | Elementary flow | 002032-59-9 |  |  | Mass
8b260638-bb57-3d5e-a6a8-82838525539f | Aminocarb |  | Elementary flows/Emission to soil/agricultural | 00.00.000 |  | Elementary flow | 002032-59-9 |  |  | Mass
1113bfd3-82cd-471c-9371-81ba02885e9d | AMINOCARB |  | Elementary flows/Emission to soil/unspecified | 00.00.000 |  | Elementary flow | 002032-59-9 |  |  | Mass
3f6209cf-c54b-30c6-81ea-40c8be536668 | Aminocarb |  | Elementary flows/Emission to air/indoor | 00.00.000 |  | Elementary flow | 002032-59-9 |  |  | Mass
b0db0e0a-66ab-3dc5-8605-3b44a8f6fb6f | Aminocarb |  | Elementary flows/Emission to air/low population density | 00.00.000 |  | Elementary flow | 002032-59-9 |  |  | Mass
8d1b13ce-4f1e-3ee0-8c87-bc476bbae09d | Aminocarb |  | Elementary flows/Emission to air/unspecified | 00.00.000 |  | Elementary flow | 002032-59-9 |  |  | Mass
622be092-584a-3572-8d4f-ebca2f8c360c | Aminocarb |  | Elementary flows/Emission to air/low population density, long-term | 00.00.000 |  | Elementary flow | 002032-59-9 |  |  | Mass
c1281de4-1520-3b1e-a638-ecda61cdca23 | Aminocarb |  | Elementary flows/Emission to water/ocean | 00.00.000 |  | Elementary flow | 002032-59-9 |  |  | Mass
8ceb73bc-4e8e-3f1c-87cc-4d3960b57334 | Aminocarb |  | Elementary flows/Emission to water/ground water, long-term | 00.00.000 |  | Elementary flow | 002032-59-9 |  |  | Mass
e63ac38f-7ca9-34b6-ab8a-076393b01ac8 | Aminocarb |  | Elementary flows/Emission to water/river | 00.00.000 |  | Elementary flow | 002032-59-9 |  |  | Mass
8b174f79-b973-3e0b-981b-41c1d637777e | Aminocarb |  | Elementary flows/Emission to soil/forestry | 00.00.000 |  | Elementary flow | 002032-59-9 |  |  | Mass
a20fe491-8bf9-301f-919f-8947e1ab2f33 | Aminocarb |  | Elementary flows/Emission to water/unspecified | 00.00.000 |  | Elementary flow | 002032-59-9 |  |  | Mass
d1326d16-bf68-3be7-95bc-c82a6d2e345c | Aminopyrine |  | Elementary flows/Emission to air/lower stratosphere + upper troposphere | 00.00.000 |  | Elementary flow | 000058-15-1 |  |  | Mass
60c5d809-2462-3e71-a02a-3296adc49b77 | Aminopyrine |  | Elementary flows/Emission to air/high population density | 00.00.000 |  | Elementary flow | 000058-15-1 |  |  | Mass
6dd94881-c611-3e21-a355-8e56395d12a1 | Aminopyrine |  | Elementary flows/Emission to soil/agricultural | 00.00.000 |  | Elementary flow | 000058-15-1 |  |  | Mass
67e7bde8-3348-30b6-9ed2-07789fe6109c | Aminopyrine |  | Elementary flows/Emission to soil/unspecified | 00.00.000 |  | Elementary flow | 000058-15-1 |  |  | Mass
73954cf1-076c-3dab-aad9-d0b26695aabd | Aminopyrine |  | Elementary flows/Emission to air/indoor | 00.00.000 |  | Elementary flow | 000058-15-1 |  |  | Mass
13662eaa-fcb4-3055-993b-87f6822db5ca | Aminopyrine |  | Elementary flows/Emission to air/low population density | 00.00.000 |  | Elementary flow | 000058-15-1 |  |  | Mass
ec43d0be-8197-3562-8898-6653b173b4b9 | Aminopyrine |  | Elementary flows/Emission to air/unspecified | 00.00.000 |  | Elementary flow | 000058-15-1 |  |  | Mass
a695de6a-d047-349b-b082-9866def3e40e | Aminopyrine |  | Elementary flows/Emission to air/low population density, long-term | 00.00.000 |  | Elementary flow | 000058-15-1 |  |  | Mass
3552388d-f955-3b5c-80d5-15aada71a6d5 | Aminopyrine |  | Elementary flows/Emission to water/ocean | 00.00.000 |  | Elementary flow | 000058-15-1 |  |  | Mass
ddd97ed6-4f01-355f-9e1a-7f08bdb757f8 | Aminopyrine |  | Elementary flows/Emission to water/unspecified | 00.00.000 |  | Elementary flow | 000058-15-1 |  |  | Mass
559c4c06-e38b-4845-82c0-b4e93df8cff3 | Amitraz |  | Elementary flows/Emission to air/lower stratosphere + upper troposphere | 00.00.000 |  | Elementary flow | 033089-61-1 |  |  | Mass
e016ec67-7d0f-494c-a241-ec6931441bcf | Amitraz |  | Elementary flows/Emission to water/river, long-term | 00.00.000 |  | Elementary flow | 033089-61-1 |  |  | Mass
7033e463-4c11-44a9-9b69-90e292011505 | Amitraz |  | Elementary flows/Emission to air/high population density | 00.00.000 |  | Elementary flow | 033089-61-1 |  |  | Mass
614a208b-6486-4d48-8b31-806edec5fb2f | Amitraz |  | Elementary flows/Emission to soil/industrial | 00.00.000 |  | Elementary flow | 033089-61-1 |  |  | Mass
d23a22b9-7d2e-4cb6-a395-fe604b12acbd | Amitraz |  | Elementary flows/Emission to water/lake | 00.00.000 |  | Elementary flow | 033089-61-1 |  |  | Mass
6d62200d-a438-43ff-a213-e7d4792006d1 | Amitraz |  | Elementary flows/Emission to soil/agricultural | 00.00.000 |  | Elementary flow | 033089-61-1 |  |  | Mass
bf561627-4379-433e-b6aa-5566889402bc | Amitraz |  | Elementary flows/Emission to water/fresh water, long-term | 00.00.000 |  | Elementary flow | 033089-61-1 |  |  | Mass
f4d04945-bd24-4f48-97e4-f03be9f4cfdb | Amitraz |  | Elementary flows/Emission to soil/unspecified | 00.00.000 |  | Elementary flow | 033089-61-1 |  |  | Mass
4a9671ee-e3f5-39be-a34c-84c831926c25 | Amitraz |  | Elementary flows/Emission to air/indoor | 00.00.000 |  | Elementary flow | 033089-61-1 |  |  | Mass
4969f9ec-21fb-4bb8-b17d-e600eb89a9b6 | Amitraz |  | Elementary flows/Emission to air/low population density | 00.00.000 |  | Elementary flow | 033089-61-1 |  |  | Mass
e59a4d8b-9ae3-456d-bf2c-651187d42fa4 | Amitraz |  | Elementary flows/Emission to air/unspecified | 00.00.000 |  | Elementary flow | 033089-61-1 |  |  | Mass
d5982882-2ff9-418e-b121-3b26395f2a3f | Amitraz |  | Elementary flows/Emission to water/fresh water | 00.00.000 |  | Elementary flow | 033089-61-1 |  |  | Mass
3b1d7f4a-5203-4c17-96ee-26fbd18ca9a1 | Amitraz |  | Elementary flows/Emission to water/fossil- | 00.00.000 |  | Elementary flow | 033089-61-1 |  |  | Mass
4ddd50da-b6fa-4c03-a40b-c8296900546b | Amitraz |  | Elementary flows/Emission to air/low population density, long-term | 00.00.000 |  | Elementary flow | 033089-61-1 |  |  | Mass
8decc33c-f6af-460b-b98c-846539e20d67 | Amitraz |  | Elementary flows/Emission to water/ocean | 00.00.000 |  | Elementary flow | 033089-61-1 |  |  | Mass
be3f078d-eabe-4b13-9366-dbf9cafc4a55 | Amitraz |  | Elementary flows/Emission to water/ground water, long-term | 00.00.000 |  | Elementary flow | 033089-61-1 |  |  | Mass
33c2abc9-1fca-45b4-bdb4-75eee2b3accb | Amitraz |  | Elementary flows/Emission to water/river | 00.00.000 |  | Elementary flow | 033089-61-1 |  |  | Mass
7d1d3370-39d4-434a-ba14-d377755f8baf | Amitraz |  | Elementary flows/Emission to soil/forestry | 00.00.000 |  | Elementary flow | 033089-61-1 |  |  | Mass
681c2630-9134-47ed-9829-952ecfac61e1 | Amitraz |  | Elementary flows/Emission to water/unspecified | 00.00.000 |  | Elementary flow | 033089-61-1 |  |  | Mass
ee7744c1-618e-41ef-8564-0c40d9b49af7 | Amitraz |  | Elementary flows/Emission to water/ground water | 00.00.000 |  | Elementary flow | 033089-61-1 |  |  | Mass
ed62c537-d9fc-3edc-a665-90e3a3fe5ad3 | Amitrole |  | Elementary flows/Emission to air/lower stratosphere + upper troposphere | 00.00.000 |  | Elementary flow | 000061-82-5 |  |  | Mass
f9b7fbe3-6a82-3fd4-9804-78f5917be84a | Amitrole |  | Elementary flows/Emission to water/river, long-term | 00.00.000 |  | Elementary flow | 000061-82-5 |  |  | Mass
373d9541-af9b-4f54-9cf8-f1c73c354e28 | Amitrole |  | Elementary flows/Emission to air/high population density | 00.00.000 |  | Elementary flow | 000061-82-5 |  |  | Mass
4da8237c-6a66-3fe4-b9bd-7e83aa77f59f | Amitrole |  | Elementary flows/Emission to soil/industrial | 00.00.000 |  | Elementary flow | 000061-82-5 |  |  | Mass
7f8605b7-0d30-346e-9af6-7b241de72f82 | Amitrole |  | Elementary flows/Emission to water/lake | 00.00.000 |  | Elementary flow | 000061-82-5 |  |  | Mass
08a91e70-3ddc-11dd-9537-0050c2490048 | Amitrole |  | Elementary flows/Emission to soil/agricultural | 00.00.000 |  | Elementary flow | 000061-82-5 |  |  | Mass
5ad526da-3022-4ab2-871f-27a787328425 | Amitrole |  | Elementary flows/Emission to soil/unspecified | 00.00.000 |  | Elementary flow | 000061-82-5 |  |  | Mass
1d0c36c5-893d-3913-bcfb-1e94a7df67d0 | Amitrole |  | Elementary flows/Emission to air/indoor | 00.00.000 |  | Elementary flow | 000061-82-5 |  |  | Mass
a003dec6-1871-3350-ab75-136a965f4fa4 | Amitrole |  | Elementary flows/Emission to air/low population density | 00.00.000 |  | Elementary flow | 000061-82-5 |  |  | Mass
93fd2afd-bb4f-4bb1-b2a0-0f7f8663764f | Amitrole |  | Elementary flows/Emission to air/unspecified | 00.00.000 |  | Elementary flow | 000061-82-5 |  |  | Mass
93bbe2fe-dce9-3abe-93fe-b8ddfbf679cd | Amitrole |  | Elementary flows/Emission to air/low population density, long-term | 00.00.000 |  | Elementary flow | 000061-82-5 |  |  | Mass
674aa5f9-455f-36d4-91e2-e8d186a94e94 | Amitrole |  | Elementary flows/Emission to water/ocean | 00.00.000 |  | Elementary flow | 000061-82-5 |  |  | Mass
9b66e02e-cdb9-3c32-b6dd-22ce7db25e01 | Amitrole |  | Elementary flows/Emission to water/ground water, long-term | 00.00.000 |  | Elementary flow | 000061-82-5 |  |  | Mass
5ebaba1e-6bbf-3723-a290-a5a9e7194b12 | Amitrole |  | Elementary flows/Emission to water/river | 00.00.000 |  | Elementary flow | 000061-82-5 |  |  | Mass
69edd79d-82d3-3664-aa8e-b61665895128 | Amitrole |  | Elementary flows/Emission to soil/forestry | 00.00.000 |  | Elementary flow | 000061-82-5 |  |  | Mass
a263d3de-001b-3521-9172-607f3bc48e4b | Amitrole |  | Elementary flows/Emission to water/unspecified | 00.00.000 |  | Elementary flow | 000061-82-5 |  |  | Mass
87e52975-7a90-34cd-891c-9608fef9acfb | Amitrole |  | Elementary flows/Emission to water/ground water | 00.00.000 |  | Elementary flow | 000061-82-5 |  |  | Mass
cdd17b8f-79ea-3cf5-90ea-0325c5f12ae6 | Amitrole | Formula: C2H4N4 Synonyms: Triazol-3-amine; Diurol; Amino-1,2,4-triazole; Amino-s-triazole | Emissions to soil/agricultural | 00.00.000 |  | Elementary flow | 000061-82-5 |  |  | Mass
8494ed3c-0416-4aa5-b100-51a2b2bcadbd | Ammonia |  | Elementary flows/Emission to air/lower stratosphere + upper troposphere | 00.00.000 |  | Elementary flow | 007664-41-7 | NH3 |  | Mass
51b06290-9a7f-4750-86bc-d1db0dd503a7 | Ammonia |  | Elementary flows/Emission to water/river, long-term | 00.00.000 |  | Elementary flow | 007664-41-7 |  |  | Mass
9990b51b-7023-4700-bca0-1a32ef921f74 | Ammonia |  | Elementary flows/Emission to air/high population density | 00.00.000 |  | Elementary flow | 007664-41-7 | NH3 |  | Mass
8006ffd0-4594-41bd-b9cb-aea0ef9d7a98 | Ammonia |  | Elementary flows/Emission to soil/industrial | 00.00.000 |  | Elementary flow | 007664-41-7 | NH3 |  | Mass
ebcf2be7-e222-412d-a59e-5b5f13334a35 | Ammonia |  | Elementary flows/Emission to water/lake | 00.00.000 |  | Elementary flow | 007664-41-7 |  |  | Mass
d8997408-a915-4c5a-be0d-b6733dca498b | Ammonia |  | Elementary flows/Emission to soil/agricultural | 00.00.000 |  | Elementary flow | 007664-41-7 |  |  | Mass
90b08e70-9da2-4e91-a18c-73def7cf2b94 | Ammonia |  | Elementary flows/Emission to water/fresh water, long-term | 00.00.000 |  | Elementary flow | 007664-41-7 |  |  | Mass
d1ca3361-2621-40cd-9965-6236a4b3fd33 | Ammonia |  | Elementary flows/Emission to soil/unspecified | 00.00.000 |  | Elementary flow | 007664-41-7 | NH3 |  | Mass
0f440cc0-0f74-446d-99d6-8ff0e97a2444 | Ammonia |  | Elementary flows/Emission to air/low population density | 00.00.000 |  | Elementary flow | 007664-41-7 | NH3 |  | Mass
87883a4e-1e3e-4c9d-90c0-f1bea36f8014 | Ammonia |  | Elementary flows/Emission to air/unspecified | 00.00.000 |  | Elementary flow | 007664-41-7 | NH3 |  | Mass
4b81a3e2-b3fc-4e2f-81aa-5a68d11084c8 | Ammonia |  | Elementary flows/Emission to water/fresh water | 00.00.000 |  | Elementary flow | 007664-41-7 | NH3 |  | Mass
a6fa3c5f-5323-487e-afba-12740ca8ea70 | Ammonia |  | Elementary flows/Emission to water/fossil- | 00.00.000 |  | Elementary flow | 007664-41-7 |  |  | Mass
2b50f643-216a-412b-a0e5-5946867aa2ed | Ammonia |  | Elementary flows/Emission to air/low population density, long-term | 00.00.000 |  | Elementary flow | 007664-41-7 | NH3 |  | Mass
08a91e70-3ddc-11dd-954c-0050c2490048 | Ammonia |  | Elementary flows/Emission to water/ocean | 00.00.000 |  | Elementary flow | 007664-41-7 | NH3 |  | Mass
a858cb45-50f3-46c6-abd6-f801ba201f53 | Ammonia |  | Elementary flows/Emission to water/ground water, long-term | 00.00.000 |  | Elementary flow | 007664-41-7 |  |  | Mass
64b758fe-fbf2-4bdb-85f6-eab48e2ad2e4 | Ammonia |  | Elementary flows/Emission to water/river | 00.00.000 |  | Elementary flow | 007664-41-7 |  |  | Mass
63e78926-8549-11e0-9d78-0800200c9a66 | Ammonia |  | Elementary flows/Emission to water/unspecified | 00.00.000 |  | Elementary flow | 007664-41-7 | NH3 |  | Mass
f3b31b38-bc7b-4054-99ea-0180796d5c5b | Ammonia |  | Elementary flows/Emission to water/ground water | 00.00.000 |  | Elementary flow | 007664-41-7 |  |  | Mass
22fd03c0-55bb-3edd-ae08-16896ec100bb | Ammonia | Formula: NH3 | Emissions to water/river | 00.00.000 |  | Elementary flow | 007664-41-7 |  |  | Mass
a67bd96d-b046-3a20-b933-1a88ca654b4b | Ammonia | Formula: NH3 | Emissions to water/Unspecified | 00.00.000 |  | Elementary flow | 007664-41-7 |  |  | Mass
83865676-3b47-31dd-af08-6ecfeb030402 | Ammonia, AL |  | Elementary flows/Emission to air/high population density | 00.00.000 |  | Elementary flow | 007664-41-7 |  |  | Mass
c1731007-d274-3502-ae38-9fd1351cb978 | Ammonia, AL |  | Elementary flows/Emission to air/low population density | 00.00.000 |  | Elementary flow | 007664-41-7 |  |  | Mass
1c79bbf9-055f-3247-ac94-df9fecb63e64 | Ammonia, AL |  | Elementary flows/Emission to air/unspecified | 00.00.000 |  | Elementary flow | 007664-41-7 |  |  | Mass
0e0f75b3-2de4-4fbd-aee5-e0406b593ea8 | Ammonia, as N |  | Elementary flows/Emission to air/low population density | 00.00.000 |  | Elementary flow | 007664-41-7 |  |  | Mass
6b18294b-01e0-4bba-afa5-c5a0fb636b53 | Ammonia, as N |  | Elementary flows/Emission to water/ocean | 00.00.000 |  | Elementary flow |  |  |  | Mass
c5ff9afc-4c08-40cb-9150-c2465be5cd3c | Ammonia, as N |  | Elementary flows/Emission to water/unspecified | 00.00.000 |  | Elementary flow |  |  |  | Mass
52c66c2a-c71d-33f3-ad4f-4506b353fd67 | Ammonia, as N | Formula: NH3 | Emissions to water/ocean | 00.00.000 |  | Elementary flow | 007664-41-7 |  |  | Mass
84db6e15-0728-317c-adf4-f9cfea6cd18a | Ammonia, AT |  | Elementary flows/Emission to air/high population density | 00.00.000 |  | Elementary flow | 007664-41-7 |  |  | Mass
a69e91dd-6fef-396f-b829-247924e7c520 | Ammonia, AT |  | Elementary flows/Emission to air/low population density | 00.00.000 |  | Elementary flow | 007664-41-7 |  |  | Mass
53853b2e-6e3e-38f3-a7c9-13d89b562467 | Ammonia, AT |  | Elementary flows/Emission to air/unspecified | 00.00.000 |  | Elementary flow | 007664-41-7 |  |  | Mass
cacbea97-5b5b-3e8a-ad57-5bc5fb249d6d | Ammonia, BA |  | Elementary flows/Emission to air/high population density | 00.00.000 |  | Elementary flow | 007664-41-7 |  |  | Mass
9dc92458-5c68-3694-a805-d2202a449d4e | Ammonia, BA |  | Elementary flows/Emission to air/low population density | 00.00.000 |  | Elementary flow | 007664-41-7 |  |  | Mass
60ca45f6-644d-3d51-ab13-601073c54abe | Ammonia, BA |  | Elementary flows/Emission to air/unspecified | 00.00.000 |  | Elementary flow | 007664-41-7 |  |  | Mass
ad8bb0cc-d458-339b-b747-a48c7a8e8a91 | Ammonia, BE |  | Elementary flows/Emission to air/high population density | 00.00.000 |  | Elementary flow | 007664-41-7 |  |  | Mass
3f8c2eb8-3485-31a1-948f-f83f57b324ec | Ammonia, BE |  | Elementary flows/Emission to air/low population density | 00.00.000 |  | Elementary flow | 007664-41-7 |  |  | Mass
53b18afe-a9a0-3e66-89c7-731323566486 | Ammonia, BE |  | Elementary flows/Emission to air/unspecified | 00.00.000 |  | Elementary flow | 007664-41-7 |  |  | Mass
aba19746-c0d2-3af8-9d53-abd0210856c9 | Ammonia, BG |  | Elementary flows/Emission to air/high population density | 00.00.000 |  | Elementary flow | 007664-41-7 |  |  | Mass
f8f83eb5-66c6-3d93-8921-731a0a6176b4 | Ammonia, BG |  | Elementary flows/Emission to air/low population density | 00.00.000 |  | Elementary flow | 007664-41-7 |  |  | Mass
f035036f-9857-3bde-8bef-e831aeafcabd | Ammonia, BG |  | Elementary flows/Emission to air/unspecified | 00.00.000 |  | Elementary flow | 007664-41-7 |  |  | Mass
d85cab2b-bdee-32e8-9de4-06934d49d781 | Ammonia, BY |  | Elementary flows/Emission to air/high population density | 00.00.000 |  | Elementary flow | 007664-41-7 |  |  | Mass
7e01f1fd-e75b-336c-8aad-b7b7d9e52cc3 | Ammonia, BY |  | Elementary flows/Emission to air/low population density | 00.00.000 |  | Elementary flow | 007664-41-7 |  |  | Mass
b6a1c1b5-a47e-35e7-a34c-83d687bdcc68 | Ammonia, BY |  | Elementary flows/Emission to air/unspecified | 00.00.000 |  | Elementary flow | 007664-41-7 |  |  | Mass
0405367e-b450-3279-a323-74110bfb61e4 | Ammonia, CH |  | Elementary flows/Emission to air/high population density | 00.00.000 |  | Elementary flow | 007664-41-7 |  |  | Mass
9ffda4a1-eeba-36e3-93cf-375a82e4f84f | Ammonia, CH |  | Elementary flows/Emission to air/low population density | 00.00.000 |  | Elementary flow | 007664-41-7 |  |  | Mass
560f55cd-5aad-3187-88d8-968fc09399a1 | Ammonia, CH |  | Elementary flows/Emission to air/unspecified | 00.00.000 |  | Elementary flow | 007664-41-7 |  |  | Mass
a6ccce6b-92fc-3f39-8fd2-2f5030c584d2 | Ammonia, CS |  | Elementary flows/Emission to air/high population density | 00.00.000 |  | Elementary flow | 007664-41-7 |  |  | Mass
6c38c8b3-007e-3107-a12f-c245c9f5490e | Ammonia, CS |  | Elementary flows/Emission to air/low population density | 00.00.000 |  | Elementary flow | 007664-41-7 |  |  | Mass
6f1d5d78-b0da-3fdb-a4fd-29ba80cb13a2 | Ammonia, CS |  | Elementary flows/Emission to air/unspecified | 00.00.000 |  | Elementary flow | 007664-41-7 |  |  | Mass
6cc077da-a54f-3e99-9f04-be63a6c8c92a | Ammonia, CZ |  | Elementary flows/Emission to air/high population density | 00.00.000 |  | Elementary flow | 007664-41-7 |  |  | Mass
c7095d95-6371-3e87-b3e7-9ca3ce3dbda5 | Ammonia, CZ |  | Elementary flows/Emission to air/low population density | 00.00.000 |  | Elementary flow | 007664-41-7 |  |  | Mass
b8dbc335-b921-35c7-b46d-544affd8e72b | Ammonia, CZ |  | Elementary flows/Emission to air/unspecified | 00.00.000 |  | Elementary flow | 007664-41-7 |  |  | Mass
54d1f2cc-bd5e-33a7-bb15-a3475a5aa209 | Ammonia, DE |  | Elementary flows/Emission to air/high population density | 00.00.000 |  | Elementary flow | 007664-41-7 |  |  | Mass
38b3a2e1-a3bb-33d7-8adb-bbbc64810089 | Ammonia, DE |  | Elementary flows/Emission to air/low population density | 00.00.000 |  | Elementary flow | 007664-41-7 |  |  | Mass
0ddfaa9d-07ef-32c7-81f6-0453f5c25fda | Ammonia, DE |  | Elementary flows/Emission to air/unspecified | 00.00.000 |  | Elementary flow | 007664-41-7 |  |  | Mass
0106f429-18c4-3f41-88e8-6a781fad61ac | Ammonia, DK |  | Elementary flows/Emission to air/high population density | 00.00.000 |  | Elementary flow | 007664-41-7 |  |  | Mass
c16ca0b2-acfd-369f-bd43-98820452e2a8 | Ammonia, DK |  | Elementary flows/Emission to air/low population density | 00.00.000 |  | Elementary flow | 007664-41-7 |  |  | Mass
6d58417e-0c7d-3b61-840f-1225659bb92c | Ammonia, DK |  | Elementary flows/Emission to air/unspecified | 00.00.000 |  | Elementary flow | 007664-41-7 |  |  | Mass
778897d9-5f05-33d7-9932-f538e24a6a86 | Ammonia, EE |  | Elementary flows/Emission to air/high population density | 00.00.000 |  | Elementary flow | 007664-41-7 |  |  | Mass
2cb4259b-b4b8-3bdb-9ce6-59b91e856700 | Ammonia, EE |  | Elementary flows/Emission to air/low population density | 00.00.000 |  | Elementary flow | 007664-41-7 |  |  | Mass
f2b69057-6e85-3b3f-a22c-e329af67b240 | Ammonia, EE |  | Elementary flows/Emission to air/unspecified | 00.00.000 |  | Elementary flow | 007664-41-7 |  |  | Mass
e3523a04-ea4c-31a1-8eef-93af1bc35bd0 | Ammonia, ES |  | Elementary flows/Emission to air/high population density | 00.00.000 |  | Elementary flow | 007664-41-7 |  |  | Mass
530aa126-7a4d-3951-9b94-c1dbde5ac387 | Ammonia, ES |  | Elementary flows/Emission to air/low population density | 00.00.000 |  | Elementary flow | 007664-41-7 |  |  | Mass
12670043-969e-3f79-bbd7-e164a7b8bc87 | Ammonia, ES |  | Elementary flows/Emission to air/unspecified | 00.00.000 |  | Elementary flow | 007664-41-7 |  |  | Mass
1ea64fef-b6df-3363-9900-4ed2931b11a0 | Ammonia, FI |  | Elementary flows/Emission to air/high population density | 00.00.000 |  | Elementary flow | 007664-41-7 |  |  | Mass
b430d107-d883-3d2a-adda-104687e48b62 | Ammonia, FI |  | Elementary flows/Emission to air/low population density | 00.00.000 |  | Elementary flow | 007664-41-7 |  |  | Mass
8fdfc5c6-81fa-39c6-8a1b-863fdf1ad044 | Ammonia, FI |  | Elementary flows/Emission to air/unspecified | 00.00.000 |  | Elementary flow | 007664-41-7 |  |  | Mass
27f7a66a-fe19-37a4-a3d7-de0c7af9044e | Ammonia, FR |  | Elementary flows/Emission to air/high population density | 00.00.000 |  | Elementary flow | 007664-41-7 |  |  | Mass
027f560f-1f9d-3a6f-8a4f-b6b4c824bc0a | Ammonia, FR |  | Elementary flows/Emission to air/low population density | 00.00.000 |  | Elementary flow | 007664-41-7 |  |  | Mass
62a9efa8-5d51-3214-b039-6db07363dce1 | Ammonia, FR |  | Elementary flows/Emission to air/unspecified | 00.00.000 |  | Elementary flow | 007664-41-7 |  |  | Mass
74adb523-aa7e-3af7-a5c6-6a5a2932a435 | Ammonia, GB |  | Elementary flows/Emission to air/high population density | 00.00.000 |  | Elementary flow | 007664-41-7 |  |  | Mass
38bbc9fb-2049-3cd3-ad62-38a2b5092253 | Ammonia, GB |  | Elementary flows/Emission to air/low population density | 00.00.000 |  | Elementary flow | 007664-41-7 |  |  | Mass
2eec329e-29e3-3a8a-aa43-f186ff24f4c7 | Ammonia, GB |  | Elementary flows/Emission to air/unspecified | 00.00.000 |  | Elementary flow | 007664-41-7 |  |  | Mass
ea8b286c-a558-31bc-9ca5-665e6ba51509 | Ammonia, GR |  | Elementary flows/Emission to air/high population density | 00.00.000 |  | Elementary flow | 007664-41-7 |  |  | Mass
b4b3d67c-548c-3203-be1e-692d577358fc | Ammonia, GR |  | Elementary flows/Emission to air/low population density | 00.00.000 |  | Elementary flow | 007664-41-7 |  |  | Mass
a2e5164e-1ced-3959-a554-336305bb6eca | Ammonia, GR |  | Elementary flows/Emission to air/unspecified | 00.00.000 |  | Elementary flow | 007664-41-7 |  |  | Mass
20cef525-58b1-3815-b7c0-6de76b1d2215 | Ammonia, HR |  | Elementary flows/Emission to air/high population density | 00.00.000 |  | Elementary flow | 007664-41-7 |  |  | Mass
fe0223d5-d409-3ff4-bb1d-2cb203719ad4 | Ammonia, HR |  | Elementary flows/Emission to air/low population density | 00.00.000 |  | Elementary flow | 007664-41-7 |  |  | Mass
a6c06dcb-c1c3-3b70-9f59-7bc0614eb40f | Ammonia, HR |  | Elementary flows/Emission to air/unspecified | 00.00.000 |  | Elementary flow | 007664-41-7 |  |  | Mass
ea5b570c-0e48-3341-818d-6cc1cbee1c2b | Ammonia, HU |  | Elementary flows/Emission to air/high population density | 00.00.000 |  | Elementary flow | 007664-41-7 |  |  | Mass
4c437688-613e-331d-9985-6e6b67f4d67f | Ammonia, HU |  | Elementary flows/Emission to air/low population density | 00.00.000 |  | Elementary flow | 007664-41-7 |  |  | Mass
5a0a33f4-76b9-3f91-aad4-88bcdaf36bc1 | Ammonia, HU |  | Elementary flows/Emission to air/unspecified | 00.00.000 |  | Elementary flow | 007664-41-7 |  |  | Mass
373ca2d9-2acb-3534-9623-21a5d21a0cf8 | Ammonia, IE |  | Elementary flows/Emission to air/high population density | 00.00.000 |  | Elementary flow | 007664-41-7 |  |  | Mass
924656e9-83a8-3637-b436-40161dd57e6a | Ammonia, IE |  | Elementary flows/Emission to air/low population density | 00.00.000 |  | Elementary flow | 007664-41-7 |  |  | Mass
23746b3a-6074-3104-a789-f1cfd7e44ecb | Ammonia, IE |  | Elementary flows/Emission to air/unspecified | 00.00.000 |  | Elementary flow | 007664-41-7 |  |  | Mass
c2f2dac7-e2ed-301b-b13f-06a79cef16c3 | Ammonia, IT |  | Elementary flows/Emission to air/high population density | 00.00.000 |  | Elementary flow | 007664-41-7 |  |  | Mass
1d66d166-12b2-3cfc-a1dd-e5cc302f77a5 | Ammonia, IT |  | Elementary flows/Emission to air/low population density | 00.00.000 |  | Elementary flow | 007664-41-7 |  |  | Mass
f5a4baeb-c7d4-3743-81f0-eb3bc5664ea5 | Ammonia, IT |  | Elementary flows/Emission to air/unspecified | 00.00.000 |  | Elementary flow | 007664-41-7 |  |  | Mass
aa4c9b41-5d7a-36ac-86c1-f3515755eb96 | Ammonia, LT |  | Elementary flows/Emission to air/high population density | 00.00.000 |  | Elementary flow | 007664-41-7 |  |  | Mass
13c4a5fe-5b8d-36e2-a96e-b2300bfd8633 | Ammonia, LT |  | Elementary flows/Emission to air/low population density | 00.00.000 |  | Elementary flow | 007664-41-7 |  |  | Mass
ba262294-fb49-32d4-91bb-b1eb5b923833 | Ammonia, LT |  | Elementary flows/Emission to air/unspecified | 00.00.000 |  | Elementary flow | 007664-41-7 |  |  | Mass
a896586d-e203-3117-b828-e9482b2ff89a | Ammonia, LU |  | Elementary flows/Emission to air/high population density | 00.00.000 |  | Elementary flow | 007664-41-7 |  |  | Mass
baac1ba6-e63e-3948-a543-16ca91bf30a7 | Ammonia, LU |  | Elementary flows/Emission to air/low population density | 00.00.000 |  | Elementary flow | 007664-41-7 |  |  | Mass
d450a6c8-68d1-3f09-93e0-b0f76f8db6ae | Ammonia, LU |  | Elementary flows/Emission to air/unspecified | 00.00.000 |  | Elementary flow | 007664-41-7 |  |  | Mass
136b3619-1de7-3102-bfb9-693cdb1657ad | Ammonia, LV |  | Elementary flows/Emission to air/high population density | 00.00.000 |  | Elementary flow | 007664-41-7 |  |  | Mass
8ff6e476-4a0f-3216-a0e5-0fbffe792168 | Ammonia, LV |  | Elementary flows/Emission to air/low population density | 00.00.000 |  | Elementary flow | 007664-41-7 |  |  | Mass
305d3a2e-f846-3a07-9d83-993bbb70f6d0 | Ammonia, LV |  | Elementary flows/Emission to air/unspecified | 00.00.000 |  | Elementary flow | 007664-41-7 |  |  | Mass
dac2df2a-a47e-316e-97a4-76dee3f395b1 | Ammonia, MD |  | Elementary flows/Emission to air/high population density | 00.00.000 |  | Elementary flow | 007664-41-7 |  |  | Mass
25e00553-6a3d-303e-b035-176ebd924fff | Ammonia, MD |  | Elementary flows/Emission to air/low population density | 00.00.000 |  | Elementary flow | 007664-41-7 |  |  | Mass
3e0f2675-2ea6-350d-a2ce-678705db0018 | Ammonia, MD |  | Elementary flows/Emission to air/unspecified | 00.00.000 |  | Elementary flow | 007664-41-7 |  |  | Mass
371d6dd3-edb4-3a32-aa7a-56ef5c4e1c60 | Ammonia, MK |  | Elementary flows/Emission to air/high population density | 00.00.000 |  | Elementary flow | 007664-41-7 |  |  | Mass
d32f4d80-8c52-3783-8498-8abe992d7f68 | Ammonia, MK |  | Elementary flows/Emission to air/low population density | 00.00.000 |  | Elementary flow | 007664-41-7 |  |  | Mass
31485dd3-f05e-3af1-b7d3-0aae112bda25 | Ammonia, MK |  | Elementary flows/Emission to air/unspecified | 00.00.000 |  | Elementary flow | 007664-41-7 |  |  | Mass
f29af62e-3cf9-3a2e-a184-1029961aede9 | Ammonia, NL |  | Elementary flows/Emission to air/high population density | 00.00.000 |  | Elementary flow | 007664-41-7 |  |  | Mass
69ffa9d8-5ca5-3b60-8634-f83bd1821305 | Ammonia, NL |  | Elementary flows/Emission to air/low population density | 00.00.000 |  | Elementary flow | 007664-41-7 |  |  | Mass
30ae14a0-e162-37e2-b026-9413d69ce4fd | Ammonia, NL |  | Elementary flows/Emission to air/unspecified | 00.00.000 |  | Elementary flow | 007664-41-7 |  |  | Mass
0f77bae0-57b0-38b5-b30a-78995e425e0d | Ammonia, NO |  | Elementary flows/Emission to air/high population density | 00.00.000 |  | Elementary flow | 007664-41-7 |  |  | Mass
a2031748-f56f-37ae-bde4-b75e60e620a5 | Ammonia, NO |  | Elementary flows/Emission to air/low population density | 00.00.000 |  | Elementary flow | 007664-41-7 |  |  | Mass
008c75e6-3436-31dd-87de-92bc82e25751 | Ammonia, NO |  | Elementary flows/Emission to air/unspecified | 00.00.000 |  | Elementary flow | 007664-41-7 |  |  | Mass
ca0ef45d-bee7-3f7d-a02f-e4012bd19a01 | Ammonia, PL |  | Elementary flows/Emission to air/high population density | 00.00.000 |  | Elementary flow | 007664-41-7 |  |  | Mass
6d552f5e-b0e3-321f-8312-3a72f7539d09 | Ammonia, PL |  | Elementary flows/Emission to air/low population density | 00.00.000 |  | Elementary flow | 007664-41-7 |  |  | Mass
f83b4471-b16e-37cd-92a2-afa7d198af40 | Ammonia, PL |  | Elementary flows/Emission to air/unspecified | 00.00.000 |  | Elementary flow | 007664-41-7 |  |  | Mass
1a494159-b97a-322a-b33f-fd8f0e8eba6e | Ammonia, PT |  | Elementary flows/Emission to air/high population density | 00.00.000 |  | Elementary flow | 007664-41-7 |  |  | Mass
97d4a609-9046-35c5-b2a3-c8e707d08b1c | Ammonia, PT |  | Elementary flows/Emission to air/low population density | 00.00.000 |  | Elementary flow | 007664-41-7 |  |  | Mass
7202808f-2c3a-396a-ad1f-5194a04edbc3 | Ammonia, PT |  | Elementary flows/Emission to air/unspecified | 00.00.000 |  | Elementary flow | 007664-41-7 |  |  | Mass
d7c44190-e135-39bd-94c5-34fae46cbfa4 | Ammonia, RO |  | Elementary flows/Emission to air/high population density | 00.00.000 |  | Elementary flow | 007664-41-7 |  |  | Mass
95d2ce8d-514b-3e59-b41f-bf8f32db68f0 | Ammonia, RO |  | Elementary flows/Emission to air/low population density | 00.00.000 |  | Elementary flow | 007664-41-7 |  |  | Mass
c8adca17-5f04-330e-b527-d3b39b6951e3 | Ammonia, RO |  | Elementary flows/Emission to air/unspecified | 00.00.000 |  | Elementary flow | 007664-41-7 |  |  | Mass
af55964f-bb7f-3b94-9109-d6afe1297557 | Ammonia, RU |  | Elementary flows/Emission to air/high population density | 00.00.000 |  | Elementary flow | 007664-41-7 |  |  | Mass
b778c306-a3e0-3795-9d9f-3833d9b1f28a | Ammonia, RU |  | Elementary flows/Emission to air/low population density | 00.00.000 |  | Elementary flow | 007664-41-7 |  |  | Mass
db4afa3e-7400-3307-84fe-3289e0bd86b8 | Ammonia, RU |  | Elementary flows/Emission to air/unspecified | 00.00.000 |  | Elementary flow | 007664-41-7 |  |  | Mass
8438a88b-a472-3338-bf95-325df98c2734 | Ammonia, SE |  | Elementary flows/Emission to air/high population density | 00.00.000 |  | Elementary flow | 007664-41-7 |  |  | Mass
565e25da-79c7-332f-b932-065284768c48 | Ammonia, SE |  | Elementary flows/Emission to air/low population density | 00.00.000 |  | Elementary flow | 007664-41-7 |  |  | Mass
a7d520c0-682b-3134-a8d8-242ca057e5ab | Ammonia, SE |  | Elementary flows/Emission to air/unspecified | 00.00.000 |  | Elementary flow | 007664-41-7 |  |  | Mass
4e4b8746-4b2d-3f42-ab11-d380a57c006d | Ammonia, SI |  | Elementary flows/Emission to air/high population density | 00.00.000 |  | Elementary flow | 007664-41-7 |  |  | Mass
a0344960-e354-3bcd-9d58-db424b253bba | Ammonia, SI |  | Elementary flows/Emission to air/low population density | 00.00.000 |  | Elementary flow | 007664-41-7 |  |  | Mass
94825dc0-2f57-3b20-8a7d-294f87271905 | Ammonia, SI |  | Elementary flows/Emission to air/unspecified | 00.00.000 |  | Elementary flow | 007664-41-7 |  |  | Mass
886329c3-019e-3de2-9dee-50e2c127c75e | Ammonia, SK |  | Elementary flows/Emission to air/high population density | 00.00.000 |  | Elementary flow | 007664-41-7 |  |  | Mass
dadd5784-a290-3dd9-9acd-caf045524766 | Ammonia, SK |  | Elementary flows/Emission to air/low population density | 00.00.000 |  | Elementary flow | 007664-41-7 |  |  | Mass
9cdbdc5d-9bf0-30a7-a12d-9a2b16171258 | Ammonia, SK |  | Elementary flows/Emission to air/unspecified | 00.00.000 |  | Elementary flow | 007664-41-7 |  |  | Mass
21a7ebde-8339-35c8-9eeb-5e20f9ef5f7e | Ammonia, UA |  | Elementary flows/Emission to air/high population density | 00.00.000 |  | Elementary flow | 007664-41-7 |  |  | Mass
fd34ad30-dece-3fe7-9e20-62ff87ee6020 | Ammonia, UA |  | Elementary flows/Emission to air/low population density | 00.00.000 |  | Elementary flow | 007664-41-7 |  |  | Mass
08f2f1a4-3aac-3c16-bd04-471a0c407aac | Ammonia, UA |  | Elementary flows/Emission to air/unspecified | 00.00.000 |  | Elementary flow | 007664-41-7 |  |  | Mass
73ec59d7-a227-407f-963a-fd9c61b4d172 | Ammonium carbonate |  | Elementary flows/Emission to air/lower stratosphere + upper troposphere | 00.00.000 |  | Elementary flow | 000506-87-6 | CH8N2O3 |  | Mass
11f41c41-7733-49bc-b1b1-1f00fbade521 | Ammonium carbonate |  | Elementary flows/Emission to air/high population density | 00.00.000 |  | Elementary flow | 000506-87-6 | CH8N2O3 |  | Mass
0f157ef1-fffd-4b42-a7c9-8823f7ef8928 | Ammonium carbonate |  | Elementary flows/Emission to soil/industrial | 00.00.000 |  | Elementary flow | 000506-87-6 | CH8N2O3 |  | Mass
e9281783-ae84-4b78-bcea-1bbeda97c982 | Ammonium carbonate |  | Elementary flows/Emission to soil/unspecified | 00.00.000 |  | Elementary flow | 000506-87-6 | CH8N2O3 |  | Mass
d40b90a8-c469-41ec-b5ea-f80386859a82 | Ammonium carbonate |  | Elementary flows/Emission to air/low population density | 00.00.000 |  | Elementary flow | 000506-87-6 | CH8N2O3 |  | Mass
c36f35d1-e815-4c85-8686-1a2d21264a2c | Ammonium carbonate |  | Elementary flows/Emission to air/unspecified | 00.00.000 |  | Elementary flow | 000506-87-6 | CH8N2O3 |  | Mass
e5ca7259-a372-45ef-b229-d8ac45d22c3c | Ammonium carbonate |  | Elementary flows/Emission to water/fossil- | 00.00.000 |  | Elementary flow | 000506-87-6 | CH8N2O3 |  | Mass
15c4a3e0-bd82-4acd-a8fd-58aba60dd9fc | Ammonium carbonate |  | Elementary flows/Emission to air/low population density, long-term | 00.00.000 |  | Elementary flow | 000506-87-6 | CH8N2O3 |  | Mass
4e38c3c7-aefe-40cc-b8ad-4340e7f9adf6 | Ammonium carbonate |  | Elementary flows/Emission to water/ocean | 00.00.000 |  | Elementary flow | 000506-87-6 | CH8N2O3 |  | Mass
5bac13af-221e-40d8-aaa6-e2389db31844 | Ammonium carbonate |  | Elementary flows/Emission to soil/forestry | 00.00.000 |  | Elementary flow | 000506-87-6 | CH8N2O3 |  | Mass
a6d35603-8386-45ac-a4be-e1ec7ab7fcc7 | Ammonium carbonate |  | Elementary flows/Emission to water/unspecified | 00.00.000 |  | Elementary flow | 000506-87-6 |  |  | Mass
1a64dcb4-3ea0-4256-a22e-9300a914e1c1 | Ammonium chloride |  | Elementary flows/Emission to soil/unspecified | 00.00.000 |  | Elementary flow | 012125-02-9 |  |  | Mass
35077041-0142-49f9-bc49-02c6d16a7abf | Ammonium chloride |  | Elementary flows/Emission to air/unspecified | 00.00.000 |  | Elementary flow | 012125-02-9 | H4ClN |  | Mass
d32e6c1e-96e9-498a-930c-94812d1b7712 | Ammonium chloride |  | Elementary flows/Emission to water/unspecified | 00.00.000 |  | Elementary flow | 012125-02-9 |  |  | Mass
47518b31-33aa-3c31-9fbc-1c3be319051d | Ammonium citrate, dibasic |  | Elementary flows/Emission to air/lower stratosphere + upper troposphere | 00.00.000 |  | Elementary flow | 003012-65-5 |  |  | Mass
8a31acd7-3212-35be-8f18-a476997a2d2e | Ammonium citrate, dibasic |  | Elementary flows/Emission to air/high population density | 00.00.000 |  | Elementary flow | 003012-65-5 |  |  | Mass
12c07895-b4cd-39b5-97a2-7d26d37f0fa1 | Ammonium citrate, dibasic |  | Elementary flows/Emission to soil/agricultural | 00.00.000 |  | Elementary flow | 003012-65-5 |  |  | Mass
2bdf7334-48c2-3ac7-a445-01b1af6960af | Ammonium citrate, dibasic |  | Elementary flows/Emission to soil/unspecified | 00.00.000 |  | Elementary flow | 003012-65-5 |  |  | Mass
33117c40-c503-3dd2-8e61-c91fb58dea6a | Ammonium citrate, dibasic |  | Elementary flows/Emission to air/indoor | 00.00.000 |  | Elementary flow | 003012-65-5 |  |  | Mass
1fcc575b-02db-3723-8e0d-3bc0347eb240 | Ammonium citrate, dibasic |  | Elementary flows/Emission to air/low population density | 00.00.000 |  | Elementary flow | 003012-65-5 |  |  | Mass
cce9dc31-f442-3899-ab8b-7064d911b1fb | Ammonium citrate, dibasic |  | Elementary flows/Emission to air/unspecified | 00.00.000 |  | Elementary flow | 003012-65-5 |  |  | Mass
d36a27d0-f5ca-33aa-b248-d50e7526c171 | Ammonium citrate, dibasic |  | Elementary flows/Emission to air/low population density, long-term | 00.00.000 |  | Elementary flow | 003012-65-5 |  |  | Mass
f603e122-deb4-3382-8ace-c92e3dfca696 | Ammonium citrate, dibasic |  | Elementary flows/Emission to water/ocean | 00.00.000 |  | Elementary flow | 003012-65-5 |  |  | Mass
da4d1361-e576-39a5-b15b-21c22d503ff3 | Ammonium citrate, dibasic |  | Elementary flows/Emission to water/unspecified | 00.00.000 |  | Elementary flow | 003012-65-5 |  |  | Mass
0118dce3-0b46-4a97-a148-09db100d3e9a | Ammonium glyphosate |  | Elementary flows/Emission to soil/agricultural | 00.00.000 |  | Elementary flow | 114370-14-8 |  |  | Mass
75a8386d-ba58-4d91-ac9a-de89dabae852 | Ammonium glyphosate |  | Elementary flows/Emission to air/unspecified | 00.00.000 |  | Elementary flow | 114370-14-8 |  |  | Mass
9d23c18b-5acf-42d4-ab2b-eec12c20cebb | Ammonium glyphosate |  | Elementary flows/Emission to water/unspecified | 00.00.000 |  | Elementary flow | 114370-14-8 |  |  | Mass
ba175784-d300-475f-82b8-5f1efe8d5398 | Ammonium nitrate |  | Elementary flows/Emission to soil/unspecified | 00.00.000 |  | Elementary flow | 006484-52-2 |  |  | Mass
e3edc996-b5bb-4465-b9e4-29eb368ab0e0 | Ammonium nitrate |  | Elementary flows/Emission to air/unspecified | 00.00.000 |  | Elementary flow | 006484-52-2 | H4N2O3 |  | Mass
9009a326-556e-4416-aaa3-7ff6d85e80f3 | Ammonium nitrate |  | Elementary flows/Emission to water/unspecified | 00.00.000 |  | Elementary flow | 006484-52-2 |  |  | Mass
114db280-0fcd-3b39-b40f-e3186994afdf | Ammonium oxalate |  | Elementary flows/Emission to air/lower stratosphere + upper troposphere | 00.00.000 |  | Elementary flow | 001113-38-8 |  |  | Mass
55f14509-43ce-3e70-8d13-c9ff6f6ac263 | Ammonium oxalate |  | Elementary flows/Emission to air/high population density | 00.00.000 |  | Elementary flow | 001113-38-8 |  |  | Mass
7ed50b02-b960-339f-ac25-74bf51f9b1d2 | Ammonium oxalate |  | Elementary flows/Emission to soil/industrial | 00.00.000 |  | Elementary flow | 001113-38-8 |  |  | Mass
fc1bd5ab-2f86-3dbf-9b36-81c004a33494 | Ammonium oxalate |  | Elementary flows/Emission to soil/agricultural | 00.00.000 |  | Elementary flow | 001113-38-8 |  |  | Mass
3f0ccdae-5c30-33d3-b615-94883a547522 | Ammonium oxalate |  | Elementary flows/Emission to soil/unspecified | 00.00.000 |  | Elementary flow | 001113-38-8 |  |  | Mass
440bc2a6-244a-397e-a342-b3083f7765a3 | Ammonium oxalate |  | Elementary flows/Emission to air/indoor | 00.00.000 |  | Elementary flow | 001113-38-8 |  |  | Mass
545e32c0-3710-3e7a-85cb-ae62c9fea978 | Ammonium oxalate |  | Elementary flows/Emission to air/low population density | 00.00.000 |  | Elementary flow | 001113-38-8 |  |  | Mass
fff42c20-dd12-3fc7-a6be-73204c099b73 | Ammonium oxalate |  | Elementary flows/Emission to air/unspecified | 00.00.000 |  | Elementary flow | 001113-38-8 |  |  | Mass
3866d24a-5db8-3983-a292-1fde65202479 | Ammonium oxalate |  | Elementary flows/Emission to air/low population density, long-term | 00.00.000 |  | Elementary flow | 001113-38-8 |  |  | Mass
5889955b-e4ba-3315-a41f-4c93c6595bd2 | Ammonium oxalate |  | Elementary flows/Emission to water/ocean | 00.00.000 |  | Elementary flow | 001113-38-8 |  |  | Mass
af5b1ada-eccf-3106-a6a4-9b0ca93111a9 | Ammonium oxalate |  | Elementary flows/Emission to water/ground water, long-term | 00.00.000 |  | Elementary flow | 001113-38-8 |  |  | Mass
2c220d5c-ab63-30f8-a020-00dca534308b | Ammonium oxalate |  | Elementary flows/Emission to water/river | 00.00.000 |  | Elementary flow | 001113-38-8 |  |  | Mass
d58e98cb-f6df-3ef8-86a5-c5cb9a21bdb1 | Ammonium oxalate |  | Elementary flows/Emission to water/unspecified | 00.00.000 |  | Elementary flow | 001113-38-8 |  |  | Mass
bf476186-c6dd-4e00-adb4-ef1032a53ab1 | Ammonium Thiocyanate |  | Elementary flows/Emission to soil/industrial | 00.00.000 |  | Elementary flow |  |  |  | Mass
6c70df43-f148-4e02-81eb-07f7c9a336e7 | Ammonium Thiocyanate |  | Elementary flows/Emission to soil/agricultural | 00.00.000 |  | Elementary flow |  |  |  | Mass
7a0b8d1f-d16b-392e-8ab1-04122a41d978 | Ammonium Thiocyanate |  | Elementary flows/Emission to soil/unspecified | 00.00.000 |  | Elementary flow |  |  |  | Mass
6e7e8e1a-e99d-4fa1-a523-47d96b76f8ea | Ammonium Thiocyanate |  | Elementary flows/Emission to soil/forestry | 00.00.000 |  | Elementary flow |  |  |  | Mass
e1f2ab0a-6d4e-4705-9e8c-db67155d14f6 | Ammonium, ion |  | Elementary flows/Emission to air/lower stratosphere + upper troposphere | 00.00.000 |  | Elementary flow | 014798-03-9 |  |  | Mass
f1fd2d13-7b1d-43bc-9294-8c5a1db02ac4 | Ammonium, ion |  | Elementary flows/Emission to water/river, long-term | 00.00.000 |  | Elementary flow | 014798-03-9 | NH4+ |  | Mass
887bfb8e-44de-4de0-b47d-bc49db8adec1 | Ammonium, ion |  | Elementary flows/Emission to air/high population density | 00.00.000 |  | Elementary flow | 014798-03-9 |  |  | Mass
c39ed7da-4f98-40e5-877c-134b7dd44a9c | Ammonium, ion |  | Elementary flows/Emission to soil/industrial | 00.00.000 |  | Elementary flow | 014798-03-9 |  |  | Mass
59e8b3a7-3862-4388-905a-73b35b93c6d4 | Ammonium, ion |  | Elementary flows/Emission to water/lake | 00.00.000 |  | Elementary flow | 014798-03-9 | NH4+ |  | Mass
2d7ce21e-9999-4c5d-9a83-2f3219982649 | Ammonium, ion |  | Elementary flows/Emission to soil/agricultural | 00.00.000 |  | Elementary flow | 014798-03-9 |  |  | Mass
f85bf23d-cf72-4ca7-b33f-3b1ee02a1f4c | Ammonium, ion |  | Elementary flows/Emission to water/fresh water, long-term | 00.00.000 |  | Elementary flow | 014798-03-9 | NH4+ |  | Mass
e76d3c5b-92ec-4da4-843d-e9f20121faed | Ammonium, ion |  | Elementary flows/Emission to soil/unspecified | 00.00.000 |  | Elementary flow | 014798-03-9 |  |  | Mass
e1d913d8-214c-4957-b3e5-36ccc50f3724 | Ammonium, ion |  | Elementary flows/Emission to air/low population density | 00.00.000 |  | Elementary flow | 014798-03-9 |  |  | Mass
08a91e70-3ddc-11dd-954d-0050c2490048 | Ammonium, ion |  | Elementary flows/Emission to air/unspecified | 00.00.000 |  | Elementary flow | 014798-03-9 | NH4+ |  | Mass
26fd0df4-74ca-4144-b632-6e6f5f6d07b1 | Ammonium, ion |  | Elementary flows/Emission to water/fresh water | 00.00.000 |  | Elementary flow | 014798-03-9 | NH4+ |  | Mass
c04ef26d-7a0b-4ef4-a79f-d64a840866bc | Ammonium, ion |  | Elementary flows/Emission to water/fossil- | 00.00.000 |  | Elementary flow | 014798-03-9 | NH4+ |  | Mass
13331e67-6006-48c4-bdb4-340c12010036 | Ammonium, ion |  | Elementary flows/Emission to water/surface water | 00.00.000 |  | Elementary flow | 014798-03-9 | NH4+ |  | Mass
615c56b4-3328-43b3-b1cd-feb6b6a5d99c | Ammonium, ion |  | Elementary flows/Emission to air/low population density, long-term | 00.00.000 |  | Elementary flow | 014798-03-9 |  |  | Mass
bc069d24-fbbd-4c05-8b6e-4089dc8249ae | Ammonium, ion |  | Elementary flows/Emission to water/ocean | 00.00.000 |  | Elementary flow | 014798-03-9 | NH4+ |  | Mass
130cedc6-f6ed-4f1b-bd1e-881177f79e74 | Ammonium, ion |  | Elementary flows/Emission to water/ground water, long-term | 00.00.000 |  | Elementary flow | 014798-03-9 | NH4+ |  | Mass
4588adc5-e56e-443c-ade5-6645219b53cd | Ammonium, ion |  | Elementary flows/Emission to water/river | 00.00.000 |  | Elementary flow | 014798-03-9 | NH4+ |  | Mass
fb005c47-7b90-41f3-a5ca-f0eb11db354a | Ammonium, ion |  | Elementary flows/Emission to water/unspecified | 00.00.000 |  | Elementary flow | 014798-03-9 | NH4+ |  | Mass
736f52e8-9703-4076-8909-7ae80a7f8005 | Ammonium, ion |  | Elementary flows/Emission to water/ground water | 00.00.000 |  | Elementary flow | 014798-03-9 | NH4+ |  | Mass
ad7051d4-bc9e-4de9-b5d4-4da0370f2551 | Ammonium/ammonia, as N |  | Elementary flows/Emission to water/fresh water | 00.00.000 |  | Elementary flow |  |  |  | Mass
a95c221f-ae9a-3c64-bada-a63446c461b4 | Amobarbital |  | Elementary flows/Emission to air/lower stratosphere + upper troposphere | 00.00.000 |  | Elementary flow | 000057-43-2 |  |  | Mass
2cbd9442-dfa6-3daa-a42a-317e5959b06f | Amobarbital |  | Elementary flows/Emission to air/high population density | 00.00.000 |  | Elementary flow | 000057-43-2 |  |  | Mass
109a6be1-7a39-30ff-a4aa-66fb1b2d488b | Amobarbital |  | Elementary flows/Emission to soil/industrial | 00.00.000 |  | Elementary flow | 000057-43-2 |  |  | Mass
8eeee214-42b2-3be1-82a8-b827101c91a5 | Amobarbital |  | Elementary flows/Emission to soil/agricultural | 00.00.000 |  | Elementary flow | 000057-43-2 |  |  | Mass
8fb837ed-ff5a-42ac-8d08-533ba288468a | AMOBARBITAL |  | Elementary flows/Emission to soil/unspecified | 00.00.000 |  | Elementary flow | 000057-43-2 |  |  | Mass
dc1f9989-27d6-3c3b-abf6-23944471346d | Amobarbital |  | Elementary flows/Emission to air/indoor | 00.00.000 |  | Elementary flow | 000057-43-2 |  |  | Mass
f10d9060-efa0-33e0-af5c-279c6bcfe8b3 | Amobarbital |  | Elementary flows/Emission to air/low population density | 00.00.000 |  | Elementary flow | 000057-43-2 |  |  | Mass
1403a608-f1dc-3893-9e72-e7e72dcc297b | Amobarbital |  | Elementary flows/Emission to air/unspecified | 00.00.000 |  | Elementary flow | 000057-43-2 |  |  | Mass
fcc65255-852e-3cce-ab31-fe138872b060 | Amobarbital |  | Elementary flows/Emission to air/low population density, long-term | 00.00.000 |  | Elementary flow | 000057-43-2 |  |  | Mass
51f4ca0c-82d1-3322-815a-bf5b3f1eb871 | Amobarbital |  | Elementary flows/Emission to water/ocean | 00.00.000 |  | Elementary flow | 000057-43-2 |  |  | Mass
c52be4ca-d3e4-35c4-b204-1bfcd248b2c0 | Amobarbital |  | Elementary flows/Emission to water/ground water, long-term | 00.00.000 |  | Elementary flow | 000057-43-2 |  |  | Mass
3ee91cc2-1c6e-3b85-8689-99820cfc27cc | Amobarbital |  | Elementary flows/Emission to water/river | 00.00.000 |  | Elementary flow | 000057-43-2 |  |  | Mass
36cab26c-9467-304e-8839-2a799cb20f40 | Amobarbital |  | Elementary flows/Emission to soil/forestry | 00.00.000 |  | Elementary flow | 000057-43-2 |  |  | Mass
99ab6d66-5522-32a7-b155-969f18d15109 | Amobarbital |  | Elementary flows/Emission to water/unspecified | 00.00.000 |  | Elementary flow | 000057-43-2 |  |  | Mass
9a2187e8-17eb-3090-abde-c4bf6d9e48f6 | Amoxicillin |  | Elementary flows/Emission to air/lower stratosphere + upper troposphere | 00.00.000 |  | Elementary flow | 026787-78-0 |  |  | Mass
efe83dbd-b060-3676-b78f-cd1603384e45 | Amoxicillin |  | Elementary flows/Emission to air/high population density | 00.00.000 |  | Elementary flow | 026787-78-0 |  |  | Mass
89e6ef73-7ab8-35af-a564-594af6927b0e | Amoxicillin |  | Elementary flows/Emission to soil/industrial | 00.00.000 |  | Elementary flow | 026787-78-0 |  |  | Mass
f1fa5e73-991c-3eed-bb19-8e14be26bdf8 | Amoxicillin |  | Elementary flows/Emission to soil/agricultural | 00.00.000 |  | Elementary flow | 026787-78-0 |  |  | Mass
4294a42b-5d62-4887-a924-00f40cbecc0e | AMOXICILLIN |  | Elementary flows/Emission to soil/unspecified | 00.00.000 |  | Elementary flow | 026787-78-0 |  |  | Mass
bf48d6e6-97ad-3fb3-bb21-2ce2718baeb4 | Amoxicillin |  | Elementary flows/Emission to air/indoor | 00.00.000 |  | Elementary flow | 026787-78-0 |  |  | Mass
db63d7b0-b054-35eb-b4f9-7a97c095c73a | Amoxicillin |  | Elementary flows/Emission to air/low population density | 00.00.000 |  | Elementary flow | 026787-78-0 |  |  | Mass
386dae6e-59a9-38db-9843-636f73d4e496 | Amoxicillin |  | Elementary flows/Emission to air/unspecified | 00.00.000 |  | Elementary flow | 026787-78-0 |  |  | Mass
88c21f0f-6695-34ac-9500-f5447f180aa8 | Amoxicillin |  | Elementary flows/Emission to air/low population density, long-term | 00.00.000 |  | Elementary flow | 026787-78-0 |  |  | Mass
34bef020-4436-393b-9af9-97f6d0b7b715 | Amoxicillin |  | Elementary flows/Emission to water/ocean | 00.00.000 |  | Elementary flow | 026787-78-0 |  |  | Mass
4c18f2da-89b9-3808-8eee-d21933a15035 | Amoxicillin |  | Elementary flows/Emission to water/ground water, long-term | 00.00.000 |  | Elementary flow | 026787-78-0 |  |  | Mass
dcd30152-1b8b-3b7f-ada8-046d8bf2d72e | Amoxicillin |  | Elementary flows/Emission to water/river | 00.00.000 |  | Elementary flow | 026787-78-0 |  |  | Mass
43b9d8db-9fdc-32ee-b3ef-9120d984b3bd | Amoxicillin |  | Elementary flows/Emission to soil/forestry | 00.00.000 |  | Elementary flow | 026787-78-0 |  |  | Mass
0439db18-3bad-31f2-939d-0fb1cefbe131 | Amoxicillin |  | Elementary flows/Emission to water/unspecified | 00.00.000 |  | Elementary flow | 026787-78-0 |  |  | Mass
f6f79eab-67e7-39aa-bdd3-45dec4da3039 | Ampicillin |  | Elementary flows/Emission to air/lower stratosphere + upper troposphere | 00.00.000 |  | Elementary flow | 000069-53-4 |  |  | Mass
f44afeb7-c11c-34e0-908c-37d3337493a8 | Ampicillin |  | Elementary flows/Emission to air/high population density | 00.00.000 |  | Elementary flow | 000069-53-4 |  |  | Mass
a2321cac-ab8e-37b7-8c3a-10e792ef953c | Ampicillin |  | Elementary flows/Emission to soil/industrial | 00.00.000 |  | Elementary flow | 000069-53-4 |  |  | Mass
c670d274-9491-30f4-803e-c8d93db2a827 | Ampicillin |  | Elementary flows/Emission to soil/agricultural | 00.00.000 |  | Elementary flow | 000069-53-4 |  |  | Mass
7241e752-ab65-4787-b3f6-346a3f02a3a6 | AMPICILLIN |  | Elementary flows/Emission to soil/unspecified | 00.00.000 |  | Elementary flow | 000069-53-4 |  |  | Mass
3d5d37cd-9a7b-36f6-91b6-309d50d86049 | Ampicillin |  | Elementary flows/Emission to air/indoor | 00.00.000 |  | Elementary flow | 000069-53-4 |  |  | Mass
9e7c795f-bc96-3b50-a02b-ebafc291596d | Ampicillin |  | Elementary flows/Emission to air/low population density | 00.00.000 |  | Elementary flow | 000069-53-4 |  |  | Mass
0e2ecc3d-0a2e-30a3-90a1-412c74c722bc | Ampicillin |  | Elementary flows/Emission to air/unspecified | 00.00.000 |  | Elementary flow | 000069-53-4 |  |  | Mass
7dd38084-b8df-34e9-b62b-3894a195f199 | Ampicillin |  | Elementary flows/Emission to air/low population density, long-term | 00.00.000 |  | Elementary flow | 000069-53-4 |  |  | Mass
e862e9df-bb79-3d14-b486-f2e03b9e1771 | Ampicillin |  | Elementary flows/Emission to water/ocean | 00.00.000 |  | Elementary flow | 000069-53-4 |  |  | Mass
4c0e4385-e4e7-319b-81d4-ad494ea6c044 | Ampicillin |  | Elementary flows/Emission to water/ground water, long-term | 00.00.000 |  | Elementary flow | 000069-53-4 |  |  | Mass
dd1b5a84-f7e5-3016-b895-4c35788fbe63 | Ampicillin |  | Elementary flows/Emission to water/river | 00.00.000 |  | Elementary flow | 000069-53-4 |  |  | Mass
b985d763-74a4-3f47-811c-f83745d9e6fd | Ampicillin |  | Elementary flows/Emission to soil/forestry | 00.00.000 |  | Elementary flow | 000069-53-4 |  |  | Mass
d7d82946-2a3c-386e-9645-0b2541ab78ef | Ampicillin |  | Elementary flows/Emission to water/unspecified | 00.00.000 |  | Elementary flow | 000069-53-4 |  |  | Mass
12ba3082-104d-3698-8dbc-63e22d6e7659 | Ampicillin trihydrate |  | Elementary flows/Emission to air/lower stratosphere + upper troposphere | 00.00.000 |  | Elementary flow | 007177-48-2 |  |  | Mass
9da25ebd-7c44-3e87-bc97-8d9f51fbc002 | Ampicillin trihydrate |  | Elementary flows/Emission to air/high population density | 00.00.000 |  | Elementary flow | 007177-48-2 |  |  | Mass
6bedea49-bf07-394c-a658-435562c92fdf | Ampicillin trihydrate |  | Elementary flows/Emission to soil/agricultural | 00.00.000 |  | Elementary flow | 007177-48-2 |  |  | Mass
a9187868-56e2-3eb3-a297-c548609e7758 | Ampicillin trihydrate |  | Elementary flows/Emission to soil/unspecified | 00.00.000 |  | Elementary flow | 007177-48-2 |  |  | Mass
e7edb06b-24e3-36e5-9b82-72d4155c93ac | Ampicillin trihydrate |  | Elementary flows/Emission to air/indoor | 00.00.000 |  | Elementary flow | 007177-48-2 |  |  | Mass
236ee2e1-d1b1-3d1c-8bbc-08d40ecef9d7 | Ampicillin trihydrate |  | Elementary flows/Emission to air/low population density | 00.00.000 |  | Elementary flow | 007177-48-2 |  |  | Mass
b1af6dc2-c342-3917-ae9a-4cea5fea731e | Ampicillin trihydrate |  | Elementary flows/Emission to air/unspecified | 00.00.000 |  | Elementary flow | 007177-48-2 |  |  | Mass
7f3b94f0-b521-3bcd-848a-acaab8df6657 | Ampicillin trihydrate |  | Elementary flows/Emission to air/low population density, long-term | 00.00.000 |  | Elementary flow | 007177-48-2 |  |  | Mass
6c3a730f-981d-3503-ad13-a8db2d911ac8 | Ampicillin trihydrate |  | Elementary flows/Emission to water/ocean | 00.00.000 |  | Elementary flow | 007177-48-2 |  |  | Mass
8dfa3118-4e3b-30a7-9c93-940eec1f400e | Ampicillin trihydrate |  | Elementary flows/Emission to water/unspecified | 00.00.000 |  | Elementary flow | 007177-48-2 |  |  | Mass
47707853-f318-3f28-9762-d1c382ac4b48 | Amprolium |  | Elementary flows/Emission to air/lower stratosphere + upper troposphere | 00.00.000 |  | Elementary flow | 000121-25-5 |  |  | Mass
1b88c799-d728-350d-8cd6-5488c442f6ab | Amprolium |  | Elementary flows/Emission to air/high population density | 00.00.000 |  | Elementary flow | 000121-25-5 |  |  | Mass
8cc2af40-c7da-3502-83c8-04773ddb44bb | Amprolium |  | Elementary flows/Emission to soil/industrial | 00.00.000 |  | Elementary flow | 000121-25-5 |  |  | Mass
ae0f0695-0078-3ee0-a978-486cee8eb129 | Amprolium |  | Elementary flows/Emission to soil/agricultural | 00.00.000 |  | Elementary flow | 000121-25-5 |  |  | Mass
def168bb-4fba-446a-890b-af2a14b8b3f5 | Amprolium |  | Elementary flows/Emission to soil/unspecified | 00.00.000 |  | Elementary flow | 000121-25-5 |  |  | Mass
c8676051-6995-387c-9217-6247d15450de | Amprolium |  | Elementary flows/Emission to air/indoor | 00.00.000 |  | Elementary flow | 000121-25-5 |  |  | Mass
74fb6398-4786-305b-9ec9-fc2a58339bc8 | Amprolium |  | Elementary flows/Emission to air/low population density | 00.00.000 |  | Elementary flow | 000121-25-5 |  |  | Mass
7c3fcb22-2665-303e-8244-d57a2ccb5b09 | Amprolium |  | Elementary flows/Emission to air/unspecified | 00.00.000 |  | Elementary flow | 000121-25-5 |  |  | Mass
c6d293c6-b0e9-3221-9e88-f9bae425107a | Amprolium |  | Elementary flows/Emission to air/low population density, long-term | 00.00.000 |  | Elementary flow | 000121-25-5 |  |  | Mass
582688f3-a4d6-3c72-9574-a66144f63823 | Amprolium |  | Elementary flows/Emission to water/ocean | 00.00.000 |  | Elementary flow | 000121-25-5 |  |  | Mass
f6da7120-514b-364f-b7d8-64d6cfdc0d11 | Amprolium |  | Elementary flows/Emission to water/ground water, long-term | 00.00.000 |  | Elementary flow | 000121-25-5 |  |  | Mass
317e377d-0429-3025-abdd-c57ed1d3df80 | Amprolium |  | Elementary flows/Emission to water/river | 00.00.000 |  | Elementary flow | 000121-25-5 |  |  | Mass
517e3d11-75d7-3134-81a8-34193969afe0 | Amprolium |  | Elementary flows/Emission to soil/forestry | 00.00.000 |  | Elementary flow | 000121-25-5 |  |  | Mass
5f464c25-edda-3731-8960-e97dea81c3b9 | Amprolium |  | Elementary flows/Emission to water/unspecified | 00.00.000 |  | Elementary flow | 000121-25-5 |  |  | Mass
32a70887-710a-366c-bf0a-9824d060686c | Amyl lactate |  | Elementary flows/Emission to air/lower stratosphere + upper troposphere | 00.00.000 |  | Elementary flow | 006382-06-5 |  |  | Mass
2137284d-1cc9-3352-951c-7f2644246a02 | Amyl lactate |  | Elementary flows/Emission to air/high population density | 00.00.000 |  | Elementary flow | 006382-06-5 |  |  | Mass
55641262-5d2d-37ae-8cfb-54dab40741e6 | Amyl lactate |  | Elementary flows/Emission to soil/industrial | 00.00.000 |  | Elementary flow | 006382-06-5 |  |  | Mass
19d07988-fccd-3d0c-a3bc-921808aa9d70 | Amyl lactate |  | Elementary flows/Emission to soil/agricultural | 00.00.000 |  | Elementary flow | 006382-06-5 |  |  | Mass
c9ce350f-ad6c-40c8-84d6-0da55d163d9f | AMYL LACTATE |  | Elementary flows/Emission to soil/unspecified | 00.00.000 |  | Elementary flow | 006382-06-5 |  |  | Mass
606422e8-dda4-3e4d-ad17-6642788c5669 | Amyl lactate |  | Elementary flows/Emission to air/indoor | 00.00.000 |  | Elementary flow | 006382-06-5 |  |  | Mass
c0e8900a-cfe8-3d3a-ab08-5754e32455c5 | Amyl lactate |  | Elementary flows/Emission to air/low population density | 00.00.000 |  | Elementary flow | 006382-06-5 |  |  | Mass
49351d05-333d-38ac-a5e2-72449ebf6add | Amyl lactate |  | Elementary flows/Emission to air/unspecified | 00.00.000 |  | Elementary flow | 006382-06-5 |  |  | Mass
6af3746f-a9a1-39f3-96cb-d06a0cfec3f2 | Amyl lactate |  | Elementary flows/Emission to air/low population density, long-term | 00.00.000 |  | Elementary flow | 006382-06-5 |  |  | Mass
d240e835-170d-3e2e-9fe5-4879b530be0d | Amyl lactate |  | Elementary flows/Emission to water/ocean | 00.00.000 |  | Elementary flow | 006382-06-5 |  |  | Mass
d90450ad-7c8e-35b7-9733-976f8bd61654 | Amyl lactate |  | Elementary flows/Emission to water/ground water, long-term | 00.00.000 |  | Elementary flow | 006382-06-5 |  |  | Mass
e8fa445f-bfec-3812-8e18-de9bd56e4f17 | Amyl lactate |  | Elementary flows/Emission to water/river | 00.00.000 |  | Elementary flow | 006382-06-5 |  |  | Mass
620b95ca-22a0-3bba-8936-08f56dbd9b3a | Amyl lactate |  | Elementary flows/Emission to soil/forestry | 00.00.000 |  | Elementary flow | 006382-06-5 |  |  | Mass
563cb348-7db9-322e-b7cd-0605f37c30d0 | Amyl lactate |  | Elementary flows/Emission to water/unspecified | 00.00.000 |  | Elementary flow | 006382-06-5 |  |  | Mass
9036621e-5634-4da4-8719-af893f2f8608 | Amylene, beta-cis- |  | Elementary flows/Emission to air/lower stratosphere + upper troposphere | 00.00.000 |  | Elementary flow |  |  |  | Mass
8f0558af-03fe-4ab8-a599-cf18ec91b696 | Amylene, beta-cis- |  | Elementary flows/Emission to air/high population density | 00.00.000 |  | Elementary flow |  |  |  | Mass
63047331-d69b-419a-b801-c3d3ddddfa6c | Amylene, beta-cis- |  | Elementary flows/Emission to air/indoor | 00.00.000 |  | Elementary flow |  |  |  | Mass
b2edc7b8-7481-46ee-9a32-82e0869b933b | Amylene, beta-cis- |  | Elementary flows/Emission to air/low population density | 00.00.000 |  | Elementary flow |  |  |  | Mass
ecd8f7c4-25bc-3e31-8bcd-9fb86e978ca3 | Amylene, beta-cis- |  | Elementary flows/Emission to air/unspecified | 00.00.000 |  | Elementary flow |  |  |  | Mass
93b924a9-2fc5-4378-a337-c3c243f2bcdb | Amylene, beta-cis- |  | Elementary flows/Emission to air/low population density, long-term | 00.00.000 |  | Elementary flow |  |  |  | Mass
f05c399f-c9c3-41e6-9054-48e553ba4173 | Amylene, trans-beta- |  | Elementary flows/Emission to air/lower stratosphere + upper troposphere | 00.00.000 |  | Elementary flow |  |  |  | Mass
4f2fd67a-0100-4b4d-b880-0ca0a276061c | Amylene, trans-beta- |  | Elementary flows/Emission to air/high population density | 00.00.000 |  | Elementary flow |  |  |  | Mass
1754762e-ea28-40fb-97d7-61433a6c0670 | Amylene, trans-beta- |  | Elementary flows/Emission to air/indoor | 00.00.000 |  | Elementary flow |  |  |  | Mass
70e4fa3b-95dd-48dc-bae2-c7dda9c79f61 | Amylene, trans-beta- |  | Elementary flows/Emission to air/low population density | 00.00.000 |  | Elementary flow |  |  |  | Mass
7fe13db2-03d3-3676-ba44-45db5aafc692 | Amylene, trans-beta- |  | Elementary flows/Emission to air/unspecified | 00.00.000 |  | Elementary flow |  |  |  | Mass
53ed7b60-3b9a-430a-aa6d-cd95a7749e07 | Amylene, trans-beta- |  | Elementary flows/Emission to air/low population density, long-term | 00.00.000 |  | Elementary flow |  |  |  | Mass
ba72f6f7-8a46-3767-be69-95f531c4f177 | Ancymidol |  | Elementary flows/Emission to air/lower stratosphere + upper troposphere | 00.00.000 |  | Elementary flow | 012771-68-5 |  |  | Mass
3ed5fd5f-81d6-3251-adfc-30e27275704c | Ancymidol |  | Elementary flows/Emission to water/river, long-term | 00.00.000 |  | Elementary flow | 012771-68-5 |  |  | Mass
dcbe86a9-a5b4-31ac-ac7c-228d614dfa02 | Ancymidol |  | Elementary flows/Emission to air/high population density | 00.00.000 |  | Elementary flow | 012771-68-5 |  |  | Mass
bb412e5d-0a6a-30bd-bf27-7d4ae4ac7904 | Ancymidol |  | Elementary flows/Emission to soil/industrial | 00.00.000 |  | Elementary flow | 012771-68-5 |  |  | Mass
22ca01e3-8221-32f4-a566-230c007894a4 | Ancymidol |  | Elementary flows/Emission to water/lake | 00.00.000 |  | Elementary flow | 012771-68-5 |  |  | Mass
b1292bc7-fbb3-32e9-8b30-cf2e021376c5 | Ancymidol |  | Elementary flows/Emission to soil/agricultural | 00.00.000 |  | Elementary flow | 012771-68-5 |  |  | Mass
3a62aea3-c5fa-47c3-8923-73743f32c465 | ANCYMIDOL |  | Elementary flows/Emission to soil/unspecified | 00.00.000 |  | Elementary flow | 012771-68-5 |  |  | Mass
3ff021b9-0f98-35de-a8c6-023949ab6221 | Ancymidol |  | Elementary flows/Emission to air/indoor | 00.00.000 |  | Elementary flow | 012771-68-5 |  |  | Mass
2dac052c-86e2-3ae8-98ed-6d0a128c6f06 | Ancymidol |  | Elementary flows/Emission to air/low population density | 00.00.000 |  | Elementary flow | 012771-68-5 |  |  | Mass
aeda4e97-682f-33e7-8120-9eb4afb49c3c | Ancymidol |  | Elementary flows/Emission to air/unspecified | 00.00.000 |  | Elementary flow | 012771-68-5 |  |  | Mass
91ef98b5-86cb-3c6c-b11d-6a43dc866acd | Ancymidol |  | Elementary flows/Emission to air/low population density, long-term | 00.00.000 |  | Elementary flow | 012771-68-5 |  |  | Mass
530e5356-0ea3-3b28-9705-6fa92bf6a87a | Ancymidol |  | Elementary flows/Emission to water/ocean | 00.00.000 |  | Elementary flow | 012771-68-5 |  |  | Mass
1f213577-afd0-3a9c-a3ca-688e87980f90 | Ancymidol |  | Elementary flows/Emission to water/ground water, long-term | 00.00.000 |  | Elementary flow | 012771-68-5 |  |  | Mass
0adff3be-351b-3ef7-a0e5-f8b03b187697 | Ancymidol |  | Elementary flows/Emission to water/river | 00.00.000 |  | Elementary flow | 012771-68-5 |  |  | Mass
af77f6f8-5e21-3d4e-88de-7eab75216696 | Ancymidol |  | Elementary flows/Emission to soil/forestry | 00.00.000 |  | Elementary flow | 012771-68-5 |  |  | Mass
c7dfd279-29b4-3d71-9b81-a6aa3db312d2 | Ancymidol |  | Elementary flows/Emission to water/unspecified | 00.00.000 |  | Elementary flow | 012771-68-5 |  |  | Mass
b30722f0-84e6-3e0c-a214-e64d31e018cc | Ancymidol |  | Elementary flows/Emission to water/ground water | 00.00.000 |  | Elementary flow | 012771-68-5 |  |  | Mass
a2711040-82f1-3ec7-8112-44c9eee85986 | Androstenedione |  | Elementary flows/Emission to air/lower stratosphere + upper troposphere | 00.00.000 |  | Elementary flow | 000063-05-8 |  |  | Mass
09a9ed06-9a19-3ab1-b451-4e568b969f2c | Androstenedione |  | Elementary flows/Emission to air/high population density | 00.00.000 |  | Elementary flow | 000063-05-8 |  |  | Mass
86f51bb8-58bd-3686-ae37-745c052d958a | Androstenedione |  | Elementary flows/Emission to soil/industrial | 00.00.000 |  | Elementary flow | 000063-05-8 |  |  | Mass
0d8d82eb-6153-3f51-8ebd-93845c099b6f | Androstenedione |  | Elementary flows/Emission to soil/agricultural | 00.00.000 |  | Elementary flow | 000063-05-8 |  |  | Mass
8519a936-cc45-49c6-91c5-9eff0a530428 | ANDROSTENEDIONE |  | Elementary flows/Emission to soil/unspecified | 00.00.000 |  | Elementary flow | 000063-05-8 |  |  | Mass
fd3b3e12-86ef-315d-8ab1-09914f602619 | Androstenedione |  | Elementary flows/Emission to air/indoor | 00.00.000 |  | Elementary flow | 000063-05-8 |  |  | Mass
ebdf0623-5672-3845-b574-447dbccc2b67 | Androstenedione |  | Elementary flows/Emission to air/low population density | 00.00.000 |  | Elementary flow | 000063-05-8 |  |  | Mass
b2ea3b5f-8ec3-39b6-a22c-9f621a0e8853 | Androstenedione |  | Elementary flows/Emission to air/unspecified | 00.00.000 |  | Elementary flow | 000063-05-8 |  |  | Mass
afddc93c-cb4e-3601-9180-ad08180fcc17 | Androstenedione |  | Elementary flows/Emission to air/low population density, long-term | 00.00.000 |  | Elementary flow | 000063-05-8 |  |  | Mass
424bf423-c425-321b-a8b3-e246b78986dc | Androstenedione |  | Elementary flows/Emission to water/ocean | 00.00.000 |  | Elementary flow | 000063-05-8 |  |  | Mass
7cdb2b46-2358-3c87-ada0-cb6bf38bf157 | Androstenedione |  | Elementary flows/Emission to water/ground water, long-term | 00.00.000 |  | Elementary flow | 000063-05-8 |  |  | Mass
ebef4ad9-671c-36a5-a79f-e5659fd39c3e | Androstenedione |  | Elementary flows/Emission to water/river | 00.00.000 |  | Elementary flow | 000063-05-8 |  |  | Mass
481fe171-a7ad-316c-8204-ccbe447450f5 | Androstenedione |  | Elementary flows/Emission to soil/forestry | 00.00.000 |  | Elementary flow | 000063-05-8 |  |  | Mass
ae4b1ef2-35c9-3335-a178-f0bcb5b0ac55 | Androstenedione |  | Elementary flows/Emission to water/unspecified | 00.00.000 |  | Elementary flow | 000063-05-8 |  |  | Mass
fbea80f9-b42a-3ae8-b043-dda7e7e0e9eb | Anethole (trans) |  | Elementary flows/Emission to air/lower stratosphere + upper troposphere | 00.00.000 |  | Elementary flow | 004180-23-8 |  |  | Mass
12321b0c-bc0d-3527-aa9e-631b1dcf8cdc | Anethole (trans) |  | Elementary flows/Emission to air/high population density | 00.00.000 |  | Elementary flow | 004180-23-8 |  |  | Mass
d4428d23-da11-3de3-8a48-5a3801c430e3 | Anethole (trans) |  | Elementary flows/Emission to soil/agricultural | 00.00.000 |  | Elementary flow | 004180-23-8 |  |  | Mass
dbb32e7e-f667-3c13-b590-5b42c1f1138d | Anethole (trans) |  | Elementary flows/Emission to soil/unspecified | 00.00.000 |  | Elementary flow | 004180-23-8 |  |  | Mass
2e784be0-6077-34d0-ba62-00db3525fb8f | Anethole (trans) |  | Elementary flows/Emission to air/indoor | 00.00.000 |  | Elementary flow | 004180-23-8 |  |  | Mass
b7a38dac-21a0-3436-a0d6-43ce4086e877 | Anethole (trans) |  | Elementary flows/Emission to air/low population density | 00.00.000 |  | Elementary flow | 004180-23-8 |  |  | Mass
4a3df077-c294-33b7-be2b-3a64ba857010 | Anethole (trans) |  | Elementary flows/Emission to air/unspecified | 00.00.000 |  | Elementary flow | 004180-23-8 |  |  | Mass
c0b64a93-9a6d-34a8-8854-65c89d975cd7 | Anethole (trans) |  | Elementary flows/Emission to air/low population density, long-term | 00.00.000 |  | Elementary flow | 004180-23-8 |  |  | Mass
abecb551-b411-3b96-a821-4268c8b732c9 | Anethole (trans) |  | Elementary flows/Emission to water/ocean | 00.00.000 |  | Elementary flow | 004180-23-8 |  |  | Mass
4b89dd31-4fc6-3c84-8e02-c6d9d2e4d34a | Anethole (trans) |  | Elementary flows/Emission to water/unspecified | 00.00.000 |  | Elementary flow | 004180-23-8 |  |  | Mass
8deeb827-d54c-3669-8fb7-d06d8ed1ff82 | Anhydrite |  | Elementary flows/Resource/unspecified | 00.00.000 |  | Elementary flow | 014798-04-0 |  |  | Mass
beeb41b5-50e4-4558-ac41-a7cf42b3b6a8 | Anhydrite |  | Elementary flows/Resource/in air | 00.00.000 |  | Elementary flow | 014798-04-0 |  |  | Mass
5a476955-a7fa-4deb-9e8a-8a4c1122aa9e | Anhydrite |  | Elementary flows/Resource/in water | 00.00.000 |  | Elementary flow | 014798-04-0 |  |  | Mass
9d2cef79-0948-4b35-8181-89e93f85a7df | Anhydrite |  | Elementary flows/Resource/land | 00.00.000 |  | Elementary flow | 014798-04-0 |  |  | Mass
098f5e75-c168-4ed4-9c82-d6ef6c751bf5 | Anhydrite |  | Elementary flows/Resource/biotic | 00.00.000 |  | Elementary flow | 014798-04-0 |  |  | Mass
6df9ea09-115a-4678-9f30-d92c877a46ec | Anhydrite |  | Elementary flows/Resource/in ground | 00.00.000 |  | Elementary flow | 014798-04-0 | CaSO4 |  | Mass
0db11f15-09e7-3ad2-b227-e964348f33fe | Anilazine |  | Elementary flows/Emission to air/lower stratosphere + upper troposphere | 00.00.000 |  | Elementary flow | 000101-05-3 |  |  | Mass
a4fc1c28-cf1d-312e-8723-83b62bd66ca1 | Anilazine |  | Elementary flows/Emission to water/river, long-term | 00.00.000 |  | Elementary flow | 000101-05-3 |  |  | Mass
d2d2a9a5-852b-3f34-99cc-20bb5e804a34 | Anilazine |  | Elementary flows/Emission to air/high population density | 00.00.000 |  | Elementary flow | 000101-05-3 |  |  | Mass
b5b5219e-7c30-3ef8-89c5-57451d9c930d | Anilazine |  | Elementary flows/Emission to soil/industrial | 00.00.000 |  | Elementary flow | 000101-05-3 |  |  | Mass
aaa6d81b-1ec8-38f2-a919-888d0a56f8d8 | Anilazine |  | Elementary flows/Emission to water/lake | 00.00.000 |  | Elementary flow | 000101-05-3 |  |  | Mass
44ddbcc1-9c11-3a4e-8553-09aa8474a0e2 | Anilazine |  | Elementary flows/Emission to soil/agricultural | 00.00.000 |  | Elementary flow | 000101-05-3 |  |  | Mass
19e8adf1-5184-4b55-b0c0-4a46971e34fb | Anilazine |  | Elementary flows/Emission to water/fresh water, long-term | 00.00.000 |  | Elementary flow | 000101-05-3 |  |  | Mass
95e21d27-926e-41b5-98b8-2f177caacd5f | ANILAZINE |  | Elementary flows/Emission to soil/unspecified | 00.00.000 |  | Elementary flow | 000101-05-3 |  |  | Mass
b7ec4244-b030-3844-8935-daf1a7f204e9 | Anilazine |  | Elementary flows/Emission to air/indoor | 00.00.000 |  | Elementary flow | 000101-05-3 |  |  | Mass
014a8297-acb4-3aa9-bb1d-54ccdf75cb15 | Anilazine |  | Elementary flows/Emission to air/low population density | 00.00.000 |  | Elementary flow | 000101-05-3 |  |  | Mass
66f135c0-d0f0-412d-8fc0-3b046000dcaa | anilazine |  | Elementary flows/Emission to air/unspecified | 00.00.000 |  | Elementary flow | 000101-05-3 |  |  | Mass
4d9a8790-3ddd-11dd-8e23-0050c2490048 | anilazine |  | Elementary flows/Emission to water/fresh water | 00.00.000 |  | Elementary flow | 000101-05-3 |  |  | Mass
8bba1e0f-ccdd-46da-8d81-dddc6eab6d8d | Anilazine |  | Elementary flows/Emission to water/fossil- | 00.00.000 |  | Elementary flow | 000101-05-3 |  |  | Mass
b76ac618-5451-4a9a-baef-2d0c3cf04007 | Anilazine |  | Elementary flows/Emission to water/surface water | 00.00.000 |  | Elementary flow | 000101-05-3 |  |  | Mass
313bc811-7a21-3eb1-8589-db9a643cccfe | Anilazine |  | Elementary flows/Emission to air/low population density, long-term | 00.00.000 |  | Elementary flow | 000101-05-3 |  |  | Mass
6e1e3edb-0f13-3ea4-ab8f-748ce505c27f | Anilazine |  | Elementary flows/Emission to water/ocean | 00.00.000 |  | Elementary flow | 000101-05-3 |  |  | Mass
878a2415-4748-31e0-a900-705fe7cb3387 | Anilazine |  | Elementary flows/Emission to water/ground water, long-term | 00.00.000 |  | Elementary flow | 000101-05-3 |  |  | Mass
24558cca-9f92-328b-98fe-053a2cd0d573 | Anilazine |  | Elementary flows/Emission to water/river | 00.00.000 |  | Elementary flow | 000101-05-3 |  |  | Mass
97362f41-1d9b-3d77-bb27-dbe6b77aa3e5 | Anilazine |  | Elementary flows/Emission to soil/forestry | 00.00.000 |  | Elementary flow | 000101-05-3 |  |  | Mass
f0d85e39-3845-31ae-be53-1788e07fa00c | Anilazine |  | Elementary flows/Emission to water/unspecified | 00.00.000 |  | Elementary flow | 000101-05-3 |  |  | Mass
abc50c23-5a2b-376b-9cdf-069b50c634d0 | Anilazine |  | Elementary flows/Emission to water/ground water | 00.00.000 |  | Elementary flow | 000101-05-3 |  |  | Mass
62e75c30-0933-4b72-a2ec-6251b7ab8e67 | Aniline |  | Elementary flows/Emission to air/lower stratosphere + upper troposphere | 00.00.000 |  | Elementary flow | 000062-53-3 | C6H7N |  | Mass
0707f99b-fb3d-495c-9a2c-0c807a8fdbde | Aniline |  | Elementary flows/Emission to water/river, long-term | 00.00.000 |  | Elementary flow | 000062-53-3 | C6H7N |  | Mass
79def65c-bd77-4fb2-a1df-f4dba98ada8f | Aniline |  | Elementary flows/Emission to air/high population density | 00.00.000 |  | Elementary flow | 000062-53-3 | C6H7N |  | Mass
cf385a29-7a6f-4211-ac88-d6c14d5b71ba | Aniline |  | Elementary flows/Emission to soil/industrial | 00.00.000 |  | Elementary flow | 000062-53-3 | C6H7N |  | Mass
6773c998-7d25-4d1f-abbf-7b3060e2aa54 | Aniline |  | Elementary flows/Emission to water/lake | 00.00.000 |  | Elementary flow | 000062-53-3 | C6H7N |  | Mass
2b2aef64-ba7e-4197-b3e0-4b01a77071de | Aniline |  | Elementary flows/Emission to soil/agricultural | 00.00.000 |  | Elementary flow | 000062-53-3 |  |  | Mass
c36d1e72-123b-43e0-b668-d3cd75600943 | Aniline |  | Elementary flows/Emission to water/fresh water, long-term | 00.00.000 |  | Elementary flow | 000062-53-3 |  |  | Mass
e2b06931-1124-4ff0-afaa-1dd64cc52cbc | Aniline |  | Elementary flows/Emission to soil/unspecified | 00.00.000 |  | Elementary flow | 000062-53-3 | C6H7N |  | Mass
47991302-7579-30c1-aa58-edd37a9a65d4 | Aniline |  | Elementary flows/Emission to air/indoor | 00.00.000 |  | Elementary flow | 000062-53-3 |  |  | Mass
857e2a6a-7072-4d9d-8c0b-707fdc2bcbc0 | Aniline |  | Elementary flows/Emission to air/low population density | 00.00.000 |  | Elementary flow | 000062-53-3 | C6H7N |  | Mass
ffcd4d88-aeb9-491c-ae8c-98838ed38b4d | Aniline |  | Elementary flows/Emission to air/unspecified | 00.00.000 |  | Elementary flow | 000062-53-3 | C6H7N |  | Mass
b07f7b3c-74ae-4de8-89dd-12d028cbcbdf | Aniline |  | Elementary flows/Emission to water/fresh water | 00.00.000 |  | Elementary flow | 000062-53-3 | C6H7N |  | Mass
d3615bb0-aac6-48a3-8968-743a21fecbca | Aniline |  | Elementary flows/Emission to water/fossil- | 00.00.000 |  | Elementary flow | 000062-53-3 | C6H7N |  | Mass
ca389e38-d086-4527-914c-9c09ea14ae4d | Aniline |  | Elementary flows/Emission to water/surface water | 00.00.000 |  | Elementary flow | 000062-53-3 | C6H7N |  | Mass
cbad8aa1-0cfe-47c0-b7d5-7b58c433e601 | Aniline |  | Elementary flows/Emission to air/low population density, long-term | 00.00.000 |  | Elementary flow | 000062-53-3 | C6H7N |  | Mass
129c8923-0927-4aef-bdac-7373b2898606 | Aniline |  | Elementary flows/Emission to water/ocean | 00.00.000 |  | Elementary flow | 000062-53-3 | C6H7N |  | Mass
007de693-1d9e-40a5-a8b4-3d11bce8be9a | Aniline |  | Elementary flows/Emission to water/ground water, long-term | 00.00.000 |  | Elementary flow | 000062-53-3 | C6H7N |  | Mass
50268b48-2589-4f02-8447-4ac501fcb06d | Aniline |  | Elementary flows/Emission to water/river | 00.00.000 |  | Elementary flow | 000062-53-3 | C6H7N |  | Mass
b1fdc57c-65b4-464b-bec2-2f0488ff463a | Aniline |  | Elementary flows/Emission to soil/forestry | 00.00.000 |  | Elementary flow | 000062-53-3 | C6H7N |  | Mass
09f735ea-0a87-4e19-a660-d044db3a7118 | Aniline |  | Elementary flows/Emission to water/unspecified | 00.00.000 |  | Elementary flow | 000062-53-3 | C6H7N |  | Mass
044b9b1d-0406-4da9-bc8a-f180176e7ed9 | Aniline |  | Elementary flows/Emission to water/ground water | 00.00.000 |  | Elementary flow | 000062-53-3 | C6H7N |  | Mass
30384638-eb3d-35b6-99bd-45afff9ce986 | Aniline hydrochloride |  | Elementary flows/Emission to air/lower stratosphere + upper troposphere | 00.00.000 |  | Elementary flow | 000142-04-1 |  |  | Mass
6547f307-4e0b-3a42-ae4e-ea3225a75162 | Aniline hydrochloride |  | Elementary flows/Emission to water/river, long-term | 00.00.000 |  | Elementary flow | 000142-04-1 |  |  | Mass
a15c89c3-7108-3096-90bb-f5f832c01d78 | Aniline hydrochloride |  | Elementary flows/Emission to air/high population density | 00.00.000 |  | Elementary flow | 000142-04-1 |  |  | Mass
8135bc82-567b-3436-828a-ab53c04e1810 | Aniline hydrochloride |  | Elementary flows/Emission to soil/industrial | 00.00.000 |  | Elementary flow | 000142-04-1 |  |  | Mass
50975bda-9b47-35d4-8049-e6f700493d32 | Aniline hydrochloride |  | Elementary flows/Emission to water/lake | 00.00.000 |  | Elementary flow | 000142-04-1 |  |  | Mass
f8c7967c-dd42-3d19-b0dd-ff3a9b3b97e1 | Aniline hydrochloride |  | Elementary flows/Emission to soil/agricultural | 00.00.000 |  | Elementary flow | 000142-04-1 |  |  | Mass
9fbe3eb3-4b34-34e4-a092-0bcca343cfd7 | Aniline hydrochloride |  | Elementary flows/Emission to soil/unspecified | 00.00.000 |  | Elementary flow | 000142-04-1 |  |  | Mass
147dde02-cea9-30f5-91cb-bf39a46b7d77 | Aniline hydrochloride |  | Elementary flows/Emission to air/indoor | 00.00.000 |  | Elementary flow | 000142-04-1 |  |  | Mass
cd5ee427-c727-3872-b4c6-e7efe72a0e77 | Aniline hydrochloride |  | Elementary flows/Emission to air/low population density | 00.00.000 |  | Elementary flow | 000142-04-1 |  |  | Mass
fa2ce5eb-a852-32ae-a15e-6e384ecbbf27 | Aniline hydrochloride |  | Elementary flows/Emission to air/unspecified | 00.00.000 |  | Elementary flow | 000142-04-1 |  |  | Mass
ffdbe8ac-5652-3c7a-888e-d57f81d301a3 | Aniline hydrochloride |  | Elementary flows/Emission to air/low population density, long-term | 00.00.000 |  | Elementary flow | 000142-04-1 |  |  | Mass
f9e606d0-fd83-3c45-9b05-c8376a080131 | Aniline hydrochloride |  | Elementary flows/Emission to water/ocean | 00.00.000 |  | Elementary flow | 000142-04-1 |  |  | Mass
e3c16c0f-b034-3a49-a5e8-f75fc6057f88 | Aniline hydrochloride |  | Elementary flows/Emission to water/ground water, long-term | 00.00.000 |  | Elementary flow | 000142-04-1 |  |  | Mass
bbdf6e34-12c3-35d5-aa73-2d5c8d3972d8 | Aniline hydrochloride |  | Elementary flows/Emission to water/river | 00.00.000 |  | Elementary flow | 000142-04-1 |  |  | Mass
964e930b-1a05-34ce-a1e4-82677772ce5e | Aniline hydrochloride |  | Elementary flows/Emission to soil/forestry | 00.00.000 |  | Elementary flow | 000142-04-1 |  |  | Mass
b8f55746-d177-3482-8407-326cd6bddb8b | Aniline hydrochloride |  | Elementary flows/Emission to water/unspecified | 00.00.000 |  | Elementary flow | 000142-04-1 |  |  | Mass
180f0f1f-d112-3d08-b912-80290852c145 | Aniline hydrochloride |  | Elementary flows/Emission to water/ground water | 00.00.000 |  | Elementary flow | 000142-04-1 |  |  | Mass
ab9f711a-be72-35c6-ac31-59bb1ed1a27c | Aniline, 2,4,6-trichloro- |  | Elementary flows/Emission to air/lower stratosphere + upper troposphere | 00.00.000 |  | Elementary flow | 000634-93-5 |  |  | Mass
e5b9059a-1f32-3a61-827a-868f4312e748 | Aniline, 2,4,6-trichloro- |  | Elementary flows/Emission to water/river, long-term | 00.00.000 |  | Elementary flow | 000634-93-5 |  |  | Mass
2ab1b147-2ab0-3ff6-9670-9d12ac987e8a | Aniline, 2,4,6-trichloro- |  | Elementary flows/Emission to air/high population density | 00.00.000 |  | Elementary flow | 000634-93-5 |  |  | Mass
9478668d-371a-3908-bc0e-3ba45510487b | Aniline, 2,4,6-trichloro- |  | Elementary flows/Emission to soil/industrial | 00.00.000 |  | Elementary flow | 000634-93-5 |  |  | Mass
08461173-a14e-3b95-ae2e-36609d01a257 | Aniline, 2,4,6-trichloro- |  | Elementary flows/Emission to water/lake | 00.00.000 |  | Elementary flow | 000634-93-5 |  |  | Mass
2cfeba0e-880c-3ee8-8446-957571f96e7f | Aniline, 2,4,6-trichloro- |  | Elementary flows/Emission to soil/agricultural | 00.00.000 |  | Elementary flow | 000634-93-5 |  |  | Mass
6b774545-f9bb-3cc3-a37a-69aae5f2ad60 | Aniline, 2,4,6-trichloro- |  | Elementary flows/Emission to soil/unspecified | 00.00.000 |  | Elementary flow | 000634-93-5 |  |  | Mass
bfd60385-daed-37e2-986a-609aba311965 | Aniline, 2,4,6-trichloro- |  | Elementary flows/Emission to air/indoor | 00.00.000 |  | Elementary flow | 000634-93-5 |  |  | Mass
89d0bf49-4e40-3011-a80b-f2bbeaa7e3c4 | Aniline, 2,4,6-trichloro- |  | Elementary flows/Emission to air/low population density | 00.00.000 |  | Elementary flow | 000634-93-5 |  |  | Mass
bcc8826c-c75c-3894-b788-ef7613cbe45d | Aniline, 2,4,6-trichloro- |  | Elementary flows/Emission to air/unspecified | 00.00.000 |  | Elementary flow | 000634-93-5 |  |  | Mass
3d1c0029-ccf3-3fa8-85e5-2c81110b291a | Aniline, 2,4,6-trichloro- |  | Elementary flows/Emission to air/low population density, long-term | 00.00.000 |  | Elementary flow | 000634-93-5 |  |  | Mass
61b8e90d-e93b-318b-bdcd-22246c4992cb | Aniline, 2,4,6-trichloro- |  | Elementary flows/Emission to water/ocean | 00.00.000 |  | Elementary flow | 000634-93-5 |  |  | Mass
64e60b06-3587-3748-87d4-b423c75c9334 | Aniline, 2,4,6-trichloro- |  | Elementary flows/Emission to water/ground water, long-term | 00.00.000 |  | Elementary flow | 000634-93-5 |  |  | Mass
e6130d94-838f-352a-8349-ea30bbf65047 | Aniline, 2,4,6-trichloro- |  | Elementary flows/Emission to water/river | 00.00.000 |  | Elementary flow | 000634-93-5 |  |  | Mass
bc812cdd-9d24-357c-95e5-7b0979a9cfcd | Aniline, 2,4,6-trichloro- |  | Elementary flows/Emission to soil/forestry | 00.00.000 |  | Elementary flow | 000634-93-5 |  |  | Mass
564556e5-136e-3aeb-a7e8-0b526abafece | Aniline, 2,4,6-trichloro- |  | Elementary flows/Emission to water/unspecified | 00.00.000 |  | Elementary flow | 000634-93-5 |  |  | Mass
4d927dc7-c77d-3f94-ba06-2101869d6dec | Aniline, 2,4,6-trichloro- |  | Elementary flows/Emission to water/ground water | 00.00.000 |  | Elementary flow | 000634-93-5 |  |  | Mass
b76b3466-675c-33d6-a599-96a6a79d6016 | Aniline, 3,4-dichloro- |  | Elementary flows/Emission to air/lower stratosphere + upper troposphere | 00.00.000 |  | Elementary flow | 000095-76-1 |  |  | Mass
88003320-5301-3848-937a-6a4b0500dea0 | Aniline, 3,4-dichloro- |  | Elementary flows/Emission to water/river, long-term | 00.00.000 |  | Elementary flow | 000095-76-1 |  |  | Mass
df3aa74f-c283-31ea-9f77-2807b0778813 | Aniline, 3,4-dichloro- |  | Elementary flows/Emission to air/high population density | 00.00.000 |  | Elementary flow | 000095-76-1 |  |  | Mass
7573f99f-e35b-314f-b852-44762b219bef | Aniline, 3,4-dichloro- |  | Elementary flows/Emission to soil/industrial | 00.00.000 |  | Elementary flow | 000095-76-1 |  |  | Mass
7c8062ed-ed93-3729-9b31-40c8963614d4 | Aniline, 3,4-dichloro- |  | Elementary flows/Emission to water/lake | 00.00.000 |  | Elementary flow | 000095-76-1 |  |  | Mass
1938f64e-46fe-3e22-be59-f34be9cf129a | Aniline, 3,4-dichloro- |  | Elementary flows/Emission to soil/agricultural | 00.00.000 |  | Elementary flow | 000095-76-1 |  |  | Mass
a4d89ef5-4355-3e22-9815-fffef8c388f0 | Aniline, 3,4-dichloro- |  | Elementary flows/Emission to air/indoor | 00.00.000 |  | Elementary flow | 000095-76-1 |  |  | Mass
0c875b1a-1310-3030-9b47-e15809dd2e5d | Aniline, 3,4-dichloro- |  | Elementary flows/Emission to air/low population density | 00.00.000 |  | Elementary flow | 000095-76-1 |  |  | Mass
4e6fe6e4-8084-38ce-b53c-986bed9c9d60 | Aniline, 3,4-dichloro- |  | Elementary flows/Emission to air/low population density, long-term | 00.00.000 |  | Elementary flow | 000095-76-1 |  |  | Mass
adb541b9-775a-3f47-9eab-f5955f839e32 | Aniline, 3,4-dichloro- |  | Elementary flows/Emission to water/ocean | 00.00.000 |  | Elementary flow | 000095-76-1 |  |  | Mass
4c1d5c2b-3ac1-354c-bb73-d0cca467b8a9 | Aniline, 3,4-dichloro- |  | Elementary flows/Emission to water/ground water, long-term | 00.00.000 |  | Elementary flow | 000095-76-1 |  |  | Mass
69eaee35-17f6-343e-8c27-646a19f0fc25 | Aniline, 3,4-dichloro- |  | Elementary flows/Emission to water/river | 00.00.000 |  | Elementary flow | 000095-76-1 |  |  | Mass
a0edace9-29e6-311d-b4d6-5e65ea1f8e72 | Aniline, 3,4-dichloro- |  | Elementary flows/Emission to soil/forestry | 00.00.000 |  | Elementary flow | 000095-76-1 |  |  | Mass
0ab607ab-a534-3d19-8693-c06f36283933 | Aniline, 3,4-dichloro- |  | Elementary flows/Emission to water/unspecified | 00.00.000 |  | Elementary flow | 000095-76-1 |  |  | Mass
96b403e6-354c-33e2-8b4e-5565909e79f1 | Aniline, 3,4-dichloro- |  | Elementary flows/Emission to water/ground water | 00.00.000 |  | Elementary flow | 000095-76-1 |  |  | Mass
9d2e7298-f440-32b3-b376-66a7dceb8564 | Aniline, m-chloro- |  | Elementary flows/Emission to air/lower stratosphere + upper troposphere | 00.00.000 |  | Elementary flow | 000108-42-9 |  |  | Mass
350222aa-ab00-3345-b92f-8150792c9225 | Aniline, m-chloro- |  | Elementary flows/Emission to water/river, long-term | 00.00.000 |  | Elementary flow | 000108-42-9 |  |  | Mass
79a06674-6df1-3751-be08-573a428ab1cb | Aniline, m-chloro- |  | Elementary flows/Emission to air/high population density | 00.00.000 |  | Elementary flow | 000108-42-9 |  |  | Mass
3a3fd77e-9046-3dea-8dc7-4ce5fe007c71 | Aniline, m-chloro- |  | Elementary flows/Emission to soil/industrial | 00.00.000 |  | Elementary flow | 000108-42-9 |  |  | Mass
3f63ffa7-c34f-37bd-9bf6-282160fc1398 | Aniline, m-chloro- |  | Elementary flows/Emission to water/lake | 00.00.000 |  | Elementary flow | 000108-42-9 |  |  | Mass
412e4dbb-aae3-3284-a325-b5b011fd43d0 | Aniline, m-chloro- |  | Elementary flows/Emission to soil/agricultural | 00.00.000 |  | Elementary flow | 000108-42-9 |  |  | Mass
210e7a3b-3d23-3317-bd6f-77a5c114bc74 | Aniline, m-chloro- |  | Elementary flows/Emission to air/indoor | 00.00.000 |  | Elementary flow | 000108-42-9 |  |  | Mass
4e3cd0e6-1b2d-34f8-87cb-a527f7a71326 | Aniline, m-chloro- |  | Elementary flows/Emission to air/low population density | 00.00.000 |  | Elementary flow | 000108-42-9 |  |  | Mass
5c72d727-fe1d-3704-ae48-130b3da9acec | Aniline, m-chloro- |  | Elementary flows/Emission to air/low population density, long-term | 00.00.000 |  | Elementary flow | 000108-42-9 |  |  | Mass
6822d968-7ad9-37ac-87b3-de593dea74a5 | Aniline, m-chloro- |  | Elementary flows/Emission to water/ocean | 00.00.000 |  | Elementary flow | 000108-42-9 |  |  | Mass
656fd7e8-6ac7-3b8b-9e26-1d21a9f90d92 | Aniline, m-chloro- |  | Elementary flows/Emission to water/ground water, long-term | 00.00.000 |  | Elementary flow | 000108-42-9 |  |  | Mass
44241a26-db54-3cd4-bec6-2a19c51f044c | Aniline, m-chloro- |  | Elementary flows/Emission to water/river | 00.00.000 |  | Elementary flow | 000108-42-9 |  |  | Mass
62ff0531-5cc3-37fd-a7ba-6c31bb3e5a10 | Aniline, m-chloro- |  | Elementary flows/Emission to soil/forestry | 00.00.000 |  | Elementary flow | 000108-42-9 |  |  | Mass
ff1b1d05-a8f2-3f20-a6d2-b64a3a5eb134 | Aniline, m-chloro- |  | Elementary flows/Emission to water/unspecified | 00.00.000 |  | Elementary flow | 000108-42-9 |  |  | Mass
d1ab210d-18d7-3cff-8ea0-03a64aa73111 | Aniline, N,N-diethyl-4-(4'-[pyridyl-1'-oxide]azo)- |  | Elementary flows/Emission to air/lower stratosphere + upper troposphere | 00.00.000 |  | Elementary flow | 007347-49-1 |  |  | Mass
81e10505-a97e-3b79-b2c0-7b752b531342 | Aniline, N,N-diethyl-4-(4'-[pyridyl-1'-oxide]azo)- |  | Elementary flows/Emission to water/river, long-term | 00.00.000 |  | Elementary flow | 007347-49-1 |  |  | Mass
b0655c71-e7d6-3f3e-8ec5-e034cd6e03c7 | Aniline, N,N-diethyl-4-(4'-[pyridyl-1'-oxide]azo)- |  | Elementary flows/Emission to air/high population density | 00.00.000 |  | Elementary flow | 007347-49-1 |  |  | Mass
0c505a11-fb2f-3670-b6b7-04a4c12286ee | Aniline, N,N-diethyl-4-(4'-[pyridyl-1'-oxide]azo)- |  | Elementary flows/Emission to soil/industrial | 00.00.000 |  | Elementary flow | 007347-49-1 |  |  | Mass
892b7f57-908b-3f8f-8098-94e009152bcc | Aniline, N,N-diethyl-4-(4'-[pyridyl-1'-oxide]azo)- |  | Elementary flows/Emission to water/lake | 00.00.000 |  | Elementary flow | 007347-49-1 |  |  | Mass
95404652-d534-3803-9258-8fa7a170e484 | Aniline, N,N-diethyl-4-(4'-[pyridyl-1'-oxide]azo)- |  | Elementary flows/Emission to soil/agricultural | 00.00.000 |  | Elementary flow | 007347-49-1 |  |  | Mass
0fb990e9-d42b-3611-8c1a-2177f0d854e9 | Aniline, N,N-diethyl-4-(4'-[pyridyl-1'-oxide]azo)- |  | Elementary flows/Emission to soil/unspecified | 00.00.000 |  | Elementary flow | 007347-49-1 |  |  | Mass
b2fff196-9a72-343b-954e-24a9a44ad020 | Aniline, N,N-diethyl-4-(4'-[pyridyl-1'-oxide]azo)- |  | Elementary flows/Emission to air/indoor | 00.00.000 |  | Elementary flow | 007347-49-1 |  |  | Mass
6e0b9cf6-99ff-3d82-820c-80b41389b080 | Aniline, N,N-diethyl-4-(4'-[pyridyl-1'-oxide]azo)- |  | Elementary flows/Emission to air/low population density | 00.00.000 |  | Elementary flow | 007347-49-1 |  |  | Mass
11a1e56c-6934-3366-bfb7-077db48b4571 | Aniline, N,N-diethyl-4-(4'-[pyridyl-1'-oxide]azo)- |  | Elementary flows/Emission to air/unspecified | 00.00.000 |  | Elementary flow | 007347-49-1 |  |  | Mass
9e38c6bd-6781-3fa0-b4cb-e995054a3e8e | Aniline, N,N-diethyl-4-(4'-[pyridyl-1'-oxide]azo)- |  | Elementary flows/Emission to air/low population density, long-term | 00.00.000 |  | Elementary flow | 007347-49-1 |  |  | Mass
c082ab46-87df-334b-8303-3da9cd40b7d1 | Aniline, N,N-diethyl-4-(4'-[pyridyl-1'-oxide]azo)- |  | Elementary flows/Emission to water/ocean | 00.00.000 |  | Elementary flow | 007347-49-1 |  |  | Mass
30081c96-b6f8-3a32-ae28-be9146a8c17a | Aniline, N,N-diethyl-4-(4'-[pyridyl-1'-oxide]azo)- |  | Elementary flows/Emission to water/ground water, long-term | 00.00.000 |  | Elementary flow | 007347-49-1 |  |  | Mass
9ad5f142-0580-3dd8-a420-23564e891065 | Aniline, N,N-diethyl-4-(4'-[pyridyl-1'-oxide]azo)- |  | Elementary flows/Emission to water/river | 00.00.000 |  | Elementary flow | 007347-49-1 |  |  | Mass
e00eae42-3e3c-3b09-9e18-b941655d3477 | Aniline, N,N-diethyl-4-(4'-[pyridyl-1'-oxide]azo)- |  | Elementary flows/Emission to soil/forestry | 00.00.000 |  | Elementary flow | 007347-49-1 |  |  | Mass
1310e6c9-2a52-370a-bba0-1340c866e63a | Aniline, N,N-diethyl-4-(4'-[pyridyl-1'-oxide]azo)- |  | Elementary flows/Emission to water/unspecified | 00.00.000 |  | Elementary flow | 007347-49-1 |  |  | Mass
659315fb-70ae-3bcb-be94-0df61109b078 | Aniline, N,N-diethyl-4-(4'-[pyridyl-1'-oxide]azo)- |  | Elementary flows/Emission to water/ground water | 00.00.000 |  | Elementary flow | 007347-49-1 |  |  | Mass
c3277227-e42e-3fe2-9ee9-c502b606c54d | Aniline, N,N-dimethyl- |  | Elementary flows/Emission to air/lower stratosphere + upper troposphere | 00.00.000 |  | Elementary flow | 000121-69-7 |  |  | Mass
e004fef8-ae8d-3e99-8c2c-12d87dcfd518 | Aniline, N,N-dimethyl- |  | Elementary flows/Emission to water/river, long-term | 00.00.000 |  | Elementary flow | 000121-69-7 |  |  | Mass
f5c06b94-181f-42d5-946f-49e1dec005b0 | Aniline, N,N-dimethyl- |  | Elementary flows/Emission to air/high population density | 00.00.000 |  | Elementary flow | 000121-69-7 |  |  | Mass
3b73fa96-b18f-3cdb-94bd-293a2ba2aa4e | Aniline, N,N-dimethyl- |  | Elementary flows/Emission to soil/industrial | 00.00.000 |  | Elementary flow | 000121-69-7 |  |  | Mass
92f451f6-49b8-3e5e-ad7f-dbf7a39bf4a4 | Aniline, N,N-dimethyl- |  | Elementary flows/Emission to water/lake | 00.00.000 |  | Elementary flow | 000121-69-7 |  |  | Mass
6ca4fab5-7921-3ef4-9fd3-258cdee7eb4b | Aniline, N,N-dimethyl- |  | Elementary flows/Emission to soil/agricultural | 00.00.000 |  | Elementary flow | 000121-69-7 |  |  | Mass
775a396c-a037-3ba4-990f-fb87962f47ea | Aniline, N,N-dimethyl- |  | Elementary flows/Emission to soil/unspecified | 00.00.000 |  | Elementary flow | 000121-69-7 |  |  | Mass
b8c255f4-b7ea-3947-b235-1d9f12eb53b3 | Aniline, N,N-dimethyl- |  | Elementary flows/Emission to air/indoor | 00.00.000 |  | Elementary flow | 000121-69-7 |  |  | Mass
72e1d70f-44e2-4a1a-9fca-ee492b061fcc | Aniline, N,N-dimethyl- |  | Elementary flows/Emission to air/low population density | 00.00.000 |  | Elementary flow | 000121-69-7 |  |  | Mass
35611eb8-a009-4367-a21b-afadc4d0b79c | Aniline, N,N-dimethyl- |  | Elementary flows/Emission to air/unspecified | 00.00.000 |  | Elementary flow | 000121-69-7 |  |  | Mass
93d88428-6fce-3c49-b65f-32e794f9e9ce | Aniline, N,N-dimethyl- |  | Elementary flows/Emission to air/low population density, long-term | 00.00.000 |  | Elementary flow | 000121-69-7 |  |  | Mass
dfc4f2cb-db27-3243-b589-bca920806125 | Aniline, N,N-dimethyl- |  | Elementary flows/Emission to water/ocean | 00.00.000 |  | Elementary flow | 000121-69-7 |  |  | Mass
5acc72e5-85f0-3fc0-9c32-a0cb87d5f41c | Aniline, N,N-dimethyl- |  | Elementary flows/Emission to water/ground water, long-term | 00.00.000 |  | Elementary flow | 000121-69-7 |  |  | Mass
a4fb9097-d5d7-3fb2-81d9-0cf074c0d102 | Aniline, N,N-dimethyl- |  | Elementary flows/Emission to water/river | 00.00.000 |  | Elementary flow | 000121-69-7 |  |  | Mass
1bd63b1b-1a67-3df8-987a-7b8f9289efb2 | Aniline, N,N-dimethyl- |  | Elementary flows/Emission to soil/forestry | 00.00.000 |  | Elementary flow | 000121-69-7 |  |  | Mass
cf71cb02-0074-407a-8d21-ce25036198d9 | Aniline, N,N-dimethyl- |  | Elementary flows/Emission to water/unspecified | 00.00.000 |  | Elementary flow | 000121-69-7 |  |  | Mass
47d22e73-87db-3730-9220-3defb169c13c | Aniline, N,N-dimethyl- |  | Elementary flows/Emission to water/ground water | 00.00.000 |  | Elementary flow | 000121-69-7 |  |  | Mass
68d5afea-aaf9-3318-af7c-62e92aa7c35b | Aniline, N-methyl-N,4-dinitroso- |  | Elementary flows/Emission to air/lower stratosphere + upper troposphere | 00.00.000 |  | Elementary flow | 000099-80-9 |  |  | Mass
64498b8a-0d6e-377d-977b-ec64aca68534 | Aniline, N-methyl-N,4-dinitroso- |  | Elementary flows/Emission to soil/industrial | 00.00.000 |  | Elementary flow | 000099-80-9 |  |  | Mass
c3c7352f-980a-3aef-8da9-fb8f61c1f65f | Aniline, N-methyl-N,4-dinitroso- |  | Elementary flows/Emission to soil/agricultural | 00.00.000 |  | Elementary flow | 000099-80-9 |  |  | Mass
b4cc6ed4-2db1-36b8-84f1-3cc8cfb9b0a3 | Aniline, N-methyl-N,4-dinitroso- |  | Elementary flows/Emission to soil/unspecified | 00.00.000 |  | Elementary flow | 000099-80-9 |  |  | Mass
79357e55-79f5-387f-bdcd-66adc675f025 | Aniline, N-methyl-N,4-dinitroso- |  | Elementary flows/Emission to air/low population density | 00.00.000 |  | Elementary flow | 000099-80-9 |  |  | Mass
03bf0232-71f7-3178-952f-a803096e6e71 | Aniline, N-methyl-N,4-dinitroso- |  | Elementary flows/Emission to air/unspecified | 00.00.000 |  | Elementary flow | 000099-80-9 |  |  | Mass
89455da8-3b80-386c-94d0-7e61e17d935f | Aniline, N-methyl-N,4-dinitroso- |  | Elementary flows/Emission to air/low population density, long-term | 00.00.000 |  | Elementary flow | 000099-80-9 |  |  | Mass
faa9dd42-860e-31f6-bf9a-391ca83a88a0 | Aniline, N-methyl-N,4-dinitroso- |  | Elementary flows/Emission to water/ocean | 00.00.000 |  | Elementary flow | 000099-80-9 |  |  | Mass
377f6b41-5bcb-3ec4-b104-ad17ba889bd1 | Aniline, N-methyl-N,4-dinitroso- |  | Elementary flows/Emission to water/ground water, long-term | 00.00.000 |  | Elementary flow | 000099-80-9 |  |  | Mass
703e309c-7d75-3a89-80d6-d0d012e06fb3 | Aniline, N-methyl-N,4-dinitroso- |  | Elementary flows/Emission to soil/forestry | 00.00.000 |  | Elementary flow | 000099-80-9 |  |  | Mass
3e6bb982-3317-3b0b-b6f0-977385fc2a4c | Aniline, N-methyl-N,4-dinitroso- |  | Elementary flows/Emission to water/unspecified | 00.00.000 |  | Elementary flow | 000099-80-9 |  |  | Mass
2d46ea70-1d19-3b89-86ee-ddb487f3b176 | Aniline, N-methyl-N,4-dinitroso- |  | Elementary flows/Emission to water/ground water | 00.00.000 |  | Elementary flow | 000099-80-9 |  |  | Mass
ac120696-0f03-36d4-ab78-837ae14ce591 | Aniline, p-chloro- |  | Elementary flows/Emission to air/lower stratosphere + upper troposphere | 00.00.000 |  | Elementary flow | 000106-47-8 |  |  | Mass
06c9b4a2-9629-3ed1-8bf2-f363f24a4dcb | Aniline, p-chloro- |  | Elementary flows/Emission to water/river, long-term | 00.00.000 |  | Elementary flow | 000106-47-8 |  |  | Mass
745f4495-3487-3279-a82d-59e90a5d0c95 | Aniline, p-chloro- |  | Elementary flows/Emission to air/high population density | 00.00.000 |  | Elementary flow | 000106-47-8 |  |  | Mass
33e97216-5093-3f05-acde-6c7828125f38 | Aniline, p-chloro- |  | Elementary flows/Emission to soil/industrial | 00.00.000 |  | Elementary flow | 000106-47-8 |  |  | Mass
cced119c-e769-3574-b801-930f43869754 | Aniline, p-chloro- |  | Elementary flows/Emission to water/lake | 00.00.000 |  | Elementary flow | 000106-47-8 |  |  | Mass
bb2037a3-c6cd-31e9-93d4-a06f688a305d | Aniline, p-chloro- |  | Elementary flows/Emission to soil/agricultural | 00.00.000 |  | Elementary flow | 000106-47-8 |  |  | Mass
f461ca7b-fc40-3c74-b4fe-d266dd85da62 | Aniline, p-chloro- |  | Elementary flows/Emission to soil/unspecified | 00.00.000 |  | Elementary flow | 000106-47-8 |  |  | Mass
435d546e-dece-3429-9cfd-f306e1e22987 | Aniline, p-chloro- |  | Elementary flows/Emission to air/indoor | 00.00.000 |  | Elementary flow | 000106-47-8 |  |  | Mass
3c7097ac-3cf3-44f7-8af8-593cce49b3f5 | Aniline, p-chloro- |  | Elementary flows/Emission to air/low population density | 00.00.000 |  | Elementary flow | 000106-47-8 |  |  | Mass
d64b44f8-84e3-4c62-8bcc-f53a4760efa0 | Aniline, p-chloro- |  | Elementary flows/Emission to air/unspecified | 00.00.000 |  | Elementary flow | 000106-47-8 |  |  | Mass
21715de6-734f-3639-9a74-de43dfa1530a | Aniline, p-chloro- |  | Elementary flows/Emission to air/low population density, long-term | 00.00.000 |  | Elementary flow | 000106-47-8 |  |  | Mass
370983ef-fdea-3a7d-ada5-e418ca129d75 | Aniline, p-chloro- |  | Elementary flows/Emission to water/ocean | 00.00.000 |  | Elementary flow | 000106-47-8 |  |  | Mass
2c488380-f9cb-3654-8f05-b25bd7bce399 | Aniline, p-chloro- |  | Elementary flows/Emission to water/ground water, long-term | 00.00.000 |  | Elementary flow | 000106-47-8 |  |  | Mass
f107a65d-fddb-30c0-a74e-b0887d4cd31d | Aniline, p-chloro- |  | Elementary flows/Emission to water/river | 00.00.000 |  | Elementary flow | 000106-47-8 |  |  | Mass
5e5d6d48-91cc-3e9c-b73e-fe07f9673c53 | Aniline, p-chloro- |  | Elementary flows/Emission to soil/forestry | 00.00.000 |  | Elementary flow | 000106-47-8 |  |  | Mass
de69785f-fe3c-4f2e-8a5a-f16a42b75422 | Aniline, p-chloro- |  | Elementary flows/Emission to water/unspecified | 00.00.000 |  | Elementary flow | 000106-47-8 |  |  | Mass
346ec366-d9ba-3005-aa4f-7668edf9c23b | Aniline, p-chloro- |  | Elementary flows/Emission to water/ground water | 00.00.000 |  | Elementary flow | 000106-47-8 |  |  | Mass
cf90847c-abed-346f-9a2b-87e2c9a8d261 | Aniline, p-chloro-, hydrochloride |  | Elementary flows/Emission to air/indoor | 00.00.000 |  | Elementary flow | 020265-96-7 |  |  | Mass
68b902ed-0711-3279-963a-80c5890b4e2f | Anionic phosphate esters (detergents) |  | Elementary flows/Emission to soil/unspecified | 00.00.000 |  | Elementary flow |  |  |  | Mass
75775fe9-5da2-3a9c-bcd7-a921a86814bd | Anionic phosphate esters (detergents) |  | Elementary flows/Emission to air/unspecified | 00.00.000 |  | Elementary flow |  |  |  | Mass
a981cb9d-0e6f-3fce-aa1e-959873976a2d | Anionic phosphate esters (detergents) |  | Elementary flows/Emission to water/unspecified | 00.00.000 |  | Elementary flow |  |  |  | Mass
557d0aa8-5d46-3f19-8df0-d2289d18f15f | Anisole, pentachloro- |  | Elementary flows/Emission to air/lower stratosphere + upper troposphere | 00.00.000 |  | Elementary flow | 001825-21-4 |  |  | Mass
42d6af06-dee7-3071-a67c-60f7b58c705c | Anisole, pentachloro- |  | Elementary flows/Emission to water/river, long-term | 00.00.000 |  | Elementary flow | 001825-21-4 |  |  | Mass
dc2063a2-839e-380f-a018-0bae73d1b20a | Anisole, pentachloro- |  | Elementary flows/Emission to air/high population density | 00.00.000 |  | Elementary flow | 001825-21-4 |  |  | Mass
5a38e582-c7e9-3456-a081-7b0f9d8acfef | Anisole, pentachloro- |  | Elementary flows/Emission to soil/industrial | 00.00.000 |  | Elementary flow | 001825-21-4 |  |  | Mass
3ed55cf0-2bd6-35d2-b739-b93bf8401555 | Anisole, pentachloro- |  | Elementary flows/Emission to water/lake | 00.00.000 |  | Elementary flow | 001825-21-4 |  |  | Mass
07063796-f4fa-3887-9df6-134d1317f448 | Anisole, pentachloro- |  | Elementary flows/Emission to soil/agricultural | 00.00.000 |  | Elementary flow | 001825-21-4 |  |  | Mass
010b992a-74e9-3797-971f-931555677112 | Anisole, pentachloro- |  | Elementary flows/Emission to air/indoor | 00.00.000 |  | Elementary flow | 001825-21-4 |  |  | Mass
ba4a7a42-76ad-308b-be0b-b9f6882bc369 | Anisole, pentachloro- |  | Elementary flows/Emission to air/low population density | 00.00.000 |  | Elementary flow | 001825-21-4 |  |  | Mass
5a2f031e-2f82-3e89-b179-a2ad69726099 | Anisole, pentachloro- |  | Elementary flows/Emission to air/low population density, long-term | 00.00.000 |  | Elementary flow | 001825-21-4 |  |  | Mass
5018a1b8-014d-3833-a809-8171b6b8ccb3 | Anisole, pentachloro- |  | Elementary flows/Emission to water/ocean | 00.00.000 |  | Elementary flow | 001825-21-4 |  |  | Mass
50477c0b-8e19-3688-9c24-ec0a6f81373d | Anisole, pentachloro- |  | Elementary flows/Emission to water/ground water, long-term | 00.00.000 |  | Elementary flow | 001825-21-4 |  |  | Mass
fb56747f-64c3-39cf-b17f-ee77c6622576 | Anisole, pentachloro- |  | Elementary flows/Emission to water/river | 00.00.000 |  | Elementary flow | 001825-21-4 |  |  | Mass
6933ab49-2fa8-3c38-9574-b6a96de283aa | Anisole, pentachloro- |  | Elementary flows/Emission to soil/forestry | 00.00.000 |  | Elementary flow | 001825-21-4 |  |  | Mass
b5bd51d7-aaf6-3935-9a83-d9c8489d6b71 | Anisole, pentachloro- |  | Elementary flows/Emission to water/unspecified | 00.00.000 |  | Elementary flow | 001825-21-4 |  |  | Mass
8bf038b8-ee8e-306f-853b-d31fd4663fb5 | Anisole, pentachloro- |  | Elementary flows/Emission to water/ground water | 00.00.000 |  | Elementary flow | 001825-21-4 |  |  | Mass
a8f5d7b3-07e1-45a9-a93e-736f0fa5a5a5 | Anthracene |  | Elementary flows/Emission to air/lower stratosphere + upper troposphere | 00.00.000 |  | Elementary flow | 000120-12-7 |  |  | Mass
a870d485-3ad7-4f9c-9306-063301047c3c | Anthracene |  | Elementary flows/Emission to water/river, long-term | 00.00.000 |  | Elementary flow | 000120-12-7 |  |  | Mass
2daf7c02-8920-455a-8cab-b45116a69675 | Anthracene |  | Elementary flows/Emission to air/high population density | 00.00.000 |  | Elementary flow | 000120-12-7 | C14H10 |  | Mass
a174d203-df63-4c37-a60d-591bf9996ba0 | Anthracene |  | Elementary flows/Emission to soil/industrial | 00.00.000 |  | Elementary flow | 000120-12-7 | C14H10 |  | Mass
84bdbb25-0807-44dd-a243-06d27ae29ca1 | Anthracene |  | Elementary flows/Emission to water/lake | 00.00.000 |  | Elementary flow | 000120-12-7 |  |  | Mass
a471e1fa-8e8b-4c78-8a57-814412852558 | Anthracene |  | Elementary flows/Emission to soil/agricultural | 00.00.000 |  | Elementary flow | 000120-12-7 |  |  | Mass
7c445e52-959a-47ec-930f-5e53f61e48c9 | Anthracene |  | Elementary flows/Emission to water/fresh water, long-term | 00.00.000 |  | Elementary flow | 000120-12-7 |  |  | Mass
0b7ea4ed-4359-4e0d-a862-7d0821941faf | Anthracene |  | Elementary flows/Emission to soil/unspecified | 00.00.000 |  | Elementary flow | 000120-12-7 | C14H10 |  | Mass
0371cc30-26c5-34b6-99a8-45bb8395b248 | Anthracene |  | Elementary flows/Emission to air/indoor | 00.00.000 |  | Elementary flow | 000120-12-7 |  |  | Mass
df9d4dca-655b-460f-83b3-ee98efb35036 | Anthracene |  | Elementary flows/Emission to air/low population density | 00.00.000 |  | Elementary flow | 000120-12-7 | C14H10 |  | Mass
cfd2030e-0fb3-4946-8a0b-9d1667aceb77 | Anthracene |  | Elementary flows/Emission to air/unspecified | 00.00.000 |  | Elementary flow | 000120-12-7 | C14H10 |  | Mass
1ec50b9b-a7c3-4c2a-ac48-91600c498507 | Anthracene |  | Elementary flows/Emission to water/fresh water | 00.00.000 |  | Elementary flow | 000120-12-7 | C14H10 |  | Mass
43f45043-a7f9-4e4e-823a-4ba6e03bc67c | Anthracene |  | Elementary flows/Emission to water/fossil- | 00.00.000 |  | Elementary flow | 000120-12-7 | C14H10 |  | Mass
aa87ecd1-b103-4f43-b8dc-d44785c43fd4 | Anthracene |  | Elementary flows/Emission to water/surface water | 00.00.000 |  | Elementary flow | 000120-12-7 | C14H10 |  | Mass
63a289d7-c442-45c0-9c9a-d0538ddf8f3d | Anthracene |  | Elementary flows/Emission to air/low population density, long-term | 00.00.000 |  | Elementary flow | 000120-12-7 |  |  | Mass
08a91e70-3ddc-11dd-9686-0050c2490048 | Anthracene |  | Elementary flows/Emission to water/ocean | 00.00.000 |  | Elementary flow | 000120-12-7 | C14H10 |  | Mass
1681acf3-4e9e-4acb-9937-f7f187c98042 | Anthracene |  | Elementary flows/Emission to water/ground water, long-term | 00.00.000 |  | Elementary flow | 000120-12-7 |  |  | Mass
48e3b9a6-6d6c-48eb-89b1-a9f8bea6b501 | Anthracene |  | Elementary flows/Emission to water/river | 00.00.000 |  | Elementary flow | 000120-12-7 |  |  | Mass
1f16cd4d-b282-495e-9140-b2c45bed83c4 | Anthracene |  | Elementary flows/Emission to soil/forestry | 00.00.000 |  | Elementary flow | 000120-12-7 | C14H10 |  | Mass
66fd221b-68dd-4cb2-af1b-82d301a53535 | Anthracene |  | Elementary flows/Emission to water/unspecified | 00.00.000 |  | Elementary flow | 000120-12-7 | C14H10 |  | Mass
c7c0ced4-0198-4d53-9625-710916af19d0 | Anthracene |  | Elementary flows/Emission to water/ground water | 00.00.000 |  | Elementary flow | 000120-12-7 |  |  | Mass
ac810dab-1f7e-4ea4-8d38-1e74c37254e8 | Anthracene, methyl- |  | Elementary flows/Emission to air/unspecified | 00.00.000 |  | Elementary flow | 026914-18-1 |  |  | Mass
cb03e520-4102-4fdf-a904-300f60e88151 | Anthranilic acid |  | Elementary flows/Emission to air/lower stratosphere + upper troposphere | 00.00.000 |  | Elementary flow | 000118-92-3 | C7H7NO |  | Mass
48adac6a-94d3-4a65-901b-e60824c01a65 | Anthranilic acid |  | Elementary flows/Emission to air/high population density | 00.00.000 |  | Elementary flow | 000118-92-3 | C7H7NO |  | Mass
c6fcf3a7-ecec-47db-9a04-5de1db7de295 | Anthranilic acid |  | Elementary flows/Emission to soil/industrial | 00.00.000 |  | Elementary flow | 000118-92-3 |  |  | Mass
4f6cfe29-b89a-4295-afa7-d1f02a93e0af | Anthranilic acid |  | Elementary flows/Emission to water/lake | 00.00.000 |  | Elementary flow | 000118-92-3 |  |  | Mass
da421676-531b-48f0-adaf-5b6941cf4746 | Anthranilic acid |  | Elementary flows/Emission to soil/agricultural | 00.00.000 |  | Elementary flow | 000118-92-3 |  |  | Mass
0336655b-c8d5-4adf-b09b-376211b20d6c | Anthranilic acid |  | Elementary flows/Emission to soil/unspecified | 00.00.000 |  | Elementary flow | 000118-92-3 |  |  | Mass
dc02afd1-4101-3f0f-b27a-d5dc0140af22 | Anthranilic acid |  | Elementary flows/Emission to air/indoor | 00.00.000 |  | Elementary flow | 000118-92-3 |  |  | Mass
2cfb7e90-7484-48e3-9885-a7f097965ec3 | Anthranilic acid |  | Elementary flows/Emission to air/low population density | 00.00.000 |  | Elementary flow | 000118-92-3 | C7H7NO |  | Mass
9495989d-ca0f-4c30-a301-9aa8ae006676 | Anthranilic acid |  | Elementary flows/Emission to air/unspecified | 00.00.000 |  | Elementary flow | 000118-92-3 | C7H7NO |  | Mass
780625a9-aa8c-4467-8b36-d704d0d47812 | Anthranilic acid |  | Elementary flows/Emission to water/fresh water | 00.00.000 |  | Elementary flow | 000118-92-3 |  |  | Mass
412022a7-3c01-4e3c-92c8-d710927ed17a | Anthranilic acid |  | Elementary flows/Emission to air/low population density, long-term | 00.00.000 |  | Elementary flow | 000118-92-3 | C7H7NO |  | Mass
c1f809e3-3384-4560-a29a-d6c6da6bef1b | Anthranilic acid |  | Elementary flows/Emission to water/ocean | 00.00.000 |  | Elementary flow | 000118-92-3 |  |  | Mass
0274977c-750a-401d-b039-ee43b1e20093 | Anthranilic acid |  | Elementary flows/Emission to water/river | 00.00.000 |  | Elementary flow | 000118-92-3 |  |  | Mass
270a8e67-4a60-4fb7-abec-54c95935069f | Anthranilic acid |  | Elementary flows/Emission to soil/forestry | 00.00.000 |  | Elementary flow | 000118-92-3 |  |  | Mass
a2fabb19-f8f2-44a8-97d9-54cebab62206 | Anthranilic acid |  | Elementary flows/Emission to water/unspecified | 00.00.000 |  | Elementary flow | 000118-92-3 |  |  | Mass
bf321371-e4ee-4f60-90c3-a638fd2cb403 | Anthranilic acid |  | Elementary flows/Emission to water/ground water | 00.00.000 |  | Elementary flow | 000118-92-3 |  |  | Mass
cc0f9944-1a5d-4721-8f7b-b8e0b53870d0 | Anthraquinone |  | Elementary flows/Emission to air/lower stratosphere + upper troposphere | 00.00.000 |  | Elementary flow | 000084-65-1 |  |  | Mass
88b07abe-ce04-4ac3-8226-3bbe9acc2055 | Anthraquinone |  | Elementary flows/Emission to water/river, long-term | 00.00.000 |  | Elementary flow | 000084-65-1 |  |  | Mass
e6a742a1-d632-49e3-b558-d1db9175527e | Anthraquinone |  | Elementary flows/Emission to air/high population density | 00.00.000 |  | Elementary flow | 000084-65-1 | C14H8O2 |  | Mass
50bce926-e7f0-4f30-b164-3039f8a242aa | Anthraquinone |  | Elementary flows/Emission to soil/industrial | 00.00.000 |  | Elementary flow | 000084-65-1 | C14H8O2 |  | Mass
29323e72-6595-45b0-be65-1a7807bc3a73 | Anthraquinone |  | Elementary flows/Emission to water/lake | 00.00.000 |  | Elementary flow | 000084-65-1 |  |  | Mass
3fe03409-76e1-4228-8fd7-77c4c6a0d9f3 | Anthraquinone |  | Elementary flows/Emission to soil/agricultural | 00.00.000 |  | Elementary flow | 000084-65-1 | C14H8O2 |  | Mass
2e0346f4-229d-4499-81b6-4243fd13e5b2 | Anthraquinone |  | Elementary flows/Emission to water/fresh water, long-term | 00.00.000 |  | Elementary flow | 000084-65-1 |  |  | Mass
79cba13f-b646-4c58-af36-cbcdf048adb3 | Anthraquinone |  | Elementary flows/Emission to soil/unspecified | 00.00.000 |  | Elementary flow | 000084-65-1 | C14H8O2 |  | Mass
a003f3df-dd1b-3c79-8562-c9ad0e6049a7 | Anthraquinone |  | Elementary flows/Emission to air/indoor | 00.00.000 |  | Elementary flow | 000084-65-1 |  |  | Mass
26ab3f90-1aa5-46da-bc76-751dcf138967 | Anthraquinone |  | Elementary flows/Emission to air/low population density | 00.00.000 |  | Elementary flow | 000084-65-1 | C14H8O2 |  | Mass
1d363112-8342-42c9-8e26-ce9a9a8e0e85 | Anthraquinone |  | Elementary flows/Emission to air/unspecified | 00.00.000 |  | Elementary flow | 000084-65-1 |  |  | Mass
cace1c62-2259-443a-b005-7a9b01e50bfb | Anthraquinone |  | Elementary flows/Emission to water/fresh water | 00.00.000 |  | Elementary flow | 000084-65-1 |  |  | Mass
91af9001-6507-4ad3-afd5-a22498a49ffb | Anthraquinone |  | Elementary flows/Emission to water/fossil- | 00.00.000 |  | Elementary flow | 000084-65-1 | C14H8O2 |  | Mass
394466fe-7c26-4dae-b9d7-00e9e77f9c5d | Anthraquinone |  | Elementary flows/Emission to air/low population density, long-term | 00.00.000 |  | Elementary flow | 000084-65-1 |  |  | Mass
f5ca5dc2-9a31-46d4-b9e2-1651d4280e66 | Anthraquinone |  | Elementary flows/Emission to water/ocean | 00.00.000 |  | Elementary flow | 000084-65-1 | C14H8O2 |  | Mass
c1b36ed2-8582-4668-90a7-c363b4427486 | Anthraquinone |  | Elementary flows/Emission to water/ground water, long-term | 00.00.000 |  | Elementary flow | 000084-65-1 |  |  | Mass
be5393d5-270a-419d-83fe-8b11fc668c76 | Anthraquinone |  | Elementary flows/Emission to water/river | 00.00.000 |  | Elementary flow | 000084-65-1 |  |  | Mass
5e786c44-1328-4cd9-a911-0db4da0e004f | Anthraquinone |  | Elementary flows/Emission to soil/forestry | 00.00.000 |  | Elementary flow | 000084-65-1 | C14H8O2 |  | Mass
4e2b0b77-828b-4a8e-b047-0c1512942bbe | Anthraquinone |  | Elementary flows/Emission to water/unspecified | 00.00.000 |  | Elementary flow | 000084-65-1 |  |  | Mass
e2ea706f-b53b-4267-9267-f703fa83891b | Anthraquinone |  | Elementary flows/Emission to water/ground water | 00.00.000 |  | Elementary flow | 000084-65-1 |  |  | Mass
e8874530-e544-380b-864a-190c66a36481 | Anthrarobin |  | Elementary flows/Emission to air/lower stratosphere + upper troposphere | 00.00.000 |  | Elementary flow | 000577-33-3 |  |  | Mass
7c3c2b00-6334-3fbf-8ebf-e9a0c1f73c26 | Anthrarobin |  | Elementary flows/Emission to air/high population density | 00.00.000 |  | Elementary flow | 000577-33-3 |  |  | Mass
b1186863-d4a9-3b62-b231-2ef7c930ecce | Anthrarobin |  | Elementary flows/Emission to soil/industrial | 00.00.000 |  | Elementary flow | 000577-33-3 |  |  | Mass
bb88c663-4efd-3494-94e6-e9c1413ba07c | Anthrarobin |  | Elementary flows/Emission to soil/agricultural | 00.00.000 |  | Elementary flow | 000577-33-3 |  |  | Mass
72096e5e-0cef-4190-9273-e822b98de92b | Anthrarobin |  | Elementary flows/Emission to soil/unspecified | 00.00.000 |  | Elementary flow | 000577-33-3 |  |  | Mass
abc9354b-cec9-3dcc-90d0-8b529f5b903b | Anthrarobin |  | Elementary flows/Emission to air/indoor | 00.00.000 |  | Elementary flow | 000577-33-3 |  |  | Mass
d4514457-ad64-330e-bac0-08be64fa8958 | Anthrarobin |  | Elementary flows/Emission to air/low population density | 00.00.000 |  | Elementary flow | 000577-33-3 |  |  | Mass
652bc85d-e9ef-3874-bba3-72b1d0db5cee | Anthrarobin |  | Elementary flows/Emission to air/unspecified | 00.00.000 |  | Elementary flow | 000577-33-3 |  |  | Mass
b323beaf-8b95-362f-b339-62030303fe09 | Anthrarobin |  | Elementary flows/Emission to air/low population density, long-term | 00.00.000 |  | Elementary flow | 000577-33-3 |  |  | Mass
74b8982a-976e-394b-9df2-490f5d13a6cb | Anthrarobin |  | Elementary flows/Emission to water/ocean | 00.00.000 |  | Elementary flow | 000577-33-3 |  |  | Mass
a8f75bae-85a0-3761-9538-80fc1d5e3498 | Anthrarobin |  | Elementary flows/Emission to water/ground water, long-term | 00.00.000 |  | Elementary flow | 000577-33-3 |  |  | Mass
36d16420-5ffe-389a-bd22-8b8a55873dd1 | Anthrarobin |  | Elementary flows/Emission to water/river | 00.00.000 |  | Elementary flow | 000577-33-3 |  |  | Mass
933347e3-3dc6-32f6-9935-2b521db7f12b | Anthrarobin |  | Elementary flows/Emission to soil/forestry | 00.00.000 |  | Elementary flow | 000577-33-3 |  |  | Mass
bc022654-2b5d-3369-bbe6-fdb01cfc5ed5 | Anthrarobin |  | Elementary flows/Emission to water/unspecified | 00.00.000 |  | Elementary flow | 000577-33-3 |  |  | Mass
54f30d85-f262-42d9-a6a2-59d03df4196f | Antimony |  | Elementary flows/Resource/unspecified | 00.00.000 |  | Elementary flow | 007440-36-0 |  |  | Mass
49803ad0-9ca2-4507-a5ea-f152d16c929d | Antimony |  | Elementary flows/Emission to air/lower stratosphere + upper troposphere | 00.00.000 |  | Elementary flow | 007440-36-0 | Sb |  | Mass
5781a5cb-067a-43e3-bd99-d4b1ec924498 | Antimony |  | Elementary flows/Emission to water/river, long-term | 00.00.000 |  | Elementary flow | 007440-36-0 | Sb |  | Mass
3ea5684a-6d64-4f96-8c09-1d90f997c9d4 | Antimony |  | Elementary flows/Emission to air/high population density | 00.00.000 |  | Elementary flow | 007440-36-0 | Sb |  | Mass
2b2369a4-26bb-4b18-8479-752fdf7a5e7f | Antimony |  | Elementary flows/Emission to soil/industrial | 00.00.000 |  | Elementary flow | 007440-36-0 | Sb |  | Mass
9b8bcab2-3946-4a29-8db1-09dcdec1936b | Antimony |  | Elementary flows/Emission to water/lake | 00.00.000 |  | Elementary flow | 007440-36-0 | Sb |  | Mass
f4cf8d5c-f030-4b55-a3af-e3c20b855ee8 | Antimony |  | Elementary flows/Emission to soil/agricultural | 00.00.000 |  | Elementary flow | 007440-36-0 | Sb |  | Mass
82fc5b9e-549b-4a48-b058-22381ad98aa1 | Antimony |  | Elementary flows/Emission to water/fresh water, long-term | 00.00.000 |  | Elementary flow | 007440-36-0 | Sb |  | Mass
c49fb4cd-eed0-4438-9052-9612473cdbae | Antimony |  | Elementary flows/Emission to soil/unspecified | 00.00.000 |  | Elementary flow | 007440-36-0 | Sb |  | Mass
9a443fa8-a25f-35db-ae23-35397e6658a7 | Antimony |  | Elementary flows/Emission to air/indoor | 00.00.000 |  | Elementary flow | 007440-36-0 |  |  | Mass
43b29ad9-26dd-4838-b931-6216e55a0120 | Antimony |  | Elementary flows/Emission to air/low population density | 00.00.000 |  | Elementary flow | 007440-36-0 | Sb |  | Mass
77927dac-dea3-429d-a434-d5a71d92c4f7 | Antimony |  | Elementary flows/Emission to air/unspecified | 00.00.000 |  | Elementary flow | 007440-36-0 | Sb |  | Mass
f5aa8364-8feb-4e1b-a9d0-2ceffa388306 | Antimony |  | Elementary flows/Emission to water/fresh water | 00.00.000 |  | Elementary flow | 007440-36-0 | Sb |  | Mass
9dcebf82-e6b3-400d-98bb-353ac079cbe1 | Antimony |  | Elementary flows/Resource/in ground | 00.00.000 |  | Elementary flow | 007440-36-0 | Sb |  | Mass
0084f973-7133-4d7a-9009-fa46c1f7460c | Antimony |  | Elementary flows/Emission to water/fossil- | 00.00.000 |  | Elementary flow | 007440-36-0 | Sb |  | Mass
34b96163-a3df-4bc1-8224-e2a9fe01b23f | Antimony |  | Elementary flows/Emission to water/surface water | 00.00.000 |  | Elementary flow | 007440-36-0 | Sb |  | Mass
fa39136e-1ef6-43c1-af68-104da104568d | Antimony |  | Elementary flows/Emission to air/low population density, long-term | 00.00.000 |  | Elementary flow | 007440-36-0 | Sb |  | Mass
7805afa2-d93b-40bb-b841-325b98aec824 | Antimony |  | Elementary flows/Emission to water/ocean | 00.00.000 |  | Elementary flow | 007440-36-0 | Sb |  | Mass
83cf77ca-867b-4eef-b0f0-78d71b3d91d5 | Antimony |  | Elementary flows/Emission to water/ground water, long-term | 00.00.000 |  | Elementary flow | 007440-36-0 | Sb |  | Mass
6b2b001e-63b9-4a05-89bc-de549717f07b | Antimony |  | Elementary flows/Emission to water/river | 00.00.000 |  | Elementary flow | 007440-36-0 | Sb |  | Mass
183f9856-03ab-464d-9366-8ef62077b510 | Antimony |  | Elementary flows/Emission to soil/forestry | 00.00.000 |  | Elementary flow | 007440-36-0 | Sb |  | Mass
b2dc8668-86de-4207-b20e-dc81dea63c98 | Antimony |  | Elementary flows/Emission to water/unspecified | 00.00.000 |  | Elementary flow | 007440-36-0 | Sb |  | Mass
5df5cb9f-812c-4ce8-ab1c-df6ab4d31900 | Antimony |  | Elementary flows/Emission to water/ground water | 00.00.000 |  | Elementary flow | 007440-36-0 | Sb |  | Mass
e01925c6-01ad-3fa5-bf6a-5d142df555a1 | Antimony compounds |  | Elementary flows/Emission to air/high population density | 00.00.000 |  | Elementary flow |  |  |  | Mass
4e248697-249f-4fda-8fd8-7cc568913e18 | Antimony compounds |  | Elementary flows/Emission to soil/industrial | 00.00.000 |  | Elementary flow |  |  |  | Mass
f48f2f83-34b6-3104-9360-914dae18da43 | Antimony compounds |  | Elementary flows/Emission to soil/agricultural | 00.00.000 |  | Elementary flow |  |  |  | Mass
85baf407-c0be-3db7-a365-d3a0c7fae396 | Antimony compounds |  | Elementary flows/Emission to soil/unspecified | 00.00.000 |  | Elementary flow |  |  |  | Mass
b249bc82-11e2-396e-bce7-a854a2d1a9b4 | Antimony compounds |  | Elementary flows/Emission to air/low population density | 00.00.000 |  | Elementary flow |  |  |  | Mass
dee435e7-2adc-46a3-a08b-8fd820b948ed | Antimony compounds |  | Elementary flows/Emission to air/unspecified | 00.00.000 |  | Elementary flow |  |  |  | Mass
ba3abf05-dc93-37c9-8583-917e6b781a82 | Antimony compounds |  | Elementary flows/Emission to water/ocean | 00.00.000 |  | Elementary flow |  |  |  | Mass
78620553-e0bf-468b-a001-17fc900dcd97 | Antimony compounds |  | Elementary flows/Emission to soil/forestry | 00.00.000 |  | Elementary flow |  |  |  | Mass
87e1a34d-c28b-4532-a74a-60bc4210ad6b | Antimony compounds |  | Elementary flows/Emission to water/unspecified | 00.00.000 |  | Elementary flow |  |  |  | Mass
550cbef4-790d-32ea-abe7-31cd598a24fd | Antimony III |  | Elementary flows/Emission to air/lower stratosphere + upper troposphere | 00.00.000 |  | Elementary flow | 023713-48-6 |  |  | Mass
09585ed9-e4a1-41a4-8e1b-c5737cddd140 | Antimony III |  | Elementary flows/Emission to water/river, long-term | 00.00.000 |  | Elementary flow | 023713-48-6 |  |  | Mass
c30fa9a3-1d9c-30ac-bfb9-1ddd1662c5d2 | Antimony III |  | Elementary flows/Emission to air/high population density | 00.00.000 |  | Elementary flow | 023713-48-6 |  |  | Mass
7c683e8c-51da-4c65-bae9-28b59fd6b43b | Antimony III |  | Elementary flows/Emission to soil/industrial | 00.00.000 |  | Elementary flow | 023713-48-6 |  |  | Mass
12fa7549-2732-470b-a17f-122dba2f6a2c | Antimony III |  | Elementary flows/Emission to water/lake | 00.00.000 |  | Elementary flow | 023713-48-6 |  |  | Mass
51acafad-76c1-3756-863e-51e43147cc74 | Antimony III |  | Elementary flows/Emission to soil/agricultural | 00.00.000 |  | Elementary flow | 023713-48-6 |  |  | Mass
b79ef202-b8bb-4912-a49a-383da0429d15 | Antimony III |  | Elementary flows/Emission to water/fresh water, long-term | 00.00.000 |  | Elementary flow | 023713-48-6 |  |  | Mass
95f80b67-31fa-32fa-9105-f4fa9c237620 | Antimony III |  | Elementary flows/Emission to soil/unspecified | 00.00.000 |  | Elementary flow | 023713-48-6 |  |  | Mass
9820d3d6-85d8-3ee7-a14d-93116535881f | Antimony III |  | Elementary flows/Emission to air/indoor | 00.00.000 |  | Elementary flow | 023713-48-6 |  |  | Mass
edef4eae-b12d-3b84-9c9d-55c9ae8ed03c | Antimony III |  | Elementary flows/Emission to air/low population density | 00.00.000 |  | Elementary flow | 023713-48-6 |  |  | Mass
b85fe0b0-1700-348b-b4c2-508180aa7d03 | Antimony III |  | Elementary flows/Emission to air/unspecified | 00.00.000 |  | Elementary flow | 023713-48-6 |  |  | Mass
e5708525-624d-4472-b6c9-5578ce80e3fb | Antimony III |  | Elementary flows/Emission to water/fresh water | 00.00.000 |  | Elementary flow | 023713-48-6 |  |  | Mass
0bd5c5f2-103e-46f3-95fd-8007783246c3 | Antimony III |  | Elementary flows/Emission to water/fossil- | 00.00.000 |  | Elementary flow | 023713-48-6 |  |  | Mass
bed36a4a-bd80-4249-9f95-14f794a09092 | Antimony III |  | Elementary flows/Emission to water/surface water | 00.00.000 |  | Elementary flow | 023713-48-6 |  |  | Mass
1edd2278-d064-337c-bee2-bb3239a12bb1 | Antimony III |  | Elementary flows/Emission to air/low population density, long-term | 00.00.000 |  | Elementary flow | 023713-48-6 |  |  | Mass
bc2e0302-4ce2-3247-8234-3b77c53ea22f | Antimony III |  | Elementary flows/Emission to water/ocean | 00.00.000 |  | Elementary flow | 023713-48-6 |  |  | Mass
19998db8-a490-4ac5-8f13-d0e163012d26 | Antimony III |  | Elementary flows/Emission to water/ground water, long-term | 00.00.000 |  | Elementary flow | 023713-48-6 |  |  | Mass
83fc5b69-9794-48a8-8e6f-8288a1ec6735 | Antimony III |  | Elementary flows/Emission to water/river | 00.00.000 |  | Elementary flow | 023713-48-6 |  |  | Mass
1173fbf5-c554-4ffc-8168-aadb0f823b40 | Antimony III |  | Elementary flows/Emission to soil/forestry | 00.00.000 |  | Elementary flow | 023713-48-6 |  |  | Mass
ee0ce336-5e7a-3d98-9632-710d9861b64f | Antimony III |  | Elementary flows/Emission to water/unspecified | 00.00.000 |  | Elementary flow | 023713-48-6 |  |  | Mass
9c0a3d9c-1a45-4846-8f99-d51e680e1adf | Antimony III |  | Elementary flows/Emission to water/ground water | 00.00.000 |  | Elementary flow | 023713-48-6 |  |  | Mass
466854b3-23d1-341f-88d0-6ddbf4a939fa | Antimony V |  | Elementary flows/Emission to air/lower stratosphere + upper troposphere | 00.00.000 |  | Elementary flow | 022537-51-5 |  |  | Mass
69103329-9d2f-44d3-91c2-add278279ec4 | Antimony V |  | Elementary flows/Emission to water/river, long-term | 00.00.000 |  | Elementary flow | 022537-51-5 |  |  | Mass
215df313-4568-32c9-aa2f-9f6220f25ab3 | Antimony V |  | Elementary flows/Emission to air/high population density | 00.00.000 |  | Elementary flow | 022537-51-5 |  |  | Mass
8338b7a8-d02b-44b0-a952-09504afd38d9 | Antimony V |  | Elementary flows/Emission to soil/industrial | 00.00.000 |  | Elementary flow | 022537-51-5 |  |  | Mass
2548b6e5-79c8-4851-b36b-98c2e90e557c | Antimony V |  | Elementary flows/Emission to water/lake | 00.00.000 |  | Elementary flow | 022537-51-5 |  |  | Mass
81e65024-d6da-3e5d-b605-7e9f082be640 | Antimony V |  | Elementary flows/Emission to soil/agricultural | 00.00.000 |  | Elementary flow | 022537-51-5 |  |  | Mass
0b530ed2-fb82-4223-acdc-a16fd5e84f73 | Antimony V |  | Elementary flows/Emission to water/fresh water, long-term | 00.00.000 |  | Elementary flow | 022537-51-5 |  |  | Mass
12e3d042-1791-38b9-9c53-f51ddd763977 | Antimony V |  | Elementary flows/Emission to soil/unspecified | 00.00.000 |  | Elementary flow | 022537-51-5 |  |  | Mass
1e949ccc-9db6-32a1-a531-2ffebeca108a | Antimony V |  | Elementary flows/Emission to air/indoor | 00.00.000 |  | Elementary flow | 022537-51-5 |  |  | Mass
2d0d7aea-c02b-32bc-900b-a6a7eac11a68 | Antimony V |  | Elementary flows/Emission to air/low population density | 00.00.000 |  | Elementary flow | 022537-51-5 |  |  | Mass
d6c784e7-4556-3888-9b9e-bb014b1a99f8 | Antimony V |  | Elementary flows/Emission to air/unspecified | 00.00.000 |  | Elementary flow | 022537-51-5 |  |  | Mass
e0f1f15f-dbfd-48bd-99ac-a46bd4f6489c | Antimony V |  | Elementary flows/Emission to water/fresh water | 00.00.000 |  | Elementary flow | 022537-51-5 |  |  | Mass
99a84731-da4e-487c-9dcf-087a665bfd1a | Antimony V |  | Elementary flows/Emission to water/fossil- | 00.00.000 |  | Elementary flow | 022537-51-5 |  |  | Mass
7a381e55-0fde-41c3-95b7-63ef866271cc | Antimony V |  | Elementary flows/Emission to water/surface water | 00.00.000 |  | Elementary flow | 022537-51-5 |  |  | Mass
95971f92-b9b6-3ce3-9a28-1f965d8d28b6 | Antimony V |  | Elementary flows/Emission to air/low population density, long-term | 00.00.000 |  | Elementary flow | 022537-51-5 |  |  | Mass
3086e663-637a-3d3a-a46f-6a58906dd3e5 | Antimony V |  | Elementary flows/Emission to water/ocean | 00.00.000 |  | Elementary flow | 022537-51-5 |  |  | Mass
3be783c5-8dde-4331-974e-c5df4624311b | Antimony V |  | Elementary flows/Emission to water/ground water, long-term | 00.00.000 |  | Elementary flow | 022537-51-5 |  |  | Mass
c7248271-14ab-47b8-a6b7-d17ab67395ab | Antimony V |  | Elementary flows/Emission to water/river | 00.00.000 |  | Elementary flow | 022537-51-5 |  |  | Mass
1a313b30-7156-4bc3-9f3b-54faa4b742b6 | Antimony V |  | Elementary flows/Emission to soil/forestry | 00.00.000 |  | Elementary flow | 022537-51-5 |  |  | Mass
c11395e9-6db2-399b-a299-67c4ee672ffc | Antimony V |  | Elementary flows/Emission to water/unspecified | 00.00.000 |  | Elementary flow | 022537-51-5 |  |  | Mass
1527dbe1-3437-4ae7-be71-47b56cb8dca9 | Antimony V |  | Elementary flows/Emission to water/ground water | 00.00.000 |  | Elementary flow | 022537-51-5 |  |  | Mass
fd44a2dc-3671-3667-a417-4756542815ca | Antimony, resource correction |  | Elementary flows/Resource/unspecified | 00.00.000 |  | Elementary flow | 007440-36-0 |  |  | Mass
19f0bc4b-66df-4e3f-bbdd-f21486c449cd | Antimony-122 |  | Elementary flows/Emission to water/river, long-term | 00.00.000 |  | Elementary flow | 014374-79-9 | Sb-122 |  | Radioactivity
c57bcb6a-5f42-4496-9d18-936f5cca482d | Antimony-122 |  | Elementary flows/Emission to water/lake | 00.00.000 |  | Elementary flow | 014374-79-9 | Sb-122 |  | Radioactivity
5c118626-2a29-4696-bb91-91f0349fc0b4 | Antimony-122 |  | Elementary flows/Emission to water/fresh water | 00.00.000 |  | Elementary flow | 014374-79-9 | Sb-122 |  | Radioactivity
fed8a4a3-6996-4c7d-86bd-aee0a27251f2 | Antimony-122 |  | Elementary flows/Emission to water/fossil- | 00.00.000 |  | Elementary flow | 014374-79-9 | Sb-122 |  | Radioactivity
ad1ed615-e2cf-49e3-bd34-4589b4583222 | Antimony-122 |  | Elementary flows/Emission to water/surface water | 00.00.000 |  | Elementary flow | 014374-79-9 | Sb-122 |  | Radioactivity
4944a14b-bbca-4a94-9a77-73f6832b9625 | Antimony-122 |  | Elementary flows/Emission to water/ocean | 00.00.000 |  | Elementary flow | 014374-79-9 | Sb-122 |  | Radioactivity
f6d61373-a3bc-41c8-9867-eefcd1eea3d6 | Antimony-122 |  | Elementary flows/Emission to water/ground water, long-term | 00.00.000 |  | Elementary flow | 014374-79-9 | Sb-122 |  | Radioactivity
1cbe5007-c2ba-45e2-bb6d-91e5112b46e8 | Antimony-122 |  | Elementary flows/Emission to water/river | 00.00.000 |  | Elementary flow | 014374-79-9 | Sb-122 |  | Radioactivity
84e56689-d3d4-4f9b-831d-e4e83046ce2c | Antimony-122 |  | Elementary flows/Emission to water/unspecified | 00.00.000 |  | Elementary flow | 014374-79-9 | Sb-122 |  | Radioactivity
799f84ba-279d-422e-9b81-ff6f8e6214ed | Antimony-122 |  | Elementary flows/Emission to water/ground water | 00.00.000 |  | Elementary flow | 014374-79-9 | Sb-122 |  | Radioactivity
1875b9dd-85ac-337a-99d0-01c60e1979cc | Antimony-122 | Formula: Sb-122 | Emissions to water/river | 00.00.000 |  | Elementary flow | 014374-79-9 |  |  | Radioactivity
f7236656-9c75-47c1-8435-26283fd5d58b | Antimony-124 |  | Elementary flows/Emission to air/lower stratosphere + upper troposphere | 00.00.000 |  | Elementary flow | 014683-10-4 | Sb-124 |  | Radioactivity
bca0aef8-5f01-4b60-bd49-d6711b461339 | Antimony-124 |  | Elementary flows/Emission to water/river, long-term | 00.00.000 |  | Elementary flow | 014683-10-4 | Sb-124 |  | Radioactivity
42c74b9e-fa00-4612-a3bf-4951237cba04 | Antimony-124 |  | Elementary flows/Emission to air/high population density | 00.00.000 |  | Elementary flow | 014683-10-4 | Sb-124 |  | Radioactivity
09bdb17a-1ba0-4116-b2c1-969c093799b8 | Antimony-124 |  | Elementary flows/Emission to water/lake | 00.00.000 |  | Elementary flow | 014683-10-4 | Sb-124 |  | Radioactivity
0ca60abc-2853-4cac-977f-2709702658bd | Antimony-124 |  | Elementary flows/Emission to soil/agricultural | 00.00.000 |  | Elementary flow | 014683-10-4 |  |  | Radioactivity
9ae892fd-419e-4362-84bd-4447430be0d8 | Antimony-124 |  | Elementary flows/Emission to water/fresh water, long-term | 00.00.000 |  | Elementary flow | 014683-10-4 |  |  | Radioactivity
180016f0-7376-4089-9596-c513cd7fdfec | Antimony-124 |  | Elementary flows/Emission to soil/unspecified | 00.00.000 |  | Elementary flow | 014683-10-4 |  |  | Radioactivity
7567e592-ecfa-467b-9f11-19f11786505b | Antimony-124 |  | Elementary flows/Emission to air/low population density | 00.00.000 |  | Elementary flow | 014683-10-4 | Sb-124 |  | Radioactivity
8cd82962-d90f-409a-b3c1-961d5365d338 | Antimony-124 |  | Elementary flows/Emission to air/unspecified | 00.00.000 |  | Elementary flow | 014683-10-4 | Sb-124 |  | Radioactivity
f68f00b8-2057-476e-88c8-1d92b5af0889 | Antimony-124 |  | Elementary flows/Emission to water/fresh water | 00.00.000 |  | Elementary flow | 014683-10-4 | Sb-124 |  | Radioactivity
0097618c-4552-42d9-b14c-00a07d78c0dc | Antimony-124 |  | Elementary flows/Emission to water/fossil- | 00.00.000 |  | Elementary flow | 014683-10-4 | Sb-124 |  | Radioactivity
077b92b0-0610-48ba-9ff8-55c13e98364b | Antimony-124 |  | Elementary flows/Emission to water/surface water | 00.00.000 |  | Elementary flow | 014683-10-4 | Sb-124 |  | Radioactivity
6cf5c7e9-f3c2-4185-82bb-b5a1278651da | Antimony-124 |  | Elementary flows/Emission to air/low population density, long-term | 00.00.000 |  | Elementary flow | 014683-10-4 | Sb-124 |  | Radioactivity
232b8aaa-06a6-4940-b725-46470bc82864 | Antimony-124 |  | Elementary flows/Emission to water/ocean | 00.00.000 |  | Elementary flow | 014683-10-4 | Sb-124 |  | Radioactivity
0e066010-5511-4ce5-b7ff-446e58417a65 | Antimony-124 |  | Elementary flows/Emission to water/ground water, long-term | 00.00.000 |  | Elementary flow | 014683-10-4 | Sb-124 |  | Radioactivity
e26cfab3-5928-41fe-a5b7-f815af0677bc | Antimony-124 |  | Elementary flows/Emission to water/river | 00.00.000 |  | Elementary flow | 014683-10-4 | Sb-124 |  | Radioactivity
64f81516-52e1-4ce6-a22c-84d3f7cc9a53 | Antimony-124 |  | Elementary flows/Emission to water/unspecified | 00.00.000 |  | Elementary flow | 014683-10-4 | Sb-124 |  | Radioactivity
f9055607-c571-4903-85a8-7c20e3790c43 | Antimony-124 |  | Elementary flows/Emission to water/ground water | 00.00.000 |  | Elementary flow | 014683-10-4 | Sb-124 |  | Radioactivity
ad3eebba-114e-363e-bcac-165027f4ecd9 | Antimony-124 | Formula: Sb-124 | Emissions to air/low. pop. | 00.00.000 |  | Elementary flow | 014683-10-4 |  |  | Radioactivity
13373093-002d-37c6-a804-fd5e969b9788 | Antimony-124 | Formula: Sb-124 | Emissions to water/river | 00.00.000 |  | Elementary flow | 014683-10-4 |  |  | Radioactivity
b2466957-a3f8-4b31-8b95-3f5e6f99b594 | Antimony-125 |  | Elementary flows/Emission to air/lower stratosphere + upper troposphere | 00.00.000 |  | Elementary flow | 014234-35-6 | Sb-125 |  | Radioactivity
9dc2b19d-ff8e-44d2-ae33-dc49f728235c | Antimony-125 |  | Elementary flows/Emission to water/river, long-term | 00.00.000 |  | Elementary flow | 014234-35-6 | Sb-125 |  | Radioactivity
33d0fe96-541c-4ac2-9dd6-51b44dc39676 | Antimony-125 |  | Elementary flows/Emission to air/high population density | 00.00.000 |  | Elementary flow | 014234-35-6 | Sb-125 |  | Radioactivity
db52b0c1-6a98-43e6-b3da-6e6ad0fab8a9 | Antimony-125 |  | Elementary flows/Emission to water/lake | 00.00.000 |  | Elementary flow | 014234-35-6 | Sb-125 |  | Radioactivity
e1378e36-89ae-48ba-8f7c-8f2aa854649a | Antimony-125 |  | Elementary flows/Emission to soil/agricultural | 00.00.000 |  | Elementary flow | 014234-35-6 |  |  | Radioactivity
13c4aed3-5367-4415-8b05-903c23f44551 | Antimony-125 |  | Elementary flows/Emission to soil/unspecified | 00.00.000 |  | Elementary flow | 014234-35-6 |  |  | Radioactivity
51f80fcc-8eb0-4912-afbd-e9b9861e45a4 | Antimony-125 |  | Elementary flows/Emission to air/low population density | 00.00.000 |  | Elementary flow | 014234-35-6 | Sb-125 |  | Radioactivity
9314fbdb-a2c7-466b-bb6c-61c89f09df51 | Antimony-125 |  | Elementary flows/Emission to air/unspecified | 00.00.000 |  | Elementary flow | 014234-35-6 | Sb-125 |  | Radioactivity
10ec2732-3828-4232-914e-941c38bdd08b | Antimony-125 |  | Elementary flows/Emission to water/fresh water | 00.00.000 |  | Elementary flow | 014234-35-6 | Sb-125 |  | Radioactivity
427f852c-2866-4c4b-a792-98b44a6f1c3e | Antimony-125 |  | Elementary flows/Emission to water/fossil- | 00.00.000 |  | Elementary flow | 014234-35-6 | Sb-125 |  | Radioactivity
01f511e2-7030-45f0-abb7-c24a4fae698b | Antimony-125 |  | Elementary flows/Emission to water/surface water | 00.00.000 |  | Elementary flow | 014234-35-6 | Sb-125 |  | Radioactivity
ffe3e89e-e0c1-4665-a6e5-2404c131fe32 | Antimony-125 |  | Elementary flows/Emission to air/low population density, long-term | 00.00.000 |  | Elementary flow | 014234-35-6 | Sb-125 |  | Radioactivity
6a05e007-ce7e-4dd3-8cb7-54585031b8b5 | Antimony-125 |  | Elementary flows/Emission to water/ocean | 00.00.000 |  | Elementary flow | 014234-35-6 | Sb-125 |  | Radioactivity
16ff2790-3c88-4761-bb09-b91d981d2c30 | Antimony-125 |  | Elementary flows/Emission to water/ground water, long-term | 00.00.000 |  | Elementary flow | 014234-35-6 | Sb-125 |  | Radioactivity
1e10ab97-c155-42f6-99b2-14b22bc22aeb | Antimony-125 |  | Elementary flows/Emission to water/river | 00.00.000 |  | Elementary flow | 014234-35-6 | Sb-125 |  | Radioactivity
fa194dc5-ad5d-4c1e-a8f4-9fedba38fe8d | Antimony-125 |  | Elementary flows/Emission to water/unspecified | 00.00.000 |  | Elementary flow | 014234-35-6 | Sb-125 |  | Radioactivity
a9141288-0e08-4e15-92c7-3617251c64aa | Antimony-125 |  | Elementary flows/Emission to water/ground water | 00.00.000 |  | Elementary flow | 014234-35-6 | Sb-125 |  | Radioactivity
f9e1ab7d-05f1-30c4-8e2d-f57510c042cc | Antimony-125 | Formula: Sb-125 | Emissions to air/low. pop. | 00.00.000 |  | Elementary flow | 014234-35-6 |  |  | Radioactivity
207d78fa-7c73-3451-9bb7-e1abf9f88f24 | Antimony-125 | Formula: Sb-125 | Emissions to water/river | 00.00.000 |  | Elementary flow | 014234-35-6 |  |  | Radioactivity
efddc24f-2759-3ca6-98db-db7a2e32d88c | Antimycin A |  | Elementary flows/Emission to air/lower stratosphere + upper troposphere | 00.00.000 |  | Elementary flow | 001397-94-0 |  |  | Mass
7dd2d082-e148-32d3-ab38-9b9ba55ee3c3 | Antimycin A |  | Elementary flows/Emission to water/river, long-term | 00.00.000 |  | Elementary flow | 001397-94-0 |  |  | Mass
5c1b1d14-23f5-3cce-9902-c62b3f7bd95d | Antimycin A |  | Elementary flows/Emission to air/high population density | 00.00.000 |  | Elementary flow | 001397-94-0 |  |  | Mass
5354d719-ae59-3104-8091-cb35f44b0b75 | Antimycin A |  | Elementary flows/Emission to soil/industrial | 00.00.000 |  | Elementary flow | 001397-94-0 |  |  | Mass
cbf78d9a-92d5-30f9-b5a3-21026048da1e | Antimycin A |  | Elementary flows/Emission to water/lake | 00.00.000 |  | Elementary flow | 001397-94-0 |  |  | Mass
b08892bc-4857-309c-b91a-959898d6796f | Antimycin A |  | Elementary flows/Emission to soil/agricultural | 00.00.000 |  | Elementary flow | 001397-94-0 |  |  | Mass
6ea7502b-0bd6-3f16-ac85-477fdfc8a790 | Antimycin A |  | Elementary flows/Emission to soil/unspecified | 00.00.000 |  | Elementary flow | 001397-94-0 |  |  | Mass
cf3d0c2a-e012-3eda-8220-e0521adf0e4b | Antimycin A |  | Elementary flows/Emission to air/indoor | 00.00.000 |  | Elementary flow | 001397-94-0 |  |  | Mass
9f315d78-5456-30db-93fa-ffdc60cebd19 | Antimycin A |  | Elementary flows/Emission to air/low population density | 00.00.000 |  | Elementary flow | 001397-94-0 |  |  | Mass
dbe44b70-8777-347e-ae4f-62df09f6ef6b | Antimycin A |  | Elementary flows/Emission to air/unspecified | 00.00.000 |  | Elementary flow | 001397-94-0 |  |  | Mass
e6f46032-db71-3572-adef-645259186fac | Antimycin A |  | Elementary flows/Emission to air/low population density, long-term | 00.00.000 |  | Elementary flow | 001397-94-0 |  |  | Mass
3ccc82d0-c123-37b8-9e43-af25df072a0d | Antimycin A |  | Elementary flows/Emission to water/ocean | 00.00.000 |  | Elementary flow | 001397-94-0 |  |  | Mass
1db37844-53c2-3713-8825-26bb45af326c | Antimycin A |  | Elementary flows/Emission to water/ground water, long-term | 00.00.000 |  | Elementary flow | 001397-94-0 |  |  | Mass
b01ee58a-2ab2-3abb-9a06-dec73796b6c1 | Antimycin A |  | Elementary flows/Emission to water/river | 00.00.000 |  | Elementary flow | 001397-94-0 |  |  | Mass
a5cb477a-e8cb-36f4-b0e2-cda6e5abfe49 | Antimycin A |  | Elementary flows/Emission to soil/forestry | 00.00.000 |  | Elementary flow | 001397-94-0 |  |  | Mass
8cbe3271-8cf0-3fa0-84a1-6b650bd9ace5 | Antimycin A |  | Elementary flows/Emission to water/unspecified | 00.00.000 |  | Elementary flow | 001397-94-0 |  |  | Mass
48e70c4a-6c6c-3c13-8e55-4ab3301d12bf | Antimycin A |  | Elementary flows/Emission to water/ground water | 00.00.000 |  | Elementary flow | 001397-94-0 |  |  | Mass
43b5e9f8-e75d-31dd-a4bc-caf5d44450bd | Antipyrine |  | Elementary flows/Emission to air/lower stratosphere + upper troposphere | 00.00.000 |  | Elementary flow | 000060-80-0 |  |  | Mass
b6c79693-136b-3824-9ebd-19659f6238a1 | Antipyrine |  | Elementary flows/Emission to air/high population density | 00.00.000 |  | Elementary flow | 000060-80-0 |  |  | Mass
acd39a4e-c713-347a-b4a5-170c5c6bd17a | Antipyrine |  | Elementary flows/Emission to soil/industrial | 00.00.000 |  | Elementary flow | 000060-80-0 |  |  | Mass
8fb9623f-5d12-3923-a528-a99a49574eb5 | Antipyrine |  | Elementary flows/Emission to soil/agricultural | 00.00.000 |  | Elementary flow | 000060-80-0 |  |  | Mass
9be8e45c-fd9a-48cd-8964-3358675f7e65 | ANTIPYRINE |  | Elementary flows/Emission to soil/unspecified | 00.00.000 |  | Elementary flow | 000060-80-0 |  |  | Mass
aed37ed2-f6b1-305f-9bac-dd5c2b82530c | Antipyrine |  | Elementary flows/Emission to air/indoor | 00.00.000 |  | Elementary flow | 000060-80-0 |  |  | Mass
9f99eceb-36f4-3e22-bdeb-d53c47f2ecec | Antipyrine |  | Elementary flows/Emission to air/low population density | 00.00.000 |  | Elementary flow | 000060-80-0 |  |  | Mass
8f3326b1-742a-384d-b72a-d95314971b4a | Antipyrine |  | Elementary flows/Emission to air/unspecified | 00.00.000 |  | Elementary flow | 000060-80-0 |  |  | Mass
9a93285f-dcd3-3ac6-ab07-29a405bec867 | Antipyrine |  | Elementary flows/Emission to air/low population density, long-term | 00.00.000 |  | Elementary flow | 000060-80-0 |  |  | Mass
9c97ad28-0652-38bc-b2b0-965336d9bd75 | Antipyrine |  | Elementary flows/Emission to water/ocean | 00.00.000 |  | Elementary flow | 000060-80-0 |  |  | Mass
82a31ff5-de95-3207-809d-e40706d9f075 | Antipyrine |  | Elementary flows/Emission to water/ground water, long-term | 00.00.000 |  | Elementary flow | 000060-80-0 |  |  | Mass
840284f3-e500-31ac-b47f-ed55b030e383 | Antipyrine |  | Elementary flows/Emission to water/river | 00.00.000 |  | Elementary flow | 000060-80-0 |  |  | Mass
f6208f09-2639-38a5-9c36-1208cf489b3c | Antipyrine |  | Elementary flows/Emission to soil/forestry | 00.00.000 |  | Elementary flow | 000060-80-0 |  |  | Mass
e00d403d-1ed3-33d0-96f3-0a73bf87e692 | Antipyrine |  | Elementary flows/Emission to water/unspecified | 00.00.000 |  | Elementary flow | 000060-80-0 |  |  | Mass
e0bbcd95-8728-45ce-a47d-f0b294c82ec2 | AOX, Adsorbable Organic Halogen as Cl |  | Elementary flows/Emission to water/river, long-term | 00.00.000 |  | Elementary flow |  |  |  | Mass
824f73d9-a7ed-45c9-a3f2-be62b45e76c6 | AOX, Adsorbable Organic Halogen as Cl |  | Elementary flows/Emission to water/lake | 00.00.000 |  | Elementary flow |  |  |  | Mass
f16b4cbc-10cb-46bc-a971-86d796b1f976 | AOX, Adsorbable Organic Halogen as Cl |  | Elementary flows/Emission to air/unspecified | 00.00.000 |  | Elementary flow |  |  |  | Mass
5d3bbe4b-3497-4488-a02c-a9c091aa22b8 | AOX, Adsorbable Organic Halogen as Cl |  | Elementary flows/Emission to water/fresh water | 00.00.000 |  | Elementary flow |  |  |  | Mass
e395a1a3-6915-4b72-a533-ff1a82fc3da1 | AOX, Adsorbable Organic Halogen as Cl |  | Elementary flows/Emission to water/surface water | 00.00.000 |  | Elementary flow |  |  |  | Mass
46e6f5f7-6541-494f-a9bb-66918fb5d592 | AOX, Adsorbable Organic Halogen as Cl |  | Elementary flows/Emission to water/ocean | 00.00.000 |  | Elementary flow |  |  |  | Mass
b5b4a44b-1d45-447f-b2b0-400d1069c733 | AOX, Adsorbable Organic Halogen as Cl |  | Elementary flows/Emission to water/ground water, long-term | 00.00.000 |  | Elementary flow |  |  |  | Mass
9329fb80-636c-41e8-b7f3-ee05cb03df8e | AOX, Adsorbable Organic Halogen as Cl |  | Elementary flows/Emission to water/river | 00.00.000 |  | Elementary flow |  |  |  | Mass
a4f6341b-1762-4222-9024-bfd91f63588f | AOX, Adsorbable Organic Halogen as Cl |  | Elementary flows/Emission to water/unspecified | 00.00.000 |  | Elementary flow |  |  |  | Mass
a7831686-271e-4054-ac34-cf55814f902c | AOX, Adsorbable Organic Halogen as Cl |  | Elementary flows/Emission to water/ground water | 00.00.000 |  | Elementary flow |  |  |  | Mass
dbcf6107-fb74-415b-acff-2bb25690e658 | Apatite |  | Elementary flows/Resource/in ground | 00.00.000 |  | Elementary flow |  |  |  | Mass
944cc932-c822-344c-9a22-0ff058fe1b91 | Aphidan |  | Elementary flows/Emission to air/lower stratosphere + upper troposphere | 00.00.000 |  | Elementary flow | 005827-05-4 |  |  | Mass
c74d2f7e-1e0b-34b1-9cfc-2ebe9212c306 | Aphidan |  | Elementary flows/Emission to air/high population density | 00.00.000 |  | Elementary flow | 005827-05-4 |  |  | Mass
c71c20db-4935-399c-994d-5ab89b3b2a03 | Aphidan |  | Elementary flows/Emission to soil/industrial | 00.00.000 |  | Elementary flow | 005827-05-4 |  |  | Mass
9ff53df8-5c41-31c2-ac13-fe6864ae2aca | Aphidan |  | Elementary flows/Emission to soil/agricultural | 00.00.000 |  | Elementary flow | 005827-05-4 |  |  | Mass
df83fe2f-10af-4394-b9c5-7fd8b1b65ef7 | APHIDAN |  | Elementary flows/Emission to soil/unspecified | 00.00.000 |  | Elementary flow | 005827-05-4 |  |  | Mass
076588a6-4b55-3f61-8e12-d204e0d33599 | Aphidan |  | Elementary flows/Emission to air/indoor | 00.00.000 |  | Elementary flow | 005827-05-4 |  |  | Mass
9aee070a-7a0e-3c8b-9369-e06181d59e8a | Aphidan |  | Elementary flows/Emission to air/low population density | 00.00.000 |  | Elementary flow | 005827-05-4 |  |  | Mass
0d00365f-dda0-322e-ae2d-df41809d4fea | Aphidan |  | Elementary flows/Emission to air/unspecified | 00.00.000 |  | Elementary flow | 005827-05-4 |  |  | Mass
f70b3518-f009-308d-94c5-db5f834d8a49 | Aphidan |  | Elementary flows/Emission to air/low population density, long-term | 00.00.000 |  | Elementary flow | 005827-05-4 |  |  | Mass
889460f8-4d08-3904-a0d0-b32251cefd5d | Aphidan |  | Elementary flows/Emission to water/ocean | 00.00.000 |  | Elementary flow | 005827-05-4 |  |  | Mass
3ace3834-1e59-3f21-8f0d-d724a55fd70f | Aphidan |  | Elementary flows/Emission to water/ground water, long-term | 00.00.000 |  | Elementary flow | 005827-05-4 |  |  | Mass
92db0abf-5644-3ebe-8fbb-8e832193b871 | Aphidan |  | Elementary flows/Emission to water/river | 00.00.000 |  | Elementary flow | 005827-05-4 |  |  | Mass
40cb37e1-c34c-36d8-a3d3-58bd4505e1ed | Aphidan |  | Elementary flows/Emission to soil/forestry | 00.00.000 |  | Elementary flow | 005827-05-4 |  |  | Mass
5fb56e4b-1bee-35c7-9337-7a7bfb914796 | Aphidan |  | Elementary flows/Emission to water/unspecified | 00.00.000 |  | Elementary flow | 005827-05-4 |  |  | Mass
8128a105-031d-3015-9f19-45df8e058913 | Aramite |  | Elementary flows/Emission to air/lower stratosphere + upper troposphere | 00.00.000 |  | Elementary flow | 000140-57-8 |  |  | Mass
a18d4df4-8e5d-3078-b61e-262a234536cc | Aramite |  | Elementary flows/Emission to water/river, long-term | 00.00.000 |  | Elementary flow | 000140-57-8 |  |  | Mass
0cad0317-61f2-37da-b351-87ba2680fd4d | Aramite |  | Elementary flows/Emission to air/high population density | 00.00.000 |  | Elementary flow | 000140-57-8 |  |  | Mass
b459d661-7dfc-336f-849a-8efdbd2e4ae7 | Aramite |  | Elementary flows/Emission to soil/industrial | 00.00.000 |  | Elementary flow | 000140-57-8 |  |  | Mass
5766e80c-788b-337f-a5ff-8dcaf4c1342d | Aramite |  | Elementary flows/Emission to water/lake | 00.00.000 |  | Elementary flow | 000140-57-8 |  |  | Mass
fbd330ff-7ec2-3a5a-b778-0f4432c87888 | Aramite |  | Elementary flows/Emission to soil/agricultural | 00.00.000 |  | Elementary flow | 000140-57-8 |  |  | Mass
40431d13-3b33-47b8-9a4b-80ad0de34f65 | ARAMITE |  | Elementary flows/Emission to soil/unspecified | 00.00.000 |  | Elementary flow | 000140-57-8 |  |  | Mass
e28394f3-e7ee-377b-aa13-7fb0ab177333 | Aramite |  | Elementary flows/Emission to air/indoor | 00.00.000 |  | Elementary flow | 000140-57-8 |  |  | Mass
5a454890-9b51-3b27-ab61-82f33273e1ba | Aramite |  | Elementary flows/Emission to air/low population density | 00.00.000 |  | Elementary flow | 000140-57-8 |  |  | Mass
9cc20085-873b-3e8f-b952-4e31d28029d9 | Aramite |  | Elementary flows/Emission to air/unspecified | 00.00.000 |  | Elementary flow | 000140-57-8 |  |  | Mass
9801564a-16b4-3b3b-80b8-527267c75b7f | Aramite |  | Elementary flows/Emission to air/low population density, long-term | 00.00.000 |  | Elementary flow | 000140-57-8 |  |  | Mass
6bac46c8-70cc-3c15-acf5-5bc68bbf8a16 | Aramite |  | Elementary flows/Emission to water/ocean | 00.00.000 |  | Elementary flow | 000140-57-8 |  |  | Mass
1de53187-5df9-3dbd-bef7-f826400239f9 | Aramite |  | Elementary flows/Emission to water/ground water, long-term | 00.00.000 |  | Elementary flow | 000140-57-8 |  |  | Mass
653981fa-a8d1-3845-89a0-863218a4c2ca | Aramite |  | Elementary flows/Emission to water/river | 00.00.000 |  | Elementary flow | 000140-57-8 |  |  | Mass
12b88b5c-3b7b-3ff8-b452-847e4ea89e10 | Aramite |  | Elementary flows/Emission to soil/forestry | 00.00.000 |  | Elementary flow | 000140-57-8 |  |  | Mass
19f1b245-d1ce-3f85-822e-234b2b89bfba | Aramite |  | Elementary flows/Emission to water/unspecified | 00.00.000 |  | Elementary flow | 000140-57-8 |  |  | Mass
30b54e27-7a38-30fe-9f76-14094a86e9d2 | Aramite |  | Elementary flows/Emission to water/ground water | 00.00.000 |  | Elementary flow | 000140-57-8 |  |  | Mass
a21487d1-ec52-3762-af46-9fba540bf87d | Area grazed |  | Non material emissions/Unspecified | 00.00.000 |  | Elementary flow |  |  |  | Area
834eb5fe-cfe4-3c85-91c4-81deed549299 | Arecoline hydrochloride |  | Elementary flows/Emission to air/lower stratosphere + upper troposphere | 00.00.000 |  | Elementary flow | 000061-94-9 |  |  | Mass
1bbe2692-492e-3576-a763-2c7a19ff3614 | Arecoline hydrochloride |  | Elementary flows/Emission to water/river, long-term | 00.00.000 |  | Elementary flow | 000061-94-9 |  |  | Mass
d106379d-b941-3be5-b070-063ada6d9178 | Arecoline hydrochloride |  | Elementary flows/Emission to air/high population density | 00.00.000 |  | Elementary flow | 000061-94-9 |  |  | Mass
e7be16e2-f9ca-37ab-bea5-5a30858d4581 | Arecoline hydrochloride |  | Elementary flows/Emission to soil/industrial | 00.00.000 |  | Elementary flow | 000061-94-9 |  |  | Mass
5606f1cf-c6eb-3c90-95ee-d20e72a41a43 | Arecoline hydrochloride |  | Elementary flows/Emission to water/lake | 00.00.000 |  | Elementary flow | 000061-94-9 |  |  | Mass
099ee7e4-881d-3fcd-98e8-af3884787a93 | Arecoline hydrochloride |  | Elementary flows/Emission to soil/agricultural | 00.00.000 |  | Elementary flow | 000061-94-9 |  |  | Mass
cd93ac6c-2129-3f0b-8103-f712b05bbf47 | Arecoline hydrochloride |  | Elementary flows/Emission to soil/unspecified | 00.00.000 |  | Elementary flow | 000061-94-9 |  |  | Mass
c74cae8e-5115-3f9f-8bd0-51c6c6c63b40 | Arecoline hydrochloride |  | Elementary flows/Emission to air/indoor | 00.00.000 |  | Elementary flow | 000061-94-9 |  |  | Mass
8518f817-c620-35b0-b048-bd0b31f5d740 | Arecoline hydrochloride |  | Elementary flows/Emission to air/low population density | 00.00.000 |  | Elementary flow | 000061-94-9 |  |  | Mass
673e4998-3618-3195-a874-47b86d0daea5 | Arecoline hydrochloride |  | Elementary flows/Emission to air/unspecified | 00.00.000 |  | Elementary flow | 000061-94-9 |  |  | Mass
63d262dc-9ec7-301c-9b5c-8a33ca4881c5 | Arecoline hydrochloride |  | Elementary flows/Emission to air/low population density, long-term | 00.00.000 |  | Elementary flow | 000061-94-9 |  |  | Mass
2c549b17-2912-3bb1-8b0b-ddc7747c02af | Arecoline hydrochloride |  | Elementary flows/Emission to water/ocean | 00.00.000 |  | Elementary flow | 000061-94-9 |  |  | Mass
83ea388d-4adc-3beb-88a8-02061c72f410 | Arecoline hydrochloride |  | Elementary flows/Emission to water/ground water, long-term | 00.00.000 |  | Elementary flow | 000061-94-9 |  |  | Mass
059240d9-92cf-3835-82dc-e296a56fbcbe | Arecoline hydrochloride |  | Elementary flows/Emission to water/river | 00.00.000 |  | Elementary flow | 000061-94-9 |  |  | Mass
65723786-37dc-3521-baa4-b92374425c56 | Arecoline hydrochloride |  | Elementary flows/Emission to soil/forestry | 00.00.000 |  | Elementary flow | 000061-94-9 |  |  | Mass
bd44a16a-c49d-36d6-8c05-aaaaf1966cd5 | Arecoline hydrochloride |  | Elementary flows/Emission to water/unspecified | 00.00.000 |  | Elementary flow | 000061-94-9 |  |  | Mass
fbf09dc0-9293-366d-9f3b-864f0ac298b2 | Arecoline hydrochloride |  | Elementary flows/Emission to water/ground water | 00.00.000 |  | Elementary flow | 000061-94-9 |  |  | Mass
944163d1-84e7-337c-afc0-10074d102dc0 | Aretan |  | Elementary flows/Emission to air/lower stratosphere + upper troposphere | 00.00.000 |  | Elementary flow | 000123-88-6 |  |  | Mass
71481fb4-2f0d-371d-8e6d-7e2f5638a53e | Aretan |  | Elementary flows/Emission to air/high population density | 00.00.000 |  | Elementary flow | 000123-88-6 |  |  | Mass
02ccde95-ee3a-318a-b717-a1643637fc83 | Aretan |  | Elementary flows/Emission to soil/industrial | 00.00.000 |  | Elementary flow | 000123-88-6 |  |  | Mass
96aa88d0-991f-3aa5-a55a-59e48f6cfe72 | Aretan |  | Elementary flows/Emission to soil/agricultural | 00.00.000 |  | Elementary flow | 000123-88-6 |  |  | Mass
ce96cd0b-f3ac-4654-a212-1f5c6da1c0fd | ARETAN |  | Elementary flows/Emission to soil/unspecified | 00.00.000 |  | Elementary flow | 000123-88-6 |  |  | Mass
9f62f956-1a2b-380e-be2e-14b74a46bd1f | Aretan |  | Elementary flows/Emission to air/indoor | 00.00.000 |  | Elementary flow | 000123-88-6 |  |  | Mass
dbdad762-f8be-3647-894e-627a03b784c2 | Aretan |  | Elementary flows/Emission to air/low population density | 00.00.000 |  | Elementary flow | 000123-88-6 |  |  | Mass
194ce816-ea62-3cb1-bb44-dc90605e4db8 | Aretan |  | Elementary flows/Emission to air/unspecified | 00.00.000 |  | Elementary flow | 000123-88-6 |  |  | Mass
e6b7deee-66c7-36c0-8233-588c179ddad0 | Aretan |  | Elementary flows/Emission to air/low population density, long-term | 00.00.000 |  | Elementary flow | 000123-88-6 |  |  | Mass
7f442df7-5329-3191-bd57-0dc928795b27 | Aretan |  | Elementary flows/Emission to water/ocean | 00.00.000 |  | Elementary flow | 000123-88-6 |  |  | Mass
16858c76-5bf6-34cf-9976-9d3b8f6e7141 | Aretan |  | Elementary flows/Emission to water/ground water, long-term | 00.00.000 |  | Elementary flow | 000123-88-6 |  |  | Mass
65739ca7-d5b6-3922-9cfd-afc6932d332c | Aretan |  | Elementary flows/Emission to water/river | 00.00.000 |  | Elementary flow | 000123-88-6 |  |  | Mass
8562be47-e7be-33d8-a529-411780f03b59 | Aretan |  | Elementary flows/Emission to soil/forestry | 00.00.000 |  | Elementary flow | 000123-88-6 |  |  | Mass
eefee2db-f418-3700-a2f2-a3a85dadce5f | Aretan |  | Elementary flows/Emission to water/unspecified | 00.00.000 |  | Elementary flow | 000123-88-6 |  |  | Mass
79d2c5a8-d58c-364e-8444-dba7bc8be455 | Argon |  | Elementary flows/Resource/unspecified | 00.00.000 |  | Elementary flow | 007440-37-1 |  |  | Mass
fe0acd60-3ddc-11dd-a354-0050c2490048 | Argon |  | Elementary flows/Resource/in air | 00.00.000 |  | Elementary flow | 007440-37-1 |  |  | Mass
8a74bc6c-4025-423f-a515-22abb83c53c3 | Argon |  | Elementary flows/Resource/in water | 00.00.000 |  | Elementary flow | 007440-37-1 |  |  | Mass
5ad8e288-394c-40d0-bada-4ad2c5983f90 | Argon |  | Elementary flows/Resource/land | 00.00.000 |  | Elementary flow | 007440-37-1 |  |  | Mass
fe0acd60-3ddc-11dd-a350-0050c2490048 | Argon |  | Elementary flows/Emission to air/unspecified | 00.00.000 |  | Elementary flow | 007440-37-1 | Ar |  | Mass
2cf08c56-a819-496c-ad21-4084cce073ce | Argon |  | Elementary flows/Resource/biotic | 00.00.000 |  | Elementary flow | 007440-37-1 |  |  | Mass
ccc10852-c0bc-4ab0-bb79-50f75d12c456 | Argon |  | Elementary flows/Resource/in ground | 00.00.000 |  | Elementary flow | 007440-37-1 |  |  | Mass
7c2f265d-2247-480b-a76d-9e3b67baa0d0 | Argon-40 |  | Elementary flows/Resource/in air | 00.00.000 |  | Elementary flow |  |  |  | Mass
1b6890e3-c928-494c-9191-ac52a0ee44dc | Argon-40 |  | Elementary flows/Emission to air/unspecified | 00.00.000 |  | Elementary flow |  |  |  | Mass
4af1e88c-f848-4b3e-8a58-20c14de505d9 | Argon-41 |  | Elementary flows/Emission to air/lower stratosphere + upper troposphere | 00.00.000 |  | Elementary flow | 014163-25-8 | Ar-41 |  | Radioactivity
6006f0fd-a887-4969-8604-85f31be0b420 | Argon-41 |  | Elementary flows/Emission to air/high population density | 00.00.000 |  | Elementary flow | 014163-25-8 | Ar-41 |  | Radioactivity
091d8157-f865-4858-8ceb-0a49ac84614b | Argon-41 |  | Elementary flows/Emission to air/low population density | 00.00.000 |  | Elementary flow | 014163-25-8 | Ar-41 |  | Radioactivity
e7edd471-6c72-42b0-8c2b-8dc9f1959c63 | Argon-41 |  | Elementary flows/Emission to air/unspecified | 00.00.000 |  | Elementary flow | 014163-25-8 | Ar-41 |  | Radioactivity
3ebed407-1756-4880-8d8e-3b4da32bff8d | Argon-41 |  | Elementary flows/Emission to air/low population density, long-term | 00.00.000 |  | Elementary flow | 014163-25-8 | Ar-41 |  | Radioactivity
577a44b1-c4d1-3bcf-af8a-19abc9e54410 | Argon-41 | Formula: Ar-41 | Emissions to air/low. pop. | 00.00.000 |  | Elementary flow | 014163-25-8 |  |  | Radioactivity
b7b5a86c-ecc0-3fc9-a5e4-10a2541c592d | Aroclor 1221 |  | Elementary flows/Emission to air/lower stratosphere + upper troposphere | 00.00.000 |  | Elementary flow | 011104-28-2 |  |  | Mass
cf8f1b83-249e-3550-ba5b-d2089b04f9af | Aroclor 1221 |  | Elementary flows/Emission to air/high population density | 00.00.000 |  | Elementary flow | 011104-28-2 |  |  | Mass
a69052b6-1cb9-3c32-8583-2dbf873f5889 | Aroclor 1221 |  | Elementary flows/Emission to soil/industrial | 00.00.000 |  | Elementary flow | 011104-28-2 |  |  | Mass
f103cae4-3423-345a-ad53-6d7bd41a80c0 | Aroclor 1221 |  | Elementary flows/Emission to soil/agricultural | 00.00.000 |  | Elementary flow | 011104-28-2 |  |  | Mass
17b12a41-4c8c-4ecf-bbea-b6b33ca459d4 | AROCLOR 1221 |  | Elementary flows/Emission to soil/unspecified | 00.00.000 |  | Elementary flow | 011104-28-2 |  |  | Mass
59a57c8d-ea05-359d-b23d-daacc8815f10 | Aroclor 1221 |  | Elementary flows/Emission to air/indoor | 00.00.000 |  | Elementary flow | 011104-28-2 |  |  | Mass
bc57928b-8ef8-3a6b-a9cb-5243f9b5665e | Aroclor 1221 |  | Elementary flows/Emission to air/low population density | 00.00.000 |  | Elementary flow | 011104-28-2 |  |  | Mass
dbf4c7f5-1ff2-32ef-b4f8-a088ab07f3a4 | Aroclor 1221 |  | Elementary flows/Emission to air/unspecified | 00.00.000 |  | Elementary flow | 011104-28-2 |  |  | Mass
11d30b3c-c719-3a06-8e85-66f4ae324c83 | Aroclor 1221 |  | Elementary flows/Emission to air/low population density, long-term | 00.00.000 |  | Elementary flow | 011104-28-2 |  |  | Mass
a06945d9-249b-30c0-b8e3-b4c316c7d728 | Aroclor 1221 |  | Elementary flows/Emission to water/ocean | 00.00.000 |  | Elementary flow | 011104-28-2 |  |  | Mass
580c2191-608e-37fc-a9f7-f67f5f2f4a72 | Aroclor 1221 |  | Elementary flows/Emission to water/ground water, long-term | 00.00.000 |  | Elementary flow | 011104-28-2 |  |  | Mass
a6dce500-b4b6-385c-bb77-19e7c760bf22 | Aroclor 1221 |  | Elementary flows/Emission to water/river | 00.00.000 |  | Elementary flow | 011104-28-2 |  |  | Mass
9bc88fdb-5923-3774-b0d4-3aa936b24011 | Aroclor 1221 |  | Elementary flows/Emission to soil/forestry | 00.00.000 |  | Elementary flow | 011104-28-2 |  |  | Mass
030e9f8b-f84f-31f1-899e-bcb103e6edef | Aroclor 1221 |  | Elementary flows/Emission to water/unspecified | 00.00.000 |  | Elementary flow | 011104-28-2 |  |  | Mass
ae860901-b9a1-3feb-a1fd-bbadc8cd67f4 | Aroclor 1232 |  | Elementary flows/Emission to air/lower stratosphere + upper troposphere | 00.00.000 |  | Elementary flow | 011141-16-5 |  |  | Mass
4610348e-c13b-3e99-8f36-7d0f7b564181 | Aroclor 1232 |  | Elementary flows/Emission to air/high population density | 00.00.000 |  | Elementary flow | 011141-16-5 |  |  | Mass
4f364ad9-4617-314f-8499-5501031c8e65 | Aroclor 1232 |  | Elementary flows/Emission to soil/industrial | 00.00.000 |  | Elementary flow | 011141-16-5 |  |  | Mass
b04c0601-bbd2-3b15-9348-a8a3aa5f0c06 | Aroclor 1232 |  | Elementary flows/Emission to soil/agricultural | 00.00.000 |  | Elementary flow | 011141-16-5 |  |  | Mass
ed76b3df-f917-40d5-b862-a9301deab2fe | AROCLOR 1232 |  | Elementary flows/Emission to soil/unspecified | 00.00.000 |  | Elementary flow | 011141-16-5 |  |  | Mass
af459100-e38f-3384-a6ed-1db03016f3bc | Aroclor 1232 |  | Elementary flows/Emission to air/indoor | 00.00.000 |  | Elementary flow | 011141-16-5 |  |  | Mass
3040a953-bebd-329a-9528-3e9853de5e98 | Aroclor 1232 |  | Elementary flows/Emission to air/low population density | 00.00.000 |  | Elementary flow | 011141-16-5 |  |  | Mass
934ea861-0c15-3667-86a5-666f7e6e8375 | Aroclor 1232 |  | Elementary flows/Emission to air/unspecified | 00.00.000 |  | Elementary flow | 011141-16-5 |  |  | Mass
8f8e0702-0931-3864-9141-d7a894ce90b5 | Aroclor 1232 |  | Elementary flows/Emission to air/low population density, long-term | 00.00.000 |  | Elementary flow | 011141-16-5 |  |  | Mass
c689a7cd-5aa1-30b1-88ca-fce30a7a903d | Aroclor 1232 |  | Elementary flows/Emission to water/ocean | 00.00.000 |  | Elementary flow | 011141-16-5 |  |  | Mass
d19c8578-9f5f-315c-9e67-dcf09422873d | Aroclor 1232 |  | Elementary flows/Emission to water/ground water, long-term | 00.00.000 |  | Elementary flow | 011141-16-5 |  |  | Mass
0c0767ad-8052-31e5-afb8-aa73ce0814d1 | Aroclor 1232 |  | Elementary flows/Emission to water/river | 00.00.000 |  | Elementary flow | 011141-16-5 |  |  | Mass
13558866-2a78-312f-aaa5-227e8e048455 | Aroclor 1232 |  | Elementary flows/Emission to soil/forestry | 00.00.000 |  | Elementary flow | 011141-16-5 |  |  | Mass
3f422bfc-c6e9-3d67-8ab3-060a5fe7cdad | Aroclor 1232 |  | Elementary flows/Emission to water/unspecified | 00.00.000 |  | Elementary flow | 011141-16-5 |  |  | Mass
f45e1f0b-fab3-3759-bfba-1076e26c3d39 | Aroclor 1242 |  | Elementary flows/Emission to air/lower stratosphere + upper troposphere | 00.00.000 |  | Elementary flow | 053469-21-9 |  |  | Mass
ca689e96-709d-38d5-b486-a61e7f9a5847 | Aroclor 1242 |  | Elementary flows/Emission to air/high population density | 00.00.000 |  | Elementary flow | 053469-21-9 |  |  | Mass
6aa91b8c-18b8-31cf-a116-518a667fc22f | Aroclor 1242 |  | Elementary flows/Emission to soil/industrial | 00.00.000 |  | Elementary flow | 053469-21-9 |  |  | Mass
8c48821d-d0ff-3ced-af3f-94857b862bc4 | Aroclor 1242 |  | Elementary flows/Emission to soil/agricultural | 00.00.000 |  | Elementary flow | 053469-21-9 |  |  | Mass
b8eab5c9-cbec-4b80-b94a-1d32e881a597 | AROCLOR 1242 |  | Elementary flows/Emission to soil/unspecified | 00.00.000 |  | Elementary flow | 053469-21-9 |  |  | Mass
dea3ede5-e918-34f0-859c-e42580c4fde9 | Aroclor 1242 |  | Elementary flows/Emission to air/indoor | 00.00.000 |  | Elementary flow | 053469-21-9 |  |  | Mass
afb6c799-7da8-33da-a4a7-0f15b1dac0d2 | Aroclor 1242 |  | Elementary flows/Emission to air/low population density | 00.00.000 |  | Elementary flow | 053469-21-9 |  |  | Mass
9e9e4ac0-0b8a-322e-b9fc-7594f433d79b | Aroclor 1242 |  | Elementary flows/Emission to air/unspecified | 00.00.000 |  | Elementary flow | 053469-21-9 |  |  | Mass
1243e3ab-7e9f-333f-87ab-6bfe8923369b | Aroclor 1242 |  | Elementary flows/Emission to air/low population density, long-term | 00.00.000 |  | Elementary flow | 053469-21-9 |  |  | Mass
a17662a0-546c-3bd3-a7d1-ccb6d09f1510 | Aroclor 1242 |  | Elementary flows/Emission to water/ocean | 00.00.000 |  | Elementary flow | 053469-21-9 |  |  | Mass
46bf16cd-da84-35b9-8143-71004e3ddd97 | Aroclor 1242 |  | Elementary flows/Emission to water/ground water, long-term | 00.00.000 |  | Elementary flow | 053469-21-9 |  |  | Mass
5ea5226f-4c1a-3491-b7e1-09c1648d59f6 | Aroclor 1242 |  | Elementary flows/Emission to water/river | 00.00.000 |  | Elementary flow | 053469-21-9 |  |  | Mass
89d1e290-fcf0-3d18-90df-7f7dd9d6a5a3 | Aroclor 1242 |  | Elementary flows/Emission to soil/forestry | 00.00.000 |  | Elementary flow | 053469-21-9 |  |  | Mass
672deb19-c6ef-3639-b14b-515e88aeea95 | Aroclor 1242 |  | Elementary flows/Emission to water/unspecified | 00.00.000 |  | Elementary flow | 053469-21-9 |  |  | Mass
25b5e474-c084-32b8-8486-74511bca5e42 | Aroclor 1248 |  | Elementary flows/Emission to air/lower stratosphere + upper troposphere | 00.00.000 |  | Elementary flow | 012672-29-6 |  |  | Mass
1183ebb3-835f-3d4a-8c3a-9f3aa9c16969 | Aroclor 1248 |  | Elementary flows/Emission to air/high population density | 00.00.000 |  | Elementary flow | 012672-29-6 |  |  | Mass
7a186482-0105-3d73-9494-e860b53d8714 | Aroclor 1248 |  | Elementary flows/Emission to soil/industrial | 00.00.000 |  | Elementary flow | 012672-29-6 |  |  | Mass
70bc7d0f-fcf7-35b7-a686-1e1e4cdb2dbf | Aroclor 1248 |  | Elementary flows/Emission to soil/agricultural | 00.00.000 |  | Elementary flow | 012672-29-6 |  |  | Mass
2a126ea2-cafa-42c8-a421-7a8a7c037847 | AROCLOR 1248 |  | Elementary flows/Emission to soil/unspecified | 00.00.000 |  | Elementary flow | 012672-29-6 |  |  | Mass
633c32ab-31d4-3af3-b67c-41f4026ca0a1 | Aroclor 1248 |  | Elementary flows/Emission to air/indoor | 00.00.000 |  | Elementary flow | 012672-29-6 |  |  | Mass
73d52306-59d0-3ed6-b550-9cce7dfd90ed | Aroclor 1248 |  | Elementary flows/Emission to air/low population density | 00.00.000 |  | Elementary flow | 012672-29-6 |  |  | Mass
17f81f73-8708-3754-8eaa-76bce34c36dc | Aroclor 1248 |  | Elementary flows/Emission to air/unspecified | 00.00.000 |  | Elementary flow | 012672-29-6 |  |  | Mass
51044cb1-65cd-384c-a091-533cf1b22d7f | Aroclor 1248 |  | Elementary flows/Emission to air/low population density, long-term | 00.00.000 |  | Elementary flow | 012672-29-6 |  |  | Mass
eecd9fcb-3067-3874-b09c-8fb135c85972 | Aroclor 1248 |  | Elementary flows/Emission to water/ocean | 00.00.000 |  | Elementary flow | 012672-29-6 |  |  | Mass
474cf19a-5334-30a9-8889-c3342c1aa838 | Aroclor 1248 |  | Elementary flows/Emission to water/ground water, long-term | 00.00.000 |  | Elementary flow | 012672-29-6 |  |  | Mass
49cf4726-f6bf-3875-aa21-3dc1429974f9 | Aroclor 1248 |  | Elementary flows/Emission to water/river | 00.00.000 |  | Elementary flow | 012672-29-6 |  |  | Mass
aa4a2bb6-0d7e-38df-8931-7526b58c6859 | Aroclor 1248 |  | Elementary flows/Emission to soil/forestry | 00.00.000 |  | Elementary flow | 012672-29-6 |  |  | Mass
47319fc1-ce47-3594-82f8-abd087679b29 | Aroclor 1248 |  | Elementary flows/Emission to water/unspecified | 00.00.000 |  | Elementary flow | 012672-29-6 |  |  | Mass
68541a6d-9b79-3300-bdc7-7d7508e6e2cc | Aromatic hydrocarbon solvent |  | Elementary flows/Emission to air/unspecified | 00.00.000 |  | Elementary flow | 064742-95-6 |  |  | Mass
7ae371a5-8532-11e0-9d78-0800200c9a66 | Aromatics |  | Elementary flows/Emission to air/unspecified | 00.00.000 |  | Elementary flow |  |  |  | Mass
273c2598-5484-49fd-8c39-90b6074988e1 | Aromatics |  | Elementary flows/Emission to water/ocean | 00.00.000 |  | Elementary flow |  |  |  | Mass
7c0f69a6-c2c1-306e-9edb-a6ae0ce19004 | Aromatics, C10 |  | Elementary flows/Emission to air/unspecified | 00.00.000 |  | Elementary flow |  |  |  | Mass
849783e6-8569-3273-ab55-df2073cdfe88 | Aromatics, C11 |  | Elementary flows/Emission to air/unspecified | 00.00.000 |  | Elementary flow |  |  |  | Mass
03acd867-3f41-351f-bd6b-a3285a5f0c1a | Aromatics, C12 |  | Elementary flows/Emission to air/unspecified | 00.00.000 |  | Elementary flow |  |  |  | Mass
03a7e648-e779-345a-a721-3ff0d82b3880 | Aromatics, C13 |  | Elementary flows/Emission to air/unspecified | 00.00.000 |  | Elementary flow |  |  |  | Mass
3bf702b6-36d0-30e1-a443-30a8456e3691 | Aromatics, C14 |  | Elementary flows/Emission to air/unspecified | 00.00.000 |  | Elementary flow |  |  |  | Mass
118abe20-6991-361c-95db-043bb7ac4e26 | Aromatics, C15 |  | Elementary flows/Emission to air/unspecified | 00.00.000 |  | Elementary flow |  |  |  | Mass
a2b2367b-16e1-3b3f-8953-6992a2521193 | Aromatics, C16 |  | Elementary flows/Emission to air/unspecified | 00.00.000 |  | Elementary flow |  |  |  | Mass
2644eac0-6b01-3f8d-9d62-b5f3d49b26a5 | Aromatics, C8 |  | Elementary flows/Emission to air/unspecified | 00.00.000 |  | Elementary flow |  |  |  | Mass
7e61a7d4-317d-3591-bb4a-016f928c87d1 | Aromatics, C9 |  | Elementary flows/Emission to air/unspecified | 00.00.000 |  | Elementary flow |  |  |  | Mass
3faed4db-fe91-48f5-af3b-826f0209d600 | Arsenic |  | Elementary flows/Resource/unspecified | 00.00.000 |  | Elementary flow | 007440-38-2 |  |  | Mass
cfce0b1a-2873-46fa-8e12-afb5a4213886 | Arsenic |  | Elementary flows/Emission to air/lower stratosphere + upper troposphere | 00.00.000 |  | Elementary flow | 007440-38-2 | As |  | Mass
99a3ba49-0b5c-478d-886d-48c22fef6f95 | Arsenic |  | Elementary flows/Emission to water/river, long-term | 00.00.000 |  | Elementary flow | 007440-38-2 |  |  | Mass
f4d0a2c8-efef-4188-85da-5801097389a2 | Arsenic |  | Elementary flows/Emission to air/high population density | 00.00.000 |  | Elementary flow | 007440-38-2 | As |  | Mass
ebc4c2a3-c004-4053-8048-f41fdd9324c8 | Arsenic |  | Elementary flows/Emission to soil/industrial | 00.00.000 |  | Elementary flow | 007440-38-2 | As |  | Mass
0cc4fa9c-ed07-4249-988d-6b2fe84b7dff | Arsenic |  | Elementary flows/Emission to water/lake | 00.00.000 |  | Elementary flow | 007440-38-2 |  |  | Mass
4673a799-36a5-4359-ac6a-fa933281bc93 | Arsenic |  | Elementary flows/Emission to soil/agricultural | 00.00.000 |  | Elementary flow | 007440-38-2 | As |  | Mass
007d4ecd-0831-4984-b5e2-814d129c932b | Arsenic |  | Elementary flows/Emission to water/fresh water, long-term | 00.00.000 |  | Elementary flow | 007440-38-2 |  |  | Mass
fc84887d-158e-4067-80dc-9743165bd70d | Arsenic |  | Elementary flows/Emission to soil/unspecified | 00.00.000 |  | Elementary flow | 007440-38-2 | As |  | Mass
e8f3e708-19c1-37c0-9fdb-2c7884b4dad1 | Arsenic |  | Elementary flows/Emission to air/indoor | 00.00.000 |  | Elementary flow | 007440-38-2 |  |  | Mass
7348af7c-e102-4a03-a0df-efce16469eed | Arsenic |  | Elementary flows/Emission to air/low population density | 00.00.000 |  | Elementary flow | 007440-38-2 | As |  | Mass
dc6dbdaa-9f13-43a8-8af5-6603688c6ad0 | Arsenic |  | Elementary flows/Emission to air/unspecified | 00.00.000 |  | Elementary flow | 007440-38-2 | As |  | Mass
78443a3c-a25a-47bc-a1a1-48d2a57e04df | Arsenic |  | Elementary flows/Emission to water/fresh water | 00.00.000 |  | Elementary flow | 007440-38-2 | As |  | Mass
b1183f30-a978-4a68-8e51-b8a4af8fbecf | Arsenic |  | Elementary flows/Resource/in ground | 00.00.000 |  | Elementary flow | 007440-38-2 |  |  | Mass
223c6940-52f1-45c9-9e53-19a3b83f3e57 | Arsenic |  | Elementary flows/Emission to water/fossil- | 00.00.000 |  | Elementary flow | 007440-38-2 | As |  | Mass
ed751c30-a896-44f3-9a83-2a5328dde94d | Arsenic |  | Elementary flows/Emission to air/low population density, long-term | 00.00.000 |  | Elementary flow | 007440-38-2 | As |  | Mass
08a91e70-3ddc-11dd-91e3-0050c2490048 | Arsenic |  | Elementary flows/Emission to water/ocean | 00.00.000 |  | Elementary flow | 007440-38-2 | As |  | Mass
ef1d3f95-e337-490c-9b85-e563cef28f9b | Arsenic |  | Elementary flows/Emission to water/ground water, long-term | 00.00.000 |  | Elementary flow | 007440-38-2 |  |  | Mass
6f9b425f-2777-4705-94cc-4ab944d89fd4 | Arsenic |  | Elementary flows/Emission to water/river | 00.00.000 |  | Elementary flow | 007440-38-2 |  |  | Mass
1e19d86e-968d-4428-984f-70bfd843a8f4 | Arsenic |  | Elementary flows/Emission to soil/forestry | 00.00.000 |  | Elementary flow | 007440-38-2 | As |  | Mass
8a377f10-d147-41ff-b9ef-53fad50245ce | Arsenic |  | Elementary flows/Emission to water/unspecified | 00.00.000 |  | Elementary flow | 007440-38-2 | As |  | Mass
e11cdec3-2f12-4888-8687-920f37a95de6 | Arsenic |  | Elementary flows/Emission to water/ground water | 00.00.000 |  | Elementary flow | 007440-38-2 |  |  | Mass
27cb9a48-aef6-4f5b-a087-e0a633910c08 | Arsenic compounds |  | Elementary flows/Emission to soil/industrial | 00.00.000 |  | Elementary flow |  |  |  | Mass
e5573481-11b3-30b7-a589-d111ddeba843 | Arsenic III |  | Elementary flows/Emission to air/lower stratosphere + upper troposphere | 00.00.000 |  | Elementary flow | 022541-54-4 |  |  | Mass
7dfec63e-f049-335f-aa81-daf44824d40f | Arsenic III |  | Elementary flows/Emission to air/high population density | 00.00.000 |  | Elementary flow | 022541-54-4 |  |  | Mass
961160f8-e254-3dba-b74b-dfb7d98c8efe | Arsenic III |  | Elementary flows/Emission to soil/industrial | 00.00.000 |  | Elementary flow | 022541-54-4 |  |  | Mass
1521d4a1-363c-3337-b228-d6ed8deeecf2 | Arsenic III |  | Elementary flows/Emission to soil/agricultural | 00.00.000 |  | Elementary flow | 022541-54-4 |  |  | Mass
dc075486-d663-3d68-8a96-baa763028ae9 | Arsenic III |  | Elementary flows/Emission to soil/unspecified | 00.00.000 |  | Elementary flow | 022541-54-4 |  |  | Mass
14236517-159d-3e39-b475-aa0ce3e86b90 | Arsenic III |  | Elementary flows/Emission to air/indoor | 00.00.000 |  | Elementary flow | 022541-54-4 |  |  | Mass
a290bdd2-242b-3e80-9535-184152be389f | Arsenic III |  | Elementary flows/Emission to air/low population density | 00.00.000 |  | Elementary flow | 022541-54-4 |  |  | Mass
72564158-96dd-3e4c-b892-0bbbf04d5baf | Arsenic III |  | Elementary flows/Emission to air/unspecified | 00.00.000 |  | Elementary flow | 022541-54-4 |  |  | Mass
e033b79a-c76f-3c21-930a-737d4f60d029 | Arsenic III |  | Elementary flows/Emission to air/low population density, long-term | 00.00.000 |  | Elementary flow | 022541-54-4 |  |  | Mass
957120c7-cddd-39ce-a0b4-f2cba206d4aa | Arsenic III |  | Elementary flows/Emission to water/ocean | 00.00.000 |  | Elementary flow | 022541-54-4 |  |  | Mass
1aafc673-19cc-3b72-b455-951a214ed1c4 | Arsenic III |  | Elementary flows/Emission to water/ground water, long-term | 00.00.000 |  | Elementary flow | 022541-54-4 |  |  | Mass
f792855f-4bfc-355d-81a2-380efcba15b7 | Arsenic III |  | Elementary flows/Emission to water/river | 00.00.000 |  | Elementary flow | 022541-54-4 |  |  | Mass
bd1338f6-56b8-310d-907b-c823ca512d73 | Arsenic III |  | Elementary flows/Emission to water/unspecified | 00.00.000 |  | Elementary flow | 022541-54-4 |  |  | Mass
e54129f3-f4ad-4879-85e1-24c1146052bb | Arsenic trioxide |  | Elementary flows/Emission to soil/agricultural | 00.00.000 |  | Elementary flow | 001327-53-3 | As2O3 |  | Mass
08a91e70-3ddc-11dd-97d8-0050c2490048 | Arsenic trioxide |  | Elementary flows/Emission to air/unspecified | 00.00.000 |  | Elementary flow | 001327-53-3 | As2O3 |  | Mass
9675d0ec-b711-4998-b180-f1263be1b13c | Arsenic trioxide |  | Elementary flows/Emission to water/unspecified | 00.00.000 |  | Elementary flow | 001327-53-3 | As2O3 |  | Mass
e73649f4-ce64-3e89-9637-b75a1de7890b | Arsenic V |  | Elementary flows/Emission to air/lower stratosphere + upper troposphere | 00.00.000 |  | Elementary flow | 061805-96-7 |  |  | Mass
60c9e205-e326-3c76-bf48-4ddee98f814b | Arsenic V |  | Elementary flows/Emission to air/high population density | 00.00.000 |  | Elementary flow | 061805-96-7 |  |  | Mass
75deed5b-c78a-33e5-b4c3-f5850f833ac1 | Arsenic V |  | Elementary flows/Emission to soil/industrial | 00.00.000 |  | Elementary flow | 061805-96-7 |  |  | Mass
008d07bc-acbb-37ee-9c69-f06e5d9007d2 | Arsenic V |  | Elementary flows/Emission to soil/agricultural | 00.00.000 |  | Elementary flow | 061805-96-7 |  |  | Mass
220ea792-e8aa-3517-bb84-2ae0d00df820 | Arsenic V |  | Elementary flows/Emission to soil/unspecified | 00.00.000 |  | Elementary flow | 061805-96-7 |  |  | Mass
206b013b-3900-3e3a-973f-13336b8e73b7 | Arsenic V |  | Elementary flows/Emission to air/indoor | 00.00.000 |  | Elementary flow | 061805-96-7 |  |  | Mass
107dd32d-6c03-3fa7-aa60-af772fac519f | Arsenic V |  | Elementary flows/Emission to air/low population density | 00.00.000 |  | Elementary flow | 061805-96-7 |  |  | Mass
ca71c3f9-6f66-305a-9275-caf1893d2285 | Arsenic V |  | Elementary flows/Emission to air/unspecified | 00.00.000 |  | Elementary flow | 061805-96-7 |  |  | Mass
4e0e2075-4439-3a63-b5d5-9ce692f093f4 | Arsenic V |  | Elementary flows/Emission to air/low population density, long-term | 00.00.000 |  | Elementary flow | 061805-96-7 |  |  | Mass
fc5dea46-d676-3437-863c-94a4a14d96f9 | Arsenic V |  | Elementary flows/Emission to water/ocean | 00.00.000 |  | Elementary flow | 061805-96-7 |  |  | Mass
8e02ca46-1946-34b7-bfa0-3adfa8a9be3b | Arsenic V |  | Elementary flows/Emission to water/ground water, long-term | 00.00.000 |  | Elementary flow | 061805-96-7 |  |  | Mass
f18757b7-bd1b-3eb6-819f-e8428a7d68f8 | Arsenic V |  | Elementary flows/Emission to water/river | 00.00.000 |  | Elementary flow | 061805-96-7 |  |  | Mass
bdc10559-7fa4-367c-94ee-1bf1539588a1 | Arsenic V |  | Elementary flows/Emission to water/unspecified | 00.00.000 |  | Elementary flow | 061805-96-7 |  |  | Mass
f67dc352-2802-3daf-a980-f97780528145 | Arsenic V |  | Elementary flows/Emission to water/ground water | 00.00.000 |  | Elementary flow | 061805-96-7 |  |  | Mass
538d2c16-5f7d-498f-9782-168c70adcc20 | Arsenic, ion |  | Elementary flows/Emission to air/lower stratosphere + upper troposphere | 00.00.000 |  | Elementary flow | 017428-41-0 |  |  | Mass
08ba6a82-89d5-4cc6-bc09-b2aa18f9eda2 | Arsenic, ion |  | Elementary flows/Emission to water/river, long-term | 00.00.000 |  | Elementary flow | 017428-41-0 | As5+ |  | Mass
1ef5b43a-c846-4942-ba9d-2d2686063eff | Arsenic, ion |  | Elementary flows/Emission to air/high population density | 00.00.000 |  | Elementary flow | 017428-41-0 |  |  | Mass
0e907e32-c2f3-4cd6-a7e6-64363f82d635 | Arsenic, ion |  | Elementary flows/Emission to soil/industrial | 00.00.000 |  | Elementary flow | 017428-41-0 |  |  | Mass
c0f8b131-19e5-4787-9c2d-142378b08c2a | Arsenic, ion |  | Elementary flows/Emission to water/lake | 00.00.000 |  | Elementary flow | 017428-41-0 | As5+ |  | Mass
cef77e08-b1c6-4893-a8eb-be2ada072c7a | Arsenic, ion |  | Elementary flows/Emission to soil/agricultural | 00.00.000 |  | Elementary flow | 017428-41-0 | As5+ |  | Mass
b431a676-72d3-4886-997b-58a176505ca4 | Arsenic, ion |  | Elementary flows/Emission to water/fresh water, long-term | 00.00.000 |  | Elementary flow | 017428-41-0 | As5+ |  | Mass
3256d56f-4ca3-4680-8cc1-0f8748e71373 | Arsenic, ion |  | Elementary flows/Emission to soil/unspecified | 00.00.000 |  | Elementary flow | 017428-41-0 | As5+ |  | Mass
26da57a3-0cd5-4737-afe2-c1a950f971b1 | Arsenic, ion |  | Elementary flows/Emission to air/low population density | 00.00.000 |  | Elementary flow | 017428-41-0 |  |  | Mass
7cee74fc-6c4b-47c0-b624-2d12d9ea0619 | Arsenic, ion |  | Elementary flows/Emission to air/unspecified | 00.00.000 |  | Elementary flow | 017428-41-0 | As5+ |  | Mass
670502ea-2788-438f-8d4d-779ade3290f3 | Arsenic, ion |  | Elementary flows/Emission to water/fresh water | 00.00.000 |  | Elementary flow | 017428-41-0 | As5+ |  | Mass
dca18eb9-ed7c-44e6-a571-7594440ad70e | Arsenic, ion |  | Elementary flows/Emission to water/fossil- | 00.00.000 |  | Elementary flow | 017428-41-0 | As5+ |  | Mass
8c8ffaa5-84ed-4668-ba7d-80fd0f47013f | Arsenic, ion |  | Elementary flows/Emission to water/surface water | 00.00.000 |  | Elementary flow | 017428-41-0 | As5+ |  | Mass
ebaff3ef-9e70-4674-bf17-6273e1447246 | Arsenic, ion |  | Elementary flows/Emission to air/low population density, long-term | 00.00.000 |  | Elementary flow | 017428-41-0 |  |  | Mass
d70b4182-d633-4178-84c0-8854f5f6594b | Arsenic, ion |  | Elementary flows/Emission to water/ocean | 00.00.000 |  | Elementary flow | 017428-41-0 | As5+ |  | Mass
e60edb16-3c74-415b-9aff-a22a6f49fecb | Arsenic, ion |  | Elementary flows/Emission to water/ground water, long-term | 00.00.000 |  | Elementary flow | 017428-41-0 | As5+ |  | Mass
32683258-85cc-46d5-858e-8424581a824c | Arsenic, ion |  | Elementary flows/Emission to water/river | 00.00.000 |  | Elementary flow | 017428-41-0 | As5+ |  | Mass
33e28042-7a6a-4b68-9923-2321cb738164 | Arsenic, ion |  | Elementary flows/Emission to soil/forestry | 00.00.000 |  | Elementary flow | 017428-41-0 |  |  | Mass
e1bd008f-c3c2-47f1-ab60-35e1a842acc0 | Arsenic, ion |  | Elementary flows/Emission to water/unspecified | 00.00.000 |  | Elementary flow | 017428-41-0 | As5+ |  | Mass
1f607ae2-b42d-4411-90b8-e9bbac66a554 | Arsenic, ion |  | Elementary flows/Emission to water/ground water | 00.00.000 |  | Elementary flow | 017428-41-0 | As5+ |  | Mass
652c8dd0-bc61-4ac0-b15f-fa9be858645d | Arsine |  | Elementary flows/Emission to air/lower stratosphere + upper troposphere | 00.00.000 |  | Elementary flow | 007784-42-1 | AsH3 |  | Mass
fd9a5a38-992d-4c53-9b0f-16a69d37fb54 | Arsine |  | Elementary flows/Emission to air/high population density | 00.00.000 |  | Elementary flow | 007784-42-1 | AsH3 |  | Mass
0c7e54ec-2857-3067-a254-8d9c023c9bda | Arsine |  | Elementary flows/Emission to soil/agricultural | 00.00.000 |  | Elementary flow |  | AsH3 |  | Mass
11238f01-572c-35ae-aea9-f702a210a0c5 | Arsine |  | Elementary flows/Emission to soil/unspecified | 00.00.000 |  | Elementary flow |  | AsH3 |  | Mass
c03dae87-d4f6-4521-b15a-18ef2cbe9ed0 | Arsine |  | Elementary flows/Emission to air/low population density | 00.00.000 |  | Elementary flow | 007784-42-1 | AsH3 |  | Mass
aeae7594-af69-46d2-9965-8c235b5c3fe3 | Arsine |  | Elementary flows/Emission to air/unspecified | 00.00.000 |  | Elementary flow | 007784-42-1 | AsH3 |  | Mass
a592250d-c73f-4c22-8a20-7f3383f996f0 | Arsine |  | Elementary flows/Emission to air/low population density, long-term | 00.00.000 |  | Elementary flow | 007784-42-1 | AsH3 |  | Mass
8c350aa0-bda3-338a-833e-013602e70fe9 | Arsine |  | Elementary flows/Emission to water/ocean | 00.00.000 |  | Elementary flow | 007784-42-1 | AsH3 |  | Mass
6042bc82-bc87-47f4-9a15-e91d86a0ea93 | Arsine |  | Elementary flows/Emission to water/unspecified | 00.00.000 |  | Elementary flow | 007784-42-1 | AsH3 |  | Mass
afe913dd-3d15-42b7-bf4d-a50ea2ed725d | Asbestos |  | Elementary flows/Emission to air/high population density | 00.00.000 |  | Elementary flow | 001332-21-4 |  |  | Mass
234224b4-4579-4766-aea0-442b2b61a524 | Asbestos |  | Elementary flows/Emission to soil/industrial | 00.00.000 |  | Elementary flow | 001332-21-4 |  |  | Mass
17bcc63b-dab7-30fa-b7a2-814eed9b65e0 | Asbestos |  | Elementary flows/Waste/ecopoints 97, CH | 00.00.000 |  | Elementary flow |  |  |  | Mass
091811c9-617a-4b09-9130-7c1ff34feb3f | Asbestos |  | Elementary flows/Emission to soil/unspecified | 00.00.000 |  | Elementary flow | 001332-21-4 |  |  | Mass
d1a2fa8d-c5af-454f-be83-2736cfe88637 | Asbestos |  | Elementary flows/Emission to air/low population density | 00.00.000 |  | Elementary flow | 001332-21-4 |  |  | Mass
8d7dca99-8f97-42a7-919e-331a58348312 | Asbestos |  | Elementary flows/Emission to air/unspecified | 00.00.000 |  | Elementary flow | 001332-21-4 |  |  | Mass
049dea16-329c-3047-9d0a-d4003dfeb2f0 | Asbestos |  | Elementary flows/Waste/unspecified | 00.00.000 |  | Elementary flow |  |  |  | Mass
432b1c5e-af8c-3e56-b77d-bf4bf338163d | Asbestos |  | Elementary flows/Emission to water/unspecified | 00.00.000 |  | Elementary flow | 001332-21-4 |  |  | Mass
e68a2d23-fffb-3e41-9adc-dd4f0a6d9287 | Ascorbic acid |  | Elementary flows/Emission to air/lower stratosphere + upper troposphere | 00.00.000 |  | Elementary flow | 000050-81-7 |  |  | Mass
0a634e10-1bfc-368a-8fd5-ca3683719174 | Ascorbic acid |  | Elementary flows/Emission to air/high population density | 00.00.000 |  | Elementary flow | 000050-81-7 |  |  | Mass
990eaecb-fffc-311e-874c-0544a9ee480f | Ascorbic acid |  | Elementary flows/Emission to soil/agricultural | 00.00.000 |  | Elementary flow | 000050-81-7 |  |  | Mass
1de3f900-54c7-391c-9524-ef3e1f2dcc72 | Ascorbic acid |  | Elementary flows/Emission to soil/unspecified | 00.00.000 |  | Elementary flow | 000050-81-7 |  |  | Mass
2eff7209-0fe2-3f56-acb1-f20fe2a82d37 | Ascorbic acid |  | Elementary flows/Emission to air/indoor | 00.00.000 |  | Elementary flow | 000050-81-7 |  |  | Mass
cad3d0ef-41a1-3a78-a191-acc92f95a09d | Ascorbic acid |  | Elementary flows/Emission to air/low population density | 00.00.000 |  | Elementary flow | 000050-81-7 |  |  | Mass
9d9374db-fdde-3baf-900f-d4d4c937c4b5 | Ascorbic acid |  | Elementary flows/Emission to air/unspecified | 00.00.000 |  | Elementary flow | 000050-81-7 |  |  | Mass
233b5476-631f-3c1f-85ff-d3929dc337dd | Ascorbic acid |  | Elementary flows/Emission to air/low population density, long-term | 00.00.000 |  | Elementary flow | 000050-81-7 |  |  | Mass
85abf55e-07fb-3319-87ca-5fb18d85d28d | Ascorbic acid |  | Elementary flows/Emission to water/ocean | 00.00.000 |  | Elementary flow | 000050-81-7 |  |  | Mass
f151d0cb-5801-3b21-af11-148e58f0ad70 | Ascorbic acid |  | Elementary flows/Emission to water/unspecified | 00.00.000 |  | Elementary flow | 000050-81-7 |  |  | Mass
32c732d0-9b51-3456-adf2-39dff1c6ec1d | ash |  | Final waste flows/Unspecified | 00.00.000 |  | Elementary flow |  |  |  | Mass
ac63d0bd-4399-3956-94b2-8f96c3845083 | Aspartame |  | Elementary flows/Emission to air/lower stratosphere + upper troposphere | 00.00.000 |  | Elementary flow | 022839-47-0 |  |  | Mass
7e1a9b64-c4e7-3329-98c9-2c861d288c57 | Aspartame |  | Elementary flows/Emission to air/high population density | 00.00.000 |  | Elementary flow | 022839-47-0 |  |  | Mass
2e32bac7-721a-3da8-bf29-5989be6d5184 | Aspartame |  | Elementary flows/Emission to soil/agricultural | 00.00.000 |  | Elementary flow | 022839-47-0 |  |  | Mass
d099ad3d-63e0-3dc5-9467-29b1c429d8a1 | Aspartame |  | Elementary flows/Emission to soil/unspecified | 00.00.000 |  | Elementary flow | 022839-47-0 |  |  | Mass
7e5776c7-efc9-37f0-b473-e18b18cebc14 | Aspartame |  | Elementary flows/Emission to air/indoor | 00.00.000 |  | Elementary flow | 022839-47-0 |  |  | Mass
0c201193-2e34-34b3-bf4e-cc2a3f1c80fe | Aspartame |  | Elementary flows/Emission to air/low population density | 00.00.000 |  | Elementary flow | 022839-47-0 |  |  | Mass
b74afd70-d086-3d3c-baff-ad7c82ca0803 | Aspartame |  | Elementary flows/Emission to air/unspecified | 00.00.000 |  | Elementary flow | 022839-47-0 |  |  | Mass
6f01664d-ad60-3365-b63d-fdbf211453bf | Aspartame |  | Elementary flows/Emission to air/low population density, long-term | 00.00.000 |  | Elementary flow | 022839-47-0 |  |  | Mass
a0570bc8-5fd6-30a3-a3e0-5293935e8761 | Aspartame |  | Elementary flows/Emission to water/ocean | 00.00.000 |  | Elementary flow | 022839-47-0 |  |  | Mass
6fa18de5-f67c-3dfe-a447-8db34a993ff6 | Aspartame |  | Elementary flows/Emission to water/unspecified | 00.00.000 |  | Elementary flow | 022839-47-0 |  |  | Mass
58e63779-4e4b-38ac-9778-a8a4eee6bd44 | Asphalt waste |  | Elementary flows/Waste/ecopoints 97, CH | 00.00.000 |  | Elementary flow |  |  |  | Mass
83b4c6ad-1c72-304d-9853-a7bd33de999f | Asphalt waste |  | Elementary flows/Waste/unspecified | 00.00.000 |  | Elementary flow |  |  |  | Mass
811e0c46-9c4c-3375-bae5-a22385c9e318 | asphalt, hot mix, 2% virgin bitumen, at plant/AU S | Imported from SimaPro Waste type: not defined | Construction/Sealing | 00.00.000 |  | Product flow |  |  |  | Mass
aaabe40a-032f-350b-9068-e8dbdc4f8310 | asphalt, hot mix, 3% virgin bitumen, at plant/AU S | Imported from SimaPro Waste type: not defined | Construction/Sealing | 00.00.000 |  | Product flow |  |  |  | Mass
80cb3d07-b92e-3b7e-9175-5f3081f422b3 | asphalt, hot mix, 4% virgin bitumen, at plant/AU S | Imported from SimaPro Waste type: not defined | Construction/Sealing | 00.00.000 |  | Product flow |  |  |  | Mass
fe183f88-a371-35d7-9a98-808faa6b4b43 | asphalt, hot mix, 5% virgin bitumen, at plant/AU S | Imported from SimaPro Waste type: not defined | Construction/Sealing | 00.00.000 |  | Product flow |  |  |  | Mass
9f3ca260-1e2a-34fc-a3ae-f5d310ff0bc0 | asphalt, Recycled Asphalt Product (RAP), at point of origin/AU S | Imported from SimaPro Waste type: not defined | Construction/Sealing | 00.00.000 |  | Product flow |  |  |  | Mass
95500e08-c00e-3d27-b748-2a41f1139115 | asphalt, standard hot mix, 5.5% virgin bitumen, at plant/AU S | Imported from SimaPro Waste type: not defined | Construction/Sealing | 00.00.000 |  | Product flow |  |  |  | Mass
3f30a890-e4bf-3b49-9de1-9f80bad8be7f | asphalt, standard warm mix, 5.5% virgin bitumen, at plant/AU S | Imported from SimaPro Waste type: not defined | Construction/Sealing | 00.00.000 |  | Product flow |  |  |  | Mass
3af57bf0-6146-355d-b387-cbb72d3ce7b9 | asphalt, warm mix, 2% virgin bitumen, at plant/AU S | Imported from SimaPro Waste type: not defined | Construction/Sealing | 00.00.000 |  | Product flow |  |  |  | Mass
23cc4af7-250b-38ae-8e25-3e74b68e4797 | asphalt, warm mix, 3% virgin bitumen, at plant/AU S | Imported from SimaPro Waste type: not defined | Construction/Sealing | 00.00.000 |  | Product flow |  |  |  | Mass
d850c8a3-0345-3ad4-afc7-20b298866bf6 | asphalt, warm mix, 4% virgin bitumen, at plant/AU S | Imported from SimaPro Waste type: not defined | Construction/Sealing | 00.00.000 |  | Product flow |  |  |  | Mass
d743903d-ecc2-342f-bcb1-791b7ce7bd61 | asphalt, warm mix, 5% virgin bitumen, at plant/AU S | Imported from SimaPro Waste type: not defined | Construction/Sealing | 00.00.000 |  | Product flow |  |  |  | Mass
4777996f-0f46-3bdd-9899-700d1a7707a7 | Astemizole |  | Elementary flows/Emission to air/lower stratosphere + upper troposphere | 00.00.000 |  | Elementary flow | 068844-77-9 |  |  | Mass
23a12165-c0b6-34cb-8865-6b8aaf3eab02 | Astemizole |  | Elementary flows/Emission to air/high population density | 00.00.000 |  | Elementary flow | 068844-77-9 |  |  | Mass
7a01d4bf-fb81-3590-b270-7d5bf5c6154e | Astemizole |  | Elementary flows/Emission to soil/agricultural | 00.00.000 |  | Elementary flow | 068844-77-9 |  |  | Mass
ee60bfd4-f856-3a70-9abd-0cd95f52c012 | Astemizole |  | Elementary flows/Emission to soil/unspecified | 00.00.000 |  | Elementary flow | 068844-77-9 |  |  | Mass
03753fcb-897b-36d6-b637-f8a87211920c | Astemizole |  | Elementary flows/Emission to air/indoor | 00.00.000 |  | Elementary flow | 068844-77-9 |  |  | Mass
aa3d7f2c-645c-3d6a-8e42-54d42549379e | Astemizole |  | Elementary flows/Emission to air/low population density | 00.00.000 |  | Elementary flow | 068844-77-9 |  |  | Mass
73e6df8f-2b41-3549-9b7d-bc1f9a38238b | Astemizole |  | Elementary flows/Emission to air/unspecified | 00.00.000 |  | Elementary flow | 068844-77-9 |  |  | Mass
f420139d-dac0-3070-9455-b135544b12d7 | Astemizole |  | Elementary flows/Emission to air/low population density, long-term | 00.00.000 |  | Elementary flow | 068844-77-9 |  |  | Mass
941fbbc7-0299-3a4f-bdba-04b6c0beba45 | Astemizole |  | Elementary flows/Emission to water/ocean | 00.00.000 |  | Elementary flow | 068844-77-9 |  |  | Mass
e26633e5-dbec-3b35-a96c-476f522b7469 | Astemizole |  | Elementary flows/Emission to water/unspecified | 00.00.000 |  | Elementary flow | 068844-77-9 |  |  | Mass
d9c9a4fc-a43c-4357-8360-21bd3771526f | Asulam |  | Elementary flows/Emission to air/lower stratosphere + upper troposphere | 00.00.000 |  | Elementary flow | 003337-71-1 |  |  | Mass
d2d46e33-d309-4659-927f-72cb9480de4e | Asulam |  | Elementary flows/Emission to water/river, long-term | 00.00.000 |  | Elementary flow | 003337-71-1 |  |  | Mass
7afb6596-519e-45c4-a462-1b1f4ea9ecde | Asulam |  | Elementary flows/Emission to air/high population density | 00.00.000 |  | Elementary flow | 003337-71-1 | C8H10N2O4S |  | Mass
2093a552-9f79-47fb-9d9b-3a4766487775 | Asulam |  | Elementary flows/Emission to soil/industrial | 00.00.000 |  | Elementary flow | 003337-71-1 | C8H10N2O4S |  | Mass
30133647-c201-468a-9ddd-988fe4aef2ec | Asulam |  | Elementary flows/Emission to water/lake | 00.00.000 |  | Elementary flow | 003337-71-1 |  |  | Mass
042de84f-261d-4e29-bb7d-f43601cc2c7d | Asulam |  | Elementary flows/Emission to soil/agricultural | 00.00.000 |  | Elementary flow | 003337-71-1 | C8H10N2O4S |  | Mass
de73a378-acb6-4d82-8dec-50501d755f00 | Asulam |  | Elementary flows/Emission to water/fresh water, long-term | 00.00.000 |  | Elementary flow | 003337-71-1 |  |  | Mass
a4418067-bc07-4f15-a13a-47827ce35510 | Asulam |  | Elementary flows/Emission to soil/unspecified | 00.00.000 |  | Elementary flow | 003337-71-1 | C8H10N2O4S |  | Mass
1ad47598-3bd1-31ee-a4ef-58d5d3cbd2c9 | Asulam |  | Elementary flows/Emission to air/indoor | 00.00.000 |  | Elementary flow | 003337-71-1 |  |  | Mass
f3d9858e-b952-4eb3-8858-c4033377a3ae | Asulam |  | Elementary flows/Emission to air/low population density | 00.00.000 |  | Elementary flow | 003337-71-1 | C8H10N2O4S |  | Mass
7294ec52-ff05-4cd3-a0ff-a0865de75ac1 | Asulam |  | Elementary flows/Emission to air/unspecified | 00.00.000 |  | Elementary flow | 003337-71-1 |  |  | Mass
c8679bab-d1fa-4d4b-be8c-04c4c5e6c81a | Asulam |  | Elementary flows/Emission to water/fresh water | 00.00.000 |  | Elementary flow | 003337-71-1 |  |  | Mass
c4445f13-c9ad-48e3-ad8e-c7e0b9a18f6c | Asulam |  | Elementary flows/Emission to water/fossil- | 00.00.000 |  | Elementary flow | 003337-71-1 | C8H10N2O4S |  | Mass
46a24924-6df9-4886-8856-638ae3f32226 | Asulam |  | Elementary flows/Emission to air/low population density, long-term | 00.00.000 |  | Elementary flow | 003337-71-1 |  |  | Mass
ba621f4c-93e4-420b-a702-5e51d8f3cec4 | Asulam |  | Elementary flows/Emission to water/ocean | 00.00.000 |  | Elementary flow | 003337-71-1 | C8H10N2O4S |  | Mass
cdc7f077-ee48-402a-ab2b-9937dc43740f | Asulam |  | Elementary flows/Emission to water/ground water, long-term | 00.00.000 |  | Elementary flow | 003337-71-1 |  |  | Mass
21df5248-c0d9-48fe-9d5e-ebd84c3f3721 | Asulam |  | Elementary flows/Emission to water/river | 00.00.000 |  | Elementary flow | 003337-71-1 |  |  | Mass
4bc8f6b0-83d0-4faa-b2e6-96651c90ea12 | Asulam |  | Elementary flows/Emission to soil/forestry | 00.00.000 |  | Elementary flow | 003337-71-1 | C8H10N2O4S |  | Mass
04de9b65-c6bb-4a47-a61b-b90bb0b06b11 | Asulam |  | Elementary flows/Emission to water/unspecified | 00.00.000 |  | Elementary flow | 003337-71-1 |  |  | Mass
580dd868-045e-424d-be81-5582aad7c431 | Asulam |  | Elementary flows/Emission to water/ground water | 00.00.000 |  | Elementary flow | 003337-71-1 |  |  | Mass
bfe4d480-4c51-3410-b457-ca09af87e88b | Asulam | Formula: C8H10N2O4S | Emissions to water/river | 00.00.000 |  | Elementary flow | 003337-71-1 |  |  | Mass
7e5a8c83-9ffb-412f-8093-f3e6c13d39ed | Atrazine |  | Elementary flows/Emission to air/lower stratosphere + upper troposphere | 00.00.000 |  | Elementary flow | 001912-24-9 |  |  | Mass
80d23c1d-e0fc-49e7-8d7d-2f8d9a0bc531 | Atrazine |  | Elementary flows/Emission to water/river, long-term | 00.00.000 |  | Elementary flow | 001912-24-9 |  |  | Mass
e67cd825-8a7d-45cd-9dd8-7782acd84a99 | Atrazine |  | Elementary flows/Emission to air/high population density | 00.00.000 |  | Elementary flow | 001912-24-9 | C8H14ClN5 |  | Mass
c85def65-a624-4ec8-a9a8-bb7e924f2f73 | Atrazine |  | Elementary flows/Emission to soil/industrial | 00.00.000 |  | Elementary flow | 001912-24-9 | C8H14ClN5 |  | Mass
0ebfd799-2fba-4294-addc-0fdaa505665e | Atrazine |  | Elementary flows/Emission to water/lake | 00.00.000 |  | Elementary flow | 001912-24-9 |  |  | Mass
efd3798a-ff6b-46ef-b408-0e74d80548cc | Atrazine |  | Elementary flows/Emission to soil/agricultural | 00.00.000 |  | Elementary flow | 001912-24-9 | C8H14ClN5 |  | Mass
6c67f08f-fd53-468d-9fc5-de6003ea52ad | Atrazine |  | Elementary flows/Emission to water/fresh water, long-term | 00.00.000 |  | Elementary flow | 001912-24-9 |  |  | Mass
eb036c79-906b-4812-bba3-4908d3117886 | Atrazine |  | Elementary flows/Emission to soil/unspecified | 00.00.000 |  | Elementary flow | 001912-24-9 | C8H14ClN5 |  | Mass
d0e7495a-7a91-3010-8f16-7e0fcb5230bc | Atrazine |  | Elementary flows/Emission to air/indoor | 00.00.000 |  | Elementary flow | 001912-24-9 |  |  | Mass
63e78927-8549-11e0-9d78-0800200c9a66 | Atrazine |  | Elementary flows/Emission to air/low population density | 00.00.000 |  | Elementary flow | 001912-24-9 | C8H14ClN5 |  | Mass
e794472e-5ee2-4f30-8522-deadba411a79 | Atrazine |  | Elementary flows/Emission to air/unspecified | 00.00.000 |  | Elementary flow | 001912-24-9 | C8H14ClN5 |  | Mass
6d495a70-a591-4878-bb30-33290b66191b | Atrazine |  | Elementary flows/Emission to water/fresh water | 00.00.000 |  | Elementary flow | 001912-24-9 | C8H14ClN5 |  | Mass
1410b1e0-19d9-4862-900e-d75d8c2b9b72 | Atrazine |  | Elementary flows/Emission to water/fossil- | 00.00.000 |  | Elementary flow | 001912-24-9 | C8H14ClN5 |  | Mass
fed759dd-dac7-4d8a-abd1-886fd858b654 | Atrazine |  | Elementary flows/Emission to water/surface water | 00.00.000 |  | Elementary flow | 001912-24-9 |  |  | Mass
9cbcc97b-c5df-4644-ab0e-37f5850f807e | Atrazine |  | Elementary flows/Emission to air/low population density, long-term | 00.00.000 |  | Elementary flow | 001912-24-9 |  |  | Mass
2c956149-9544-4a7a-8070-dd8b80edc02a | Atrazine |  | Elementary flows/Emission to water/ocean | 00.00.000 |  | Elementary flow | 001912-24-9 | C8H14ClN5 |  | Mass
49a3b8db-3d44-44e4-9d25-95c0f25c3d28 | Atrazine |  | Elementary flows/Emission to water/ground water, long-term | 00.00.000 |  | Elementary flow | 001912-24-9 |  |  | Mass
cac64cd9-7cb5-481a-b763-781ae92a8db5 | Atrazine |  | Elementary flows/Emission to water/river | 00.00.000 |  | Elementary flow | 001912-24-9 |  |  | Mass
11b0eeb3-4f67-4fd5-91ef-1d38ea4dd79a | Atrazine |  | Elementary flows/Emission to soil/forestry | 00.00.000 |  | Elementary flow | 001912-24-9 | C8H14ClN5 |  | Mass
63e78928-8549-11e0-9d78-0800200c9a66 | Atrazine |  | Elementary flows/Emission to water/unspecified | 00.00.000 |  | Elementary flow | 001912-24-9 | C8H14ClN5 |  | Mass
3397f910-67b4-450d-bcc9-4ae9488ae7a8 | Atrazine |  | Elementary flows/Emission to water/ground water | 00.00.000 |  | Elementary flow | 001912-24-9 |  |  | Mass
29ae2624-7431-371e-9c05-ce7387b29b0e | Atrazine | Formula: C8H14ClN5 | Emissions to air/Unspecified | 00.00.000 |  | Elementary flow | 001912-24-9 |  |  | Mass
d319495f-d9a2-3898-a1c2-d6635944d64f | Atrazine | Formula: C8H14ClN5 | Emissions to water/river | 00.00.000 |  | Elementary flow | 001912-24-9 |  |  | Mass
eceb5bac-df4e-3d65-b179-d5fa166e22f9 | Atrazine | Formula: C8H14ClN5 | Emissions to water/groundwater | 00.00.000 |  | Elementary flow | 001912-24-9 |  |  | Mass
3f95c138-2ade-3f81-9dd3-292d76da8d0d | Atrazine | Formula: C8H14ClN5 | Emissions to soil/forestry | 00.00.000 |  | Elementary flow | 001912-24-9 |  |  | Mass
afbda692-0503-3399-bc6a-c8c7de64f41a | Atrazine | Formula: C8H14ClN5 | Emissions to soil/Unspecified | 00.00.000 |  | Elementary flow | 001912-24-9 |  |  | Mass
39daaf72-af71-3ba7-9123-08acf60a5ea8 | Atrazine, at regional storehouse/RER U/AusSD U |  | Economic issues/Unspecified | 00.00.000 |  | Elementary flow |  |  |  | Mass
98023bf1-26fa-4e41-a658-023a4ea566eb | Aupyrsulfuron methyl-sodium |  | Elementary flows/Emission to soil/industrial | 00.00.000 |  | Elementary flow |  |  |  | Mass
548ca5d4-0e26-494e-8f61-9cd51ee0da91 | Aupyrsulfuron methyl-sodium |  | Elementary flows/Emission to soil/agricultural | 00.00.000 |  | Elementary flow |  |  |  | Mass
001aeafd-3ae9-3258-b162-83ad39c5f91b | Aupyrsulfuron methyl-sodium |  | Elementary flows/Emission to soil/unspecified | 00.00.000 |  | Elementary flow |  |  |  | Mass
da52148c-75fd-4308-af93-e64959d35c19 | Aupyrsulfuron methyl-sodium |  | Elementary flows/Emission to soil/forestry | 00.00.000 |  | Elementary flow |  |  |  | Mass
79bb9447-d174-3eb2-938c-1d90a75089aa | Auramine O |  | Elementary flows/Emission to air/lower stratosphere + upper troposphere | 00.00.000 |  | Elementary flow | 002465-27-2 |  |  | Mass
c7ffd420-5a94-3c38-9b7c-dbe09daa0053 | Auramine O |  | Elementary flows/Emission to water/river, long-term | 00.00.000 |  | Elementary flow | 002465-27-2 |  |  | Mass
0b0198c5-36c4-35aa-835b-144e449d7ff7 | Auramine O |  | Elementary flows/Emission to air/high population density | 00.00.000 |  | Elementary flow | 002465-27-2 |  |  | Mass
6ce2e298-febc-3750-ba82-d1c7514d6b26 | Auramine O |  | Elementary flows/Emission to soil/industrial | 00.00.000 |  | Elementary flow | 002465-27-2 |  |  | Mass
35ce1c98-06a6-3b17-a3da-4e3b51a50196 | Auramine O |  | Elementary flows/Emission to water/lake | 00.00.000 |  | Elementary flow | 002465-27-2 |  |  | Mass
bcb6c3c2-b7c1-3452-bd95-1c1d52923972 | Auramine O |  | Elementary flows/Emission to soil/agricultural | 00.00.000 |  | Elementary flow | 002465-27-2 |  |  | Mass
9f128294-3cad-355f-86b6-f1d6da9148df | Auramine O |  | Elementary flows/Emission to soil/unspecified | 00.00.000 |  | Elementary flow | 002465-27-2 |  |  | Mass
bfa90204-cd98-3b42-a391-c030d6aebed1 | Auramine O |  | Elementary flows/Emission to air/indoor | 00.00.000 |  | Elementary flow | 002465-27-2 |  |  | Mass
960ff118-2a35-358a-ba40-0d7f61b5cee2 | Auramine O |  | Elementary flows/Emission to air/low population density | 00.00.000 |  | Elementary flow | 002465-27-2 |  |  | Mass
0d51d52a-53ba-3f52-bce2-a311bc791b69 | Auramine O |  | Elementary flows/Emission to air/unspecified | 00.00.000 |  | Elementary flow | 002465-27-2 |  |  | Mass
9e245491-914f-3b6f-b0d2-7914d99ba05d | Auramine O |  | Elementary flows/Emission to air/low population density, long-term | 00.00.000 |  | Elementary flow | 002465-27-2 |  |  | Mass
f633e932-96d9-3580-bdd5-67b31f69ead8 | Auramine O |  | Elementary flows/Emission to water/ocean | 00.00.000 |  | Elementary flow | 002465-27-2 |  |  | Mass
8d32041a-c2f7-32ea-a283-1d53aabbb1c7 | Auramine O |  | Elementary flows/Emission to water/ground water, long-term | 00.00.000 |  | Elementary flow | 002465-27-2 |  |  | Mass
02b3776e-58cc-3d2a-a94d-a3e0ec2f611d | Auramine O |  | Elementary flows/Emission to water/river | 00.00.000 |  | Elementary flow | 002465-27-2 |  |  | Mass
66244180-a22b-3a69-a237-209a337e81a7 | Auramine O |  | Elementary flows/Emission to soil/forestry | 00.00.000 |  | Elementary flow | 002465-27-2 |  |  | Mass
8837b4d8-ef7b-3815-aeda-ee635b18b615 | Auramine O |  | Elementary flows/Emission to water/unspecified | 00.00.000 |  | Elementary flow | 002465-27-2 |  |  | Mass
4fb14984-55dc-33f0-b9e9-8749f70911d6 | Auramine O |  | Elementary flows/Emission to water/ground water | 00.00.000 |  | Elementary flow | 002465-27-2 |  |  | Mass
9ea04404-73b5-3fa9-87f0-4804ee407b2c | Aureomycin |  | Elementary flows/Emission to air/lower stratosphere + upper troposphere | 00.00.000 |  | Elementary flow | 000057-62-5 |  |  | Mass
dce3896e-b19d-3fb3-a82c-e3b3f16ad255 | Aureomycin |  | Elementary flows/Emission to air/high population density | 00.00.000 |  | Elementary flow | 000057-62-5 |  |  | Mass
09680a1e-1f35-3bdd-ab1a-f13e137b7df4 | Aureomycin |  | Elementary flows/Emission to soil/industrial | 00.00.000 |  | Elementary flow | 000057-62-5 |  |  | Mass
73d3817f-bd9b-3620-8b8e-512113ff81dc | Aureomycin |  | Elementary flows/Emission to soil/agricultural | 00.00.000 |  | Elementary flow | 000057-62-5 |  |  | Mass
d714dbf5-3b03-423b-8e22-f3a2771cc3b7 | AUREOMYCIN |  | Elementary flows/Emission to soil/unspecified | 00.00.000 |  | Elementary flow | 000057-62-5 |  |  | Mass
e7f3f2c8-c1e1-3723-866e-aa3ec37d9e90 | Aureomycin |  | Elementary flows/Emission to air/indoor | 00.00.000 |  | Elementary flow | 000057-62-5 |  |  | Mass
2f49984c-250e-3578-a1a4-f3060283c1f4 | Aureomycin |  | Elementary flows/Emission to air/low population density | 00.00.000 |  | Elementary flow | 000057-62-5 |  |  | Mass
c80a4ae3-f28b-3b4a-a0dc-b8ec84b3f6ab | Aureomycin |  | Elementary flows/Emission to air/unspecified | 00.00.000 |  | Elementary flow | 000057-62-5 |  |  | Mass
b2d89098-c3b2-3cac-960e-2014dc34be72 | Aureomycin |  | Elementary flows/Emission to air/low population density, long-term | 00.00.000 |  | Elementary flow | 000057-62-5 |  |  | Mass
6cda4445-0da9-36c6-b88e-2d3d8614157a | Aureomycin |  | Elementary flows/Emission to water/ocean | 00.00.000 |  | Elementary flow | 000057-62-5 |  |  | Mass
b6428fb5-1e32-3f43-b7da-a6e67122911f | Aureomycin |  | Elementary flows/Emission to water/ground water, long-term | 00.00.000 |  | Elementary flow | 000057-62-5 |  |  | Mass
1d0c368f-ba54-3567-93b1-accd7cbf6a11 | Aureomycin |  | Elementary flows/Emission to water/river | 00.00.000 |  | Elementary flow | 000057-62-5 |  |  | Mass
57c2b911-5fcc-3eb4-9087-d67ebdd888f7 | Aureomycin |  | Elementary flows/Emission to soil/forestry | 00.00.000 |  | Elementary flow | 000057-62-5 |  |  | Mass
4f376da0-7527-39af-885c-f35a94a99928 | Aureomycin |  | Elementary flows/Emission to water/unspecified | 00.00.000 |  | Elementary flow | 000057-62-5 |  |  | Mass
7c40718f-06d0-4a1a-a8fc-654acd15e30e | avermectin B1 |  | Elementary flows/Emission to air/lower stratosphere + upper troposphere | 00.00.000 |  | Elementary flow | 065195-55-3 |  |  | Mass
a38a64b6-1812-4b90-ad52-eacba65288f1 | avermectin B1 |  | Elementary flows/Emission to water/river, long-term | 00.00.000 |  | Elementary flow | 065195-55-3 |  |  | Mass
61143cea-113e-4e77-939b-8f5b3b4da925 | avermectin B1 |  | Elementary flows/Emission to air/high population density | 00.00.000 |  | Elementary flow | 065195-55-3 | C48H72O14 + C47H70O14 |  | Mass
9a9ea75f-3016-48e6-bdc5-f39767cdeeba | avermectin B1 |  | Elementary flows/Emission to soil/industrial | 00.00.000 |  | Elementary flow | 065195-55-3 | C48H72O14 + C47H70O14 |  | Mass
82c2139d-cce8-4f69-b42d-503f67b52bfd | avermectin B1 |  | Elementary flows/Emission to water/lake | 00.00.000 |  | Elementary flow | 065195-55-3 |  |  | Mass
3853d101-e4f4-4c9d-9291-61baaabda569 | avermectin B1 |  | Elementary flows/Emission to soil/agricultural | 00.00.000 |  | Elementary flow | 065195-55-3 | C48H72O14 + C47H70O14 |  | Mass
a81442c5-c73a-48f5-9ce2-7cc7a27e21b9 | avermectin B1 |  | Elementary flows/Emission to water/fresh water, long-term | 00.00.000 |  | Elementary flow | 065195-55-3 |  |  | Mass
e2ffa376-4d3a-4904-ae35-3fe8803ede9a | avermectin B1 |  | Elementary flows/Emission to soil/unspecified | 00.00.000 |  | Elementary flow | 065195-55-3 | C48H72O14 + C47H70O14 |  | Mass
f568d2ac-63ff-3430-b8d5-0bb6dab59819 | Avermectin B1 |  | Elementary flows/Emission to air/indoor | 00.00.000 |  | Elementary flow | 065195-55-3 |  |  | Mass
04b36b90-acc6-4046-87bc-e762cc406680 | avermectin B1 |  | Elementary flows/Emission to air/low population density | 00.00.000 |  | Elementary flow | 065195-55-3 | C48H72O14 + C47H70O14 |  | Mass
1949a62f-610e-4f8f-85ac-a550cea30b96 | avermectin B1 |  | Elementary flows/Emission to air/unspecified | 00.00.000 |  | Elementary flow | 065195-55-3 | C48H72O14 + C47H70O14 |  | Mass
5ff9d134-1cc7-4cec-a603-768761eeed93 | avermectin B1 |  | Elementary flows/Emission to water/fresh water | 00.00.000 |  | Elementary flow | 065195-55-3 |  |  | Mass
fccc7b5e-082a-4395-8edd-844604523773 | avermectin B1 |  | Elementary flows/Emission to water/fossil- | 00.00.000 |  | Elementary flow | 065195-55-3 | C48H72O14 + C47H70O14 |  | Mass
9749ccbc-684c-4f51-9401-0a6478e1470f | avermectin B1 |  | Elementary flows/Emission to air/low population density, long-term | 00.00.000 |  | Elementary flow | 065195-55-3 |  |  | Mass
144f3558-4484-418c-b42b-78d3c5dda4d2 | avermectin B1 |  | Elementary flows/Emission to water/ocean | 00.00.000 |  | Elementary flow | 065195-55-3 | C48H72O14 + C47H70O14 |  | Mass
20d937b4-92c5-41b8-9285-57e3ad2074f8 | avermectin B1 |  | Elementary flows/Emission to water/ground water, long-term | 00.00.000 |  | Elementary flow | 065195-55-3 |  |  | Mass
28218096-a9bf-4a74-a82f-9278adcde3cf | avermectin B1 |  | Elementary flows/Emission to water/river | 00.00.000 |  | Elementary flow | 065195-55-3 |  |  | Mass
bca662f6-2cd3-4011-a31c-4547dc0783f3 | avermectin B1 |  | Elementary flows/Emission to soil/forestry | 00.00.000 |  | Elementary flow | 065195-55-3 | C48H72O14 + C47H70O14 |  | Mass
9adbde9b-bca1-4d8b-9402-183b726a7de3 | avermectin B1 |  | Elementary flows/Emission to water/unspecified | 00.00.000 |  | Elementary flow | 065195-55-3 |  |  | Mass
fb0f78ca-71e2-4ec1-87b2-2d0857d40da6 | avermectin B1 |  | Elementary flows/Emission to water/ground water | 00.00.000 |  | Elementary flow | 065195-55-3 |  |  | Mass
06ebc546-4d10-3c26-b3f0-38895d0b3be0 | Avermectin B1 | No formula available | Emissions to soil/agricultural | 00.00.000 |  | Elementary flow | 065195-55-3 |  |  | Mass
67f79997-9075-3d67-83c2-ff85a66ace6c | avocado, hass, Brisbane Moreton, at farm/AU S | Imported from SimaPro Waste type: not defined | Agricultural/Plant production | 00.00.000 |  | Product flow |  |  |  | Mass
66e046e6-8277-3141-81ce-b14996fd252c | avocado, hass, Brisbane Moreton, growing/AU S | Imported from SimaPro Waste type: not defined | Agricultural/Plant production/Plant establishment | 00.00.000 |  | Product flow |  |  |  | Area*time
80a0d6de-2460-3733-8015-1a4ffc6fb0ac | avocado, hass, Brisbane Moreton, orchard establishment/AU S | Imported from SimaPro Waste type: not defined | Agricultural/Plant production/Plant establishment | 00.00.000 |  | Product flow |  |  |  | Area
b077b6da-1b9a-3d3c-994e-6e571d1205fa | Azaconazol |  | Elementary flows/Emission to air/lower stratosphere + upper troposphere | 00.00.000 |  | Elementary flow | 060207-31-0 |  |  | Mass
692175f9-4342-386f-b37b-c9e60cb3ef23 | Azaconazol |  | Elementary flows/Emission to air/high population density | 00.00.000 |  | Elementary flow | 060207-31-0 |  |  | Mass
3e066641-7eca-35c7-a0a3-5e621132a95e | Azaconazol |  | Elementary flows/Emission to soil/industrial | 00.00.000 |  | Elementary flow | 060207-31-0 |  |  | Mass
b9321d85-8b4a-3fa0-9215-6985fe1faaba | Azaconazol |  | Elementary flows/Emission to soil/agricultural | 00.00.000 |  | Elementary flow | 060207-31-0 |  |  | Mass
0eb3619c-2c6f-4c9b-9692-43bdb46224e9 | AZACONAZOL |  | Elementary flows/Emission to soil/unspecified | 00.00.000 |  | Elementary flow | 060207-31-0 |  |  | Mass
30384fa3-b313-3651-b7dd-55e3c157acfb | Azaconazol |  | Elementary flows/Emission to air/indoor | 00.00.000 |  | Elementary flow | 060207-31-0 |  |  | Mass
63f80c5d-3646-3788-829e-e2b9e4350ab2 | Azaconazol |  | Elementary flows/Emission to air/low population density | 00.00.000 |  | Elementary flow | 060207-31-0 |  |  | Mass
d4ddbe91-7ad1-379f-8c0f-46799560f382 | Azaconazol |  | Elementary flows/Emission to air/unspecified | 00.00.000 |  | Elementary flow | 060207-31-0 |  |  | Mass
d051e696-16b7-3309-9a91-42e49d25e6aa | Azaconazol |  | Elementary flows/Emission to air/low population density, long-term | 00.00.000 |  | Elementary flow | 060207-31-0 |  |  | Mass
28167694-5b20-3b62-ae4c-b00fd281b623 | Azaconazol |  | Elementary flows/Emission to water/ocean | 00.00.000 |  | Elementary flow | 060207-31-0 |  |  | Mass
e3bcbe6c-7a96-36a6-827d-dd3327ddfe54 | Azaconazol |  | Elementary flows/Emission to water/ground water, long-term | 00.00.000 |  | Elementary flow | 060207-31-0 |  |  | Mass
0cfb4042-7002-3587-b1e0-6aa0e1af581e | Azaconazol |  | Elementary flows/Emission to water/river | 00.00.000 |  | Elementary flow | 060207-31-0 |  |  | Mass
a68325e7-1ae4-32b6-b5fa-33eb9db01f21 | Azaconazol |  | Elementary flows/Emission to soil/forestry | 00.00.000 |  | Elementary flow | 060207-31-0 |  |  | Mass
4d10f64c-daa0-344c-af33-d818a37e6f00 | Azaconazol |  | Elementary flows/Emission to water/unspecified | 00.00.000 |  | Elementary flow | 060207-31-0 |  |  | Mass
a1c94532-d362-3efc-a650-b5712bff1143 | Azacyclotridecan-2-one |  | Elementary flows/Emission to air/lower stratosphere + upper troposphere | 00.00.000 |  | Elementary flow | 000947-04-6 |  |  | Mass
7bc9d236-c394-3443-a103-d189475344e1 | Azacyclotridecan-2-one |  | Elementary flows/Emission to air/high population density | 00.00.000 |  | Elementary flow | 000947-04-6 |  |  | Mass
b400d3b5-165e-380b-a736-b88c4d93368c | Azacyclotridecan-2-one |  | Elementary flows/Emission to soil/industrial | 00.00.000 |  | Elementary flow | 000947-04-6 |  |  | Mass
5055a956-4752-36dc-974e-fba220bc882d | Azacyclotridecan-2-one |  | Elementary flows/Emission to soil/agricultural | 00.00.000 |  | Elementary flow | 000947-04-6 |  |  | Mass
0b84c0f4-2000-361b-a0e5-e1f6d800155a | Azacyclotridecan-2-one |  | Elementary flows/Emission to soil/unspecified | 00.00.000 |  | Elementary flow | 000947-04-6 |  |  | Mass
18af8566-4b14-3726-a1d8-2077777e9c00 | Azacyclotridecan-2-one |  | Elementary flows/Emission to air/indoor | 00.00.000 |  | Elementary flow | 000947-04-6 |  |  | Mass
fa3ab3fa-a932-3533-9d1c-a0fd0e960aa3 | Azacyclotridecan-2-one |  | Elementary flows/Emission to air/low population density | 00.00.000 |  | Elementary flow | 000947-04-6 |  |  | Mass
e4b836ca-de7b-3bcb-a7ac-bfe0ef54e0bc | Azacyclotridecan-2-one |  | Elementary flows/Emission to air/unspecified | 00.00.000 |  | Elementary flow | 000947-04-6 |  |  | Mass
c9ac1e0a-2ec7-357d-bc77-299f43be3c29 | Azacyclotridecan-2-one |  | Elementary flows/Emission to air/low population density, long-term | 00.00.000 |  | Elementary flow | 000947-04-6 |  |  | Mass
80c57c3b-11c8-33a4-8b20-c5f9612d63f2 | Azacyclotridecan-2-one |  | Elementary flows/Emission to water/ocean | 00.00.000 |  | Elementary flow | 000947-04-6 |  |  | Mass
0de986b4-33f1-3f36-b544-722d0c3e2d93 | Azacyclotridecan-2-one |  | Elementary flows/Emission to water/ground water, long-term | 00.00.000 |  | Elementary flow | 000947-04-6 |  |  | Mass
bf53a277-c54a-3ebe-a402-3ca698e12eaf | Azacyclotridecan-2-one |  | Elementary flows/Emission to water/river | 00.00.000 |  | Elementary flow | 000947-04-6 |  |  | Mass
9a108d90-56fb-3ac8-a63e-83b13e06297f | Azacyclotridecan-2-one |  | Elementary flows/Emission to water/unspecified | 00.00.000 |  | Elementary flow | 000947-04-6 |  |  | Mass
0216d2a7-54d4-4025-93bb-c3743ec10973 | Azadirachtin |  | Elementary flows/Emission to air/lower stratosphere + upper troposphere | 00.00.000 |  | Elementary flow | 011141-17-6 |  |  | Mass
6c8be4aa-26b9-4cf5-a2b6-995af4783dc8 | Azadirachtin |  | Elementary flows/Emission to water/river, long-term | 00.00.000 |  | Elementary flow | 011141-17-6 |  |  | Mass
d1f5eb32-fd67-40c2-ae1b-5e1e7ad9efd9 | Azadirachtin |  | Elementary flows/Emission to air/high population density | 00.00.000 |  | Elementary flow | 011141-17-6 |  |  | Mass
92dddd78-dbd2-4308-ae10-033332bfd9dc | Azadirachtin |  | Elementary flows/Emission to soil/industrial | 00.00.000 |  | Elementary flow | 011141-17-6 |  |  | Mass
427a8f71-dcd2-4ea8-ad62-05cbf58ef236 | Azadirachtin |  | Elementary flows/Emission to water/lake | 00.00.000 |  | Elementary flow | 011141-17-6 |  |  | Mass
15bf286c-c973-4b31-b1c8-415953a444e7 | Azadirachtin |  | Elementary flows/Emission to soil/agricultural | 00.00.000 |  | Elementary flow | 011141-17-6 |  |  | Mass
fcc591df-c809-4b40-b253-5b559b055581 | Azadirachtin |  | Elementary flows/Emission to water/fresh water, long-term | 00.00.000 |  | Elementary flow | 011141-17-6 |  |  | Mass
58557d01-7bf8-4eee-9ca7-9d238d76af4c | Azadirachtin |  | Elementary flows/Emission to soil/unspecified | 00.00.000 |  | Elementary flow | 011141-17-6 |  |  | Mass
9a3f1fe5-7665-32b7-813c-48bae7fa5687 | Azadirachtin |  | Elementary flows/Emission to air/indoor | 00.00.000 |  | Elementary flow | 011141-17-6 |  |  | Mass
8759f3c1-1530-4ebc-adef-0128b93d51b9 | Azadirachtin |  | Elementary flows/Emission to air/low population density | 00.00.000 |  | Elementary flow | 011141-17-6 |  |  | Mass
38343cf0-6438-425e-83de-6a737dd3ee0d | Azadirachtin |  | Elementary flows/Emission to air/unspecified | 00.00.000 |  | Elementary flow | 011141-17-6 |  |  | Mass
f65b6be9-2343-47b9-bed5-3603772627b1 | Azadirachtin |  | Elementary flows/Emission to water/fresh water | 00.00.000 |  | Elementary flow | 011141-17-6 |  |  | Mass
012cf9a4-ce2d-43fc-aa39-02ab819b1e62 | Azadirachtin |  | Elementary flows/Emission to water/fossil- | 00.00.000 |  | Elementary flow | 011141-17-6 |  |  | Mass
393f7f71-d718-4016-a8db-6328c0b01644 | Azadirachtin |  | Elementary flows/Emission to air/low population density, long-term | 00.00.000 |  | Elementary flow | 011141-17-6 |  |  | Mass
6e93f301-d8ff-4982-99c9-cd87bf8452bf | Azadirachtin |  | Elementary flows/Emission to water/ocean | 00.00.000 |  | Elementary flow | 011141-17-6 |  |  | Mass
10f69608-b2ee-4aa9-abe9-a929ac6351b1 | Azadirachtin |  | Elementary flows/Emission to water/ground water, long-term | 00.00.000 |  | Elementary flow | 011141-17-6 |  |  | Mass
af4f36de-9f95-4783-984f-128d0760e249 | Azadirachtin |  | Elementary flows/Emission to water/river | 00.00.000 |  | Elementary flow | 011141-17-6 |  |  | Mass
286389c0-1b13-4be6-8143-a541815ce13f | Azadirachtin |  | Elementary flows/Emission to soil/forestry | 00.00.000 |  | Elementary flow | 011141-17-6 |  |  | Mass
adbcc3c2-3516-458a-9f08-cc94c5ba418f | Azadirachtin |  | Elementary flows/Emission to water/unspecified | 00.00.000 |  | Elementary flow | 011141-17-6 |  |  | Mass
e60fbfb7-6a7a-4c5e-8238-0712f86acd46 | Azadirachtin |  | Elementary flows/Emission to water/ground water | 00.00.000 |  | Elementary flow | 011141-17-6 |  |  | Mass
7ebd5a97-70c4-38e4-b4f6-bb578d0b6fca | Azadirachtin A |  | Elementary flows/Emission to soil/agricultural | 00.00.000 |  | Elementary flow |  |  |  | Mass
92463ad3-a892-3de2-be70-af64b8dd2047 | Azadirachtin A+B |  | Elementary flows/Emission to soil/agricultural | 00.00.000 |  | Elementary flow |  |  |  | Mass
64a7b693-0e5c-3855-afc6-920562ab8d7c | Azamethiphos |  | Elementary flows/Emission to air/lower stratosphere + upper troposphere | 00.00.000 |  | Elementary flow | 035575-96-3 |  |  | Mass
9ccfd9a9-448e-38a8-adc9-b2ba3e8d531e | Azamethiphos |  | Elementary flows/Emission to air/high population density | 00.00.000 |  | Elementary flow | 035575-96-3 |  |  | Mass
42d212b8-0f79-3dcf-b64b-fda70b016ef9 | Azamethiphos |  | Elementary flows/Emission to soil/industrial | 00.00.000 |  | Elementary flow | 035575-96-3 |  |  | Mass
04ffaf5e-de78-34b6-aa9a-a6af4661a909 | Azamethiphos |  | Elementary flows/Emission to soil/agricultural | 00.00.000 |  | Elementary flow | 035575-96-3 |  |  | Mass
67987276-98cf-4fae-8684-6425822839b5 | Azamethiphos |  | Elementary flows/Emission to soil/unspecified | 00.00.000 |  | Elementary flow | 035575-96-3 |  |  | Mass
8f385324-025b-390b-9de1-14c8beb3c743 | Azamethiphos |  | Elementary flows/Emission to air/indoor | 00.00.000 |  | Elementary flow | 035575-96-3 |  |  | Mass
c80cc7b2-dac0-3ee9-804b-ca89e62ef418 | Azamethiphos |  | Elementary flows/Emission to air/low population density | 00.00.000 |  | Elementary flow | 035575-96-3 |  |  | Mass
923fabc5-cd34-318f-a50f-ad31a30076f9 | Azamethiphos |  | Elementary flows/Emission to air/unspecified | 00.00.000 |  | Elementary flow | 035575-96-3 |  |  | Mass
13b5f4e2-42f2-3f6e-aeca-e2c1bd0574d6 | Azamethiphos |  | Elementary flows/Emission to air/low population density, long-term | 00.00.000 |  | Elementary flow | 035575-96-3 |  |  | Mass
a87f9592-4334-3ccd-84b7-1fceb68e61ce | Azamethiphos |  | Elementary flows/Emission to water/ocean | 00.00.000 |  | Elementary flow | 035575-96-3 |  |  | Mass
cc9f858a-133e-3637-bb25-5cad8dafc4ee | Azamethiphos |  | Elementary flows/Emission to water/ground water, long-term | 00.00.000 |  | Elementary flow | 035575-96-3 |  |  | Mass
4e06165b-de95-3efd-8c4f-bb34a4aa9041 | Azamethiphos |  | Elementary flows/Emission to water/river | 00.00.000 |  | Elementary flow | 035575-96-3 |  |  | Mass
ab649c43-57f9-31f5-b393-0f077e05b4ea | Azamethiphos |  | Elementary flows/Emission to soil/forestry | 00.00.000 |  | Elementary flow | 035575-96-3 |  |  | Mass
1d30efc2-ce8f-3f73-92a8-7df4ee8f16d3 | Azamethiphos |  | Elementary flows/Emission to water/unspecified | 00.00.000 |  | Elementary flow | 035575-96-3 |  |  | Mass
f33f2b3e-acd9-3f7b-869e-ae3319b8a2df | Azathioprine |  | Elementary flows/Emission to air/lower stratosphere + upper troposphere | 00.00.000 |  | Elementary flow | 000446-86-6 |  |  | Mass
9cb4b9d8-9f0b-31d2-9184-be63cd4082aa | Azathioprine |  | Elementary flows/Emission to water/river, long-term | 00.00.000 |  | Elementary flow | 000446-86-6 |  |  | Mass
82a4a441-58fe-3323-9073-36be1d2aa6f1 | Azathioprine |  | Elementary flows/Emission to air/high population density | 00.00.000 |  | Elementary flow | 000446-86-6 |  |  | Mass
23251c65-b06e-3b6d-b570-0d8ad3cd53ba | Azathioprine |  | Elementary flows/Emission to soil/industrial | 00.00.000 |  | Elementary flow | 000446-86-6 |  |  | Mass
68042f5a-9ceb-3a7d-bc83-7a8522a89e3d | Azathioprine |  | Elementary flows/Emission to water/lake | 00.00.000 |  | Elementary flow | 000446-86-6 |  |  | Mass
d5814534-9522-3097-b5ae-b9723f480499 | Azathioprine |  | Elementary flows/Emission to soil/agricultural | 00.00.000 |  | Elementary flow | 000446-86-6 |  |  | Mass
521bf4e0-6b70-4031-9fe6-d58f6b8795cf | AZATHIOPRINE |  | Elementary flows/Emission to soil/unspecified | 00.00.000 |  | Elementary flow | 000446-86-6 |  |  | Mass
28cf734a-7cdf-397c-a66c-6436ad523763 | Azathioprine |  | Elementary flows/Emission to air/indoor | 00.00.000 |  | Elementary flow | 000446-86-6 |  |  | Mass
32acaf14-23e3-3b35-aa44-05a32e2135a1 | Azathioprine |  | Elementary flows/Emission to air/low population density | 00.00.000 |  | Elementary flow | 000446-86-6 |  |  | Mass
563e776e-b929-3b2f-8fa8-051758ed450a | Azathioprine |  | Elementary flows/Emission to air/unspecified | 00.00.000 |  | Elementary flow | 000446-86-6 |  |  | Mass
1c68c2c2-cc68-34b2-ad89-8765d042fa57 | Azathioprine |  | Elementary flows/Emission to air/low population density, long-term | 00.00.000 |  | Elementary flow | 000446-86-6 |  |  | Mass
d033f8b0-3c3d-3521-9739-3f234b0b9176 | Azathioprine |  | Elementary flows/Emission to water/ocean | 00.00.000 |  | Elementary flow | 000446-86-6 |  |  | Mass
eb888a78-8dbc-30fd-b9ce-728923db1c29 | Azathioprine |  | Elementary flows/Emission to water/ground water, long-term | 00.00.000 |  | Elementary flow | 000446-86-6 |  |  | Mass
afff2fce-501f-3cf7-ada8-8785477342a0 | Azathioprine |  | Elementary flows/Emission to water/river | 00.00.000 |  | Elementary flow | 000446-86-6 |  |  | Mass
bd3a5ce0-cef9-3fe1-bb35-98b390e9ee7f | Azathioprine |  | Elementary flows/Emission to soil/forestry | 00.00.000 |  | Elementary flow | 000446-86-6 |  |  | Mass
a56c97b7-1c37-3c72-9e7e-bdfc04aa232b | Azathioprine |  | Elementary flows/Emission to water/unspecified | 00.00.000 |  | Elementary flow | 000446-86-6 |  |  | Mass
0ba61397-9710-3268-aac3-b4fd0a5a050e | Azathioprine |  | Elementary flows/Emission to water/ground water | 00.00.000 |  | Elementary flow | 000446-86-6 |  |  | Mass
bd6ba815-8c0e-3148-837c-8c7c8b47662e | Azinphos-ethyl |  | Elementary flows/Emission to air/lower stratosphere + upper troposphere | 00.00.000 |  | Elementary flow | 002642-71-9 |  |  | Mass
86c1b114-83c7-3289-af81-216df29acdab | Azinphos-ethyl |  | Elementary flows/Emission to water/river, long-term | 00.00.000 |  | Elementary flow | 002642-71-9 |  |  | Mass
699d8096-f02f-3d5a-b81c-d04342b5f204 | Azinphos-ethyl |  | Elementary flows/Emission to air/high population density | 00.00.000 |  | Elementary flow | 002642-71-9 |  |  | Mass
58b9526c-3a3b-37eb-8536-f8faa5514b6b | Azinphos-ethyl |  | Elementary flows/Emission to soil/industrial | 00.00.000 |  | Elementary flow | 002642-71-9 |  |  | Mass
ba37053f-bd63-3674-9fe8-93f24269eab6 | Azinphos-ethyl |  | Elementary flows/Emission to water/lake | 00.00.000 |  | Elementary flow | 002642-71-9 |  |  | Mass
d02b86f0-d48e-3dde-87dc-a560fd17c850 | Azinphos-ethyl |  | Elementary flows/Emission to soil/agricultural | 00.00.000 |  | Elementary flow | 002642-71-9 |  |  | Mass
0def7e83-402f-3a3e-9694-3f07cdd0a810 | Azinphos-ethyl |  | Elementary flows/Emission to soil/unspecified | 00.00.000 |  | Elementary flow | 002642-71-9 |  |  | Mass
e2030128-0821-3cda-92ba-73873a2a04d7 | Azinphos-ethyl |  | Elementary flows/Emission to air/indoor | 00.00.000 |  | Elementary flow | 002642-71-9 |  |  | Mass
de381f0a-760f-3774-b156-aacc8e7c8b8b | Azinphos-ethyl |  | Elementary flows/Emission to air/low population density | 00.00.000 |  | Elementary flow | 002642-71-9 |  |  | Mass
a2b314fc-6ccb-3cfc-8d7b-d806f64eb93b | Azinphos-ethyl |  | Elementary flows/Emission to air/unspecified | 00.00.000 |  | Elementary flow | 002642-71-9 |  |  | Mass
7ae1e041-30a2-39b4-a82c-d3db8fcb2c4a | Azinphos-ethyl |  | Elementary flows/Emission to air/low population density, long-term | 00.00.000 |  | Elementary flow | 002642-71-9 |  |  | Mass
4f905432-0c60-3877-8e5e-4f2d182d49d9 | Azinphos-ethyl |  | Elementary flows/Emission to water/ocean | 00.00.000 |  | Elementary flow | 002642-71-9 |  |  | Mass
4b7f3ebd-c69a-3c81-a7d5-c7750027bf0f | Azinphos-ethyl |  | Elementary flows/Emission to water/ground water, long-term | 00.00.000 |  | Elementary flow | 002642-71-9 |  |  | Mass
28f14d35-03f8-31e3-8024-6ea5dd325298 | Azinphos-ethyl |  | Elementary flows/Emission to water/river | 00.00.000 |  | Elementary flow | 002642-71-9 |  |  | Mass
deb50743-c59a-3e4b-96d0-2542efd2163d | Azinphos-ethyl |  | Elementary flows/Emission to soil/forestry | 00.00.000 |  | Elementary flow | 002642-71-9 |  |  | Mass
8f743780-f392-32c8-bde1-89983fa0845e | Azinphos-ethyl |  | Elementary flows/Emission to water/unspecified | 00.00.000 |  | Elementary flow | 002642-71-9 |  |  | Mass
d28fb216-3ae2-4989-b48d-f345c8a03f25 | Azinphos-methyl |  | Elementary flows/Emission to air/lower stratosphere + upper troposphere | 00.00.000 |  | Elementary flow | 000086-50-0 |  |  | Mass
314489b0-f1e1-4e85-8d48-c08dc07faeec | Azinphos-methyl |  | Elementary flows/Emission to water/river, long-term | 00.00.000 |  | Elementary flow | 000086-50-0 |  |  | Mass
a27be220-7069-4494-9fb7-fe9486853d70 | Azinphos-methyl |  | Elementary flows/Emission to air/high population density | 00.00.000 |  | Elementary flow | 000086-50-0 | C10H12N3O3PS2 |  | Mass
3af4f9af-7f0c-48a3-8de2-1d2346764023 | Azinphos-methyl |  | Elementary flows/Emission to soil/industrial | 00.00.000 |  | Elementary flow | 000086-50-0 | C10H12N3O3PS2 |  | Mass
502219e7-2a2a-4cae-9a3b-73aeab359f87 | Azinphos-methyl |  | Elementary flows/Emission to water/lake | 00.00.000 |  | Elementary flow | 000086-50-0 |  |  | Mass
c10f1360-e1dc-44fa-8c2d-00bdd8524724 | Azinphos-methyl |  | Elementary flows/Emission to soil/agricultural | 00.00.000 |  | Elementary flow | 000086-50-0 | C10H12N3O3PS2 |  | Mass
750399bf-3528-4d9b-a35f-c536a2ce6cb3 | Azinphos-methyl |  | Elementary flows/Emission to water/fresh water, long-term | 00.00.000 |  | Elementary flow | 000086-50-0 |  |  | Mass
67054dea-44a4-4b28-a46b-6f14d38e3170 | Azinphos-methyl |  | Elementary flows/Emission to soil/unspecified | 00.00.000 |  | Elementary flow | 000086-50-0 | C10H12N3O3PS2 |  | Mass
8f1b0970-8802-3556-aa8f-120d671bbe8a | Azinphos-methyl |  | Elementary flows/Emission to air/indoor | 00.00.000 |  | Elementary flow | 000086-50-0 |  |  | Mass
63e78929-8549-11e0-9d78-0800200c9a66 | Azinphos-methyl |  | Elementary flows/Emission to air/low population density | 00.00.000 |  | Elementary flow | 000086-50-0 | C10H12N3O3PS2 |  | Mass
6d19195c-bc04-4903-87a5-e8485c541ffa | Azinphos-methyl |  | Elementary flows/Emission to air/unspecified | 00.00.000 |  | Elementary flow | 000086-50-0 | C10H12N3O3PS2 |  | Mass
85deed87-eb3a-4ff3-b814-a1bf3fc5dcf1 | Azinphos-methyl |  | Elementary flows/Emission to water/fresh water | 00.00.000 |  | Elementary flow | 000086-50-0 | C10H12N3O3PS2 |  | Mass
fd65e9f8-079d-4ebc-be10-7895822741f7 | Azinphos-methyl |  | Elementary flows/Emission to water/fossil- | 00.00.000 |  | Elementary flow | 000086-50-0 | C10H12N3O3PS2 |  | Mass
5812a343-9586-4370-b58f-28ee35e7b45e | Azinphos-methyl |  | Elementary flows/Emission to air/low population density, long-term | 00.00.000 |  | Elementary flow | 000086-50-0 |  |  | Mass
9d2e3da2-1b92-4509-8220-e322aa6d9359 | Azinphos-methyl |  | Elementary flows/Emission to water/ocean | 00.00.000 |  | Elementary flow | 000086-50-0 | C10H12N3O3PS2 |  | Mass
434f2a06-e069-42af-9758-880acbf17562 | Azinphos-methyl |  | Elementary flows/Emission to water/ground water, long-term | 00.00.000 |  | Elementary flow | 000086-50-0 |  |  | Mass
f8624b91-fa8b-47fd-9d59-0ba35c30766d | Azinphos-methyl |  | Elementary flows/Emission to water/river | 00.00.000 |  | Elementary flow | 000086-50-0 |  |  | Mass
a0b0f819-e59d-4b57-8477-e82c1a35b7f6 | Azinphos-methyl |  | Elementary flows/Emission to soil/forestry | 00.00.000 |  | Elementary flow | 000086-50-0 | C10H12N3O3PS2 |  | Mass
63e7892a-8549-11e0-9d78-0800200c9a66 | Azinphos-methyl |  | Elementary flows/Emission to water/unspecified | 00.00.000 |  | Elementary flow | 000086-50-0 | C10H12N3O3PS2 |  | Mass
1aa598d2-0376-4469-b00b-c2aa3178f545 | Azinphos-methyl |  | Elementary flows/Emission to water/ground water | 00.00.000 |  | Elementary flow | 000086-50-0 |  |  | Mass
568e8393-3ac5-3765-a90a-66fb14d8991b | Aziprotryne |  | Elementary flows/Emission to air/lower stratosphere + upper troposphere | 00.00.000 |  | Elementary flow | 004658-28-0 |  |  | Mass
dd998aa3-b244-3dd4-a616-98169767a6a4 | Aziprotryne |  | Elementary flows/Emission to air/high population density | 00.00.000 |  | Elementary flow | 004658-28-0 |  |  | Mass
75cdf432-0a7f-398e-a93b-88cbf9f1e6d9 | Aziprotryne |  | Elementary flows/Emission to soil/industrial | 00.00.000 |  | Elementary flow | 004658-28-0 |  |  | Mass
d38713fd-05e6-3993-a0c2-6f8c7ea43bc5 | Aziprotryne |  | Elementary flows/Emission to soil/agricultural | 00.00.000 |  | Elementary flow | 004658-28-0 |  |  | Mass
0c02834e-b554-4fb3-8307-e3fb8e92cbb1 | AZIPROTRYNE |  | Elementary flows/Emission to soil/unspecified | 00.00.000 |  | Elementary flow | 004658-28-0 |  |  | Mass
92b6990c-1308-3ce8-a25a-a1cb8ba4d456 | Aziprotryne |  | Elementary flows/Emission to air/indoor | 00.00.000 |  | Elementary flow | 004658-28-0 |  |  | Mass
56bca99b-9442-3ec1-bff5-e0f437cb8f23 | Aziprotryne |  | Elementary flows/Emission to air/low population density | 00.00.000 |  | Elementary flow | 004658-28-0 |  |  | Mass
51fe7a37-c1d3-3aec-a8e1-34471ad3b7a5 | Aziprotryne |  | Elementary flows/Emission to air/unspecified | 00.00.000 |  | Elementary flow | 004658-28-0 |  |  | Mass
8fb137a6-5343-36dc-83ba-8c6206f14f9a | Aziprotryne |  | Elementary flows/Emission to air/low population density, long-term | 00.00.000 |  | Elementary flow | 004658-28-0 |  |  | Mass
0d11f247-b681-3a10-b2ac-c5380c7ca425 | Aziprotryne |  | Elementary flows/Emission to water/ocean | 00.00.000 |  | Elementary flow | 004658-28-0 |  |  | Mass
b67b397a-2266-3042-b14b-5a2f94b296eb | Aziprotryne |  | Elementary flows/Emission to water/ground water, long-term | 00.00.000 |  | Elementary flow | 004658-28-0 |  |  | Mass
fa51e681-d1b5-3d1b-9dbc-f96ab09566d8 | Aziprotryne |  | Elementary flows/Emission to water/river | 00.00.000 |  | Elementary flow | 004658-28-0 |  |  | Mass
51c981ff-b894-3aab-ab2a-5478d4a77926 | Aziprotryne |  | Elementary flows/Emission to soil/forestry | 00.00.000 |  | Elementary flow | 004658-28-0 |  |  | Mass
4dc05c6f-2e5f-3bd1-8272-f5880115646b | Aziprotryne |  | Elementary flows/Emission to water/unspecified | 00.00.000 |  | Elementary flow | 004658-28-0 |  |  | Mass
635e827e-1d25-4ea0-9a15-04a0f7deb5b8 | Aziridine |  | Elementary flows/Emission to soil/unspecified | 00.00.000 |  | Elementary flow | 000151-56-4 |  |  | Mass
6e56f5a5-3f74-4490-8e9b-a3614c09d5d0 | Aziridine |  | Elementary flows/Emission to air/unspecified | 00.00.000 |  | Elementary flow | 000151-56-4 |  |  | Mass
9032e759-2238-3c63-b305-d79af4a0aece | Azobenzene |  | Elementary flows/Emission to air/lower stratosphere + upper troposphere | 00.00.000 |  | Elementary flow | 000103-33-3 |  |  | Mass
b6be3ce5-93cd-3da5-8b38-680298ef1347 | Azobenzene |  | Elementary flows/Emission to water/river, long-term | 00.00.000 |  | Elementary flow | 000103-33-3 |  |  | Mass
969f3bf8-ab55-3729-b059-e8ef1d0fb97f | Azobenzene |  | Elementary flows/Emission to air/high population density | 00.00.000 |  | Elementary flow | 000103-33-3 |  |  | Mass
f8c41432-ed48-372d-baaa-5a0ff54fe193 | Azobenzene |  | Elementary flows/Emission to soil/industrial | 00.00.000 |  | Elementary flow | 000103-33-3 |  |  | Mass
00bd675a-07e5-312b-b1af-c1a0995f7cf2 | Azobenzene |  | Elementary flows/Emission to water/lake | 00.00.000 |  | Elementary flow | 000103-33-3 |  |  | Mass
3f41de87-c4ff-3a4d-aca1-59cb1ccede15 | Azobenzene |  | Elementary flows/Emission to soil/agricultural | 00.00.000 |  | Elementary flow | 000103-33-3 |  |  | Mass
609cfb85-e5f4-4191-a0f7-88e8f7e88a63 | AZOBENZENE |  | Elementary flows/Emission to soil/unspecified | 00.00.000 |  | Elementary flow | 000103-33-3 |  |  | Mass
f6cc9dc4-c8fb-3aa5-8ded-af8687539af8 | Azobenzene |  | Elementary flows/Emission to air/indoor | 00.00.000 |  | Elementary flow | 000103-33-3 |  |  | Mass
0e24c057-0835-3368-9f31-739bef36c5b7 | Azobenzene |  | Elementary flows/Emission to air/low population density | 00.00.000 |  | Elementary flow | 000103-33-3 |  |  | Mass
2129942b-9540-3265-ba21-3020ba4f6c7f | Azobenzene |  | Elementary flows/Emission to air/unspecified | 00.00.000 |  | Elementary flow | 000103-33-3 |  |  | Mass
7768a07a-e791-3b2e-8578-8093d30c362c | Azobenzene |  | Elementary flows/Emission to air/low population density, long-term | 00.00.000 |  | Elementary flow | 000103-33-3 |  |  | Mass
8663eee1-33cb-3a03-920e-bcb27dcd712e | Azobenzene |  | Elementary flows/Emission to water/ocean | 00.00.000 |  | Elementary flow | 000103-33-3 |  |  | Mass
f432af19-db40-3ae6-93e5-053efa19bd2b | Azobenzene |  | Elementary flows/Emission to water/ground water, long-term | 00.00.000 |  | Elementary flow | 000103-33-3 |  |  | Mass
605b0c58-440c-3622-a18d-08112d004775 | Azobenzene |  | Elementary flows/Emission to water/river | 00.00.000 |  | Elementary flow | 000103-33-3 |  |  | Mass
2933c7ca-f7f0-3221-be85-9fdcf51f52f6 | Azobenzene |  | Elementary flows/Emission to soil/forestry | 00.00.000 |  | Elementary flow | 000103-33-3 |  |  | Mass
1c17b754-5d87-3726-b112-ca896b976ccf | Azobenzene |  | Elementary flows/Emission to water/unspecified | 00.00.000 |  | Elementary flow | 000103-33-3 |  |  | Mass
c151bf30-e54b-3327-b351-17f537990993 | Azobenzene |  | Elementary flows/Emission to water/ground water | 00.00.000 |  | Elementary flow | 000103-33-3 |  |  | Mass
743bb8f1-5d1e-31c7-b6e5-442e3574146d | Azocine, octahydro- |  | Elementary flows/Emission to air/lower stratosphere + upper troposphere | 00.00.000 |  | Elementary flow | 001121-92-2 |  |  | Mass
ab990a24-b09f-3f0e-9d6a-49f8a7e19ad3 | Azocine, octahydro- |  | Elementary flows/Emission to air/high population density | 00.00.000 |  | Elementary flow | 001121-92-2 |  |  | Mass
893bb3e8-ec08-34bf-a335-3522e522ffff | Azocine, octahydro- |  | Elementary flows/Emission to soil/agricultural | 00.00.000 |  | Elementary flow | 001121-92-2 |  |  | Mass
4760ddcc-f8a1-3b29-acfc-e0a93d411bee | Azocine, octahydro- |  | Elementary flows/Emission to soil/unspecified | 00.00.000 |  | Elementary flow | 001121-92-2 |  |  | Mass
38391e05-e06c-3746-84f5-51566504a442 | Azocine, octahydro- |  | Elementary flows/Emission to air/indoor | 00.00.000 |  | Elementary flow | 001121-92-2 |  |  | Mass
9a61ce12-7202-3bff-afd6-15032a408396 | Azocine, octahydro- |  | Elementary flows/Emission to air/low population density | 00.00.000 |  | Elementary flow | 001121-92-2 |  |  | Mass
e053207e-03ea-322c-b9bd-22677291b464 | Azocine, octahydro- |  | Elementary flows/Emission to air/unspecified | 00.00.000 |  | Elementary flow | 001121-92-2 |  |  | Mass
e5f99e24-bac0-3748-9162-1d1901f77f27 | Azocine, octahydro- |  | Elementary flows/Emission to air/low population density, long-term | 00.00.000 |  | Elementary flow | 001121-92-2 |  |  | Mass
82b190ae-40c5-347d-a770-f62e92231b3b | Azocine, octahydro- |  | Elementary flows/Emission to water/ocean | 00.00.000 |  | Elementary flow | 001121-92-2 |  |  | Mass
9184b991-6b44-398b-9d1d-1edf266a5dea | Azocine, octahydro- |  | Elementary flows/Emission to water/unspecified | 00.00.000 |  | Elementary flow | 001121-92-2 |  |  | Mass
9ae6d2d1-33ae-34fa-86c3-e7d319c33b29 | Azocyclotin |  | Elementary flows/Emission to air/lower stratosphere + upper troposphere | 00.00.000 |  | Elementary flow | 041083-11-8 |  |  | Mass
7fad1976-979e-3f6f-b6d9-2cd00135456e | Azocyclotin |  | Elementary flows/Emission to air/high population density | 00.00.000 |  | Elementary flow | 041083-11-8 |  |  | Mass
ce81caee-c7c7-3843-9cab-82ff9e639562 | Azocyclotin |  | Elementary flows/Emission to soil/industrial | 00.00.000 |  | Elementary flow | 041083-11-8 |  |  | Mass
576c58fc-07df-3d9b-bef7-c5f8a7686150 | Azocyclotin |  | Elementary flows/Emission to soil/agricultural | 00.00.000 |  | Elementary flow | 041083-11-8 |  |  | Mass
0d070a22-8951-431e-b57b-776706d36a56 | Azocyclotin |  | Elementary flows/Emission to soil/unspecified | 00.00.000 |  | Elementary flow | 041083-11-8 |  |  | Mass
873d6ac3-4149-3c8d-b7a7-9b54d38bda98 | Azocyclotin |  | Elementary flows/Emission to air/indoor | 00.00.000 |  | Elementary flow | 041083-11-8 |  |  | Mass
46c23dc5-0b6c-3e4e-9bdf-b780e2d64420 | Azocyclotin |  | Elementary flows/Emission to air/low population density | 00.00.000 |  | Elementary flow | 041083-11-8 |  |  | Mass
eb82dfa2-2c9b-3c3f-804d-3d9f8d5c8d83 | Azocyclotin |  | Elementary flows/Emission to air/unspecified | 00.00.000 |  | Elementary flow | 041083-11-8 |  |  | Mass
c74176dc-8d56-3a23-ba05-7a1e91d5b098 | Azocyclotin |  | Elementary flows/Emission to air/low population density, long-term | 00.00.000 |  | Elementary flow | 041083-11-8 |  |  | Mass
f0647203-0198-30ae-8feb-ad44967c066c | Azocyclotin |  | Elementary flows/Emission to water/ocean | 00.00.000 |  | Elementary flow | 041083-11-8 |  |  | Mass
af630937-f994-3c2a-9517-7a9add86e4e7 | Azocyclotin |  | Elementary flows/Emission to water/ground water, long-term | 00.00.000 |  | Elementary flow | 041083-11-8 |  |  | Mass
f30db3a1-0db9-3ce1-9296-3e5486f76086 | Azocyclotin |  | Elementary flows/Emission to water/river | 00.00.000 |  | Elementary flow | 041083-11-8 |  |  | Mass
a9b9d1db-68e7-394c-8591-41d2141d31b2 | Azocyclotin |  | Elementary flows/Emission to soil/forestry | 00.00.000 |  | Elementary flow | 041083-11-8 |  |  | Mass
4b965860-69ca-3c4b-aa58-d3727c05c720 | Azocyclotin |  | Elementary flows/Emission to water/unspecified | 00.00.000 |  | Elementary flow | 041083-11-8 |  |  | Mass
e1acaacf-93a6-35b0-9539-02066aa079b7 | Azoxymethane |  | Elementary flows/Emission to air/lower stratosphere + upper troposphere | 00.00.000 |  | Elementary flow | 025843-45-2 |  |  | Mass
75355efb-1cfb-36b0-af8c-c43b5a92284b | Azoxymethane |  | Elementary flows/Emission to water/river, long-term | 00.00.000 |  | Elementary flow | 025843-45-2 |  |  | Mass
ebb996f4-f4e4-37c8-8e44-832a2563b48c | Azoxymethane |  | Elementary flows/Emission to air/high population density | 00.00.000 |  | Elementary flow | 025843-45-2 |  |  | Mass
4791d3fb-75aa-3c74-8080-204c2b7d129d | Azoxymethane |  | Elementary flows/Emission to soil/industrial | 00.00.000 |  | Elementary flow | 025843-45-2 |  |  | Mass
a4570338-4186-3c2c-b087-b4ded3bb2bb0 | Azoxymethane |  | Elementary flows/Emission to water/lake | 00.00.000 |  | Elementary flow | 025843-45-2 |  |  | Mass
d4952956-c48a-3773-b43d-623927e7513a | Azoxymethane |  | Elementary flows/Emission to soil/agricultural | 00.00.000 |  | Elementary flow | 025843-45-2 |  |  | Mass
099e9baa-493c-448c-a40b-a1bd3ec70391 | Azoxymethane |  | Elementary flows/Emission to soil/unspecified | 00.00.000 |  | Elementary flow | 025843-45-2 |  |  | Mass
0f222af7-96ce-353c-af88-fd16191e341b | Azoxymethane |  | Elementary flows/Emission to air/indoor | 00.00.000 |  | Elementary flow | 025843-45-2 |  |  | Mass
5db7f911-48b2-3648-bd67-5d06017af722 | Azoxymethane |  | Elementary flows/Emission to air/low population density | 00.00.000 |  | Elementary flow | 025843-45-2 |  |  | Mass
53f88c21-1d98-32ec-ae49-acf8cdc2aff8 | Azoxymethane |  | Elementary flows/Emission to air/unspecified | 00.00.000 |  | Elementary flow | 025843-45-2 |  |  | Mass
083b0f43-da97-3e8f-8771-cb9d206ff7f1 | Azoxymethane |  | Elementary flows/Emission to air/low population density, long-term | 00.00.000 |  | Elementary flow | 025843-45-2 |  |  | Mass
9b0b21fd-2859-3568-953c-85df80b1e349 | Azoxymethane |  | Elementary flows/Emission to water/ocean | 00.00.000 |  | Elementary flow | 025843-45-2 |  |  | Mass
376812d0-35cd-38ef-a66f-3982d71057f7 | Azoxymethane |  | Elementary flows/Emission to water/ground water, long-term | 00.00.000 |  | Elementary flow | 025843-45-2 |  |  | Mass
06b518ab-b201-385d-95fe-37a1b83322ff | Azoxymethane |  | Elementary flows/Emission to water/river | 00.00.000 |  | Elementary flow | 025843-45-2 |  |  | Mass
deb1854c-868d-3c24-8dfb-93a2f0a819b4 | Azoxymethane |  | Elementary flows/Emission to soil/forestry | 00.00.000 |  | Elementary flow | 025843-45-2 |  |  | Mass
a0ef774e-5843-3d7d-9c50-0f273e46dc63 | Azoxymethane |  | Elementary flows/Emission to water/unspecified | 00.00.000 |  | Elementary flow | 025843-45-2 |  |  | Mass
1752ee12-b999-35b9-af8c-0c3bb4be34b8 | Azoxymethane |  | Elementary flows/Emission to water/ground water | 00.00.000 |  | Elementary flow | 025843-45-2 |  |  | Mass
58a638cb-630b-4334-a601-d080645a7d16 | Azoxystrobin |  | Elementary flows/Emission to air/lower stratosphere + upper troposphere | 00.00.000 |  | Elementary flow | 131860-33-8 |  |  | Mass
00df6667-d2c4-41e5-bc52-f3c9c8eb9d0e | Azoxystrobin |  | Elementary flows/Emission to water/river, long-term | 00.00.000 |  | Elementary flow | 131860-33-8 |  |  | Mass
be1b901f-46a8-49ce-9485-b7de7126b481 | Azoxystrobin |  | Elementary flows/Emission to air/high population density | 00.00.000 |  | Elementary flow | 131860-33-8 | C22H17N3O5 |  | Mass
b763eb0b-f7d0-4d05-99f2-94bb514ca74e | Azoxystrobin |  | Elementary flows/Emission to soil/industrial | 00.00.000 |  | Elementary flow | 131860-33-8 | C22H17N3O5 |  | Mass
cacc2097-8fb1-4e11-9da0-453ed8d8f141 | Azoxystrobin |  | Elementary flows/Emission to water/lake | 00.00.000 |  | Elementary flow | 131860-33-8 |  |  | Mass
e69b028e-e549-4869-ae4a-b85ef8bcb7a9 | Azoxystrobin |  | Elementary flows/Emission to soil/agricultural | 00.00.000 |  | Elementary flow | 131860-33-8 | C22H17N3O5 |  | Mass
fe7a7aa0-3f36-4b6e-8875-956f4729d684 | Azoxystrobin |  | Elementary flows/Emission to water/fresh water, long-term | 00.00.000 |  | Elementary flow | 131860-33-8 |  |  | Mass
1b09ec10-7136-4925-a0b9-05985cbf4586 | Azoxystrobin |  | Elementary flows/Emission to soil/unspecified | 00.00.000 |  | Elementary flow | 131860-33-8 | C22H17N3O5 |  | Mass
89c778b9-4c87-3d7e-aff4-8fd1b0deabd8 | Azoxystrobin |  | Elementary flows/Emission to air/indoor | 00.00.000 |  | Elementary flow | 131860-33-8 |  |  | Mass
acb7f68d-b120-40fc-8558-661ea44eb382 | Azoxystrobin |  | Elementary flows/Emission to air/low population density | 00.00.000 |  | Elementary flow | 131860-33-8 | C22H17N3O5 |  | Mass
f05b757f-91c9-40d1-b843-24bc9d889c84 | Azoxystrobin |  | Elementary flows/Emission to air/unspecified | 00.00.000 |  | Elementary flow | 131860-33-8 |  |  | Mass
2cb4ea40-1b98-462c-ae8b-b31acf3a5d67 | Azoxystrobin |  | Elementary flows/Emission to water/fresh water | 00.00.000 |  | Elementary flow | 131860-33-8 | C22H17N3O5 |  | Mass
77217ee6-418f-4b3b-99e2-78575cc76e49 | Azoxystrobin |  | Elementary flows/Emission to water/fossil- | 00.00.000 |  | Elementary flow | 131860-33-8 | C22H17N3O5 |  | Mass
7aca4849-8f96-40a0-b6cc-ecac093b4a21 | Azoxystrobin |  | Elementary flows/Emission to air/low population density, long-term | 00.00.000 |  | Elementary flow | 131860-33-8 |  |  | Mass
6994cfea-3e3a-479f-bbac-d8c0409b382d | Azoxystrobin |  | Elementary flows/Emission to water/ocean | 00.00.000 |  | Elementary flow | 131860-33-8 | C22H17N3O5 |  | Mass
82f2e2f5-7d98-4a8a-b8b3-6e4afef018ca | Azoxystrobin |  | Elementary flows/Emission to water/ground water, long-term | 00.00.000 |  | Elementary flow | 131860-33-8 |  |  | Mass
247cfa3c-f06f-469e-872a-613bf04c6ef4 | Azoxystrobin |  | Elementary flows/Emission to water/river | 00.00.000 |  | Elementary flow | 131860-33-8 |  |  | Mass
266aaa4b-f207-47eb-a352-ee68e950541c | Azoxystrobin |  | Elementary flows/Emission to soil/forestry | 00.00.000 |  | Elementary flow | 131860-33-8 | C22H17N3O5 |  | Mass
42076160-1689-4a39-b6cb-85fc2e1c6f85 | Azoxystrobin |  | Elementary flows/Emission to water/unspecified | 00.00.000 |  | Elementary flow | 131860-33-8 | C22H17N3O5 |  | Mass
6982a662-940c-493b-a4eb-6ae6b93cfcc9 | Azoxystrobin |  | Elementary flows/Emission to water/ground water | 00.00.000 |  | Elementary flow | 131860-33-8 |  |  | Mass
bd9934fb-0508-3b8c-a107-c5f351336d64 | Azulene |  | Elementary flows/Emission to air/lower stratosphere + upper troposphere | 00.00.000 |  | Elementary flow | 000275-51-4 |  |  | Mass
7c4ebc05-251a-32d3-b50f-47c53cc45d0b | Azulene |  | Elementary flows/Emission to air/high population density | 00.00.000 |  | Elementary flow | 000275-51-4 |  |  | Mass
010d7786-062a-34c9-adec-f369866e82ee | Azulene |  | Elementary flows/Emission to soil/industrial | 00.00.000 |  | Elementary flow | 000275-51-4 |  |  | Mass
c4fbbaf6-4cdf-3448-b4a9-93689086b119 | Azulene |  | Elementary flows/Emission to soil/agricultural | 00.00.000 |  | Elementary flow | 000275-51-4 |  |  | Mass
57dd5a41-9603-4ae1-af2c-9b80feaa8ace | AZULENE |  | Elementary flows/Emission to soil/unspecified | 00.00.000 |  | Elementary flow | 000275-51-4 |  |  | Mass
805b29c7-fa19-36d2-9862-9f5f1a93f120 | Azulene |  | Elementary flows/Emission to air/indoor | 00.00.000 |  | Elementary flow | 000275-51-4 |  |  | Mass
dc8b5980-613c-33d8-b4ba-6410dfff62c2 | Azulene |  | Elementary flows/Emission to air/low population density | 00.00.000 |  | Elementary flow | 000275-51-4 |  |  | Mass
967c0110-f643-375c-aa79-86e53ae77364 | Azulene |  | Elementary flows/Emission to air/unspecified | 00.00.000 |  | Elementary flow | 000275-51-4 |  |  | Mass
abbde513-834e-3e75-a06a-35bbe6a32566 | Azulene |  | Elementary flows/Emission to air/low population density, long-term | 00.00.000 |  | Elementary flow | 000275-51-4 |  |  | Mass
8a4314d6-d0af-397a-a2f3-40058bed748f | Azulene |  | Elementary flows/Emission to water/ocean | 00.00.000 |  | Elementary flow | 000275-51-4 |  |  | Mass
0bed51ef-8afb-3b82-a9c7-72db065405c7 | Azulene |  | Elementary flows/Emission to water/ground water, long-term | 00.00.000 |  | Elementary flow | 000275-51-4 |  |  | Mass
5c294870-a024-3040-92f6-8d705f3e786f | Azulene |  | Elementary flows/Emission to water/river | 00.00.000 |  | Elementary flow | 000275-51-4 |  |  | Mass
fdf957a8-2621-3fea-9284-53993898cce1 | Azulene |  | Elementary flows/Emission to soil/forestry | 00.00.000 |  | Elementary flow | 000275-51-4 |  |  | Mass
5da14064-ac3a-310d-b4a5-b8c92afbdec2 | Azulene |  | Elementary flows/Emission to water/unspecified | 00.00.000 |  | Elementary flow | 000275-51-4 |  |  | Mass
bf2a08a8-4952-32ec-90d7-63c5cc865262 | B,b,b-trichloro-t-butanol |  | Elementary flows/Emission to air/lower stratosphere + upper troposphere | 00.00.000 |  | Elementary flow | 000057-15-8 |  |  | Mass
c2f3bda3-eb22-3f90-88b2-335521437356 | B,b,b-trichloro-t-butanol |  | Elementary flows/Emission to air/high population density | 00.00.000 |  | Elementary flow | 000057-15-8 |  |  | Mass
693307aa-79b1-31b7-ac5b-1062475814df | B,b,b-trichloro-t-butanol |  | Elementary flows/Emission to soil/industrial | 00.00.000 |  | Elementary flow | 000057-15-8 |  |  | Mass
235b6a2b-0a23-3c4e-b22a-95f496a54afc | B,b,b-trichloro-t-butanol |  | Elementary flows/Emission to soil/agricultural | 00.00.000 |  | Elementary flow | 000057-15-8 |  |  | Mass
df6de1e1-fbad-459a-aabd-695af554baff | B,B,B-TRICHLORO-T-BUTANOL |  | Elementary flows/Emission to soil/unspecified | 00.00.000 |  | Elementary flow | 000057-15-8 |  |  | Mass
003be2f8-bf04-3fca-b66a-dde0422b1b7c | B,b,b-trichloro-t-butanol |  | Elementary flows/Emission to air/indoor | 00.00.000 |  | Elementary flow | 000057-15-8 |  |  | Mass
8c431e99-34a0-306d-8d50-5f1bc31ddcf8 | B,b,b-trichloro-t-butanol |  | Elementary flows/Emission to air/low population density | 00.00.000 |  | Elementary flow | 000057-15-8 |  |  | Mass
933959fa-e482-347b-b5e1-c67623480b71 | B,b,b-trichloro-t-butanol |  | Elementary flows/Emission to air/unspecified | 00.00.000 |  | Elementary flow | 000057-15-8 |  |  | Mass
88030201-9167-3b11-82eb-74a7c0291c02 | B,b,b-trichloro-t-butanol |  | Elementary flows/Emission to air/low population density, long-term | 00.00.000 |  | Elementary flow | 000057-15-8 |  |  | Mass
6aad7906-238d-3f6c-ad63-b80bb0fd5a11 | B,b,b-trichloro-t-butanol |  | Elementary flows/Emission to water/ocean | 00.00.000 |  | Elementary flow | 000057-15-8 |  |  | Mass
f9aef440-ea3a-3907-afff-28d6de9293fe | B,b,b-trichloro-t-butanol |  | Elementary flows/Emission to water/ground water, long-term | 00.00.000 |  | Elementary flow | 000057-15-8 |  |  | Mass
b8a6d274-687d-370f-a6f9-869a43a5c5f4 | B,b,b-trichloro-t-butanol |  | Elementary flows/Emission to water/river | 00.00.000 |  | Elementary flow | 000057-15-8 |  |  | Mass
15e88925-efdf-356e-a88a-485f44572b2b | B,b,b-trichloro-t-butanol |  | Elementary flows/Emission to soil/forestry | 00.00.000 |  | Elementary flow | 000057-15-8 |  |  | Mass
12041fc4-37b0-3ead-a5e0-3efa92e3e93c | B,b,b-trichloro-t-butanol |  | Elementary flows/Emission to water/unspecified | 00.00.000 |  | Elementary flow | 000057-15-8 |  |  | Mass
52e36368-dedf-46da-9d39-d7f824dea68a | Bacillus pumilus |  | Elementary flows/Emission to soil/agricultural | 00.00.000 |  | Elementary flow |  |  |  | Mass
0426296c-63b1-3106-b0af-845532c57081 | Bacillus subtilis |  | Elementary flows/Emission to soil/agricultural | 00.00.000 |  | Elementary flow |  |  |  | Mass
091df87c-3b57-4d0b-b475-5b303a26e826 | Bacillus thuringiensis subspecies kurstaki |  | Elementary flows/Emission to soil/agricultural | 00.00.000 |  | Elementary flow |  |  |  | Mass
859bc74e-9f5e-3531-b7c0-9239006026d4 | Bacillus thuringiensis var. aizawai |  | Elementary flows/Emission to soil/agricultural | 00.00.000 |  | Elementary flow |  |  |  | Mass
588d296a-50cd-3630-b813-d5493e10b7f7 | Bacillus thuringiensis var. israeliensis |  | Elementary flows/Emission to soil/agricultural | 00.00.000 |  | Elementary flow |  |  |  | Mass
5927d394-d794-3740-8a3f-8ad4cbe6de4e | Bacillus thuringiensis var. kurstaki |  | Elementary flows/Emission to soil/agricultural | 00.00.000 |  | Elementary flow |  |  |  | Mass
b7d5ae44-5977-3cd4-95dd-0687186c7c7c | bagasse, at mill/AU S | Imported from SimaPro Waste type: not defined | Agricultural/Others | 00.00.000 |  | Product flow |  |  |  | Mass
81f5eb4e-38d2-4047-ba79-847a9287dd43 | Baghouse lime |  | Elementary flows/Emission to soil/industrial | 00.00.000 |  | Elementary flow |  |  |  | Mass
cdeeb64c-a5bb-36f8-879a-defe363f789d | banana, cavendish, wet tropics, at farm/AU S | Imported from SimaPro Waste type: not defined | Agricultural/Plant production | 00.00.000 |  | Product flow |  |  |  | Mass
9c22a0e2-3f1d-384b-933f-d6ffe4030c34 | banana, cavendish, wet tropics, plant cycle/AU S | Imported from SimaPro Waste type: not defined | Agricultural/Plant production/Plant establishment | 00.00.000 |  | Product flow |  |  |  | Area
483cd6b1-c75f-386c-bb06-bf771b6c440d | banana, cavendish, wet tropics, ratoon cycle/AU S | Imported from SimaPro Waste type: not defined | Agricultural/Plant production/Plant establishment | 00.00.000 |  | Product flow |  |  |  | Area
82e098b9-76c6-349b-9e1c-6ae13fb7412c | Barban |  | Elementary flows/Emission to air/lower stratosphere + upper troposphere | 00.00.000 |  | Elementary flow | 000101-27-9 |  |  | Mass
509cd585-33ea-3478-85dc-f849904c3738 | Barban |  | Elementary flows/Emission to air/high population density | 00.00.000 |  | Elementary flow | 000101-27-9 |  |  | Mass
54959632-3be8-3cc9-ae28-198894ed49b9 | Barban |  | Elementary flows/Emission to soil/industrial | 00.00.000 |  | Elementary flow | 000101-27-9 |  |  | Mass
86983768-c0fb-47d1-97e8-f37acc9cf73e | BARBAN |  | Elementary flows/Emission to soil/agricultural | 00.00.000 |  | Elementary flow | 000101-27-9 |  |  | Mass
0f86d4cb-1054-4d12-95d5-5c25567ca352 | BARBAN |  | Elementary flows/Emission to soil/unspecified | 00.00.000 |  | Elementary flow | 000101-27-9 |  |  | Mass
8aae4424-274b-3dcd-a6f9-5577079848bd | Barban |  | Elementary flows/Emission to air/indoor | 00.00.000 |  | Elementary flow | 000101-27-9 |  |  | Mass
d851e425-d531-3757-8500-b5b3946d5610 | Barban |  | Elementary flows/Emission to air/low population density | 00.00.000 |  | Elementary flow | 000101-27-9 |  |  | Mass
d885fa6d-66ff-36d8-82d9-237bba1b8ec9 | Barban |  | Elementary flows/Emission to air/unspecified | 00.00.000 |  | Elementary flow | 000101-27-9 |  |  | Mass
0d7779a7-bc15-304d-bddc-ecb8510ee0b8 | Barban |  | Elementary flows/Emission to air/low population density, long-term | 00.00.000 |  | Elementary flow | 000101-27-9 |  |  | Mass
c4c6f758-a5d7-32a3-a85e-a59c5ab41c2f | Barban |  | Elementary flows/Emission to water/ocean | 00.00.000 |  | Elementary flow | 000101-27-9 |  |  | Mass
53fee05a-20af-3bc5-bdc2-7e10517d6fc6 | Barban |  | Elementary flows/Emission to water/ground water, long-term | 00.00.000 |  | Elementary flow | 000101-27-9 |  |  | Mass
6216df60-f469-35d1-afef-9bfab018fdcf | Barban |  | Elementary flows/Emission to water/river | 00.00.000 |  | Elementary flow | 000101-27-9 |  |  | Mass
8ad9f0fd-5a7a-3897-ac36-784bd2424530 | Barban |  | Elementary flows/Emission to soil/forestry | 00.00.000 |  | Elementary flow | 000101-27-9 |  |  | Mass
a278bc51-ad4f-3f0f-a37e-d4397a4d2de1 | Barban |  | Elementary flows/Emission to water/unspecified | 00.00.000 |  | Elementary flow | 000101-27-9 |  |  | Mass
d71f134c-f997-3fd2-a7ea-a88d3b073d23 | Barbital, sodium |  | Elementary flows/Emission to air/lower stratosphere + upper troposphere | 00.00.000 |  | Elementary flow | 000144-02-5 |  |  | Mass
ef64aeea-57fd-3fb1-bf2e-edb046f2d89c | Barbital, sodium |  | Elementary flows/Emission to air/high population density | 00.00.000 |  | Elementary flow | 000144-02-5 |  |  | Mass
7e5dfb60-ce86-32f8-b72d-06508d59d0ae | Barbital, sodium |  | Elementary flows/Emission to soil/industrial | 00.00.000 |  | Elementary flow | 000144-02-5 |  |  | Mass
a142c5d4-c61c-3fc4-a373-6e94189f0b46 | Barbital, sodium |  | Elementary flows/Emission to soil/agricultural | 00.00.000 |  | Elementary flow | 000144-02-5 |  |  | Mass
c80f4514-8f85-3c95-8868-fe9d0d197a01 | Barbital, sodium |  | Elementary flows/Emission to soil/unspecified | 00.00.000 |  | Elementary flow | 000144-02-5 |  |  | Mass
8cfeb0fc-aeb0-3b5a-9439-f96b7306289d | Barbital, sodium |  | Elementary flows/Emission to air/indoor | 00.00.000 |  | Elementary flow | 000144-02-5 |  |  | Mass
577944f7-f449-35e3-9a3f-82a717be8df7 | Barbital, sodium |  | Elementary flows/Emission to air/low population density | 00.00.000 |  | Elementary flow | 000144-02-5 |  |  | Mass
73e1fbfe-4539-387c-856c-ec01bfd51b56 | Barbital, sodium |  | Elementary flows/Emission to air/unspecified | 00.00.000 |  | Elementary flow | 000144-02-5 |  |  | Mass
dad92f59-0521-3d81-bcdb-6b10c2e1109b | Barbital, sodium |  | Elementary flows/Emission to air/low population density, long-term | 00.00.000 |  | Elementary flow | 000144-02-5 |  |  | Mass
36a0ec6a-2d13-3291-a869-0f2ac0ed461f | Barbital, sodium |  | Elementary flows/Emission to water/ocean | 00.00.000 |  | Elementary flow | 000144-02-5 |  |  | Mass
f54e22b7-675a-367b-bf7e-04468738c4ec | Barbital, sodium |  | Elementary flows/Emission to water/ground water, long-term | 00.00.000 |  | Elementary flow | 000144-02-5 |  |  | Mass
3b19a89f-9d64-3d00-9abd-4af466815405 | Barbital, sodium |  | Elementary flows/Emission to water/river | 00.00.000 |  | Elementary flow | 000144-02-5 |  |  | Mass
1284c35a-aee3-3350-821b-cdd441fa2fc0 | Barbital, sodium |  | Elementary flows/Emission to soil/forestry | 00.00.000 |  | Elementary flow | 000144-02-5 |  |  | Mass
5d91d15f-99f3-349d-8734-f677a6c5c2b5 | Barbital, sodium |  | Elementary flows/Emission to water/unspecified | 00.00.000 |  | Elementary flow | 000144-02-5 |  |  | Mass
127d344b-2b73-3b4e-8b06-2baa32b8e3fa | Barbituric acid |  | Elementary flows/Emission to air/lower stratosphere + upper troposphere | 00.00.000 |  | Elementary flow | 000067-52-7 |  |  | Mass
2fbe6091-e862-3a59-b1b6-2ad75b523baa | Barbituric acid |  | Elementary flows/Emission to air/high population density | 00.00.000 |  | Elementary flow | 000067-52-7 |  |  | Mass
af591d18-c25e-3259-9eee-9510a83470a5 | Barbituric acid |  | Elementary flows/Emission to soil/agricultural | 00.00.000 |  | Elementary flow | 000067-52-7 |  |  | Mass
4726a204-552a-3796-a9aa-daefb37bf9b7 | Barbituric acid |  | Elementary flows/Emission to soil/unspecified | 00.00.000 |  | Elementary flow | 000067-52-7 |  |  | Mass
3973aa21-75ba-3368-ad5e-25e717e36d98 | Barbituric acid |  | Elementary flows/Emission to air/indoor | 00.00.000 |  | Elementary flow | 000067-52-7 |  |  | Mass
26ef7549-6ec8-3111-adb3-f4569619cd25 | Barbituric acid |  | Elementary flows/Emission to air/low population density | 00.00.000 |  | Elementary flow | 000067-52-7 |  |  | Mass
11f7e174-e2fc-353e-9ede-2396a8a568e0 | Barbituric acid |  | Elementary flows/Emission to air/unspecified | 00.00.000 |  | Elementary flow | 000067-52-7 |  |  | Mass
1152fa35-e0ed-3a13-bcf1-77c44f96b22b | Barbituric acid |  | Elementary flows/Emission to air/low population density, long-term | 00.00.000 |  | Elementary flow | 000067-52-7 |  |  | Mass
5e2c2175-e957-3039-9a8f-80237671fd4b | Barbituric acid |  | Elementary flows/Emission to water/ocean | 00.00.000 |  | Elementary flow | 000067-52-7 |  |  | Mass
752d4329-0fdc-313a-a034-121e6b23b0ca | Barbituric acid |  | Elementary flows/Emission to water/unspecified | 00.00.000 |  | Elementary flow | 000067-52-7 |  |  | Mass
c0e4c5de-b81c-3e0f-9957-894b63f04736 | Barite |  | Elementary flows/Resource/unspecified | 00.00.000 |  | Elementary flow | 013462-86-7 |  |  | Mass
1f393239-efbf-4515-b363-42efeddf37a4 | Barite |  | Elementary flows/Emission to water/river, long-term | 00.00.000 |  | Elementary flow | 007727-43-7 | BaSO4 |  | Mass
b7e8ef4d-ae6b-4869-bc98-3ca390bb01bf | Barite |  | Elementary flows/Emission to water/lake | 00.00.000 |  | Elementary flow | 007727-43-7 | BaSO4 |  | Mass
08a91e70-3ddc-11dd-97f9-0050c2490048 | Barite |  | Elementary flows/Resource/in ground | 00.00.000 |  | Elementary flow | 007727-43-7 | BaSO4 |  | Mass
e54cd899-0a5e-46b6-a43d-d555ac0af682 | Barite |  | Elementary flows/Emission to water/surface water | 00.00.000 |  | Elementary flow | 007727-43-7 | BaSO4 |  | Mass
60ea7a31-8f27-46af-bfe5-66417f00088b | Barite |  | Elementary flows/Emission to water/ocean | 00.00.000 |  | Elementary flow | 007727-43-7 | BaSO4 |  | Mass
c975a4d6-eb2f-4607-9ddd-27577a37e3ba | Barite |  | Elementary flows/Emission to water/ground water, long-term | 00.00.000 |  | Elementary flow | 007727-43-7 | BaSO4 |  | Mass
114e991a-6a94-41fa-9d9f-18ff6eafb3f6 | Barite |  | Elementary flows/Emission to water/river | 00.00.000 |  | Elementary flow | 007727-43-7 | BaSO4 |  | Mass
17a7db69-d874-4ecd-af5d-48c98def445f | Barite |  | Elementary flows/Emission to water/unspecified | 00.00.000 |  | Elementary flow | 007727-43-7 | BaSO4 |  | Mass
9c8ad71b-7d45-46f9-85eb-ae0fcb0eeeab | Barite |  | Elementary flows/Emission to water/ground water | 00.00.000 |  | Elementary flow | 007727-43-7 | BaSO4 |  | Mass
c13beafb-2aed-4a52-b09a-78d28913b6ce | Barite, 15% in crude ore |  | Elementary flows/Resource/in ground | 00.00.000 |  | Elementary flow | 007727-34-7 | BaSO4 |  | Mass
8db0f74c-fda3-48e6-ac00-dca9ab4f5fea | Barium |  | Elementary flows/Resource/unspecified | 00.00.000 |  | Elementary flow | 007440-39-3 |  |  | Mass
98267bbc-0591-4eb8-8581-2231208c548d | Barium |  | Elementary flows/Emission to air/lower stratosphere + upper troposphere | 00.00.000 |  | Elementary flow | 007440-39-3 | Ba |  | Mass
63d2fc14-dbe8-40a8-8c0c-c4d6fe1b574a | Barium |  | Elementary flows/Emission to water/river, long-term | 00.00.000 |  | Elementary flow | 007440-39-3 | Ba |  | Mass
5ffb3576-740f-41ba-814f-8538d83a4b3b | Barium |  | Elementary flows/Emission to air/high population density | 00.00.000 |  | Elementary flow | 007440-39-3 | Ba |  | Mass
5719929a-8c5b-48cc-a039-b11a9f380467 | Barium |  | Elementary flows/Emission to soil/industrial | 00.00.000 |  | Elementary flow | 007440-39-3 | Ba |  | Mass
521a04ff-177c-457a-9285-bbb6005b3135 | Barium |  | Elementary flows/Emission to water/lake | 00.00.000 |  | Elementary flow | 007440-39-3 | Ba |  | Mass
f8199e39-7354-44ad-92d8-6a2cc3bac24e | Barium |  | Elementary flows/Emission to soil/agricultural | 00.00.000 |  | Elementary flow | 007440-39-3 | Ba |  | Mass
b106bea3-bc50-4fc1-a718-985f39bc9dc5 | Barium |  | Elementary flows/Emission to water/fresh water, long-term | 00.00.000 |  | Elementary flow | 007440-39-3 | Ba |  | Mass
99cd88f6-16b7-4b28-895c-2f42101f634b | Barium |  | Elementary flows/Emission to soil/unspecified | 00.00.000 |  | Elementary flow | 007440-39-3 | Ba |  | Mass
6ffc7b42-15a6-3634-ac89-314f972ff2ec | Barium |  | Elementary flows/Emission to air/indoor | 00.00.000 |  | Elementary flow | 007440-39-3 |  |  | Mass
24cf82f8-c517-4fef-8f93-17519adb855e | Barium |  | Elementary flows/Emission to air/low population density | 00.00.000 |  | Elementary flow | 007440-39-3 | Ba |  | Mass
7e246e3a-5cff-43fc-a8e6-02d191424559 | Barium |  | Elementary flows/Emission to air/unspecified | 00.00.000 |  | Elementary flow | 007440-39-3 | Ba |  | Mass
0ee08c3a-1553-4637-8f17-c486c115ef2b | Barium |  | Elementary flows/Emission to water/fresh water | 00.00.000 |  | Elementary flow | 007440-39-3 | Ba |  | Mass
68cce9f6-0524-4c7d-a3d2-7a535a3d39e2 | Barium |  | Elementary flows/Resource/in ground | 00.00.000 |  | Elementary flow | 007440-39-3 |  |  | Mass
78788c80-dc2f-4822-9ecc-1fd41b62e9a6 | Barium |  | Elementary flows/Emission to water/fossil- | 00.00.000 |  | Elementary flow | 007440-39-3 | Ba |  | Mass
2c872773-0a29-4831-93b9-d49b116fa7d5 | Barium |  | Elementary flows/Emission to water/surface water | 00.00.000 |  | Elementary flow | 007440-39-3 | Ba |  | Mass
cd5898ca-96ad-4038-b7ac-edf544d2800a | Barium |  | Elementary flows/Emission to air/low population density, long-term | 00.00.000 |  | Elementary flow | 007440-39-3 | Ba |  | Mass
95ad40ec-c34b-49fc-a7dc-0e13172ac105 | Barium |  | Elementary flows/Emission to water/ocean | 00.00.000 |  | Elementary flow | 007440-39-3 | Ba |  | Mass
3184c902-c587-4fd7-bd89-769d3cf30072 | Barium |  | Elementary flows/Emission to water/ground water, long-term | 00.00.000 |  | Elementary flow | 007440-39-3 | Ba |  | Mass
cc894b76-253b-4822-8fbf-55736cb8fd89 | Barium |  | Elementary flows/Emission to water/river | 00.00.000 |  | Elementary flow | 007440-39-3 | Ba |  | Mass
c792edbf-a11f-459d-9d92-15ad0c2f0c3c | Barium |  | Elementary flows/Emission to soil/forestry | 00.00.000 |  | Elementary flow | 007440-39-3 | Ba |  | Mass
0e1c17ae-8144-4714-a7cd-786a5480f423 | Barium |  | Elementary flows/Emission to water/unspecified | 00.00.000 |  | Elementary flow | 007440-39-3 | Ba |  | Mass
d68f41b3-6887-49a8-8efa-96812f8ec9f6 | Barium |  | Elementary flows/Emission to water/ground water | 00.00.000 |  | Elementary flow | 007440-39-3 | Ba |  | Mass
8f17baa9-e1db-3f7d-abfd-6272a1e74530 | Barium compounds |  | Elementary flows/Emission to air/high population density | 00.00.000 |  | Elementary flow |  |  |  | Mass
a2dd43cc-cc81-326c-886a-ac555010c006 | Barium compounds |  | Elementary flows/Emission to soil/agricultural | 00.00.000 |  | Elementary flow |  |  |  | Mass
de76b551-7576-36c7-b50c-cad89e2ce5fc | Barium compounds |  | Elementary flows/Emission to soil/unspecified | 00.00.000 |  | Elementary flow |  |  |  | Mass
f9ef4c2f-b983-33c4-b90a-6af567d9a941 | Barium compounds |  | Elementary flows/Emission to air/low population density | 00.00.000 |  | Elementary flow |  |  |  | Mass
42652393-3bc9-4970-9f4d-ced62c0a081c | Barium compounds |  | Elementary flows/Emission to air/unspecified | 00.00.000 |  | Elementary flow |  |  |  | Mass
8650179a-8c26-3636-aedc-3874d33a2b29 | Barium compounds |  | Elementary flows/Emission to water/ocean | 00.00.000 |  | Elementary flow |  |  |  | Mass
d1e38e22-15cb-44bb-a4be-f67dc2714424 | Barium compounds |  | Elementary flows/Emission to water/unspecified | 00.00.000 |  | Elementary flow |  |  |  | Mass
e00fd1b8-6eb9-43c2-b6b1-2f6a7d37f981 | Barium-140 |  | Elementary flows/Emission to air/lower stratosphere + upper troposphere | 00.00.000 |  | Elementary flow | 014798-08-4 | Ba-140 |  | Radioactivity
0b213c79-4ef7-4145-955a-efe700ef83fa | Barium-140 |  | Elementary flows/Emission to water/river, long-term | 00.00.000 |  | Elementary flow | 014798-08-4 | Ba-140 |  | Radioactivity
971a80fe-44e3-4b15-8d17-412c1e55acb6 | Barium-140 |  | Elementary flows/Emission to air/high population density | 00.00.000 |  | Elementary flow | 014798-08-4 | Ba-140 |  | Radioactivity
9ecf8031-8011-4955-9f51-95e1c0d91444 | Barium-140 |  | Elementary flows/Emission to water/lake | 00.00.000 |  | Elementary flow | 014798-08-4 | Ba-140 |  | Radioactivity
3f206533-f017-4d74-8a2d-e563af85d417 | Barium-140 |  | Elementary flows/Emission to air/low population density | 00.00.000 |  | Elementary flow | 014798-08-4 | Ba-140 |  | Radioactivity
634463b6-08b4-487a-b0af-4e19fbe8bca2 | Barium-140 |  | Elementary flows/Emission to air/unspecified | 00.00.000 |  | Elementary flow | 014798-08-4 | Ba-140 |  | Radioactivity
5dc90a86-a720-4177-a52a-75f43254936f | Barium-140 |  | Elementary flows/Emission to water/fresh water | 00.00.000 |  | Elementary flow | 014798-08-4 | Ba-140 |  | Radioactivity
731c1f76-040e-4ee6-be49-34963b4ea195 | Barium-140 |  | Elementary flows/Emission to water/fossil- | 00.00.000 |  | Elementary flow | 014798-08-4 | Ba-140 |  | Radioactivity
08439a5d-5036-4e9f-89df-08239a6dbc33 | Barium-140 |  | Elementary flows/Emission to water/surface water | 00.00.000 |  | Elementary flow | 014798-08-4 | Ba-140 |  | Radioactivity
cb7d14ab-f2f3-4dff-83a6-8803f7018301 | Barium-140 |  | Elementary flows/Emission to air/low population density, long-term | 00.00.000 |  | Elementary flow | 014798-08-4 | Ba-140 |  | Radioactivity
9126f418-0dec-4f1d-ac58-573cfa544ed0 | Barium-140 |  | Elementary flows/Emission to water/ocean | 00.00.000 |  | Elementary flow | 014798-08-4 | Ba-140 |  | Radioactivity
eeb6beba-20d3-4edc-b356-be730db4aadb | Barium-140 |  | Elementary flows/Emission to water/ground water, long-term | 00.00.000 |  | Elementary flow | 014798-08-4 | Ba-140 |  | Radioactivity
9fb73ef3-9e93-413e-a5fd-7880cfd9e32e | Barium-140 |  | Elementary flows/Emission to water/river | 00.00.000 |  | Elementary flow | 014798-08-4 | Ba-140 |  | Radioactivity
36c37c87-0dbf-4e30-83e9-288825e113b2 | Barium-140 |  | Elementary flows/Emission to water/unspecified | 00.00.000 |  | Elementary flow | 014798-08-4 | Ba-140 |  | Radioactivity
18c5396a-1034-4226-a6f3-04c9963f8595 | Barium-140 |  | Elementary flows/Emission to water/ground water | 00.00.000 |  | Elementary flow | 014798-08-4 | Ba-140 |  | Radioactivity
776ee5e9-0a31-3f22-89d7-e27cdff5f266 | Barium-140 | Formula: Ba-140 | Emissions to air/low. pop. | 00.00.000 |  | Elementary flow | 014798-08-4 |  |  | Radioactivity
a686c1e7-d5f5-3f97-93da-c5fe36bf4b10 | Barium-140 | Formula: Ba-140 | Emissions to water/river | 00.00.000 |  | Elementary flow | 014798-08-4 |  |  | Radioactivity
2c363227-8a96-4bbe-b300-488d92e141d8 | Bark |  | Elementary flows/Emission to soil/industrial | 00.00.000 |  | Elementary flow |  |  |  | Mass
c787cc74-bb14-4498-b784-c561f652975e | Bark |  | Elementary flows/Emission to soil/unspecified | 00.00.000 |  | Elementary flow |  |  |  | Mass
71d1b6d7-ab62-3fcb-9618-63b410192f98 | barley grain, average, at farm/AU S | Imported from SimaPro Waste type: not defined | Agricultural/Plant production | 00.00.000 |  | Product flow |  |  |  | Mass
84b7d733-5e49-3a4f-af33-008df685af4a | barley grain, dryland, Brisbane, Qld, at farm/AU S | Imported from SimaPro Waste type: not defined | Agricultural/Plant production/Australian regional | 00.00.000 |  | Product flow |  |  |  | Mass
083948a0-fae3-30e2-b95e-0b807a412a57 | barley grain, dryland, Central and SW Slopes and Plains, NSW_Vic, at farm/AU S | Imported from SimaPro Waste type: not defined | Agricultural/Plant production/Australian regional | 00.00.000 |  | Product flow |  |  |  | Mass
62d33a86-7744-3473-a05c-de5e53e308f7 | barley grain, dryland, Central, NSW, at farm/AU S | Imported from SimaPro Waste type: not defined | Agricultural/Plant production/Australian regional | 00.00.000 |  | Product flow |  |  |  | Mass
da63b1de-2aee-3b4c-a7e4-432ddaea863d | barley grain, dryland, Darling Downs, NSW_Qld, at farm/AU S | Imported from SimaPro Waste type: not defined | Agricultural/Plant production/Australian regional | 00.00.000 |  | Product flow |  |  |  | Mass
8e5177eb-e98b-3ca4-a52b-b1f4a12894ba | barley grain, dryland, Far South and East Victorian Coast, NSW_Vic, at farm/AU S | Imported from SimaPro Waste type: not defined | Agricultural/Plant production/Australian regional | 00.00.000 |  | Product flow |  |  |  | Mass
2c138a54-4ee9-3d6b-beb3-460b5e75b5e2 | barley grain, dryland, Goldfields, SA_WA, at farm/AU S | Imported from SimaPro Waste type: not defined | Agricultural/Plant production/Australian regional | 00.00.000 |  | Product flow |  |  |  | Mass
1137ac51-cef0-3082-843a-d3fe2a21838b | barley grain, dryland, Mallee, Vic_SA, at farm/AU S | Imported from SimaPro Waste type: not defined | Agricultural/Plant production/Australian regional | 00.00.000 |  | Product flow |  |  |  | Mass
68eb984d-c6bc-3b23-99b2-c790b0f12c1b | barley grain, dryland, Melbourne Region, Vic, at farm/AU S | Imported from SimaPro Waste type: not defined | Agricultural/Plant production/Australian regional | 00.00.000 |  | Product flow |  |  |  | Mass
c7da257d-2765-301b-8f4f-5cd0fd849c5e | barley grain, dryland, North Central, Tas, at farm/AU S | Imported from SimaPro Waste type: not defined | Agricultural/Plant production/Australian regional | 00.00.000 |  | Product flow |  |  |  | Mass
0249b9f7-b95b-305f-97a1-a24a68f847c8 | barley grain, dryland, Northern Rivers and Mid-north Coast, NSW, at farm/AU S | Imported from SimaPro Waste type: not defined | Agricultural/Plant production/Australian regional | 00.00.000 |  | Product flow |  |  |  | Mass
39365057-dce0-3c1b-8e29-4c86dfc21808 | barley grain, dryland, South Burnett, Qld, at farm/AU S | Imported from SimaPro Waste type: not defined | Agricultural/Plant production/Australian regional | 00.00.000 |  | Product flow |  |  |  | Mass
e1987391-f0c7-347f-8a0f-bbbbc4e04855 | barley grain, dryland, South Riverina and Wimmera, NSW_Vic, at farm/AU S | Imported from SimaPro Waste type: not defined | Agricultural/Plant production/Australian regional | 00.00.000 |  | Product flow |  |  |  | Mass
27a3ad80-6912-35ce-b377-2496867f71f1 | barley grain, dryland, South West, WA, at farm/AU S | Imported from SimaPro Waste type: not defined | Agricultural/Plant production/Australian regional | 00.00.000 |  | Product flow |  |  |  | Mass
c66d34a9-0a51-3eee-8ebc-d379e4b221c5 | barley grain, dryland, Southern Coastal South Australia, SA, at farm/AU S | Imported from SimaPro Waste type: not defined | Agricultural/Plant production/Australian regional | 00.00.000 |  | Product flow |  |  |  | Mass
9eb0cd55-0edf-3af2-ba5d-c826f4444d2a | barley grain, dryland, Sydney Basin, NSW, at farm/AU S | Imported from SimaPro Waste type: not defined | Agricultural/Plant production/Australian regional | 00.00.000 |  | Product flow |  |  |  | Mass
3fa343f5-a48c-30da-bfab-531aac4b2fce | barley grain, dryland, Western Downs and NW Slopes and Plains, NSW_Qld, at farm/AU S | Imported from SimaPro Waste type: not defined | Agricultural/Plant production/Australian regional | 00.00.000 |  | Product flow |  |  |  | Mass
5c0f814b-f351-38b1-88ed-e1d62c6a0cc7 | barley grain, dryland, Western Wheatbelt, WA, at farm/AU S | Imported from SimaPro Waste type: not defined | Agricultural/Plant production/Australian regional | 00.00.000 |  | Product flow |  |  |  | Mass
5cd106e2-0628-32b5-8d8e-6254c5a11bba | barley grain, dryland, Wide Bay , Qld, at farm/AU S | Imported from SimaPro Waste type: not defined | Agricultural/Plant production/Australian regional | 00.00.000 |  | Product flow |  |  |  | Mass
ba97642d-9c4d-3fd0-8374-cd4ea433b9ef | Baryte, resource correction |  | Elementary flows/Resource/unspecified | 00.00.000 |  | Elementary flow | 007727-43-7 |  |  | Mass
88e69558-c8ed-3e9f-aba2-b960ad19a88e | Basalt |  | Elementary flows/Resource/unspecified | 00.00.000 |  | Elementary flow |  |  |  | Mass
a6f520ba-97fe-411f-9a62-3338195595ee | Basalt |  | Elementary flows/Resource/in air | 00.00.000 |  | Elementary flow |  |  |  | Mass
27b99c99-1cde-4450-8569-33d5b61e0de7 | Basalt |  | Elementary flows/Resource/in water | 00.00.000 |  | Elementary flow |  |  |  | Mass
45561f28-5f45-402a-aa93-70f5c924fc94 | Basalt |  | Elementary flows/Resource/land | 00.00.000 |  | Elementary flow |  |  |  | Mass
4c8b42bd-8911-49ab-b937-f3679759cca6 | Basalt |  | Elementary flows/Resource/biotic | 00.00.000 |  | Elementary flow |  |  |  | Mass
ac3a8914-35f0-4c34-a956-f26b3a053e4a | Basalt |  | Elementary flows/Resource/in ground | 00.00.000 |  | Elementary flow |  |  |  | Mass
927e6e12-8eac-3642-b109-302e91837150 | Base ROG mixture |  | Elementary flows/Emission to air/unspecified | 00.00.000 |  | Elementary flow |  |  |  | Mass
c0b3cfc5-8179-4e84-9eb0-c0d21536eae0 | Bauxite |  | Elementary flows/Resource/unspecified | 00.00.000 |  | Elementary flow |  |  |  | Mass
733b2c7c-60ef-4c1b-b9cb-c010e3fd2275 | Bauxite |  | Elementary flows/Resource/in ground | 00.00.000 |  | Elementary flow |  |  |  | Mass
57854e26-beb3-36f4-b668-42d794d9a090 | Bauxite residue, from aluminium production |  | Elementary flows/Waste/unspecified | 00.00.000 |  | Elementary flow |  |  |  | Mass
7760dc6f-9fa1-4f18-967c-f23901378364 | Bauxite, fibrous forms |  | Elementary flows/Emission to air/high population density | 00.00.000 |  | Elementary flow | 001344-28-1 |  |  | Mass
d4ec6cc8-bd72-416d-b17d-4e1437a969fe | Bauxite, fibrous forms |  | Elementary flows/Emission to soil/industrial | 00.00.000 |  | Elementary flow | 001344-28-1 |  |  | Mass
6c71b65b-8a54-4ef0-8524-35fb955ecc9a | Bauxite, fibrous forms |  | Elementary flows/Emission to soil/unspecified | 00.00.000 |  | Elementary flow | 001344-28-1 |  |  | Mass
db1fface-32a9-48a7-851e-22d824983a9c | Bauxite, fibrous forms |  | Elementary flows/Emission to air/low population density | 00.00.000 |  | Elementary flow | 001344-28-1 |  |  | Mass
be166eae-3b61-4844-aa20-a1b532f7288d | Bauxite, fibrous forms |  | Elementary flows/Emission to air/unspecified | 00.00.000 |  | Elementary flow | 001344-28-1 |  |  | Mass
f554f848-b7e5-4fc8-83ba-21390aea4faa | Bauxite, fibrous forms |  | Elementary flows/Emission to water/unspecified | 00.00.000 |  | Elementary flow | 001344-28-1 |  |  | Mass
e5ca5b78-a798-426e-81be-be0ccb3bd6a2 | Beauveria bassiana |  | Elementary flows/Emission to soil/agricultural | 00.00.000 |  | Elementary flow |  |  |  | Mass
9ae0bdd4-121d-34d2-96a3-e5741bafe609 | bed forming, cotton/AU S | Imported from SimaPro Waste type: not defined | Agricultural | 00.00.000 |  | Product flow |  |  |  | Area
bc0da13c-e1a7-3524-aaf3-a67efb0da0f7 | bed forming, horticulture/AU S | Imported from SimaPro Waste type: not defined | Agricultural | 00.00.000 |  | Product flow |  |  |  | Area
feab5d26-b182-3494-bded-a6b032d375e5 | Beflubutamid |  | Elementary flows/Emission to soil/agricultural | 00.00.000 |  | Elementary flow | 113614-08-7 |  |  | Mass
473e38bf-8923-41b8-9dac-45d506729590 | Benalaxyl |  | Elementary flows/Emission to soil/industrial | 00.00.000 |  | Elementary flow | 071626-11-4 |  |  | Mass
d160547d-4a76-44a6-9f4d-a5f6ce0cb37f | Benalaxyl |  | Elementary flows/Emission to soil/agricultural | 00.00.000 |  | Elementary flow | 071626-11-4 |  |  | Mass
c8151bfb-4acd-36dd-b240-175b9b2ab458 | Benalaxyl |  | Elementary flows/Emission to soil/unspecified | 00.00.000 |  | Elementary flow | 071626-11-4 |  |  | Mass
64d5ecf6-46b5-49c5-9d9f-6c41c660a946 | Benalaxyl |  | Elementary flows/Emission to soil/forestry | 00.00.000 |  | Elementary flow | 071626-11-4 |  |  | Mass
07aac641-4252-303d-99f4-9d438a863dcc | Benalaxyl-M |  | Elementary flows/Emission to soil/agricultural | 00.00.000 |  | Elementary flow | 098243-83-5 |  |  | Mass
93460a4a-4cc0-3829-8cf3-0c36741efea3 | Benalaxyl-M |  | Elementary flows/Emission to air/unspecified | 00.00.000 |  | Elementary flow | 098243-83-5 |  |  | Mass
1a5fe943-b5d5-3028-a716-eebb65e499e4 | Benalaxyl-M |  | Elementary flows/Emission to water/unspecified | 00.00.000 |  | Elementary flow | 098243-83-5 |  |  | Mass
1dba389d-35cb-4f9a-845e-d776c78cbcfa | Benazolin |  | Elementary flows/Emission to air/lower stratosphere + upper troposphere | 00.00.000 |  | Elementary flow | 003813-05-6 |  |  | Mass
b381e92d-7dad-41a6-b77d-944892f1903c | Benazolin |  | Elementary flows/Emission to water/river, long-term | 00.00.000 |  | Elementary flow | 003813-05-6 |  |  | Mass
ee25d51e-899b-43d8-a5d1-8866641f693f | Benazolin |  | Elementary flows/Emission to air/high population density | 00.00.000 |  | Elementary flow | 003813-05-6 |  |  | Mass
057e35ca-7fd8-4b04-8f7a-5c1fa3a3b3eb | Benazolin |  | Elementary flows/Emission to soil/industrial | 00.00.000 |  | Elementary flow | 003813-05-6 |  |  | Mass
20cc7bcc-d502-4409-b9ef-2504c1ca1a04 | Benazolin |  | Elementary flows/Emission to water/lake | 00.00.000 |  | Elementary flow | 003813-05-6 |  |  | Mass
e4369d6b-1c65-455b-bce2-8b74636a3c80 | Benazolin |  | Elementary flows/Emission to soil/agricultural | 00.00.000 |  | Elementary flow | 003813-05-6 | C9H6ClNO3S |  | Mass
71f85db0-bac1-4faa-b1a4-c0471b1644f0 | Benazolin |  | Elementary flows/Emission to water/fresh water, long-term | 00.00.000 |  | Elementary flow | 003813-05-6 |  |  | Mass
553aa956-e346-4bb2-955d-ba69c60a1fae | Benazolin |  | Elementary flows/Emission to soil/unspecified | 00.00.000 |  | Elementary flow | 003813-05-6 |  |  | Mass
41fafd7c-22b2-3935-b2df-6cdbe2c1da6b | Benazolin |  | Elementary flows/Emission to air/indoor | 00.00.000 |  | Elementary flow | 003813-05-6 |  |  | Mass
b5ac03eb-acd4-4f7c-a4d6-64e61b505e6a | Benazolin |  | Elementary flows/Emission to air/low population density | 00.00.000 |  | Elementary flow | 003813-05-6 |  |  | Mass
242598bb-3bef-48fe-a865-c040809b44ad | Benazolin |  | Elementary flows/Emission to air/unspecified | 00.00.000 |  | Elementary flow | 003813-05-6 |  |  | Mass
10ef6e10-1178-4d4a-b707-a59ec43e8667 | Benazolin |  | Elementary flows/Emission to water/fresh water | 00.00.000 |  | Elementary flow | 003813-05-6 |  |  | Mass
75af3c3d-0f3b-4bc2-a461-70955804371d | Benazolin |  | Elementary flows/Emission to water/fossil- | 00.00.000 |  | Elementary flow | 003813-05-6 |  |  | Mass
6a511260-3cd1-437c-9d50-a57824846a7d | Benazolin |  | Elementary flows/Emission to air/low population density, long-term | 00.00.000 |  | Elementary flow | 003813-05-6 |  |  | Mass
029bd014-32f2-405c-b8ee-4e8f88e68676 | Benazolin |  | Elementary flows/Emission to water/ocean | 00.00.000 |  | Elementary flow | 003813-05-6 |  |  | Mass
a0cd84cd-b4bd-4d3b-8187-a68debb9855f | Benazolin |  | Elementary flows/Emission to water/ground water, long-term | 00.00.000 |  | Elementary flow | 003813-05-6 |  |  | Mass
66536748-5b86-4890-8a1a-033eeba3ce8a | Benazolin |  | Elementary flows/Emission to water/river | 00.00.000 |  | Elementary flow | 003813-05-6 |  |  | Mass
ed7c774d-8a9b-4a2d-b042-9b27fe3aeba8 | Benazolin |  | Elementary flows/Emission to soil/forestry | 00.00.000 |  | Elementary flow | 003813-05-6 |  |  | Mass
c6761d8b-d2c5-4695-90b1-ade00d07afbe | Benazolin |  | Elementary flows/Emission to water/unspecified | 00.00.000 |  | Elementary flow | 003813-05-6 |  |  | Mass
56b132a2-661e-45f1-be7f-daab47501545 | Benazolin |  | Elementary flows/Emission to water/ground water | 00.00.000 |  | Elementary flow | 003813-05-6 |  |  | Mass
ce93c71b-8bee-4366-8a31-9bd0cb25c190 | Bendiocarb |  | Elementary flows/Emission to air/lower stratosphere + upper troposphere | 00.00.000 |  | Elementary flow | 022781-23-3 |  |  | Mass
6b58d6f2-849b-412a-9db8-7a8cbe2bb65c | Bendiocarb |  | Elementary flows/Emission to water/river, long-term | 00.00.000 |  | Elementary flow | 022781-23-3 |  |  | Mass
9d822f17-3280-44a7-8668-cd1a58cc72a6 | Bendiocarb |  | Elementary flows/Emission to air/high population density | 00.00.000 |  | Elementary flow | 022781-23-3 |  |  | Mass
9a92355c-7c8a-4cdc-b3cf-8e5807192e67 | Bendiocarb |  | Elementary flows/Emission to soil/industrial | 00.00.000 |  | Elementary flow | 022781-23-3 |  |  | Mass
28fbb04a-da55-4e96-a988-1cdf0a6fa27d | Bendiocarb |  | Elementary flows/Emission to water/lake | 00.00.000 |  | Elementary flow | 022781-23-3 |  |  | Mass
827ce4b4-7679-42b2-ab1d-1e878b74ab4a | Bendiocarb |  | Elementary flows/Emission to soil/agricultural | 00.00.000 |  | Elementary flow | 022781-23-3 |  |  | Mass
48fcf45d-d083-476f-b472-325caf9e91bd | Bendiocarb |  | Elementary flows/Emission to water/fresh water, long-term | 00.00.000 |  | Elementary flow | 022781-23-3 |  |  | Mass
d8776c46-94db-4e3b-b48a-27dc36eb089b | Bendiocarb |  | Elementary flows/Emission to soil/unspecified | 00.00.000 |  | Elementary flow | 022781-23-3 |  |  | Mass
f3fde452-7110-3d78-bfd0-008240af2f16 | Bendiocarb |  | Elementary flows/Emission to air/indoor | 00.00.000 |  | Elementary flow | 022781-23-3 |  |  | Mass
bcd32dca-eab1-410a-bf2e-bc2b29e4a228 | Bendiocarb |  | Elementary flows/Emission to air/low population density | 00.00.000 |  | Elementary flow | 022781-23-3 |  |  | Mass
fc7d9b95-6e7a-475a-a593-8cd2697b0534 | Bendiocarb |  | Elementary flows/Emission to air/unspecified | 00.00.000 |  | Elementary flow | 022781-23-3 |  |  | Mass
2e8b9a03-f9c6-42c5-992b-4ad61fbc3c3b | Bendiocarb |  | Elementary flows/Emission to water/fresh water | 00.00.000 |  | Elementary flow | 022781-23-3 |  |  | Mass
7df5e5a7-dac9-41b3-a6a7-6ee0f95d597c | Bendiocarb |  | Elementary flows/Emission to water/fossil- | 00.00.000 |  | Elementary flow | 022781-23-3 |  |  | Mass
6028bc02-c98c-4868-b20c-1fdc2aa34850 | Bendiocarb |  | Elementary flows/Emission to air/low population density, long-term | 00.00.000 |  | Elementary flow | 022781-23-3 |  |  | Mass
dc8582c9-ad59-4d8b-878c-bbe776e8a09e | Bendiocarb |  | Elementary flows/Emission to water/ocean | 00.00.000 |  | Elementary flow | 022781-23-3 |  |  | Mass
2736fd5c-c8b2-4098-9330-8f0f403d8295 | Bendiocarb |  | Elementary flows/Emission to water/ground water, long-term | 00.00.000 |  | Elementary flow | 022781-23-3 |  |  | Mass
5f5dd717-f933-46f3-944f-08ba6a8c66ab | Bendiocarb |  | Elementary flows/Emission to water/river | 00.00.000 |  | Elementary flow | 022781-23-3 |  |  | Mass
26c578a3-ff6e-4639-8f08-c54bc4fe2425 | Bendiocarb |  | Elementary flows/Emission to soil/forestry | 00.00.000 |  | Elementary flow | 022781-23-3 |  |  | Mass
d010df1f-bc72-4138-9a82-19c611a6b8cd | Bendiocarb |  | Elementary flows/Emission to water/unspecified | 00.00.000 |  | Elementary flow | 022781-23-3 |  |  | Mass
4564e402-c8e7-45ce-be05-15913b269868 | Bendiocarb |  | Elementary flows/Emission to water/ground water | 00.00.000 |  | Elementary flow | 022781-23-3 |  |  | Mass
cd818eae-7345-444c-9504-fa7dc1facd25 | Benfluralin |  | Elementary flows/Emission to air/lower stratosphere + upper troposphere | 00.00.000 |  | Elementary flow |  |  |  | Mass
1f08ca5f-aa6f-4705-99ef-84c962d90929 | Benfluralin |  | Elementary flows/Emission to water/river, long-term | 00.00.000 |  | Elementary flow |  |  |  | Mass
bedcd650-ef94-4788-b7e7-e9afeec18529 | Benfluralin |  | Elementary flows/Emission to air/high population density | 00.00.000 |  | Elementary flow |  |  |  | Mass
2a25dd9d-ca42-494d-b340-f40d7f6b2042 | Benfluralin |  | Elementary flows/Emission to soil/industrial | 00.00.000 |  | Elementary flow |  |  |  | Mass
0770b529-82f6-4521-8391-131569ef4689 | Benfluralin |  | Elementary flows/Emission to water/lake | 00.00.000 |  | Elementary flow |  |  |  | Mass
b8e2b298-278c-49db-aa87-372842ad96a0 | Benfluralin |  | Elementary flows/Emission to soil/agricultural | 00.00.000 |  | Elementary flow |  |  |  | Mass
335b2377-e21e-4f47-ae31-4e37bb5d281b | Benfluralin |  | Elementary flows/Emission to water/fresh water, long-term | 00.00.000 |  | Elementary flow |  |  |  | Mass
d4e24bda-84e6-4e17-8d79-cc9a8ed6469d | Benfluralin |  | Elementary flows/Emission to soil/unspecified | 00.00.000 |  | Elementary flow |  |  |  | Mass
84588c17-4aeb-3da3-a809-764ef0a4bca2 | Benfluralin |  | Elementary flows/Emission to air/indoor | 00.00.000 |  | Elementary flow | 001861-40-1 |  |  | Mass
f413d7a0-7482-44a7-aa14-7b6f6ea1ca25 | Benfluralin |  | Elementary flows/Emission to air/low population density | 00.00.000 |  | Elementary flow |  |  |  | Mass
5c9703cc-6472-4ef2-8051-9895177bb75e | Benfluralin |  | Elementary flows/Emission to air/unspecified | 00.00.000 |  | Elementary flow |  |  |  | Mass
6bc2f504-aae5-4d0f-93e9-0fffd78271eb | Benfluralin |  | Elementary flows/Emission to water/fresh water | 00.00.000 |  | Elementary flow |  |  |  | Mass
fbc98c9d-b07e-443d-97b6-7e29397bb2dd | Benfluralin |  | Elementary flows/Emission to water/fossil- | 00.00.000 |  | Elementary flow |  |  |  | Mass
8618f2d6-a1af-4cc0-b966-e86610e900b4 | Benfluralin |  | Elementary flows/Emission to air/low population density, long-term | 00.00.000 |  | Elementary flow |  |  |  | Mass
61ce1cd4-dbaf-4aee-bcde-63385943a469 | Benfluralin |  | Elementary flows/Emission to water/ocean | 00.00.000 |  | Elementary flow |  |  |  | Mass
89fe8f47-0b33-4654-b86a-a96da8115e8f | Benfluralin |  | Elementary flows/Emission to water/ground water, long-term | 00.00.000 |  | Elementary flow |  |  |  | Mass
57dfbd11-eea3-4d79-9f8a-92d111d72305 | Benfluralin |  | Elementary flows/Emission to water/river | 00.00.000 |  | Elementary flow |  |  |  | Mass
5ba35ab2-95d6-415b-b8f9-fd9862bf17f6 | Benfluralin |  | Elementary flows/Emission to soil/forestry | 00.00.000 |  | Elementary flow |  |  |  | Mass
14fbf4ca-03b4-43d4-b8cf-1b703b9f0fec | Benfluralin |  | Elementary flows/Emission to water/unspecified | 00.00.000 |  | Elementary flow |  |  |  | Mass
667249cd-0a87-4418-a2c7-ab2db79df3a9 | Benfluralin |  | Elementary flows/Emission to water/ground water | 00.00.000 |  | Elementary flow |  |  |  | Mass
74f249a1-455e-317b-950c-2f5b30c90908 | Benfuracarb |  | Elementary flows/Emission to air/lower stratosphere + upper troposphere | 00.00.000 |  | Elementary flow | 082560-54-1 |  |  | Mass
fc60fdf9-aaaf-382b-bad1-c114c8837f5d | Benfuracarb |  | Elementary flows/Emission to air/high population density | 00.00.000 |  | Elementary flow | 082560-54-1 |  |  | Mass
72573bab-04fd-3e6b-9bde-d329123b7895 | Benfuracarb |  | Elementary flows/Emission to soil/industrial | 00.00.000 |  | Elementary flow | 082560-54-1 |  |  | Mass
be051f79-b094-438e-b808-09fb29fdb04e | BENFURACARB |  | Elementary flows/Emission to soil/agricultural | 00.00.000 |  | Elementary flow | 082560-54-1 |  |  | Mass
4c3c83f8-3204-4d5b-acdb-dc0ec88dbd7e | BENFURACARB |  | Elementary flows/Emission to soil/unspecified | 00.00.000 |  | Elementary flow | 082560-54-1 |  |  | Mass
84f18e48-82da-3c0a-8e42-7ce60e1bdb92 | Benfuracarb |  | Elementary flows/Emission to air/indoor | 00.00.000 |  | Elementary flow | 082560-54-1 |  |  | Mass
0f3be7db-dae0-37c2-911c-41d10e842521 | Benfuracarb |  | Elementary flows/Emission to air/low population density | 00.00.000 |  | Elementary flow | 082560-54-1 |  |  | Mass
ff7979bb-ff44-3134-bf37-3a1e465e7db4 | Benfuracarb |  | Elementary flows/Emission to air/unspecified | 00.00.000 |  | Elementary flow | 082560-54-1 |  |  | Mass
0f721dd9-5f48-322c-ab30-1607aab1b9fa | Benfuracarb |  | Elementary flows/Emission to air/low population density, long-term | 00.00.000 |  | Elementary flow | 082560-54-1 |  |  | Mass
7c108c45-92a7-3b06-80b7-a1b7c222a4c6 | Benfuracarb |  | Elementary flows/Emission to water/ocean | 00.00.000 |  | Elementary flow | 082560-54-1 |  |  | Mass
f831ebdc-5cb2-314d-99e4-28b3a3146324 | Benfuracarb |  | Elementary flows/Emission to water/ground water, long-term | 00.00.000 |  | Elementary flow | 082560-54-1 |  |  | Mass
57c86f7c-557e-3273-89c0-fab55401e78b | Benfuracarb |  | Elementary flows/Emission to water/river | 00.00.000 |  | Elementary flow | 082560-54-1 |  |  | Mass
3a8224ad-9ada-354f-9255-78d69d4a67cc | Benfuracarb |  | Elementary flows/Emission to soil/forestry | 00.00.000 |  | Elementary flow | 082560-54-1 |  |  | Mass
6ed2912f-af90-3408-86c8-ccdd5ef73fa6 | Benfuracarb |  | Elementary flows/Emission to water/unspecified | 00.00.000 |  | Elementary flow | 082560-54-1 |  |  | Mass
3756161b-19c4-4a98-b1b2-457062f351b1 | Benomyl |  | Elementary flows/Emission to air/lower stratosphere + upper troposphere | 00.00.000 |  | Elementary flow | 017804-35-2 |  |  | Mass
bef819c7-ec53-41f7-a770-bb756f395f11 | Benomyl |  | Elementary flows/Emission to water/river, long-term | 00.00.000 |  | Elementary flow | 017804-35-2 |  |  | Mass
9cecae14-d5e7-4bff-b395-1b7761c9194d | Benomyl |  | Elementary flows/Emission to air/high population density | 00.00.000 |  | Elementary flow | 017804-35-2 | C14H18N4O3 |  | Mass
96af2344-64b2-47a3-8382-380edeb32a5a | Benomyl |  | Elementary flows/Emission to soil/industrial | 00.00.000 |  | Elementary flow | 017804-35-2 | C14H18N4O3 |  | Mass
492fef52-7c42-4510-9e30-1329209be03c | Benomyl |  | Elementary flows/Emission to water/lake | 00.00.000 |  | Elementary flow | 017804-35-2 |  |  | Mass
a25e7873-b0fd-46eb-81da-e49d84c2ac25 | Benomyl |  | Elementary flows/Emission to soil/agricultural | 00.00.000 |  | Elementary flow | 017804-35-2 | C14H18N4O3 |  | Mass
0fe7b22f-c63e-48c6-b75f-700d5d5464b2 | Benomyl |  | Elementary flows/Emission to water/fresh water, long-term | 00.00.000 |  | Elementary flow | 017804-35-2 |  |  | Mass
272cead6-adef-4797-a31c-04f51be4ddda | Benomyl |  | Elementary flows/Emission to soil/unspecified | 00.00.000 |  | Elementary flow | 017804-35-2 | C14H18N4O3 |  | Mass
50812f0a-4cf2-38fb-91f7-e72886580170 | Benomyl |  | Elementary flows/Emission to air/indoor | 00.00.000 |  | Elementary flow | 017804-35-2 |  |  | Mass
e61d6d17-0938-4ab4-9abe-9414217475c0 | Benomyl |  | Elementary flows/Emission to air/low population density | 00.00.000 |  | Elementary flow | 017804-35-2 | C14H18N4O3 |  | Mass
d2d7723b-a37f-4491-9406-c32a87d50f56 | Benomyl |  | Elementary flows/Emission to air/unspecified | 00.00.000 |  | Elementary flow | 017804-35-2 |  |  | Mass
41075347-53b4-40dc-a00e-5edf9f19cf09 | Benomyl |  | Elementary flows/Emission to water/fresh water | 00.00.000 |  | Elementary flow | 017804-35-2 | C14H18N4O3 |  | Mass
d96aa58a-f2c8-4713-9fc4-cd53ac029a8a | Benomyl |  | Elementary flows/Emission to water/fossil- | 00.00.000 |  | Elementary flow | 017804-35-2 | C14H18N4O3 |  | Mass
0ec1098a-6fab-41ba-8c88-bd3502d9e95d | Benomyl |  | Elementary flows/Emission to air/low population density, long-term | 00.00.000 |  | Elementary flow | 017804-35-2 |  |  | Mass
ace12cea-95a3-4d4c-9972-327c1beb61db | Benomyl |  | Elementary flows/Emission to water/ocean | 00.00.000 |  | Elementary flow | 017804-35-2 | C14H18N4O3 |  | Mass
ba41d685-b603-4918-aec6-d59f86891956 | Benomyl |  | Elementary flows/Emission to water/ground water, long-term | 00.00.000 |  | Elementary flow | 017804-35-2 |  |  | Mass
244ef8a4-a266-422b-aa32-1983de9b0e3a | Benomyl |  | Elementary flows/Emission to water/river | 00.00.000 |  | Elementary flow | 017804-35-2 |  |  | Mass
6328ffb5-bfcf-4ca5-acd6-a37b905e871b | Benomyl |  | Elementary flows/Emission to soil/forestry | 00.00.000 |  | Elementary flow | 017804-35-2 | C14H18N4O3 |  | Mass
5e8c7482-abf3-4a66-94f9-4b5271ce8620 | Benomyl |  | Elementary flows/Emission to water/unspecified | 00.00.000 |  | Elementary flow | 017804-35-2 |  |  | Mass
5d7e0898-847a-4a99-a7fa-2795728f6ee1 | Benomyl |  | Elementary flows/Emission to water/ground water | 00.00.000 |  | Elementary flow | 017804-35-2 |  |  | Mass
588eaf58-5cfa-4e98-8c05-cf1529852bcd | Benoxacor |  | Elementary flows/Emission to soil/industrial | 00.00.000 |  | Elementary flow | 098730-04-2 |  |  | Mass
3db2ad72-83bc-419b-96d9-b16368db5293 | Benoxacor |  | Elementary flows/Emission to soil/agricultural | 00.00.000 |  | Elementary flow | 098730-04-2 |  |  | Mass
f9ec1176-33a9-314d-86af-dbfe7196a69e | Benoxacor |  | Elementary flows/Emission to soil/unspecified | 00.00.000 |  | Elementary flow | 098730-04-2 |  |  | Mass
031d43a5-13e9-456c-8812-404f0ef0fb04 | Benoxacor |  | Elementary flows/Emission to soil/forestry | 00.00.000 |  | Elementary flow | 098730-04-2 |  |  | Mass
741fda25-8c9b-4ac3-8257-475b6126b8ff | Bensulfuron methyl ester |  | Elementary flows/Emission to air/lower stratosphere + upper troposphere | 00.00.000 |  | Elementary flow | 083055-99-6 |  |  | Mass
6a819fee-2b93-4a69-8c69-079158cc34f9 | Bensulfuron methyl ester |  | Elementary flows/Emission to water/river, long-term | 00.00.000 |  | Elementary flow | 083055-99-6 |  |  | Mass
c5d3e2e2-4ae1-4dca-8307-3bfb21d37119 | Bensulfuron methyl ester |  | Elementary flows/Emission to air/high population density | 00.00.000 |  | Elementary flow | 083055-99-6 | C16H18N4O7S |  | Mass
495e12d1-4ec7-4a18-bc8f-e8fed830a333 | Bensulfuron methyl ester |  | Elementary flows/Emission to soil/industrial | 00.00.000 |  | Elementary flow | 083055-99-6 | C16H18N4O7S |  | Mass
995f29f3-6f20-44dd-971e-048c389cc130 | Bensulfuron methyl ester |  | Elementary flows/Emission to water/lake | 00.00.000 |  | Elementary flow | 083055-99-6 |  |  | Mass
31b12a79-5555-4eb6-8cae-4b13b53ef8af | Bensulfuron methyl ester |  | Elementary flows/Emission to soil/agricultural | 00.00.000 |  | Elementary flow | 083055-99-6 | C16H18N4O7S |  | Mass
ba4c48ac-37d3-4b0e-bd12-48b7b768fab5 | Bensulfuron methyl ester |  | Elementary flows/Emission to water/fresh water, long-term | 00.00.000 |  | Elementary flow | 083055-99-6 |  |  | Mass
bd1f7754-2d75-4aec-a30e-79544f04a554 | Bensulfuron methyl ester |  | Elementary flows/Emission to soil/unspecified | 00.00.000 |  | Elementary flow | 083055-99-6 | C16H18N4O7S |  | Mass
66d4972a-bf8e-3f75-b3f2-c5d65f93c3a3 | Bensulfuron methyl ester |  | Elementary flows/Emission to air/indoor | 00.00.000 |  | Elementary flow | 083055-99-6 |  |  | Mass
73fce2df-70af-4c37-a773-4bba2f7122b8 | Bensulfuron methyl ester |  | Elementary flows/Emission to air/low population density | 00.00.000 |  | Elementary flow | 083055-99-6 | C16H18N4O7S |  | Mass
0f5a6e2a-ac3a-44ff-9e8d-f114d6c225e4 | Bensulfuron methyl ester |  | Elementary flows/Emission to air/unspecified | 00.00.000 |  | Elementary flow | 083055-99-6 |  |  | Mass
a1fe6198-abb2-4d30-a22c-bc32b86cc1e8 | Bensulfuron methyl ester |  | Elementary flows/Emission to water/fresh water | 00.00.000 |  | Elementary flow | 083055-99-6 |  |  | Mass
0f177e7e-debd-45f7-8040-2e553b671375 | Bensulfuron methyl ester |  | Elementary flows/Emission to water/fossil- | 00.00.000 |  | Elementary flow | 083055-99-6 | C16H18N4O7S |  | Mass
b8fe1dc1-47b4-4a91-9527-c835b6efcabb | Bensulfuron methyl ester |  | Elementary flows/Emission to air/low population density, long-term | 00.00.000 |  | Elementary flow | 083055-99-6 |  |  | Mass
2274a5eb-bf6a-45fa-bfbf-e7de588ce020 | Bensulfuron methyl ester |  | Elementary flows/Emission to water/ocean | 00.00.000 |  | Elementary flow | 083055-99-6 | C16H18N4O7S |  | Mass
41f54f89-d414-4920-aca7-ce3a871bf424 | Bensulfuron methyl ester |  | Elementary flows/Emission to water/ground water, long-term | 00.00.000 |  | Elementary flow | 083055-99-6 |  |  | Mass
ce377e1c-69ae-4ed1-a934-3712ed15be44 | Bensulfuron methyl ester |  | Elementary flows/Emission to water/river | 00.00.000 |  | Elementary flow | 083055-99-6 |  |  | Mass
6e62b3b1-65d6-4e8d-8c56-1c5eb44458ec | Bensulfuron methyl ester |  | Elementary flows/Emission to soil/forestry | 00.00.000 |  | Elementary flow | 083055-99-6 | C16H18N4O7S |  | Mass
4b43898f-e34a-42e8-ae59-9ab44f658ad5 | Bensulfuron methyl ester |  | Elementary flows/Emission to water/unspecified | 00.00.000 |  | Elementary flow | 083055-99-6 |  |  | Mass
0ac231a8-4351-480a-a659-8a038eaf9ce3 | Bensulfuron methyl ester |  | Elementary flows/Emission to water/ground water | 00.00.000 |  | Elementary flow | 083055-99-6 |  |  | Mass
5f1c2a75-5d01-356d-b551-ad8e5940b9e6 | Bensulide |  | Elementary flows/Emission to air/lower stratosphere + upper troposphere | 00.00.000 |  | Elementary flow | 000741-58-2 |  |  | Mass
af0a10a9-6547-30c7-9cdc-428ce36e60b4 | Bensulide |  | Elementary flows/Emission to water/river, long-term | 00.00.000 |  | Elementary flow | 000741-58-2 |  |  | Mass
76ded269-ae33-3ead-9f8f-2c3bf776d871 | Bensulide |  | Elementary flows/Emission to air/high population density | 00.00.000 |  | Elementary flow | 000741-58-2 |  |  | Mass
7bed7bd5-c5b9-3382-8103-269025e29cce | Bensulide |  | Elementary flows/Emission to soil/industrial | 00.00.000 |  | Elementary flow | 000741-58-2 |  |  | Mass
b2bac015-52a0-3678-9eb1-7ccc10215851 | Bensulide |  | Elementary flows/Emission to water/lake | 00.00.000 |  | Elementary flow | 000741-58-2 |  |  | Mass
f812ba82-531a-4979-b7ac-c5fd9b489ad4 | BENSULIDE |  | Elementary flows/Emission to soil/agricultural | 00.00.000 |  | Elementary flow | 000741-58-2 |  |  | Mass
e23ec345-ca73-472d-8bbf-cb2819dccfc1 | BENSULIDE |  | Elementary flows/Emission to soil/unspecified | 00.00.000 |  | Elementary flow | 000741-58-2 |  |  | Mass
68f0fd51-c69e-366d-9b67-de57e8d24aa0 | Bensulide |  | Elementary flows/Emission to air/indoor | 00.00.000 |  | Elementary flow | 000741-58-2 |  |  | Mass
3dec898d-3fa8-3706-99a1-69ee469e443d | Bensulide |  | Elementary flows/Emission to air/low population density | 00.00.000 |  | Elementary flow | 000741-58-2 |  |  | Mass
1fe5714f-b78d-44d1-b830-cb259261660b | BENSULIDE |  | Elementary flows/Emission to air/unspecified | 00.00.000 |  | Elementary flow | 000741-58-2 |  |  | Mass
dc1c6b91-9372-391b-ad4c-1c988618c594 | Bensulide |  | Elementary flows/Emission to air/low population density, long-term | 00.00.000 |  | Elementary flow | 000741-58-2 |  |  | Mass
0e30adc5-7e90-361d-9bd7-e1c14c2c1c16 | Bensulide |  | Elementary flows/Emission to water/ocean | 00.00.000 |  | Elementary flow | 000741-58-2 |  |  | Mass
2dd701df-fb5c-39b5-b36f-61e2bbcb0d9d | Bensulide |  | Elementary flows/Emission to water/ground water, long-term | 00.00.000 |  | Elementary flow | 000741-58-2 |  |  | Mass
a797f695-b573-3f89-ab54-6b31962e26e5 | Bensulide |  | Elementary flows/Emission to water/river | 00.00.000 |  | Elementary flow | 000741-58-2 |  |  | Mass
adf55903-b09e-3202-944d-ba0ddc3ad359 | Bensulide |  | Elementary flows/Emission to soil/forestry | 00.00.000 |  | Elementary flow | 000741-58-2 |  |  | Mass
ce730493-195e-48d1-a8d7-6603280dbc39 | BENSULIDE |  | Elementary flows/Emission to water/unspecified | 00.00.000 |  | Elementary flow | 000741-58-2 |  |  | Mass
6ae48e74-05b2-34bb-81b5-5f3dd5b28f36 | Bensulide |  | Elementary flows/Emission to water/ground water | 00.00.000 |  | Elementary flow | 000741-58-2 |  |  | Mass
2e854fe6-619f-3852-9e37-88cdb48506a9 | Bensultap |  | Elementary flows/Emission to air/lower stratosphere + upper troposphere | 00.00.000 |  | Elementary flow | 017606-31-4 |  |  | Mass
39cdb09b-9860-3112-8f55-cb4cb10955db | Bensultap |  | Elementary flows/Emission to air/high population density | 00.00.000 |  | Elementary flow | 017606-31-4 |  |  | Mass
2d9f6d03-bca4-39f0-b306-d4530eb1012f | Bensultap |  | Elementary flows/Emission to soil/industrial | 00.00.000 |  | Elementary flow | 017606-31-4 |  |  | Mass
b5162621-9eaf-3620-a123-77448fae41de | Bensultap |  | Elementary flows/Emission to soil/agricultural | 00.00.000 |  | Elementary flow | 017606-31-4 |  |  | Mass
ee6c6c1c-ff94-4d00-98c7-f9e00193e104 | BENSULTAP |  | Elementary flows/Emission to soil/unspecified | 00.00.000 |  | Elementary flow | 017606-31-4 |  |  | Mass
2f5f7e17-3e92-3b5c-9c7d-a2e5effb6bb6 | Bensultap |  | Elementary flows/Emission to air/indoor | 00.00.000 |  | Elementary flow | 017606-31-4 |  |  | Mass
f627a063-0305-30af-9d3a-b0c7cc7aef86 | Bensultap |  | Elementary flows/Emission to air/low population density | 00.00.000 |  | Elementary flow | 017606-31-4 |  |  | Mass
b70fb723-6930-34b8-8805-052c7b0a1a83 | Bensultap |  | Elementary flows/Emission to air/unspecified | 00.00.000 |  | Elementary flow | 017606-31-4 |  |  | Mass
5f76c1cf-ffa0-3135-9b4a-e1a381e9ff98 | Bensultap |  | Elementary flows/Emission to air/low population density, long-term | 00.00.000 |  | Elementary flow | 017606-31-4 |  |  | Mass
b2a47e36-9eec-3adc-a5f0-1290c28b99e4 | Bensultap |  | Elementary flows/Emission to water/ocean | 00.00.000 |  | Elementary flow | 017606-31-4 |  |  | Mass
f19462f1-0a93-3c00-b0d8-d31f0d99dc6e | Bensultap |  | Elementary flows/Emission to water/ground water, long-term | 00.00.000 |  | Elementary flow | 017606-31-4 |  |  | Mass
2ccffdda-2257-3b60-916c-9308bc2eacd2 | Bensultap |  | Elementary flows/Emission to water/river | 00.00.000 |  | Elementary flow | 017606-31-4 |  |  | Mass
4aacf5d8-ad3b-34d2-b155-e05dee4e8a62 | Bensultap |  | Elementary flows/Emission to soil/forestry | 00.00.000 |  | Elementary flow | 017606-31-4 |  |  | Mass
af6460c1-78a6-337a-a545-0e5cb8dee653 | Bensultap |  | Elementary flows/Emission to water/unspecified | 00.00.000 |  | Elementary flow | 017606-31-4 |  |  | Mass
9aed5bc1-7f15-465d-a56c-d2d3cddfd178 | Bentazone |  | Elementary flows/Emission to air/lower stratosphere + upper troposphere | 00.00.000 |  | Elementary flow | 025057-89-0 |  |  | Mass
4b70c610-0e91-4e50-a600-f45c5eb211dc | Bentazone |  | Elementary flows/Emission to water/river, long-term | 00.00.000 |  | Elementary flow | 025057-89-0 |  |  | Mass
693e41b2-8007-4168-8205-910f2dc2e190 | Bentazone |  | Elementary flows/Emission to air/high population density | 00.00.000 |  | Elementary flow | 025057-89-0 | C10H12N2O3S |  | Mass
6ad95a25-1cea-4cb5-9c3f-7505a5b30428 | Bentazone |  | Elementary flows/Emission to soil/industrial | 00.00.000 |  | Elementary flow | 025057-89-0 | C10H12N2O3S |  | Mass
cb946038-c929-42d5-9313-9c65db2a8796 | Bentazone |  | Elementary flows/Emission to water/lake | 00.00.000 |  | Elementary flow | 025057-89-0 |  |  | Mass
237ea455-6c82-4254-af86-9409df922094 | Bentazone |  | Elementary flows/Emission to soil/agricultural | 00.00.000 |  | Elementary flow | 025057-89-0 | C10H12N2O3S |  | Mass
3672399e-5f77-4d7d-81d3-ac15f63dae45 | Bentazone |  | Elementary flows/Emission to water/fresh water, long-term | 00.00.000 |  | Elementary flow | 025057-89-0 |  |  | Mass
1851d2ef-82f3-4f29-a694-4fe14bf602e1 | Bentazone |  | Elementary flows/Emission to soil/unspecified | 00.00.000 |  | Elementary flow | 025057-89-0 | C10H12N2O3S |  | Mass
a9779a97-bfed-3d18-b4f5-8196156c08a1 | Bentazone |  | Elementary flows/Emission to air/indoor | 00.00.000 |  | Elementary flow | 025057-89-0 |  |  | Mass
63e7892b-8549-11e0-9d78-0800200c9a66 | Bentazone |  | Elementary flows/Emission to air/low population density | 00.00.000 |  | Elementary flow | 025057-89-0 | C10H12N2O3S |  | Mass
bf106dba-fb0a-4746-a87d-dcc053332f80 | Bentazone |  | Elementary flows/Emission to air/unspecified | 00.00.000 |  | Elementary flow | 025057-89-0 | C10H12N2O3S |  | Mass
6a6089e0-3ead-4def-a983-bb941eaf8fa5 | Bentazone |  | Elementary flows/Emission to water/fresh water | 00.00.000 |  | Elementary flow | 025057-89-0 | C10H12N2O3S |  | Mass
10e6d128-bf63-4844-bd38-60c828b5b23c | Bentazone |  | Elementary flows/Emission to water/fossil- | 00.00.000 |  | Elementary flow | 025057-89-0 | C10H12N2O3S |  | Mass
9288c80d-c5b0-485d-9b12-1f4122363db4 | Bentazone |  | Elementary flows/Emission to water/surface water | 00.00.000 |  | Elementary flow | 025057-89-0 |  |  | Mass
99810b93-ae89-457b-aa5d-7103ee34729c | Bentazone |  | Elementary flows/Emission to air/low population density, long-term | 00.00.000 |  | Elementary flow | 025057-89-0 |  |  | Mass
8d704647-726e-4439-ada8-9fb5f6929b6b | Bentazone |  | Elementary flows/Emission to water/ocean | 00.00.000 |  | Elementary flow | 025057-89-0 | C10H12N2O3S |  | Mass
9521d501-0502-4f0b-b915-4129e1f7ef50 | Bentazone |  | Elementary flows/Emission to water/ground water, long-term | 00.00.000 |  | Elementary flow | 025057-89-0 |  |  | Mass
ad4239e1-7340-4f9b-9a26-ab9786c23fe6 | Bentazone |  | Elementary flows/Emission to water/river | 00.00.000 |  | Elementary flow | 025057-89-0 |  |  | Mass
be6c1c35-d870-4b85-b27d-315fdf46865d | Bentazone |  | Elementary flows/Emission to soil/forestry | 00.00.000 |  | Elementary flow | 025057-89-0 | C10H12N2O3S |  | Mass
63e7892c-8549-11e0-9d78-0800200c9a66 | Bentazone |  | Elementary flows/Emission to water/unspecified | 00.00.000 |  | Elementary flow | 025057-89-0 | C10H12N2O3S |  | Mass
0c9508aa-139d-4f85-aafb-28ce1b1f5425 | Bentazone |  | Elementary flows/Emission to water/ground water | 00.00.000 |  | Elementary flow | 025057-89-0 |  |  | Mass
21a22049-111d-4f24-8505-3edd74a024cd | Benthiavalicarb |  | Elementary flows/Emission to soil/industrial | 00.00.000 |  | Elementary flow | 413615-35-7 |  |  | Mass
5884126a-b937-362b-badc-f3fd6aff9973 | Benthiavalicarb |  | Elementary flows/Emission to soil/agricultural | 00.00.000 |  | Elementary flow | 413615-35-7 |  |  | Mass
cd6c2f15-5774-368a-8723-b7379b244e5c | Benthiavalicarb |  | Elementary flows/Emission to soil/unspecified | 00.00.000 |  | Elementary flow | 413615-35-7 |  |  | Mass
0bc2ce8d-fcc3-45fa-9d8b-524ab933acfd | Benthiavalicarb |  | Elementary flows/Emission to soil/forestry | 00.00.000 |  | Elementary flow | 413615-35-7 |  |  | Mass
b9f2316e-80b2-424a-93e9-f560722c21cd | Benthiavalicarb-isopropyl |  | Elementary flows/Emission to soil/industrial | 00.00.000 |  | Elementary flow | 177406-68-7 |  |  | Mass
37b8cca8-b7cd-4ace-aaa5-d5991c33781f | Benthiavalicarb-isopropyl |  | Elementary flows/Emission to soil/agricultural | 00.00.000 |  | Elementary flow | 177406-68-7 |  |  | Mass
f2999f9d-582d-3c35-95aa-d7f29fae0f4d | Benthiavalicarb-isopropyl |  | Elementary flows/Emission to soil/unspecified | 00.00.000 |  | Elementary flow | 177406-68-7 |  |  | Mass
539fdb71-8555-4ed6-92e5-1fbb1603be90 | Benthiavalicarb-isopropyl |  | Elementary flows/Emission to soil/forestry | 00.00.000 |  | Elementary flow | 177406-68-7 |  |  | Mass
8d67c96c-1ab1-3c20-9855-6ed10fc18b98 | Bentonite |  | Elementary flows/Emission to air/indoor | 00.00.000 |  | Elementary flow | 001302-78-9 |  |  | Mass
8c5b5350-9548-31f7-80bf-0ba42bd3f88d | Benz(a)acridine |  | Elementary flows/Emission to air/lower stratosphere + upper troposphere | 00.00.000 |  | Elementary flow | 000225-11-6 |  |  | Mass
bdf8d0c2-70ed-3592-b190-29d63f90c2ba | Benz(a)acridine |  | Elementary flows/Emission to air/high population density | 00.00.000 |  | Elementary flow | 000225-11-6 |  |  | Mass
445d47c2-934f-31b3-86f8-08fc7c11dcb1 | Benz(a)acridine |  | Elementary flows/Emission to soil/industrial | 00.00.000 |  | Elementary flow | 000225-11-6 |  |  | Mass
8f03ed50-3c7c-3f1d-9d35-c658ef6c2d8a | Benz(a)acridine |  | Elementary flows/Emission to soil/agricultural | 00.00.000 |  | Elementary flow | 000225-11-6 |  |  | Mass
30750f0c-7ede-4622-97b8-ae58eba85bc2 | BENZ(A)ACRIDINE |  | Elementary flows/Emission to soil/unspecified | 00.00.000 |  | Elementary flow | 000225-11-6 |  |  | Mass
a3557c1f-1267-3867-a7d9-ec7840840064 | Benz(a)acridine |  | Elementary flows/Emission to air/indoor | 00.00.000 |  | Elementary flow | 000225-11-6 |  |  | Mass
d6550cf5-575d-33fc-babe-835dae1ac73a | Benz(a)acridine |  | Elementary flows/Emission to air/low population density | 00.00.000 |  | Elementary flow | 000225-11-6 |  |  | Mass
ed11377a-b069-35e6-88cd-9143fbb30a9c | Benz(a)acridine |  | Elementary flows/Emission to air/unspecified | 00.00.000 |  | Elementary flow | 000225-11-6 |  |  | Mass
78aa15af-87d4-39f4-bbaf-f69b79c283ac | Benz(a)acridine |  | Elementary flows/Emission to air/low population density, long-term | 00.00.000 |  | Elementary flow | 000225-11-6 |  |  | Mass
ba231cca-e823-3620-a7b7-3486fa3e5ebf | Benz(a)acridine |  | Elementary flows/Emission to water/ocean | 00.00.000 |  | Elementary flow | 000225-11-6 |  |  | Mass
34741c9c-2ebe-35b3-946a-e244925677f6 | Benz(a)acridine |  | Elementary flows/Emission to water/ground water, long-term | 00.00.000 |  | Elementary flow | 000225-11-6 |  |  | Mass
ded4a0f2-5718-393c-920d-95a2744de3be | Benz(a)acridine |  | Elementary flows/Emission to water/river | 00.00.000 |  | Elementary flow | 000225-11-6 |  |  | Mass
da4fe852-35a7-387f-b398-ab18bba07c2d | Benz(a)acridine |  | Elementary flows/Emission to soil/forestry | 00.00.000 |  | Elementary flow | 000225-11-6 |  |  | Mass
de6e1483-e688-3bf7-8a02-e9b11d162c4b | Benz(a)acridine |  | Elementary flows/Emission to water/unspecified | 00.00.000 |  | Elementary flow | 000225-11-6 |  |  | Mass
da2b5d03-1407-3c8b-a0e8-0b8e81c63c00 | Benz(c)acridine |  | Elementary flows/Emission to air/lower stratosphere + upper troposphere | 00.00.000 |  | Elementary flow | 000225-51-4 |  |  | Mass
ea94578e-64f6-315a-b885-fec7424f7471 | Benz(c)acridine |  | Elementary flows/Emission to air/high population density | 00.00.000 |  | Elementary flow | 000225-51-4 |  |  | Mass
b8431075-c585-3e15-8422-4400eb8b17c0 | Benz(c)acridine |  | Elementary flows/Emission to soil/industrial | 00.00.000 |  | Elementary flow | 000225-51-4 |  |  | Mass
f3e00a35-0e4b-376d-a2b5-98fbc87bd2c6 | Benz(c)acridine |  | Elementary flows/Emission to soil/agricultural | 00.00.000 |  | Elementary flow | 000225-51-4 |  |  | Mass
0ab24dc0-51b6-4fc7-ad09-b2f87ba805f3 | Benz(c)acridine |  | Elementary flows/Emission to soil/unspecified | 00.00.000 |  | Elementary flow | 000225-51-4 |  |  | Mass
fe940678-cc5f-30d6-a652-2eac018f4d75 | Benz(c)acridine |  | Elementary flows/Emission to air/indoor | 00.00.000 |  | Elementary flow | 000225-51-4 |  |  | Mass
a86b4101-53b7-30a1-beb7-a7f173059c88 | Benz(c)acridine |  | Elementary flows/Emission to air/low population density | 00.00.000 |  | Elementary flow | 000225-51-4 |  |  | Mass
7100bb71-04b9-3236-9a0c-5c7ea2a3e1a4 | Benz(c)acridine |  | Elementary flows/Emission to air/unspecified | 00.00.000 |  | Elementary flow | 000225-51-4 |  |  | Mass
6f99ef09-527d-3c00-9369-390122a14c76 | Benz(c)acridine |  | Elementary flows/Emission to air/low population density, long-term | 00.00.000 |  | Elementary flow | 000225-51-4 |  |  | Mass
bb1b9428-06a7-311d-891b-533cd91d697d | Benz(c)acridine |  | Elementary flows/Emission to water/ocean | 00.00.000 |  | Elementary flow | 000225-51-4 |  |  | Mass
e7f89f5a-2a8b-3e62-8d48-5265721d436f | Benz(c)acridine |  | Elementary flows/Emission to water/ground water, long-term | 00.00.000 |  | Elementary flow | 000225-51-4 |  |  | Mass
ec997bad-ad79-3ce0-ac06-4f5ca5b4ab3f | Benz(c)acridine |  | Elementary flows/Emission to water/river | 00.00.000 |  | Elementary flow | 000225-51-4 |  |  | Mass
ce0c7535-1057-3976-bfe6-4f5f7f96987f | Benz(c)acridine |  | Elementary flows/Emission to soil/forestry | 00.00.000 |  | Elementary flow | 000225-51-4 |  |  | Mass
e0cd21a2-4925-3be8-b019-b50d3fa228f8 | Benz(c)acridine |  | Elementary flows/Emission to water/unspecified | 00.00.000 |  | Elementary flow | 000225-51-4 |  |  | Mass
525f6850-5f34-447c-9132-cde666d12b52 | Benzal chloride |  | Elementary flows/Emission to air/lower stratosphere + upper troposphere | 00.00.000 |  | Elementary flow | 000098-87-3 | C7H6Cl2 |  | Mass
36b918a7-5b52-4853-812a-1f49c2366d89 | Benzal chloride |  | Elementary flows/Emission to air/high population density | 00.00.000 |  | Elementary flow | 000098-87-3 | C7H6Cl2 |  | Mass
1b4810ed-4537-4cca-83ef-5af8a04668a7 | Benzal chloride |  | Elementary flows/Emission to air/low population density | 00.00.000 |  | Elementary flow | 000098-87-3 | C7H6Cl2 |  | Mass
a65f4744-f555-44cb-8534-aa5adc72d7a7 | Benzal chloride |  | Elementary flows/Emission to air/unspecified | 00.00.000 |  | Elementary flow | 000098-87-3 | C7H6Cl2 |  | Mass
8205df0a-7e09-4b14-9391-1b149368fcf5 | Benzal chloride |  | Elementary flows/Emission to water/surface water | 00.00.000 |  | Elementary flow | 000098-87-3 | C7H6Cl2 |  | Mass
42d936bf-348c-47f9-8812-fdea739d9060 | Benzal chloride |  | Elementary flows/Emission to air/low population density, long-term | 00.00.000 |  | Elementary flow | 000098-87-3 | C7H6Cl2 |  | Mass
324c68b1-5c09-4080-bb88-dd8b6c0f796d | Benzal chloride |  | Elementary flows/Emission to water/ocean | 00.00.000 |  | Elementary flow | 000098-87-3 | C7H6Cl2 |  | Mass
174d35ab-9974-4e6c-bbaf-180f4ccc36bf | Benzal chloride |  | Elementary flows/Emission to water/ground water, long-term | 00.00.000 |  | Elementary flow | 000098-87-3 | C7H6Cl2 |  | Mass
844b46bc-6385-44c1-9026-ef87f1c28795 | Benzal chloride |  | Elementary flows/Emission to water/river | 00.00.000 |  | Elementary flow | 000098-87-3 | C7H6Cl2 |  | Mass
cb29369f-6e3a-42b2-868c-1da562585995 | Benzal chloride |  | Elementary flows/Emission to water/unspecified | 00.00.000 |  | Elementary flow | 000098-87-3 | C7H6Cl2 |  | Mass
529aa6a5-092a-4b55-8e09-c56393808b5c | Benzal chloride |  | Elementary flows/Emission to water/ground water | 00.00.000 |  | Elementary flow | 000098-87-3 | C7H6Cl2 |  | Mass
16ad1eb4-98e5-3a37-9995-80663f8013f9 | Benzalacetophenone |  | Elementary flows/Emission to air/lower stratosphere + upper troposphere | 00.00.000 |  | Elementary flow | 000094-41-7 |  |  | Mass
a108f32f-5b0a-386c-96ae-9bf4e72cdd8d | Benzalacetophenone |  | Elementary flows/Emission to air/high population density | 00.00.000 |  | Elementary flow | 000094-41-7 |  |  | Mass
69bd4f57-0c6f-3c64-a16c-b88f21871c2d | Benzalacetophenone |  | Elementary flows/Emission to soil/industrial | 00.00.000 |  | Elementary flow | 000094-41-7 |  |  | Mass
a04edc23-9058-3aab-bb62-f9325aef85cd | Benzalacetophenone |  | Elementary flows/Emission to soil/agricultural | 00.00.000 |  | Elementary flow | 000094-41-7 |  |  | Mass
46261d2e-40f0-47ce-be07-20ca0dc1a10b | BENZALACETOPHENONE |  | Elementary flows/Emission to soil/unspecified | 00.00.000 |  | Elementary flow | 000094-41-7 |  |  | Mass
69f5c103-73dc-304d-8daa-3e428f80f67a | Benzalacetophenone |  | Elementary flows/Emission to air/indoor | 00.00.000 |  | Elementary flow | 000094-41-7 |  |  | Mass
70101b43-0679-3660-bd1e-88749ecd5fbd | Benzalacetophenone |  | Elementary flows/Emission to air/low population density | 00.00.000 |  | Elementary flow | 000094-41-7 |  |  | Mass
cba7cd28-5708-3fab-83be-91095cb2cecf | Benzalacetophenone |  | Elementary flows/Emission to air/unspecified | 00.00.000 |  | Elementary flow | 000094-41-7 |  |  | Mass
28eacf2d-29e8-35ff-9e32-287a64d57fc3 | Benzalacetophenone |  | Elementary flows/Emission to air/low population density, long-term | 00.00.000 |  | Elementary flow | 000094-41-7 |  |  | Mass
e163f8c1-8821-3cd1-85fe-22809bbba6ba | Benzalacetophenone |  | Elementary flows/Emission to water/ocean | 00.00.000 |  | Elementary flow | 000094-41-7 |  |  | Mass
10fe242b-50ae-3c53-a654-21effeb1d48c | Benzalacetophenone |  | Elementary flows/Emission to water/ground water, long-term | 00.00.000 |  | Elementary flow | 000094-41-7 |  |  | Mass
b0cd8ea3-2267-3319-a016-1fe11e90cb84 | Benzalacetophenone |  | Elementary flows/Emission to water/river | 00.00.000 |  | Elementary flow | 000094-41-7 |  |  | Mass
3341ba11-645f-3c85-95b6-95f1e48f0d37 | Benzalacetophenone |  | Elementary flows/Emission to soil/forestry | 00.00.000 |  | Elementary flow | 000094-41-7 |  |  | Mass
9ed2769a-b6a4-3093-99bc-385d247f08b5 | Benzalacetophenone |  | Elementary flows/Emission to water/unspecified | 00.00.000 |  | Elementary flow | 000094-41-7 |  |  | Mass
4c08620f-1001-43b2-a42c-e02163ac41a3 | Benzaldehyde |  | Elementary flows/Emission to air/lower stratosphere + upper troposphere | 00.00.000 |  | Elementary flow | 000100-52-7 | C7H6O |  | Mass
3556c513-3378-496d-8483-0d405cac0c5f | Benzaldehyde |  | Elementary flows/Emission to water/river, long-term | 00.00.000 |  | Elementary flow | 000100-52-7 |  |  | Mass
fe65f7e4-ee5b-4a6f-9d60-6c2f829dca3f | Benzaldehyde |  | Elementary flows/Emission to air/high population density | 00.00.000 |  | Elementary flow | 000100-52-7 | C7H6O |  | Mass
808e3a02-6bd7-4840-8770-37d2a09be903 | Benzaldehyde |  | Elementary flows/Emission to soil/industrial | 00.00.000 |  | Elementary flow | 000100-52-7 | C7H6O |  | Mass
1c7f45c7-50ea-4ba8-9741-9f973d798f3c | Benzaldehyde |  | Elementary flows/Emission to water/lake | 00.00.000 |  | Elementary flow | 000100-52-7 |  |  | Mass
a3e4ee74-7031-46ea-9b9b-2f68c18f2129 | Benzaldehyde |  | Elementary flows/Emission to soil/agricultural | 00.00.000 |  | Elementary flow | 000100-52-7 |  |  | Mass
26a886ae-02d7-4d22-bfcd-83717dc223fe | Benzaldehyde |  | Elementary flows/Emission to water/fresh water, long-term | 00.00.000 |  | Elementary flow | 000100-52-7 |  |  | Mass
e1b28c71-2209-4283-8e4a-07705bf868e5 | Benzaldehyde |  | Elementary flows/Emission to soil/unspecified | 00.00.000 |  | Elementary flow | 000100-52-7 | C7H6O |  | Mass
78d778f3-271d-367a-bbc2-db3c85f6b0d8 | Benzaldehyde |  | Elementary flows/Emission to air/indoor | 00.00.000 |  | Elementary flow | 000100-52-7 |  |  | Mass
2813518d-c4a8-4a8d-9542-f1882ec27c1c | Benzaldehyde |  | Elementary flows/Emission to air/low population density | 00.00.000 |  | Elementary flow | 000100-52-7 | C7H6O |  | Mass
10d26189-a688-4859-8aa9-525e058a07f0 | Benzaldehyde |  | Elementary flows/Emission to air/unspecified | 00.00.000 |  | Elementary flow | 000100-52-7 | C7H6O |  | Mass
c6736c55-b42b-481f-a4a4-4c9cad40b09a | Benzaldehyde |  | Elementary flows/Emission to water/fresh water | 00.00.000 |  | Elementary flow | 000100-52-7 |  |  | Mass
cb3df89e-a880-4509-b146-4c9907aee512 | Benzaldehyde |  | Elementary flows/Emission to water/fossil- | 00.00.000 |  | Elementary flow | 000100-52-7 | C7H6O |  | Mass
a61637db-d0a5-40c3-8969-e0b03509b667 | Benzaldehyde |  | Elementary flows/Emission to air/low population density, long-term | 00.00.000 |  | Elementary flow | 000100-52-7 | C7H6O |  | Mass
8e81336e-be27-49f1-b921-b92a8f8dadd9 | Benzaldehyde |  | Elementary flows/Emission to water/ocean | 00.00.000 |  | Elementary flow | 000100-52-7 | C7H6O |  | Mass
388f1497-fa29-48c6-a21c-94a1ddfad4cf | Benzaldehyde |  | Elementary flows/Emission to water/ground water, long-term | 00.00.000 |  | Elementary flow | 000100-52-7 |  |  | Mass
1e7c08b4-9d7a-41f4-9815-004f82197376 | Benzaldehyde |  | Elementary flows/Emission to water/river | 00.00.000 |  | Elementary flow | 000100-52-7 |  |  | Mass
fabc89a5-45e6-40eb-837a-c2b5d711691e | Benzaldehyde |  | Elementary flows/Emission to soil/forestry | 00.00.000 |  | Elementary flow | 000100-52-7 | C7H6O |  | Mass
f7e7da24-50a8-44b4-afec-d7e74b67a8b4 | Benzaldehyde |  | Elementary flows/Emission to water/unspecified | 00.00.000 |  | Elementary flow | 000100-52-7 |  |  | Mass
4881c9df-f6ff-406f-a256-749a1e2de274 | Benzaldehyde |  | Elementary flows/Emission to water/ground water | 00.00.000 |  | Elementary flow | 000100-52-7 |  |  | Mass
b0cad4c3-f86c-3846-828b-60a755300663 | Benzaldehyde | Formula: C7H6O | Emissions to air/Unspecified | 00.00.000 |  | Elementary flow | 000100-52-7 |  |  | Mass
7046e6cd-90c3-3f0f-8bf0-23447604f8ec | Benzaldehyde, 2,4-dihydroxy- |  | Elementary flows/Emission to air/lower stratosphere + upper troposphere | 00.00.000 |  | Elementary flow | 000095-01-2 |  |  | Mass
f279f6b1-b87c-386f-aa29-57682e2e1767 | Benzaldehyde, 2,4-dihydroxy- |  | Elementary flows/Emission to air/high population density | 00.00.000 |  | Elementary flow | 000095-01-2 |  |  | Mass
2e45880b-fa1c-30d3-9375-4b97380353ae | Benzaldehyde, 2,4-dihydroxy- |  | Elementary flows/Emission to soil/industrial | 00.00.000 |  | Elementary flow | 000095-01-2 |  |  | Mass
dff69e52-5c3b-3ea6-ba77-209a0ac29632 | Benzaldehyde, 2,4-dihydroxy- |  | Elementary flows/Emission to soil/agricultural | 00.00.000 |  | Elementary flow | 000095-01-2 |  |  | Mass
a0ef67b8-dfa0-4a89-8134-3caf9b482269 | Benzaldehyde, 2,4-dihydroxy- |  | Elementary flows/Emission to soil/unspecified | 00.00.000 |  | Elementary flow | 000095-01-2 |  |  | Mass
56425951-b7bf-3397-b491-4faed233e592 | Benzaldehyde, 2,4-dihydroxy- |  | Elementary flows/Emission to air/indoor | 00.00.000 |  | Elementary flow | 000095-01-2 |  |  | Mass
95d0fd59-1e05-31fd-8388-b5fa43581dad | Benzaldehyde, 2,4-dihydroxy- |  | Elementary flows/Emission to air/low population density | 00.00.000 |  | Elementary flow | 000095-01-2 |  |  | Mass
e9c19b4b-16ef-3b85-9933-70483295f7d6 | Benzaldehyde, 2,4-dihydroxy- |  | Elementary flows/Emission to air/unspecified | 00.00.000 |  | Elementary flow | 000095-01-2 |  |  | Mass
d3741cc1-2435-35a5-a55a-f89e3a401d4b | Benzaldehyde, 2,4-dihydroxy- |  | Elementary flows/Emission to air/low population density, long-term | 00.00.000 |  | Elementary flow | 000095-01-2 |  |  | Mass
eb8be8b2-3718-3b7a-9b30-a1f3b0f257f1 | Benzaldehyde, 2,4-dihydroxy- |  | Elementary flows/Emission to water/ocean | 00.00.000 |  | Elementary flow | 000095-01-2 |  |  | Mass
1eae8014-2f19-3a95-8af7-b61da35789fa | Benzaldehyde, 2,4-dihydroxy- |  | Elementary flows/Emission to water/ground water, long-term | 00.00.000 |  | Elementary flow | 000095-01-2 |  |  | Mass
5d043973-7362-3a4b-811a-9f280c5f7576 | Benzaldehyde, 2,4-dihydroxy- |  | Elementary flows/Emission to water/river | 00.00.000 |  | Elementary flow | 000095-01-2 |  |  | Mass
44de1885-583f-3038-9eb0-76107cf44d23 | Benzaldehyde, 2,4-dihydroxy- |  | Elementary flows/Emission to soil/forestry | 00.00.000 |  | Elementary flow | 000095-01-2 |  |  | Mass
c3233c37-5b08-3b65-b13d-9bc5553958a7 | Benzaldehyde, 2,4-dihydroxy- |  | Elementary flows/Emission to water/unspecified | 00.00.000 |  | Elementary flow | 000095-01-2 |  |  | Mass
8c4b13d4-c39a-3166-b7fc-5ae840d2e20d | Benzaldehyde, 2-hydroxy-, oxime |  | Elementary flows/Emission to air/lower stratosphere + upper troposphere | 00.00.000 |  | Elementary flow | 000094-67-7 |  |  | Mass
a8bf4293-ebe9-3340-99df-8af91471c4f9 | Benzaldehyde, 2-hydroxy-, oxime |  | Elementary flows/Emission to air/high population density | 00.00.000 |  | Elementary flow | 000094-67-7 |  |  | Mass
1a9191db-131c-3c9e-bd5b-5762ecde638d | Benzaldehyde, 2-hydroxy-, oxime |  | Elementary flows/Emission to soil/industrial | 00.00.000 |  | Elementary flow | 000094-67-7 |  |  | Mass
fb25bbf5-9319-3e74-9903-3b28bdd45759 | Benzaldehyde, 2-hydroxy-, oxime |  | Elementary flows/Emission to soil/agricultural | 00.00.000 |  | Elementary flow | 000094-67-7 |  |  | Mass
dc08a330-1f0a-42f8-af30-756e6baea98c | Benzaldehyde, 2-hydroxy-, oxime |  | Elementary flows/Emission to soil/unspecified | 00.00.000 |  | Elementary flow | 000094-67-7 |  |  | Mass
48fc400d-b1a4-3734-aba2-e31fc5efbc08 | Benzaldehyde, 2-hydroxy-, oxime |  | Elementary flows/Emission to air/indoor | 00.00.000 |  | Elementary flow | 000094-67-7 |  |  | Mass
3d113f54-610b-3c73-a327-f409b3c25e63 | Benzaldehyde, 2-hydroxy-, oxime |  | Elementary flows/Emission to air/low population density | 00.00.000 |  | Elementary flow | 000094-67-7 |  |  | Mass
211fb16e-f2b3-36d0-a1c8-dee52749b68e | Benzaldehyde, 2-hydroxy-, oxime |  | Elementary flows/Emission to air/unspecified | 00.00.000 |  | Elementary flow | 000094-67-7 |  |  | Mass
23bc3701-1aec-3f17-97ec-96f3f40cdf57 | Benzaldehyde, 2-hydroxy-, oxime |  | Elementary flows/Emission to air/low population density, long-term | 00.00.000 |  | Elementary flow | 000094-67-7 |  |  | Mass
40924362-3d3d-3b77-bf0d-c2a319a60d6a | Benzaldehyde, 2-hydroxy-, oxime |  | Elementary flows/Emission to water/ocean | 00.00.000 |  | Elementary flow | 000094-67-7 |  |  | Mass
c577b1cc-1610-37e0-a1a4-2432c6d316d2 | Benzaldehyde, 2-hydroxy-, oxime |  | Elementary flows/Emission to water/ground water, long-term | 00.00.000 |  | Elementary flow | 000094-67-7 |  |  | Mass
d7c2f97e-bc71-303e-af25-f4ef283710e2 | Benzaldehyde, 2-hydroxy-, oxime |  | Elementary flows/Emission to water/river | 00.00.000 |  | Elementary flow | 000094-67-7 |  |  | Mass
b47a8208-af0f-308e-ab7d-a8a441ce2547 | Benzaldehyde, 2-hydroxy-, oxime |  | Elementary flows/Emission to soil/forestry | 00.00.000 |  | Elementary flow | 000094-67-7 |  |  | Mass
acfd3cee-0839-3d10-a03b-c2e003ac1ef3 | Benzaldehyde, 2-hydroxy-, oxime |  | Elementary flows/Emission to water/unspecified | 00.00.000 |  | Elementary flow | 000094-67-7 |  |  | Mass
604e7adc-9a79-344d-b715-6d3a3f01a95a | Benzaldehyde, 2-methyl- |  | Elementary flows/Emission to air/unspecified | 00.00.000 |  | Elementary flow |  |  |  | Mass
eb2acab1-1631-3283-888b-4cb580430018 | Benzaldehyde, 3-ethoxy-4-hydroxy- |  | Elementary flows/Emission to air/lower stratosphere + upper troposphere | 00.00.000 |  | Elementary flow | 000121-32-4 |  |  | Mass
5bba6267-9001-3aa1-b495-94ef6610626f | Benzaldehyde, 3-ethoxy-4-hydroxy- |  | Elementary flows/Emission to air/high population density | 00.00.000 |  | Elementary flow | 000121-32-4 |  |  | Mass
0966348d-e6c9-35c2-8684-69037a1e98f2 | Benzaldehyde, 3-ethoxy-4-hydroxy- |  | Elementary flows/Emission to soil/industrial | 00.00.000 |  | Elementary flow | 000121-32-4 |  |  | Mass
9b49f808-46c1-3e4c-a85e-06877c106e34 | Benzaldehyde, 3-ethoxy-4-hydroxy- |  | Elementary flows/Emission to soil/agricultural | 00.00.000 |  | Elementary flow | 000121-32-4 |  |  | Mass
21363d83-7cea-448c-a8c9-61888296ed79 | BENZALDEHYDE, 3-ETHOXY-4-HYDROXY- |  | Elementary flows/Emission to soil/unspecified | 00.00.000 |  | Elementary flow | 000121-32-4 |  |  | Mass
a509873a-f7c2-3f02-a264-8bea5b06c92f | Benzaldehyde, 3-ethoxy-4-hydroxy- |  | Elementary flows/Emission to air/indoor | 00.00.000 |  | Elementary flow | 000121-32-4 |  |  | Mass
021beb20-b315-3480-bffe-af31f42ba8f9 | Benzaldehyde, 3-ethoxy-4-hydroxy- |  | Elementary flows/Emission to air/low population density | 00.00.000 |  | Elementary flow | 000121-32-4 |  |  | Mass
3fa32e01-bcde-3b82-91e4-90189ec45d7c | Benzaldehyde, 3-ethoxy-4-hydroxy- |  | Elementary flows/Emission to air/unspecified | 00.00.000 |  | Elementary flow | 000121-32-4 |  |  | Mass
1143250f-da2f-35c6-8437-75c1246701f0 | Benzaldehyde, 3-ethoxy-4-hydroxy- |  | Elementary flows/Emission to air/low population density, long-term | 00.00.000 |  | Elementary flow | 000121-32-4 |  |  | Mass
9b03156a-6754-33ba-a314-0779b73515df | Benzaldehyde, 3-ethoxy-4-hydroxy- |  | Elementary flows/Emission to water/ocean | 00.00.000 |  | Elementary flow | 000121-32-4 |  |  | Mass
2f489d4f-1940-3418-957b-5831d1cd02cc | Benzaldehyde, 3-ethoxy-4-hydroxy- |  | Elementary flows/Emission to water/ground water, long-term | 00.00.000 |  | Elementary flow | 000121-32-4 |  |  | Mass
d9f8f7db-371c-3847-a4d8-b8b3431bf406 | Benzaldehyde, 3-ethoxy-4-hydroxy- |  | Elementary flows/Emission to water/river | 00.00.000 |  | Elementary flow | 000121-32-4 |  |  | Mass
22d98ec5-cade-310e-ac96-41479dcb07d8 | Benzaldehyde, 3-ethoxy-4-hydroxy- |  | Elementary flows/Emission to soil/forestry | 00.00.000 |  | Elementary flow | 000121-32-4 |  |  | Mass
978a673f-8925-327e-a833-9bb4346cb0bc | Benzaldehyde, 3-ethoxy-4-hydroxy- |  | Elementary flows/Emission to water/unspecified | 00.00.000 |  | Elementary flow | 000121-32-4 |  |  | Mass
c4d10f6b-bf94-3bd2-b133-d6870e1a1339 | Benzaldehyde, 3-methyl- |  | Elementary flows/Emission to air/unspecified | 00.00.000 |  | Elementary flow |  |  |  | Mass
e9450739-edae-3236-bafb-78d3809a53ce | Benzaldehyde, 4-(1-methylethyl)- |  | Elementary flows/Emission to air/lower stratosphere + upper troposphere | 00.00.000 |  | Elementary flow | 000122-03-2 |  |  | Mass
f926e3ae-5f57-3d5a-9a34-ad145870b855 | Benzaldehyde, 4-(1-methylethyl)- |  | Elementary flows/Emission to air/high population density | 00.00.000 |  | Elementary flow | 000122-03-2 |  |  | Mass
41a66f15-d65f-309e-9fcb-fe059df361ae | Benzaldehyde, 4-(1-methylethyl)- |  | Elementary flows/Emission to soil/industrial | 00.00.000 |  | Elementary flow | 000122-03-2 |  |  | Mass
1dd6d89a-ddd8-3d52-8986-24136a43d5b6 | Benzaldehyde, 4-(1-methylethyl)- |  | Elementary flows/Emission to soil/agricultural | 00.00.000 |  | Elementary flow | 000122-03-2 |  |  | Mass
d075f224-6b06-4d68-96c7-cbf9f6488c6a | Benzaldehyde, 4-(1-methylethyl)- |  | Elementary flows/Emission to soil/unspecified | 00.00.000 |  | Elementary flow | 000122-03-2 |  |  | Mass
4e1a3f4b-e368-36c3-8147-65a5b8254040 | Benzaldehyde, 4-(1-methylethyl)- |  | Elementary flows/Emission to air/indoor | 00.00.000 |  | Elementary flow | 000122-03-2 |  |  | Mass
f79f48d6-c104-3882-ae4d-c7db68a4366e | Benzaldehyde, 4-(1-methylethyl)- |  | Elementary flows/Emission to air/low population density | 00.00.000 |  | Elementary flow | 000122-03-2 |  |  | Mass
21ef3c59-f979-33ce-afdc-95bf9705f1cf | Benzaldehyde, 4-(1-methylethyl)- |  | Elementary flows/Emission to air/unspecified | 00.00.000 |  | Elementary flow | 000122-03-2 |  |  | Mass
48032efa-a89a-335e-a2ea-33fbd61bb2ba | Benzaldehyde, 4-(1-methylethyl)- |  | Elementary flows/Emission to air/low population density, long-term | 00.00.000 |  | Elementary flow | 000122-03-2 |  |  | Mass
2c3e365b-69ed-3b65-8112-988401f23c91 | Benzaldehyde, 4-(1-methylethyl)- |  | Elementary flows/Emission to water/ocean | 00.00.000 |  | Elementary flow | 000122-03-2 |  |  | Mass
13659e42-62dd-3dac-87ad-998d7ba157b4 | Benzaldehyde, 4-(1-methylethyl)- |  | Elementary flows/Emission to water/ground water, long-term | 00.00.000 |  | Elementary flow | 000122-03-2 |  |  | Mass
2a085954-d2e4-3351-83fe-14a9fa7a660a | Benzaldehyde, 4-(1-methylethyl)- |  | Elementary flows/Emission to water/river | 00.00.000 |  | Elementary flow | 000122-03-2 |  |  | Mass
c4ce0b7b-0cd1-3db2-b24c-c6558cdb0174 | Benzaldehyde, 4-(1-methylethyl)- |  | Elementary flows/Emission to soil/forestry | 00.00.000 |  | Elementary flow | 000122-03-2 |  |  | Mass
f00c6e90-621b-3965-b222-f9baba46033e | Benzaldehyde, 4-(1-methylethyl)- |  | Elementary flows/Emission to water/unspecified | 00.00.000 |  | Elementary flow | 000122-03-2 |  |  | Mass
a2e1c00a-2ce8-3996-b08e-108d97058add | Benzaldehyde, 4-(diethylamino)- |  | Elementary flows/Emission to air/lower stratosphere + upper troposphere | 00.00.000 |  | Elementary flow | 000120-21-8 |  |  | Mass
0783dc38-1f08-3eec-ae87-b8fbf9da1387 | Benzaldehyde, 4-(diethylamino)- |  | Elementary flows/Emission to air/high population density | 00.00.000 |  | Elementary flow | 000120-21-8 |  |  | Mass
bf1be5ab-ff7b-39d9-8726-1cf271058129 | Benzaldehyde, 4-(diethylamino)- |  | Elementary flows/Emission to soil/industrial | 00.00.000 |  | Elementary flow | 000120-21-8 |  |  | Mass
702ed300-95d5-3496-85a3-5d4f646780c6 | Benzaldehyde, 4-(diethylamino)- |  | Elementary flows/Emission to soil/agricultural | 00.00.000 |  | Elementary flow | 000120-21-8 |  |  | Mass
2e161eb2-baab-4e3a-b4a0-12f2e881ce97 | Benzaldehyde, 4-(diethylamino)- |  | Elementary flows/Emission to soil/unspecified | 00.00.000 |  | Elementary flow | 000120-21-8 |  |  | Mass
af061a47-41d1-3287-a618-c3352c5ac84f | Benzaldehyde, 4-(diethylamino)- |  | Elementary flows/Emission to air/indoor | 00.00.000 |  | Elementary flow | 000120-21-8 |  |  | Mass
98048851-9cbc-369d-bfae-b0c2321993d0 | Benzaldehyde, 4-(diethylamino)- |  | Elementary flows/Emission to air/low population density | 00.00.000 |  | Elementary flow | 000120-21-8 |  |  | Mass
091d33f0-badc-3db5-a921-bb53af57fc2f | Benzaldehyde, 4-(diethylamino)- |  | Elementary flows/Emission to air/unspecified | 00.00.000 |  | Elementary flow | 000120-21-8 |  |  | Mass
7d1d0bb7-377c-39c8-b2a2-0be097ed5e24 | Benzaldehyde, 4-(diethylamino)- |  | Elementary flows/Emission to air/low population density, long-term | 00.00.000 |  | Elementary flow | 000120-21-8 |  |  | Mass
f91fe4db-3537-3473-bfc8-6f4bde37b061 | Benzaldehyde, 4-(diethylamino)- |  | Elementary flows/Emission to water/ocean | 00.00.000 |  | Elementary flow | 000120-21-8 |  |  | Mass
f2729871-b9e2-33fe-9ca2-6c59fcbda043 | Benzaldehyde, 4-(diethylamino)- |  | Elementary flows/Emission to water/ground water, long-term | 00.00.000 |  | Elementary flow | 000120-21-8 |  |  | Mass
778616a1-cacf-309c-896e-2470e255021d | Benzaldehyde, 4-(diethylamino)- |  | Elementary flows/Emission to water/river | 00.00.000 |  | Elementary flow | 000120-21-8 |  |  | Mass
db2129b3-661c-3aba-bd8c-7beaba6b7708 | Benzaldehyde, 4-(diethylamino)- |  | Elementary flows/Emission to soil/forestry | 00.00.000 |  | Elementary flow | 000120-21-8 |  |  | Mass
9dae7572-9d8c-3211-9326-fa0948077e17 | Benzaldehyde, 4-(diethylamino)- |  | Elementary flows/Emission to water/unspecified | 00.00.000 |  | Elementary flow | 000120-21-8 |  |  | Mass
bff606db-44c9-37bf-8ffd-4ceb27741925 | Benzaldehyde, 4-(diethylamino)-2-hydroxy- |  | Elementary flows/Emission to air/lower stratosphere + upper troposphere | 00.00.000 |  | Elementary flow | 017754-90-4 |  |  | Mass
fb153122-48ef-3d29-901b-48b7ffe6c072 | Benzaldehyde, 4-(diethylamino)-2-hydroxy- |  | Elementary flows/Emission to air/high population density | 00.00.000 |  | Elementary flow | 017754-90-4 |  |  | Mass
325b4bf9-e5fe-36d0-9113-d333232545ed | Benzaldehyde, 4-(diethylamino)-2-hydroxy- |  | Elementary flows/Emission to soil/industrial | 00.00.000 |  | Elementary flow | 017754-90-4 |  |  | Mass
ed30f61e-ca3d-3ed4-9e05-de7e9e7b25e5 | Benzaldehyde, 4-(diethylamino)-2-hydroxy- |  | Elementary flows/Emission to soil/agricultural | 00.00.000 |  | Elementary flow | 017754-90-4 |  |  | Mass
884d7959-fb9c-45b2-81ab-93fb0effa970 | Benzaldehyde, 4-(diethylamino)-2-hydroxy- |  | Elementary flows/Emission to soil/unspecified | 00.00.000 |  | Elementary flow | 017754-90-4 |  |  | Mass
d269dd5d-40c8-3a4d-a4c3-683015f755d7 | Benzaldehyde, 4-(diethylamino)-2-hydroxy- |  | Elementary flows/Emission to air/indoor | 00.00.000 |  | Elementary flow | 017754-90-4 |  |  | Mass
ae9249a2-0869-3429-97a3-15203716a723 | Benzaldehyde, 4-(diethylamino)-2-hydroxy- |  | Elementary flows/Emission to air/low population density | 00.00.000 |  | Elementary flow | 017754-90-4 |  |  | Mass
4db5317c-f156-3391-81e3-67e2516e217e | Benzaldehyde, 4-(diethylamino)-2-hydroxy- |  | Elementary flows/Emission to air/unspecified | 00.00.000 |  | Elementary flow | 017754-90-4 |  |  | Mass
dcea9c9c-9706-38cb-85b3-3ea3de11b59c | Benzaldehyde, 4-(diethylamino)-2-hydroxy- |  | Elementary flows/Emission to air/low population density, long-term | 00.00.000 |  | Elementary flow | 017754-90-4 |  |  | Mass
764eaaca-31e2-3a7d-98c6-4293632624b8 | Benzaldehyde, 4-(diethylamino)-2-hydroxy- |  | Elementary flows/Emission to water/ocean | 00.00.000 |  | Elementary flow | 017754-90-4 |  |  | Mass
61c59433-e358-3b78-978c-7432a6fe4244 | Benzaldehyde, 4-(diethylamino)-2-hydroxy- |  | Elementary flows/Emission to water/ground water, long-term | 00.00.000 |  | Elementary flow | 017754-90-4 |  |  | Mass
aeff1a35-2b5a-3c98-b42d-afa6c7fccc00 | Benzaldehyde, 4-(diethylamino)-2-hydroxy- |  | Elementary flows/Emission to water/river | 00.00.000 |  | Elementary flow | 017754-90-4 |  |  | Mass
527e052d-2231-3c9d-9e6b-0bcf1bd68ceb | Benzaldehyde, 4-(diethylamino)-2-hydroxy- |  | Elementary flows/Emission to soil/forestry | 00.00.000 |  | Elementary flow | 017754-90-4 |  |  | Mass
3c555528-e602-3890-8676-9fb3c3be284f | Benzaldehyde, 4-(diethylamino)-2-hydroxy- |  | Elementary flows/Emission to water/unspecified | 00.00.000 |  | Elementary flow | 017754-90-4 |  |  | Mass
66e3904c-4907-3b56-965b-681ac09223f8 | Benzaldehyde, 4-bromo- |  | Elementary flows/Emission to air/lower stratosphere + upper troposphere | 00.00.000 |  | Elementary flow | 001122-91-4 |  |  | Mass
0d5bceb8-176e-3adc-a91c-b87c47418e3a | Benzaldehyde, 4-bromo- |  | Elementary flows/Emission to air/high population density | 00.00.000 |  | Elementary flow | 001122-91-4 |  |  | Mass
0a87f7a2-c449-3412-be5c-a6c99dccd729 | Benzaldehyde, 4-bromo- |  | Elementary flows/Emission to soil/industrial | 00.00.000 |  | Elementary flow | 001122-91-4 |  |  | Mass
962fa500-e8a9-32ac-b834-326278cfc9c5 | Benzaldehyde, 4-bromo- |  | Elementary flows/Emission to soil/agricultural | 00.00.000 |  | Elementary flow | 001122-91-4 |  |  | Mass
03556768-1c64-40ac-9351-9fa1163ec6a6 | Benzaldehyde, 4-bromo- |  | Elementary flows/Emission to soil/unspecified | 00.00.000 |  | Elementary flow | 001122-91-4 |  |  | Mass
64d2faeb-54ac-35f3-b649-5247e6f548f3 | Benzaldehyde, 4-bromo- |  | Elementary flows/Emission to air/indoor | 00.00.000 |  | Elementary flow | 001122-91-4 |  |  | Mass
df39e446-940b-327b-9642-aa41f0ffa55b | Benzaldehyde, 4-bromo- |  | Elementary flows/Emission to air/low population density | 00.00.000 |  | Elementary flow | 001122-91-4 |  |  | Mass
01f28de3-09c0-356d-8406-fa2dd1d31161 | Benzaldehyde, 4-bromo- |  | Elementary flows/Emission to air/unspecified | 00.00.000 |  | Elementary flow | 001122-91-4 |  |  | Mass
9ec5b7aa-c36c-360c-8bd5-b0fdb96372b7 | Benzaldehyde, 4-bromo- |  | Elementary flows/Emission to air/low population density, long-term | 00.00.000 |  | Elementary flow | 001122-91-4 |  |  | Mass
6a40bd66-27ad-36d9-ac17-0b3650ca10c0 | Benzaldehyde, 4-bromo- |  | Elementary flows/Emission to water/ocean | 00.00.000 |  | Elementary flow | 001122-91-4 |  |  | Mass
4b2a23a8-171f-358d-8d98-e856287595c6 | Benzaldehyde, 4-bromo- |  | Elementary flows/Emission to water/ground water, long-term | 00.00.000 |  | Elementary flow | 001122-91-4 |  |  | Mass
2c5e3ed8-b17f-3090-9e4c-59659a20424e | Benzaldehyde, 4-bromo- |  | Elementary flows/Emission to water/river | 00.00.000 |  | Elementary flow | 001122-91-4 |  |  | Mass
0e9c2739-96e7-3e85-b538-ad9a25f61bd6 | Benzaldehyde, 4-bromo- |  | Elementary flows/Emission to soil/forestry | 00.00.000 |  | Elementary flow | 001122-91-4 |  |  | Mass
1c68d541-d80b-3e28-a638-2a5a4e4a66c8 | Benzaldehyde, 4-bromo- |  | Elementary flows/Emission to water/unspecified | 00.00.000 |  | Elementary flow | 001122-91-4 |  |  | Mass
6a093163-0b3b-3d3b-ac0c-9ab0f474a4f1 | Benzaldehyde, 4-ethoxy- |  | Elementary flows/Emission to air/lower stratosphere + upper troposphere | 00.00.000 |  | Elementary flow | 010031-82-0 |  |  | Mass
e77cf36e-5fc7-3e40-8e98-0b59a44a217c | Benzaldehyde, 4-ethoxy- |  | Elementary flows/Emission to air/high population density | 00.00.000 |  | Elementary flow | 010031-82-0 |  |  | Mass
c9fcff25-e2db-33f3-8365-5cda492c7663 | Benzaldehyde, 4-ethoxy- |  | Elementary flows/Emission to soil/industrial | 00.00.000 |  | Elementary flow | 010031-82-0 |  |  | Mass
050362d7-7909-3543-b160-560411ce4397 | Benzaldehyde, 4-ethoxy- |  | Elementary flows/Emission to soil/agricultural | 00.00.000 |  | Elementary flow | 010031-82-0 |  |  | Mass
6ad681ca-fd29-4173-8f86-cd9ec233f4ca | Benzaldehyde, 4-ethoxy- |  | Elementary flows/Emission to soil/unspecified | 00.00.000 |  | Elementary flow | 010031-82-0 |  |  | Mass
7dea1449-248f-3a6d-9e70-c6cec05fdaf5 | Benzaldehyde, 4-ethoxy- |  | Elementary flows/Emission to air/indoor | 00.00.000 |  | Elementary flow | 010031-82-0 |  |  | Mass
6ffffe41-a687-3b7a-be23-5517ec95d6d3 | Benzaldehyde, 4-ethoxy- |  | Elementary flows/Emission to air/low population density | 00.00.000 |  | Elementary flow | 010031-82-0 |  |  | Mass
c97b17a1-3b64-3383-b71f-900cf40eede9 | Benzaldehyde, 4-ethoxy- |  | Elementary flows/Emission to air/unspecified | 00.00.000 |  | Elementary flow | 010031-82-0 |  |  | Mass
557488f0-7489-3653-ba48-a2675792b1cc | Benzaldehyde, 4-ethoxy- |  | Elementary flows/Emission to air/low population density, long-term | 00.00.000 |  | Elementary flow | 010031-82-0 |  |  | Mass
49eb2ffd-fd04-3489-af1c-dbec04212bbf | Benzaldehyde, 4-ethoxy- |  | Elementary flows/Emission to water/ocean | 00.00.000 |  | Elementary flow | 010031-82-0 |  |  | Mass
a7fe6ed6-13ae-3cf5-98bb-14f135f3c8ac | Benzaldehyde, 4-ethoxy- |  | Elementary flows/Emission to water/ground water, long-term | 00.00.000 |  | Elementary flow | 010031-82-0 |  |  | Mass
ca1cdb73-fcac-3576-99d0-6e07ca3cc31a | Benzaldehyde, 4-ethoxy- |  | Elementary flows/Emission to water/river | 00.00.000 |  | Elementary flow | 010031-82-0 |  |  | Mass
1a470e50-7acb-3704-8b89-01b8f3784d0f | Benzaldehyde, 4-ethoxy- |  | Elementary flows/Emission to soil/forestry | 00.00.000 |  | Elementary flow | 010031-82-0 |  |  | Mass
d98a7314-bac4-33d6-9c45-5b958a0796fb | Benzaldehyde, 4-ethoxy- |  | Elementary flows/Emission to water/unspecified | 00.00.000 |  | Elementary flow | 010031-82-0 |  |  | Mass
4f5e6d9a-e713-3d84-b328-26180267a119 | Benzaldehyde, 4-fluoro- |  | Elementary flows/Emission to air/lower stratosphere + upper troposphere | 00.00.000 |  | Elementary flow | 000459-57-4 |  |  | Mass
3fd9815c-095a-333a-8b77-539aa28820b8 | Benzaldehyde, 4-fluoro- |  | Elementary flows/Emission to air/high population density | 00.00.000 |  | Elementary flow | 000459-57-4 |  |  | Mass
341e7dc1-cf47-3915-b332-d78ef7f131ab | Benzaldehyde, 4-fluoro- |  | Elementary flows/Emission to soil/industrial | 00.00.000 |  | Elementary flow | 000459-57-4 |  |  | Mass
3e08e6ab-3b40-339d-aa36-0365f1c509ac | Benzaldehyde, 4-fluoro- |  | Elementary flows/Emission to soil/agricultural | 00.00.000 |  | Elementary flow | 000459-57-4 |  |  | Mass
fa8ba452-70d6-4042-abc1-c3e64961a84f | BENZALDEHYDE, 4-FLUORO- |  | Elementary flows/Emission to soil/unspecified | 00.00.000 |  | Elementary flow | 000459-57-4 |  |  | Mass
23a994cf-5110-3624-bf55-033c06af266e | Benzaldehyde, 4-fluoro- |  | Elementary flows/Emission to air/indoor | 00.00.000 |  | Elementary flow | 000459-57-4 |  |  | Mass
826a7baa-6f66-3bc7-b001-34d578b8a835 | Benzaldehyde, 4-fluoro- |  | Elementary flows/Emission to air/low population density | 00.00.000 |  | Elementary flow | 000459-57-4 |  |  | Mass
a4b956cb-cf20-3a3d-b02a-77106aeb4442 | Benzaldehyde, 4-fluoro- |  | Elementary flows/Emission to air/unspecified | 00.00.000 |  | Elementary flow | 000459-57-4 |  |  | Mass
54e84856-35cd-34d1-8457-1ea4164a2b78 | Benzaldehyde, 4-fluoro- |  | Elementary flows/Emission to air/low population density, long-term | 00.00.000 |  | Elementary flow | 000459-57-4 |  |  | Mass
f5ac9b34-6f85-38fe-95ea-735c170fe26c | Benzaldehyde, 4-fluoro- |  | Elementary flows/Emission to water/ocean | 00.00.000 |  | Elementary flow | 000459-57-4 |  |  | Mass
1848558d-bfbd-3edb-9c26-f77231cc3177 | Benzaldehyde, 4-fluoro- |  | Elementary flows/Emission to water/ground water, long-term | 00.00.000 |  | Elementary flow | 000459-57-4 |  |  | Mass
ce4b35b9-ebb1-361f-861d-8418937b3c04 | Benzaldehyde, 4-fluoro- |  | Elementary flows/Emission to water/river | 00.00.000 |  | Elementary flow | 000459-57-4 |  |  | Mass
554c081f-12f9-3fe5-be2e-8aa1bf5b99b0 | Benzaldehyde, 4-fluoro- |  | Elementary flows/Emission to soil/forestry | 00.00.000 |  | Elementary flow | 000459-57-4 |  |  | Mass
6f718581-6bf0-3525-86cc-b791a049b8fc | Benzaldehyde, 4-fluoro- |  | Elementary flows/Emission to water/unspecified | 00.00.000 |  | Elementary flow | 000459-57-4 |  |  | Mass
fd942530-3771-3b40-b497-b95035aa1630 | Benzaldehyde, 5-bromo-2-hydroxy- |  | Elementary flows/Emission to air/lower stratosphere + upper troposphere | 00.00.000 |  | Elementary flow | 001761-61-1 |  |  | Mass
bc2f96ad-20c8-3301-89e9-00e4a5b319c0 | Benzaldehyde, 5-bromo-2-hydroxy- |  | Elementary flows/Emission to air/high population density | 00.00.000 |  | Elementary flow | 001761-61-1 |  |  | Mass
a4f2a8cc-5043-3994-8d58-685bf3d1a35c | Benzaldehyde, 5-bromo-2-hydroxy- |  | Elementary flows/Emission to soil/industrial | 00.00.000 |  | Elementary flow | 001761-61-1 |  |  | Mass
b101ed7b-3333-343b-8209-24e0e3fc8641 | Benzaldehyde, 5-bromo-2-hydroxy- |  | Elementary flows/Emission to soil/agricultural | 00.00.000 |  | Elementary flow | 001761-61-1 |  |  | Mass
216b718f-1bd2-43cd-a3d2-51b19f32d28f | Benzaldehyde, 5-bromo-2-hydroxy- |  | Elementary flows/Emission to soil/unspecified | 00.00.000 |  | Elementary flow | 001761-61-1 |  |  | Mass
1a4a0596-eded-301b-a1ad-f361e290cdda | Benzaldehyde, 5-bromo-2-hydroxy- |  | Elementary flows/Emission to air/indoor | 00.00.000 |  | Elementary flow | 001761-61-1 |  |  | Mass
b1a148eb-678a-35cf-a6c0-a175a900cf76 | Benzaldehyde, 5-bromo-2-hydroxy- |  | Elementary flows/Emission to air/low population density | 00.00.000 |  | Elementary flow | 001761-61-1 |  |  | Mass
92ccd44d-9677-309e-a5e9-c5f558c26f6a | Benzaldehyde, 5-bromo-2-hydroxy- |  | Elementary flows/Emission to air/unspecified | 00.00.000 |  | Elementary flow | 001761-61-1 |  |  | Mass
79fcdf45-2a33-3528-bdff-463568ed8326 | Benzaldehyde, 5-bromo-2-hydroxy- |  | Elementary flows/Emission to air/low population density, long-term | 00.00.000 |  | Elementary flow | 001761-61-1 |  |  | Mass
ea52cb22-7cad-37e7-b3b7-d20b5c551341 | Benzaldehyde, 5-bromo-2-hydroxy- |  | Elementary flows/Emission to water/ocean | 00.00.000 |  | Elementary flow | 001761-61-1 |  |  | Mass
810ea222-0de6-30d2-864d-f2708c27692c | Benzaldehyde, 5-bromo-2-hydroxy- |  | Elementary flows/Emission to water/ground water, long-term | 00.00.000 |  | Elementary flow | 001761-61-1 |  |  | Mass
a37db79a-7cff-3589-b457-5dc7257e4719 | Benzaldehyde, 5-bromo-2-hydroxy- |  | Elementary flows/Emission to water/river | 00.00.000 |  | Elementary flow | 001761-61-1 |  |  | Mass
b6229341-0746-386c-b6a3-d0b05a7f1bd7 | Benzaldehyde, 5-bromo-2-hydroxy- |  | Elementary flows/Emission to soil/forestry | 00.00.000 |  | Elementary flow | 001761-61-1 |  |  | Mass
329987c5-5c97-3304-8c56-c9916f520987 | Benzaldehyde, 5-bromo-2-hydroxy- |  | Elementary flows/Emission to water/unspecified | 00.00.000 |  | Elementary flow | 001761-61-1 |  |  | Mass
60d0514d-1f95-3d8a-9d89-c808cbba7662 | Benzaldehyde, 5-chloro-2-hydroxy- |  | Elementary flows/Emission to air/lower stratosphere + upper troposphere | 00.00.000 |  | Elementary flow | 000635-93-8 |  |  | Mass
81e15203-049c-3e90-bc3f-7cf5ca727694 | Benzaldehyde, 5-chloro-2-hydroxy- |  | Elementary flows/Emission to air/high population density | 00.00.000 |  | Elementary flow | 000635-93-8 |  |  | Mass
c10693a7-ff1c-3400-b993-756bc56a3971 | Benzaldehyde, 5-chloro-2-hydroxy- |  | Elementary flows/Emission to soil/industrial | 00.00.000 |  | Elementary flow | 000635-93-8 |  |  | Mass
16e95bf1-15da-379a-9978-46cb1457945e | Benzaldehyde, 5-chloro-2-hydroxy- |  | Elementary flows/Emission to soil/agricultural | 00.00.000 |  | Elementary flow | 000635-93-8 |  |  | Mass
cb8143a2-fdd4-4ac1-93b7-fdc958ec234c | Benzaldehyde, 5-chloro-2-hydroxy- |  | Elementary flows/Emission to soil/unspecified | 00.00.000 |  | Elementary flow | 000635-93-8 |  |  | Mass
76883dfb-1c4a-3433-95db-1225e5e28b62 | Benzaldehyde, 5-chloro-2-hydroxy- |  | Elementary flows/Emission to air/indoor | 00.00.000 |  | Elementary flow | 000635-93-8 |  |  | Mass
f4505e66-8a1b-37f7-b061-b7482f1c3e14 | Benzaldehyde, 5-chloro-2-hydroxy- |  | Elementary flows/Emission to air/low population density | 00.00.000 |  | Elementary flow | 000635-93-8 |  |  | Mass
1cde3f86-26e3-3931-b90e-2b32093a34e4 | Benzaldehyde, 5-chloro-2-hydroxy- |  | Elementary flows/Emission to air/unspecified | 00.00.000 |  | Elementary flow | 000635-93-8 |  |  | Mass
858fd1cc-9604-3ffe-8d37-3d75ae141bad | Benzaldehyde, 5-chloro-2-hydroxy- |  | Elementary flows/Emission to air/low population density, long-term | 00.00.000 |  | Elementary flow | 000635-93-8 |  |  | Mass
c46559af-73ad-33a8-a105-8452d5d267cb | Benzaldehyde, 5-chloro-2-hydroxy- |  | Elementary flows/Emission to water/ocean | 00.00.000 |  | Elementary flow | 000635-93-8 |  |  | Mass
a8959adf-15b0-3d0c-8155-9b22134aa7bf | Benzaldehyde, 5-chloro-2-hydroxy- |  | Elementary flows/Emission to water/ground water, long-term | 00.00.000 |  | Elementary flow | 000635-93-8 |  |  | Mass
5f316d06-4963-3205-b128-febdbd53d24f | Benzaldehyde, 5-chloro-2-hydroxy- |  | Elementary flows/Emission to water/river | 00.00.000 |  | Elementary flow | 000635-93-8 |  |  | Mass
218ac953-78de-3029-8b88-580ee0b71bc3 | Benzaldehyde, 5-chloro-2-hydroxy- |  | Elementary flows/Emission to soil/forestry | 00.00.000 |  | Elementary flow | 000635-93-8 |  |  | Mass
9977ef51-e0ad-3666-8e9d-8b48b7849708 | Benzaldehyde, 5-chloro-2-hydroxy- |  | Elementary flows/Emission to water/unspecified | 00.00.000 |  | Elementary flow | 000635-93-8 |  |  | Mass
9b942f3c-dcf1-379c-82ce-d125c9747139 | Benzaldehyde, methyl- |  | Elementary flows/Emission to air/unspecified | 00.00.000 |  | Elementary flow | 001334-78-7 |  |  | Mass
c7c99f6a-4d4a-323a-a44d-b15dd1267278 | Benzamide |  | Elementary flows/Emission to air/lower stratosphere + upper troposphere | 00.00.000 |  | Elementary flow | 000055-21-0 |  |  | Mass
2fa99b4f-bb12-3f60-aa8f-96dc0a816403 | Benzamide |  | Elementary flows/Emission to air/high population density | 00.00.000 |  | Elementary flow | 000055-21-0 |  |  | Mass
c63e577d-be45-3114-89f2-0a3bc2769b3c | Benzamide |  | Elementary flows/Emission to soil/industrial | 00.00.000 |  | Elementary flow | 000055-21-0 |  |  | Mass
f9ca7be4-1d8b-38bd-90b8-10b0457c783d | Benzamide |  | Elementary flows/Emission to soil/agricultural | 00.00.000 |  | Elementary flow | 000055-21-0 |  |  | Mass
7aea80ec-6d31-4730-921a-9cfe82e68f41 | Benzamide |  | Elementary flows/Emission to soil/unspecified | 00.00.000 |  | Elementary flow | 000055-21-0 |  |  | Mass
26710f77-ef62-34b1-abcc-bb120a3faf5b | Benzamide |  | Elementary flows/Emission to air/indoor | 00.00.000 |  | Elementary flow | 000055-21-0 |  |  | Mass
4c6a3381-d631-39b0-bdf4-9f49f27a36e6 | Benzamide |  | Elementary flows/Emission to air/low population density | 00.00.000 |  | Elementary flow | 000055-21-0 |  |  | Mass
e474f739-7797-3a79-b4f5-19da94edb218 | Benzamide |  | Elementary flows/Emission to air/unspecified | 00.00.000 |  | Elementary flow | 000055-21-0 |  |  | Mass
406f1237-a5a4-3728-874e-4725038fd80d | Benzamide |  | Elementary flows/Emission to air/low population density, long-term | 00.00.000 |  | Elementary flow | 000055-21-0 |  |  | Mass
7836f27d-6423-375c-8aad-a8a32d950232 | Benzamide |  | Elementary flows/Emission to water/ocean | 00.00.000 |  | Elementary flow | 000055-21-0 |  |  | Mass
6cf04a31-42d1-3102-9e09-032a1eac9a67 | Benzamide |  | Elementary flows/Emission to water/ground water, long-term | 00.00.000 |  | Elementary flow | 000055-21-0 |  |  | Mass
26f2f0c1-06fb-3127-9574-331c642e22da | Benzamide |  | Elementary flows/Emission to water/river | 00.00.000 |  | Elementary flow | 000055-21-0 |  |  | Mass
cfa85266-ee0d-3871-9f90-db21b8a45159 | Benzamide |  | Elementary flows/Emission to soil/forestry | 00.00.000 |  | Elementary flow | 000055-21-0 |  |  | Mass
5aa20386-1245-3b9f-9740-e407e4e9c4ee | Benzamide |  | Elementary flows/Emission to water/unspecified | 00.00.000 |  | Elementary flow | 000055-21-0 |  |  | Mass
ff545fd3-4c54-31d6-a72f-3504c04c38e3 | Benzamide, 2-amino- |  | Elementary flows/Emission to air/lower stratosphere + upper troposphere | 00.00.000 |  | Elementary flow | 000088-68-6 |  |  | Mass
5ab0b84b-42e7-3c1e-96a2-4d89c3b46c89 | Benzamide, 2-amino- |  | Elementary flows/Emission to air/high population density | 00.00.000 |  | Elementary flow | 000088-68-6 |  |  | Mass
df507c0e-443c-3839-8001-46e582596774 | Benzamide, 2-amino- |  | Elementary flows/Emission to soil/industrial | 00.00.000 |  | Elementary flow | 000088-68-6 |  |  | Mass
3efdbf6b-da68-3140-8922-755431da9c35 | Benzamide, 2-amino- |  | Elementary flows/Emission to soil/agricultural | 00.00.000 |  | Elementary flow | 000088-68-6 |  |  | Mass
7f322223-d89b-44d8-bbfb-32a93a449ce2 | BENZAMIDE, 2-AMINO- |  | Elementary flows/Emission to soil/unspecified | 00.00.000 |  | Elementary flow | 000088-68-6 |  |  | Mass
16213506-2c08-30bb-94b3-9f6e46f4ae96 | Benzamide, 2-amino- |  | Elementary flows/Emission to air/indoor | 00.00.000 |  | Elementary flow | 000088-68-6 |  |  | Mass
51289993-8751-3afe-805d-94f811214d29 | Benzamide, 2-amino- |  | Elementary flows/Emission to air/low population density | 00.00.000 |  | Elementary flow | 000088-68-6 |  |  | Mass
c9d80673-e21d-3f60-b951-0707a7daffdd | Benzamide, 2-amino- |  | Elementary flows/Emission to air/unspecified | 00.00.000 |  | Elementary flow | 000088-68-6 |  |  | Mass
cc0ecdb3-7e29-39ef-92d8-b28c3333777b | Benzamide, 2-amino- |  | Elementary flows/Emission to air/low population density, long-term | 00.00.000 |  | Elementary flow | 000088-68-6 |  |  | Mass
19ec56a9-d094-33db-bb09-4859d4c07267 | Benzamide, 2-amino- |  | Elementary flows/Emission to water/ocean | 00.00.000 |  | Elementary flow | 000088-68-6 |  |  | Mass
c98b3b5a-f7c4-3678-9c31-e5e246f88317 | Benzamide, 2-amino- |  | Elementary flows/Emission to water/ground water, long-term | 00.00.000 |  | Elementary flow | 000088-68-6 |  |  | Mass
5ea9847d-40d5-32c8-bd5d-b3a14097e9cd | Benzamide, 2-amino- |  | Elementary flows/Emission to water/river | 00.00.000 |  | Elementary flow | 000088-68-6 |  |  | Mass
837ee232-7709-334d-9106-c2d07b139da2 | Benzamide, 2-amino- |  | Elementary flows/Emission to soil/forestry | 00.00.000 |  | Elementary flow | 000088-68-6 |  |  | Mass
17af9fd0-2e18-3d3c-8344-4b66c6719c59 | Benzamide, 2-amino- |  | Elementary flows/Emission to water/unspecified | 00.00.000 |  | Elementary flow | 000088-68-6 |  |  | Mass
e5e656e9-451b-31b0-a166-b99fb6daffba | Benzamide, 2-iodo-n-phenyl |  | Elementary flows/Emission to air/lower stratosphere + upper troposphere | 00.00.000 |  | Elementary flow | 015310-01-7 |  |  | Mass
9e0515ec-200a-386a-b3d5-71d9eacc61e0 | Benzamide, 2-iodo-n-phenyl |  | Elementary flows/Emission to air/high population density | 00.00.000 |  | Elementary flow | 015310-01-7 |  |  | Mass
57bfd19b-735d-37db-9c62-8a50b9bf7f0f | Benzamide, 2-iodo-n-phenyl |  | Elementary flows/Emission to soil/industrial | 00.00.000 |  | Elementary flow | 015310-01-7 |  |  | Mass
ebe3ea48-fb99-3b23-a090-aca21b9e7ebe | Benzamide, 2-iodo-n-phenyl |  | Elementary flows/Emission to soil/agricultural | 00.00.000 |  | Elementary flow | 015310-01-7 |  |  | Mass
09fee8b1-dac3-4101-9538-20d35f800e0f | BENZAMIDE, 2-IODO-N-PHENYL |  | Elementary flows/Emission to soil/unspecified | 00.00.000 |  | Elementary flow | 015310-01-7 |  |  | Mass
1a2797a4-eb0b-3407-a462-92f58f8824a5 | Benzamide, 2-iodo-n-phenyl |  | Elementary flows/Emission to air/indoor | 00.00.000 |  | Elementary flow | 015310-01-7 |  |  | Mass
b9abb40e-87d5-3ab2-9815-38f2c8921004 | Benzamide, 2-iodo-n-phenyl |  | Elementary flows/Emission to air/low population density | 00.00.000 |  | Elementary flow | 015310-01-7 |  |  | Mass
6dd95636-37ee-3486-813b-5449a3dc5054 | Benzamide, 2-iodo-n-phenyl |  | Elementary flows/Emission to air/unspecified | 00.00.000 |  | Elementary flow | 015310-01-7 |  |  | Mass
b3acaf35-d52e-3837-bf54-df207dc4a404 | Benzamide, 2-iodo-n-phenyl |  | Elementary flows/Emission to air/low population density, long-term | 00.00.000 |  | Elementary flow | 015310-01-7 |  |  | Mass
11383f0d-99de-3026-9854-1bc2ff554e6d | Benzamide, 2-iodo-n-phenyl |  | Elementary flows/Emission to water/ocean | 00.00.000 |  | Elementary flow | 015310-01-7 |  |  | Mass
5f245cc5-fc1e-385e-ac21-23e5466d9efd | Benzamide, 2-iodo-n-phenyl |  | Elementary flows/Emission to water/ground water, long-term | 00.00.000 |  | Elementary flow | 015310-01-7 |  |  | Mass
a470661d-50a7-33d7-a44a-bdc77cab71ac | Benzamide, 2-iodo-n-phenyl |  | Elementary flows/Emission to water/river | 00.00.000 |  | Elementary flow | 015310-01-7 |  |  | Mass
0494808e-5322-3a24-9a2f-986c7a78be7c | Benzamide, 2-iodo-n-phenyl |  | Elementary flows/Emission to soil/forestry | 00.00.000 |  | Elementary flow | 015310-01-7 |  |  | Mass
30dfd45c-9d80-3778-9eaa-2486ba067a94 | Benzamide, 2-iodo-n-phenyl |  | Elementary flows/Emission to water/unspecified | 00.00.000 |  | Elementary flow | 015310-01-7 |  |  | Mass
87a44f4c-30fb-306a-b9c4-3416c9349d1c | Benzamide, 2-methyl-3,5-dinitro- |  | Elementary flows/Emission to air/lower stratosphere + upper troposphere | 00.00.000 |  | Elementary flow | 000148-01-6 |  |  | Mass
99ac8e76-3ee3-34f8-a9f1-4da5dadf1fd9 | Benzamide, 2-methyl-3,5-dinitro- |  | Elementary flows/Emission to air/high population density | 00.00.000 |  | Elementary flow | 000148-01-6 |  |  | Mass
e07317bd-c402-3081-b568-6e4f67ac6656 | Benzamide, 2-methyl-3,5-dinitro- |  | Elementary flows/Emission to soil/industrial | 00.00.000 |  | Elementary flow | 000148-01-6 |  |  | Mass
58c00c6f-b6c3-36bc-9e8f-0fd92c846c51 | Benzamide, 2-methyl-3,5-dinitro- |  | Elementary flows/Emission to soil/agricultural | 00.00.000 |  | Elementary flow | 000148-01-6 |  |  | Mass
bff8fd62-73a7-42ee-b259-2fe8745da93a | BENZAMIDE, 2-METHYL-3,5-DINITRO- |  | Elementary flows/Emission to soil/unspecified | 00.00.000 |  | Elementary flow | 000148-01-6 |  |  | Mass
d45f67f3-7d70-3d37-8ddb-7eda39f74365 | Benzamide, 2-methyl-3,5-dinitro- |  | Elementary flows/Emission to air/indoor | 00.00.000 |  | Elementary flow | 000148-01-6 |  |  | Mass
ce02d6ec-2633-3acd-92d0-94bb5576acb2 | Benzamide, 2-methyl-3,5-dinitro- |  | Elementary flows/Emission to air/low population density | 00.00.000 |  | Elementary flow | 000148-01-6 |  |  | Mass
91e082a6-71f0-351d-8f74-b244bfdb1281 | Benzamide, 2-methyl-3,5-dinitro- |  | Elementary flows/Emission to air/unspecified | 00.00.000 |  | Elementary flow | 000148-01-6 |  |  | Mass
a4b307b2-588f-39d2-bc8e-0d06ffc5987b | Benzamide, 2-methyl-3,5-dinitro- |  | Elementary flows/Emission to air/low population density, long-term | 00.00.000 |  | Elementary flow | 000148-01-6 |  |  | Mass
fb2ebfa9-4d73-3937-b3fb-621c8a354c13 | Benzamide, 2-methyl-3,5-dinitro- |  | Elementary flows/Emission to water/ocean | 00.00.000 |  | Elementary flow | 000148-01-6 |  |  | Mass
9015c614-112f-32c9-abcf-72be785861f8 | Benzamide, 2-methyl-3,5-dinitro- |  | Elementary flows/Emission to water/ground water, long-term | 00.00.000 |  | Elementary flow | 000148-01-6 |  |  | Mass
96cfb805-266c-3727-9db2-fe444f9ce048 | Benzamide, 2-methyl-3,5-dinitro- |  | Elementary flows/Emission to water/river | 00.00.000 |  | Elementary flow | 000148-01-6 |  |  | Mass
12752113-5edf-339c-93f6-38b9974c8d48 | Benzamide, 2-methyl-3,5-dinitro- |  | Elementary flows/Emission to soil/forestry | 00.00.000 |  | Elementary flow | 000148-01-6 |  |  | Mass
58bec8df-e32b-3517-8a8c-b354ac4c434f | Benzamide, 2-methyl-3,5-dinitro- |  | Elementary flows/Emission to water/unspecified | 00.00.000 |  | Elementary flow | 000148-01-6 |  |  | Mass
76e626b5-114e-3b4f-85ae-fe453ea98fd4 | Benzamide, 4-amino-N-(4-aminophenyl)- |  | Elementary flows/Emission to air/lower stratosphere + upper troposphere | 00.00.000 |  | Elementary flow | 000785-30-8 |  |  | Mass
f603c933-7b4a-3b89-8516-0ca352ccc54c | Benzamide, 4-amino-N-(4-aminophenyl)- |  | Elementary flows/Emission to air/high population density | 00.00.000 |  | Elementary flow | 000785-30-8 |  |  | Mass
36be7578-ea75-3ea6-9a21-35a9d1163f4f | Benzamide, 4-amino-N-(4-aminophenyl)- |  | Elementary flows/Emission to soil/agricultural | 00.00.000 |  | Elementary flow | 000785-30-8 |  |  | Mass
a8f4ee68-06a5-3e95-b900-106e051d2bcc | Benzamide, 4-amino-N-(4-aminophenyl)- |  | Elementary flows/Emission to soil/unspecified | 00.00.000 |  | Elementary flow | 000785-30-8 |  |  | Mass
2e994e68-c97b-313b-ae92-83f9a227bdbd | Benzamide, 4-amino-N-(4-aminophenyl)- |  | Elementary flows/Emission to air/indoor | 00.00.000 |  | Elementary flow | 000785-30-8 |  |  | Mass
e598de4f-8e63-3ff1-a0da-90e9c6b91165 | Benzamide, 4-amino-N-(4-aminophenyl)- |  | Elementary flows/Emission to air/low population density | 00.00.000 |  | Elementary flow | 000785-30-8 |  |  | Mass
dfdce7a4-8e3d-348c-82ea-989656d71c1c | Benzamide, 4-amino-N-(4-aminophenyl)- |  | Elementary flows/Emission to air/unspecified | 00.00.000 |  | Elementary flow | 000785-30-8 |  |  | Mass
f04238a7-831f-31ba-8732-8968146a01fa | Benzamide, 4-amino-N-(4-aminophenyl)- |  | Elementary flows/Emission to air/low population density, long-term | 00.00.000 |  | Elementary flow | 000785-30-8 |  |  | Mass
3191e948-1d80-3366-976e-8efe349e90e6 | Benzamide, 4-amino-N-(4-aminophenyl)- |  | Elementary flows/Emission to water/ocean | 00.00.000 |  | Elementary flow | 000785-30-8 |  |  | Mass
d53428a7-c2c2-3efb-a70f-83001b771029 | Benzamide, 4-amino-N-(4-aminophenyl)- |  | Elementary flows/Emission to water/unspecified | 00.00.000 |  | Elementary flow | 000785-30-8 |  |  | Mass
e3c27244-403d-3e6c-bc85-c129430d53ba | Benzenamine, 2,6-bis(1-methylethyl)- |  | Elementary flows/Emission to air/lower stratosphere + upper troposphere | 00.00.000 |  | Elementary flow | 024544-04-5 |  |  | Mass
6eded019-17f9-3e40-967c-5b17ebfaf0ff | Benzenamine, 2,6-bis(1-methylethyl)- |  | Elementary flows/Emission to air/high population density | 00.00.000 |  | Elementary flow | 024544-04-5 |  |  | Mass
53e4550c-8c77-3fc9-9834-1f95717fb25a | Benzenamine, 2,6-bis(1-methylethyl)- |  | Elementary flows/Emission to soil/industrial | 00.00.000 |  | Elementary flow | 024544-04-5 |  |  | Mass
b8ed2eec-6acb-3637-bd8e-41a3457e48b8 | Benzenamine, 2,6-bis(1-methylethyl)- |  | Elementary flows/Emission to soil/agricultural | 00.00.000 |  | Elementary flow | 024544-04-5 |  |  | Mass
ffd99129-929f-46fc-bd2e-6e53462a4f72 | Benzenamine, 2,6-bis(1-methylethyl)- |  | Elementary flows/Emission to soil/unspecified | 00.00.000 |  | Elementary flow | 024544-04-5 |  |  | Mass
64ea87df-a1cc-3bb1-a047-ddc627e7e93d | Benzenamine, 2,6-bis(1-methylethyl)- |  | Elementary flows/Emission to air/indoor | 00.00.000 |  | Elementary flow | 024544-04-5 |  |  | Mass
9c157c2f-9b8f-3035-b59e-23c081c546d4 | Benzenamine, 2,6-bis(1-methylethyl)- |  | Elementary flows/Emission to air/low population density | 00.00.000 |  | Elementary flow | 024544-04-5 |  |  | Mass
41ac18bf-431f-32d8-ada7-011ad699710c | Benzenamine, 2,6-bis(1-methylethyl)- |  | Elementary flows/Emission to air/unspecified | 00.00.000 |  | Elementary flow | 024544-04-5 |  |  | Mass
fc34433f-8fb4-3bd2-99a5-e6d49400853e | Benzenamine, 2,6-bis(1-methylethyl)- |  | Elementary flows/Emission to air/low population density, long-term | 00.00.000 |  | Elementary flow | 024544-04-5 |  |  | Mass
d4676475-f208-3216-865f-46f354781431 | Benzenamine, 2,6-bis(1-methylethyl)- |  | Elementary flows/Emission to water/ocean | 00.00.000 |  | Elementary flow | 024544-04-5 |  |  | Mass
f9673dfb-93b5-3d89-8cda-07de381ae172 | Benzenamine, 2,6-bis(1-methylethyl)- |  | Elementary flows/Emission to water/ground water, long-term | 00.00.000 |  | Elementary flow | 024544-04-5 |  |  | Mass
307f9ac5-771c-3740-a6d1-f755aa4c606c | Benzenamine, 2,6-bis(1-methylethyl)- |  | Elementary flows/Emission to water/river | 00.00.000 |  | Elementary flow | 024544-04-5 |  |  | Mass
54b5899e-b9c4-3d1d-89c5-c237aaec162f | Benzenamine, 2,6-bis(1-methylethyl)- |  | Elementary flows/Emission to soil/forestry | 00.00.000 |  | Elementary flow | 024544-04-5 |  |  | Mass
0d3facae-c0a3-34a2-b602-4d1dad1bbc43 | Benzenamine, 2,6-bis(1-methylethyl)- |  | Elementary flows/Emission to water/unspecified | 00.00.000 |  | Elementary flow | 024544-04-5 |  |  | Mass
2f22d462-ac7b-31af-af3f-974b57999c65 | Benzenamine, 2-chloro-4-methyl- |  | Elementary flows/Emission to air/lower stratosphere + upper troposphere | 00.00.000 |  | Elementary flow | 000615-65-6 |  |  | Mass
28beda80-3187-354a-89d3-cf6f79fe763b | Benzenamine, 2-chloro-4-methyl- |  | Elementary flows/Emission to air/high population density | 00.00.000 |  | Elementary flow | 000615-65-6 |  |  | Mass
00e25407-2d3e-328a-93d9-de163635010b | Benzenamine, 2-chloro-4-methyl- |  | Elementary flows/Emission to soil/industrial | 00.00.000 |  | Elementary flow | 000615-65-6 |  |  | Mass
f5fcc7fe-2dc0-3299-bb87-ef718b7b9e94 | Benzenamine, 2-chloro-4-methyl- |  | Elementary flows/Emission to soil/agricultural | 00.00.000 |  | Elementary flow | 000615-65-6 |  |  | Mass
e3fa65ef-277a-44fd-b31d-184fffe5e1cf | Benzenamine, 2-chloro-4-methyl- |  | Elementary flows/Emission to soil/unspecified | 00.00.000 |  | Elementary flow | 000615-65-6 |  |  | Mass
524f48eb-4de7-3039-baef-2471ea32e6b6 | Benzenamine, 2-chloro-4-methyl- |  | Elementary flows/Emission to air/indoor | 00.00.000 |  | Elementary flow | 000615-65-6 |  |  | Mass
28fd3452-f5cc-39c5-bee9-e0d8525c401d | Benzenamine, 2-chloro-4-methyl- |  | Elementary flows/Emission to air/low population density | 00.00.000 |  | Elementary flow | 000615-65-6 |  |  | Mass
42da20e4-634d-35d9-ad1a-55664856c40c | Benzenamine, 2-chloro-4-methyl- |  | Elementary flows/Emission to air/unspecified | 00.00.000 |  | Elementary flow | 000615-65-6 |  |  | Mass
59b871b5-f251-3ad7-9ad1-a157199a4f1b | Benzenamine, 2-chloro-4-methyl- |  | Elementary flows/Emission to air/low population density, long-term | 00.00.000 |  | Elementary flow | 000615-65-6 |  |  | Mass
a7040019-6d1c-39e8-87c3-613e7868e53b | Benzenamine, 2-chloro-4-methyl- |  | Elementary flows/Emission to water/ocean | 00.00.000 |  | Elementary flow | 000615-65-6 |  |  | Mass
cfd91a53-cd61-34ef-8ba6-33a79480c2e5 | Benzenamine, 2-chloro-4-methyl- |  | Elementary flows/Emission to water/ground water, long-term | 00.00.000 |  | Elementary flow | 000615-65-6 |  |  | Mass
1b5f2f15-d50f-3bc1-a68d-2117fc5c4c46 | Benzenamine, 2-chloro-4-methyl- |  | Elementary flows/Emission to water/river | 00.00.000 |  | Elementary flow | 000615-65-6 |  |  | Mass
5b206def-ced8-3480-a4c3-a589e082b393 | Benzenamine, 2-chloro-4-methyl- |  | Elementary flows/Emission to soil/forestry | 00.00.000 |  | Elementary flow | 000615-65-6 |  |  | Mass
1d803ee3-c610-3d49-ae54-7116df0dd9de | Benzenamine, 2-chloro-4-methyl- |  | Elementary flows/Emission to water/unspecified | 00.00.000 |  | Elementary flow | 000615-65-6 |  |  | Mass
dad29248-0665-384c-9a99-b501ba28cef7 | Benzenamine, 2-ethyl-6-methyl- |  | Elementary flows/Emission to air/lower stratosphere + upper troposphere | 00.00.000 |  | Elementary flow | 024549-06-2 |  |  | Mass
1ad9bb83-efb7-3b33-8127-1d8eb9c26995 | Benzenamine, 2-ethyl-6-methyl- |  | Elementary flows/Emission to air/high population density | 00.00.000 |  | Elementary flow | 024549-06-2 |  |  | Mass
ee5dbcd4-2a32-34e2-934c-4d339cb08f32 | Benzenamine, 2-ethyl-6-methyl- |  | Elementary flows/Emission to soil/industrial | 00.00.000 |  | Elementary flow | 024549-06-2 |  |  | Mass
0ac7575d-baad-34ed-b335-886483eb1943 | Benzenamine, 2-ethyl-6-methyl- |  | Elementary flows/Emission to soil/agricultural | 00.00.000 |  | Elementary flow | 024549-06-2 |  |  | Mass
aff35225-1934-392c-b2d7-9547bd2a7c70 | Benzenamine, 2-ethyl-6-methyl- |  | Elementary flows/Emission to soil/unspecified | 00.00.000 |  | Elementary flow | 024549-06-2 |  |  | Mass
eea18021-48a5-3efe-accc-7636f52002b6 | Benzenamine, 2-ethyl-6-methyl- |  | Elementary flows/Emission to air/indoor | 00.00.000 |  | Elementary flow | 024549-06-2 |  |  | Mass
dffb0d36-c496-33d9-90db-80f6afd11f42 | Benzenamine, 2-ethyl-6-methyl- |  | Elementary flows/Emission to air/low population density | 00.00.000 |  | Elementary flow | 024549-06-2 |  |  | Mass
2ae0200f-9079-3bf9-90c0-6c98ba5c2e17 | Benzenamine, 2-ethyl-6-methyl- |  | Elementary flows/Emission to air/unspecified | 00.00.000 |  | Elementary flow | 024549-06-2 |  |  | Mass
d3d78b53-d8c1-3e45-88b9-fd64557cb9dd | Benzenamine, 2-ethyl-6-methyl- |  | Elementary flows/Emission to air/low population density, long-term | 00.00.000 |  | Elementary flow | 024549-06-2 |  |  | Mass
9e6ee648-bfd8-3f44-bef8-55ac6badeb5f | Benzenamine, 2-ethyl-6-methyl- |  | Elementary flows/Emission to water/ocean | 00.00.000 |  | Elementary flow | 024549-06-2 |  |  | Mass
d507644e-6d0b-3de6-83fb-10665d327b22 | Benzenamine, 2-ethyl-6-methyl- |  | Elementary flows/Emission to water/ground water, long-term | 00.00.000 |  | Elementary flow | 024549-06-2 |  |  | Mass
e662eb00-9786-3621-8edd-3ef2b24bc433 | Benzenamine, 2-ethyl-6-methyl- |  | Elementary flows/Emission to water/river | 00.00.000 |  | Elementary flow | 024549-06-2 |  |  | Mass
fd1d0bf6-2786-370d-86fb-ae28ec2a9f0a | Benzenamine, 2-ethyl-6-methyl- |  | Elementary flows/Emission to water/unspecified | 00.00.000 |  | Elementary flow | 024549-06-2 |  |  | Mass
ee30d8c4-05d3-3138-bcee-ea7459ab6d94 | Benzenamine, 2-methoxy-5-nitro- |  | Elementary flows/Emission to air/indoor | 00.00.000 |  | Elementary flow | 000099-59-2 |  |  | Mass
9a1feb66-b697-3e1a-bc03-407164f9603a | Benzenamine, 2-methyl-5-nitro- |  | Elementary flows/Emission to air/lower stratosphere + upper troposphere | 00.00.000 |  | Elementary flow | 000099-55-8 |  |  | Mass
2f9eed1a-69d8-37da-9f13-01d495ae15b3 | Benzenamine, 2-methyl-5-nitro- |  | Elementary flows/Emission to water/river, long-term | 00.00.000 |  | Elementary flow | 000099-55-8 |  |  | Mass
5a9262d9-96c1-333b-b8ef-086d2841e16b | Benzenamine, 2-methyl-5-nitro- |  | Elementary flows/Emission to air/high population density | 00.00.000 |  | Elementary flow | 000099-55-8 |  |  | Mass
16b3f7fa-93a6-3306-bb9f-a7024f5b9362 | Benzenamine, 2-methyl-5-nitro- |  | Elementary flows/Emission to soil/industrial | 00.00.000 |  | Elementary flow | 000099-55-8 |  |  | Mass
581a57dc-f65f-3b11-ab72-0571f8548034 | Benzenamine, 2-methyl-5-nitro- |  | Elementary flows/Emission to water/lake | 00.00.000 |  | Elementary flow | 000099-55-8 |  |  | Mass
e092d5be-614c-375f-ad4f-308f6cfd9cb9 | Benzenamine, 2-methyl-5-nitro- |  | Elementary flows/Emission to soil/agricultural | 00.00.000 |  | Elementary flow | 000099-55-8 |  |  | Mass
d3959568-16b8-344e-a1ef-da7dd9a60a84 | Benzenamine, 2-methyl-5-nitro- |  | Elementary flows/Emission to soil/unspecified | 00.00.000 |  | Elementary flow | 000099-55-8 |  |  | Mass
4147f7e7-d194-33a2-893d-80a4d72bccf6 | Benzenamine, 2-methyl-5-nitro- |  | Elementary flows/Emission to air/indoor | 00.00.000 |  | Elementary flow | 000099-55-8 |  |  | Mass
35144160-e534-345c-b090-cb556c05e0ce | Benzenamine, 2-methyl-5-nitro- |  | Elementary flows/Emission to air/low population density | 00.00.000 |  | Elementary flow | 000099-55-8 |  |  | Mass
aadc4eb5-97f8-302e-a519-8bcfd99f8dcf | Benzenamine, 2-methyl-5-nitro- |  | Elementary flows/Emission to air/unspecified | 00.00.000 |  | Elementary flow | 000099-55-8 |  |  | Mass
fe3f9639-ae87-3808-a2ae-e4c63f220cb2 | Benzenamine, 2-methyl-5-nitro- |  | Elementary flows/Emission to air/low population density, long-term | 00.00.000 |  | Elementary flow | 000099-55-8 |  |  | Mass
2be70ba8-fb69-3625-a091-af6cc405d496 | Benzenamine, 2-methyl-5-nitro- |  | Elementary flows/Emission to water/ocean | 00.00.000 |  | Elementary flow | 000099-55-8 |  |  | Mass
2c4c705a-9085-32ab-9728-b726ed82400e | Benzenamine, 2-methyl-5-nitro- |  | Elementary flows/Emission to water/ground water, long-term | 00.00.000 |  | Elementary flow | 000099-55-8 |  |  | Mass
d82f5517-2ded-3c31-a900-11f0ff04b753 | Benzenamine, 2-methyl-5-nitro- |  | Elementary flows/Emission to water/river | 00.00.000 |  | Elementary flow | 000099-55-8 |  |  | Mass
267e5546-a4e5-3f3f-abcf-5be200b65f1a | Benzenamine, 2-methyl-5-nitro- |  | Elementary flows/Emission to soil/forestry | 00.00.000 |  | Elementary flow | 000099-55-8 |  |  | Mass
7c0e0305-c7df-3d9e-b219-d99180f6b90e | Benzenamine, 2-methyl-5-nitro- |  | Elementary flows/Emission to water/unspecified | 00.00.000 |  | Elementary flow | 000099-55-8 |  |  | Mass
a67c25f7-3f51-318b-973b-e042ba73175d | Benzenamine, 2-methyl-5-nitro- |  | Elementary flows/Emission to water/ground water | 00.00.000 |  | Elementary flow | 000099-55-8 |  |  | Mass
fcfd9af9-2b28-3cc5-bdb8-10d9c4077f31 | Benzenamine, 2-nitro- |  | Elementary flows/Emission to air/lower stratosphere + upper troposphere | 00.00.000 |  | Elementary flow | 000088-74-4 |  |  | Mass
1ce95520-7f42-3c3c-bdfb-61b8738794d4 | Benzenamine, 2-nitro- |  | Elementary flows/Emission to water/river, long-term | 00.00.000 |  | Elementary flow | 000088-74-4 |  |  | Mass
18da4b8a-e136-36dc-b840-028939438570 | Benzenamine, 2-nitro- |  | Elementary flows/Emission to air/high population density | 00.00.000 |  | Elementary flow | 000088-74-4 |  |  | Mass
18458723-abfd-310f-b96c-eec98ea099a9 | Benzenamine, 2-nitro- |  | Elementary flows/Emission to soil/industrial | 00.00.000 |  | Elementary flow | 000088-74-4 |  |  | Mass
03005dd1-7421-302f-a8a0-2e0d6959f0e7 | Benzenamine, 2-nitro- |  | Elementary flows/Emission to water/lake | 00.00.000 |  | Elementary flow | 000088-74-4 |  |  | Mass
a58c47f9-34e8-38f3-ba32-5dd844d8276b | Benzenamine, 2-nitro- |  | Elementary flows/Emission to soil/agricultural | 00.00.000 |  | Elementary flow | 000088-74-4 |  |  | Mass
7d0c49b1-d67a-3333-bc7b-5359738e69a7 | Benzenamine, 2-nitro- |  | Elementary flows/Emission to air/indoor | 00.00.000 |  | Elementary flow | 000088-74-4 |  |  | Mass
61ed59e3-156e-3146-b322-5c1bcf5e404d | Benzenamine, 2-nitro- |  | Elementary flows/Emission to air/low population density | 00.00.000 |  | Elementary flow | 000088-74-4 |  |  | Mass
2df3c992-2de3-30ef-95a4-f6485e7e8bf1 | Benzenamine, 2-nitro- |  | Elementary flows/Emission to air/unspecified | 00.00.000 |  | Elementary flow | 000088-74-4 |  |  | Mass
d16f59a0-118c-349f-aff0-5e6836e6dc38 | Benzenamine, 2-nitro- |  | Elementary flows/Emission to air/low population density, long-term | 00.00.000 |  | Elementary flow | 000088-74-4 |  |  | Mass
75afb037-e115-3213-a25b-74feef2e36c1 | Benzenamine, 2-nitro- |  | Elementary flows/Emission to water/ocean | 00.00.000 |  | Elementary flow | 000088-74-4 |  |  | Mass
ef26e534-da99-3f69-8eab-b058ec79b8d2 | Benzenamine, 2-nitro- |  | Elementary flows/Emission to water/ground water, long-term | 00.00.000 |  | Elementary flow | 000088-74-4 |  |  | Mass
67269c8f-1d8f-36af-8adf-7fe2f0e869c6 | Benzenamine, 2-nitro- |  | Elementary flows/Emission to water/river | 00.00.000 |  | Elementary flow | 000088-74-4 |  |  | Mass
b57ca61b-30d1-373e-8905-df110136d901 | Benzenamine, 2-nitro- |  | Elementary flows/Emission to soil/forestry | 00.00.000 |  | Elementary flow | 000088-74-4 |  |  | Mass
d155b6bc-1851-3bed-9c9c-bbc63ed5f400 | Benzenamine, 2-nitro- |  | Elementary flows/Emission to water/unspecified | 00.00.000 |  | Elementary flow | 000088-74-4 |  |  | Mass
ed15707d-9973-3566-b94f-b5baaaaeca1a | Benzenamine, 4-(1-methyl-1-phenylethyl)-N- 4-(1-methyl-1-phenylethyl)phenyl - |  | Elementary flows/Emission to water/ocean | 00.00.000 |  | Elementary flow |  |  |  | Mass
0f90e2e5-25b4-331c-b501-bdf2fa7bebba | Benzenamine, 4-(1-methyl-1-phenylethyl)-N- 4-(1-methyl-1-phenylethyl)phenyl - |  | Elementary flows/Emission to water/ground water, long-term | 00.00.000 |  | Elementary flow |  |  |  | Mass
4bada44e-ea6c-361c-84f6-887d41304930 | Benzenamine, 4-(1-methyl-1-phenylethyl)-N- 4-(1-methyl-1-phenylethyl)phenyl - |  | Elementary flows/Emission to water/unspecified | 00.00.000 |  | Elementary flow |  |  |  | Mass
8c3d3136-ebeb-3c74-9285-884c5eb7137e | Benzenamine, 4-(1-methyl-1-phenylethyl)-N- 4-(1-methyl-1-phenylethyl)phenyl - |  | Elementary flows/Emission to water/ground water | 00.00.000 |  | Elementary flow |  |  |  | Mass
fa1be172-b010-3b5f-9504-c6d91497a241 | Benzenamine, 4-butyl- |  | Elementary flows/Emission to air/lower stratosphere + upper troposphere | 00.00.000 |  | Elementary flow | 000104-13-2 |  |  | Mass
f3197220-fc85-3862-8131-99c091dfa070 | Benzenamine, 4-butyl- |  | Elementary flows/Emission to air/high population density | 00.00.000 |  | Elementary flow | 000104-13-2 |  |  | Mass
beab1555-7d89-3cc1-aee1-e46a8a72cd32 | Benzenamine, 4-butyl- |  | Elementary flows/Emission to soil/industrial | 00.00.000 |  | Elementary flow | 000104-13-2 |  |  | Mass
64912f83-66ad-3039-87ff-e4e057a7f5c4 | Benzenamine, 4-butyl- |  | Elementary flows/Emission to soil/agricultural | 00.00.000 |  | Elementary flow | 000104-13-2 |  |  | Mass
cafb37c5-b1ca-43e3-a70d-fe4e7b3a0573 | BENZENAMINE, 4-BUTYL- |  | Elementary flows/Emission to soil/unspecified | 00.00.000 |  | Elementary flow | 000104-13-2 |  |  | Mass
d94a07e4-dd28-362e-a17b-cefd378fb056 | Benzenamine, 4-butyl- |  | Elementary flows/Emission to air/indoor | 00.00.000 |  | Elementary flow | 000104-13-2 |  |  | Mass
9e811a69-884d-370c-a399-4c9af0112a48 | Benzenamine, 4-butyl- |  | Elementary flows/Emission to air/low population density | 00.00.000 |  | Elementary flow | 000104-13-2 |  |  | Mass
8967ab36-3573-309b-b9e4-5b40ed4bc260 | Benzenamine, 4-butyl- |  | Elementary flows/Emission to air/unspecified | 00.00.000 |  | Elementary flow | 000104-13-2 |  |  | Mass
01e8aed4-98dc-3077-88e1-60e55a26b838 | Benzenamine, 4-butyl- |  | Elementary flows/Emission to air/low population density, long-term | 00.00.000 |  | Elementary flow | 000104-13-2 |  |  | Mass
bb537e14-f4bb-39bd-ab1a-5c3c92545ce8 | Benzenamine, 4-butyl- |  | Elementary flows/Emission to water/ocean | 00.00.000 |  | Elementary flow | 000104-13-2 |  |  | Mass
1a3d995f-659a-3081-a33e-7da4477ab241 | Benzenamine, 4-butyl- |  | Elementary flows/Emission to water/ground water, long-term | 00.00.000 |  | Elementary flow | 000104-13-2 |  |  | Mass
3d9ac708-351b-3e8f-a031-809a59516133 | Benzenamine, 4-butyl- |  | Elementary flows/Emission to water/river | 00.00.000 |  | Elementary flow | 000104-13-2 |  |  | Mass
b694a016-d3e6-3629-9d66-8c5c18cf511b | Benzenamine, 4-butyl- |  | Elementary flows/Emission to soil/forestry | 00.00.000 |  | Elementary flow | 000104-13-2 |  |  | Mass
bb045a3b-7a59-3ab2-8c95-e76e60c6a3cd | Benzenamine, 4-butyl- |  | Elementary flows/Emission to water/unspecified | 00.00.000 |  | Elementary flow | 000104-13-2 |  |  | Mass
f248efa9-5f47-38fd-8200-1333b12b6349 | Benzenamine, 4-methyl- |  | Elementary flows/Emission to air/indoor | 00.00.000 |  | Elementary flow | 000106-49-0 |  |  | Mass
e35a92a2-6eda-3587-9704-4e31135a298f | Benzenamine, n-ethyl-2-methyl- |  | Elementary flows/Emission to air/lower stratosphere + upper troposphere | 00.00.000 |  | Elementary flow | 000094-68-8 |  |  | Mass
66361534-2516-345f-bc52-e0ee51e3e176 | Benzenamine, n-ethyl-2-methyl- |  | Elementary flows/Emission to air/high population density | 00.00.000 |  | Elementary flow | 000094-68-8 |  |  | Mass
5722086a-4792-3463-8feb-4a77a7579c3a | Benzenamine, n-ethyl-2-methyl- |  | Elementary flows/Emission to soil/industrial | 00.00.000 |  | Elementary flow | 000094-68-8 |  |  | Mass
f0660800-807f-3e2e-85a4-5772d115d841 | Benzenamine, n-ethyl-2-methyl- |  | Elementary flows/Emission to soil/agricultural | 00.00.000 |  | Elementary flow | 000094-68-8 |  |  | Mass
a2b898c1-1f6b-377d-8158-8aae771f42c8 | Benzenamine, n-ethyl-2-methyl- |  | Elementary flows/Emission to soil/unspecified | 00.00.000 |  | Elementary flow | 000094-68-8 |  |  | Mass
21f8e76d-7075-3c41-806e-7906f2b6ec5b | Benzenamine, n-ethyl-2-methyl- |  | Elementary flows/Emission to air/indoor | 00.00.000 |  | Elementary flow | 000094-68-8 |  |  | Mass
a2a133cb-1b5d-3035-9d72-c81a69210cd2 | Benzenamine, n-ethyl-2-methyl- |  | Elementary flows/Emission to air/low population density | 00.00.000 |  | Elementary flow | 000094-68-8 |  |  | Mass
5e3f49aa-d1ab-358b-a942-2bdd29804788 | Benzenamine, n-ethyl-2-methyl- |  | Elementary flows/Emission to air/unspecified | 00.00.000 |  | Elementary flow | 000094-68-8 |  |  | Mass
bb3761e8-6786-325e-8fd6-50e34432cff4 | Benzenamine, n-ethyl-2-methyl- |  | Elementary flows/Emission to air/low population density, long-term | 00.00.000 |  | Elementary flow | 000094-68-8 |  |  | Mass
56c4124a-02a8-3e23-8b37-c59baeb35454 | Benzenamine, n-ethyl-2-methyl- |  | Elementary flows/Emission to water/ocean | 00.00.000 |  | Elementary flow | 000094-68-8 |  |  | Mass
19fe45fa-1e11-3ebf-b92a-3f2cd4e3b749 | Benzenamine, n-ethyl-2-methyl- |  | Elementary flows/Emission to water/ground water, long-term | 00.00.000 |  | Elementary flow | 000094-68-8 |  |  | Mass
99089a41-c304-31a5-8248-73d6a44563a3 | Benzenamine, n-ethyl-2-methyl- |  | Elementary flows/Emission to water/river | 00.00.000 |  | Elementary flow | 000094-68-8 |  |  | Mass
d0544627-cd2c-3713-b462-72ff308868a9 | Benzenamine, n-ethyl-2-methyl- |  | Elementary flows/Emission to water/unspecified | 00.00.000 |  | Elementary flow | 000094-68-8 |  |  | Mass
1ef79456-1f34-3deb-8912-602b47220eb7 | Benzenamine, n-ethyl-3-methyl- |  | Elementary flows/Emission to air/lower stratosphere + upper troposphere | 00.00.000 |  | Elementary flow | 000102-27-2 |  |  | Mass
80af8cdb-2d3a-3d6b-8c16-754123bb6906 | Benzenamine, n-ethyl-3-methyl- |  | Elementary flows/Emission to air/high population density | 00.00.000 |  | Elementary flow | 000102-27-2 |  |  | Mass
a1dc1ec5-4059-36d2-9acf-c16ebfa81e6c | Benzenamine, n-ethyl-3-methyl- |  | Elementary flows/Emission to soil/industrial | 00.00.000 |  | Elementary flow | 000102-27-2 |  |  | Mass
2549b10d-7841-3734-910b-1e6763f7c740 | Benzenamine, n-ethyl-3-methyl- |  | Elementary flows/Emission to soil/agricultural | 00.00.000 |  | Elementary flow | 000102-27-2 |  |  | Mass
18a3d219-6bf0-4869-8253-3aa80813867e | Benzenamine, N-ethyl-3-methyl- |  | Elementary flows/Emission to soil/unspecified | 00.00.000 |  | Elementary flow | 000102-27-2 |  |  | Mass
0c0c2ae9-2b14-3b34-8071-6cc313a31da4 | Benzenamine, n-ethyl-3-methyl- |  | Elementary flows/Emission to air/indoor | 00.00.000 |  | Elementary flow | 000102-27-2 |  |  | Mass
000a1925-f834-34f2-9380-2345b23f2f17 | Benzenamine, n-ethyl-3-methyl- |  | Elementary flows/Emission to air/low population density | 00.00.000 |  | Elementary flow | 000102-27-2 |  |  | Mass
9e2961c7-3ee9-3f97-9a42-27b812b11473 | Benzenamine, n-ethyl-3-methyl- |  | Elementary flows/Emission to air/unspecified | 00.00.000 |  | Elementary flow | 000102-27-2 |  |  | Mass
4ce0f58c-a3aa-3ee7-9a33-874297cc0fb0 | Benzenamine, n-ethyl-3-methyl- |  | Elementary flows/Emission to air/low population density, long-term | 00.00.000 |  | Elementary flow | 000102-27-2 |  |  | Mass
ea852768-c6a7-32d8-a1b9-92b7a8b98a1c | Benzenamine, n-ethyl-3-methyl- |  | Elementary flows/Emission to water/ocean | 00.00.000 |  | Elementary flow | 000102-27-2 |  |  | Mass
c2fa54dc-0528-332a-be50-6d655227ed77 | Benzenamine, n-ethyl-3-methyl- |  | Elementary flows/Emission to water/ground water, long-term | 00.00.000 |  | Elementary flow | 000102-27-2 |  |  | Mass
2021fc86-2153-3fba-9638-c27a1011ca1b | Benzenamine, n-ethyl-3-methyl- |  | Elementary flows/Emission to water/river | 00.00.000 |  | Elementary flow | 000102-27-2 |  |  | Mass
2414f296-41d6-3f7b-99c1-6e47d12211a5 | Benzenamine, n-ethyl-3-methyl- |  | Elementary flows/Emission to soil/forestry | 00.00.000 |  | Elementary flow | 000102-27-2 |  |  | Mass
b4a74b08-f9c5-34a7-a9a9-c0d773b5cd21 | Benzenamine, n-ethyl-3-methyl- |  | Elementary flows/Emission to water/unspecified | 00.00.000 |  | Elementary flow | 000102-27-2 |  |  | Mass
97480527-0323-37b1-9e3d-f7dcc1915f44 | Benzenamine, N-phenyl-, reaction products with 2,4,4-trimethylpentene |  | Elementary flows/Emission to water/ocean | 00.00.000 |  | Elementary flow |  |  |  | Mass
71a0d769-4c43-3624-a10a-b11e1439f6d3 | Benzenamine, N-phenyl-, reaction products with 2,4,4-trimethylpentene |  | Elementary flows/Emission to water/ground water, long-term | 00.00.000 |  | Elementary flow |  |  |  | Mass
2a63ddc4-a020-3083-a352-fdd27cea4a4d | Benzenamine, N-phenyl-, reaction products with 2,4,4-trimethylpentene |  | Elementary flows/Emission to water/unspecified | 00.00.000 |  | Elementary flow |  |  |  | Mass
cadb9cff-a1cc-3433-a822-46af3a09a4e2 | Benzenamine, N-phenyl-, reaction products with 2,4,4-trimethylpentene |  | Elementary flows/Emission to water/ground water | 00.00.000 |  | Elementary flow |  |  |  | Mass
eb15dd66-43ee-4161-ac90-2cd6d19ca72d | Benzene |  | Elementary flows/Emission to air/lower stratosphere + upper troposphere | 00.00.000 |  | Elementary flow | 000071-43-2 | C6H6 |  | Mass
b9be7650-1c51-47a3-b6c6-c26db39b5771 | Benzene |  | Elementary flows/Emission to water/river, long-term | 00.00.000 |  | Elementary flow | 000071-43-2 | C6H6 |  | Mass
1bb6a502-3ff9-4a79-835c-5588b855f1f5 | Benzene |  | Elementary flows/Emission to air/high population density | 00.00.000 |  | Elementary flow | 000071-43-2 | C6H6 |  | Mass
eba2488b-793f-4ef7-bb4f-f860cdd078e3 | Benzene |  | Elementary flows/Emission to soil/industrial | 00.00.000 |  | Elementary flow | 000071-43-2 | C6H6 |  | Mass
428b779b-c320-4a37-903f-07d93ba18dd7 | Benzene |  | Elementary flows/Emission to water/lake | 00.00.000 |  | Elementary flow | 000071-43-2 | C6H6 |  | Mass
9aa40902-485b-4362-8a0a-c7dd9bb65014 | Benzene |  | Elementary flows/Emission to soil/agricultural | 00.00.000 |  | Elementary flow | 000071-43-2 |  |  | Mass
9346b671-0675-408b-9f49-af92f6ebd522 | Benzene |  | Elementary flows/Emission to water/fresh water, long-term | 00.00.000 |  | Elementary flow | 000071-43-2 |  |  | Mass
b8d35216-a196-42a5-a211-4b09dc646706 | Benzene |  | Elementary flows/Emission to soil/unspecified | 00.00.000 |  | Elementary flow | 000071-43-2 | C6H6 |  | Mass
5ffc1e31-2eb1-3cbc-b428-0f9d57af2d70 | Benzene |  | Elementary flows/Emission to air/indoor | 00.00.000 |  | Elementary flow | 000071-43-2 |  |  | Mass
5e883a00-04e6-4d96-8dce-12d7117c6635 | Benzene |  | Elementary flows/Emission to air/low population density | 00.00.000 |  | Elementary flow | 000071-43-2 | C6H6 |  | Mass
28999907-a8a7-45b3-857e-836495ca2aa0 | Benzene |  | Elementary flows/Emission to air/unspecified | 00.00.000 |  | Elementary flow | 000071-43-2 | C6H6 |  | Mass
5a3a2d9f-c3cc-4b3a-9f41-7f28cf398bf7 | Benzene |  | Elementary flows/Emission to water/fresh water | 00.00.000 |  | Elementary flow | 000071-43-2 | C6H6 |  | Mass
bdc56032-114f-43f5-a623-0ce17f95e32b | Benzene |  | Elementary flows/Emission to water/fossil- | 00.00.000 |  | Elementary flow | 000071-43-2 | C6H6 |  | Mass
a1891db2-db98-45fc-ae0e-b3d3c17850c5 | Benzene |  | Elementary flows/Emission to water/surface water | 00.00.000 |  | Elementary flow | 000071-43-2 | C6H6 |  | Mass
8476d82a-4a17-4c08-8339-efd46c6518e7 | Benzene |  | Elementary flows/Emission to air/low population density, long-term | 00.00.000 |  | Elementary flow | 000071-43-2 | C6H6 |  | Mass
19108dfd-9b70-4fca-bac5-d523f8b5d3c0 | Benzene |  | Elementary flows/Emission to water/ocean | 00.00.000 |  | Elementary flow | 000071-43-2 | C6H6 |  | Mass
b2d24aee-5630-424a-be81-5b17b8db395a | Benzene |  | Elementary flows/Emission to water/ground water, long-term | 00.00.000 |  | Elementary flow | 000071-43-2 | C6H6 |  | Mass
830ae7b0-3442-4eaa-b02c-feafeaf232d8 | Benzene |  | Elementary flows/Emission to water/river | 00.00.000 |  | Elementary flow | 000071-43-2 | C6H6 |  | Mass
7de449fc-9a5c-475e-89d5-bf14099e1f9c | Benzene |  | Elementary flows/Emission to soil/forestry | 00.00.000 |  | Elementary flow | 000071-43-2 | C6H6 |  | Mass
31ba993d-f8aa-44c0-bae1-b6c2081144f6 | Benzene |  | Elementary flows/Emission to water/unspecified | 00.00.000 |  | Elementary flow | 000071-43-2 | C6H6 |  | Mass
bbd89c3f-b232-49aa-8ce7-45758afe4479 | Benzene |  | Elementary flows/Emission to water/ground water | 00.00.000 |  | Elementary flow | 000071-43-2 | C6H6 |  | Mass
52ec0f21-b3ed-341e-9d96-a8bfe2e8f56a | Benzene, (chloromethyl)ethenyl- |  | Elementary flows/Emission to air/lower stratosphere + upper troposphere | 00.00.000 |  | Elementary flow | 030030-25-2 |  |  | Mass
7eeb13eb-1dab-3dd5-8e2b-31de514ce9f7 | Benzene, (chloromethyl)ethenyl- |  | Elementary flows/Emission to air/high population density | 00.00.000 |  | Elementary flow | 030030-25-2 |  |  | Mass
e122c0d1-806e-37cd-ab26-eb7734078835 | Benzene, (chloromethyl)ethenyl- |  | Elementary flows/Emission to soil/industrial | 00.00.000 |  | Elementary flow | 030030-25-2 |  |  | Mass
1119c38b-b00f-3142-b64a-3863d477db34 | Benzene, (chloromethyl)ethenyl- |  | Elementary flows/Emission to soil/agricultural | 00.00.000 |  | Elementary flow | 030030-25-2 |  |  | Mass
53fd7966-3db6-4aa1-95d4-8ddc18bfa081 | Benzene, (chloromethyl)ethenyl- |  | Elementary flows/Emission to soil/unspecified | 00.00.000 |  | Elementary flow | 030030-25-2 |  |  | Mass
79aa1fd2-8c7f-380e-a9fe-4d96bcd0a3e0 | Benzene, (chloromethyl)ethenyl- |  | Elementary flows/Emission to air/indoor | 00.00.000 |  | Elementary flow | 030030-25-2 |  |  | Mass
7ed8c412-cb27-3c4d-a2ea-95198cc421d6 | Benzene, (chloromethyl)ethenyl- |  | Elementary flows/Emission to air/low population density | 00.00.000 |  | Elementary flow | 030030-25-2 |  |  | Mass
245942e1-d07c-35f0-a714-2588d5cc186a | Benzene, (chloromethyl)ethenyl- |  | Elementary flows/Emission to air/unspecified | 00.00.000 |  | Elementary flow | 030030-25-2 |  |  | Mass
2dbec2f6-8ff5-31ff-af27-0f5afea6d960 | Benzene, (chloromethyl)ethenyl- |  | Elementary flows/Emission to air/low population density, long-term | 00.00.000 |  | Elementary flow | 030030-25-2 |  |  | Mass
617c6307-bb9e-31ce-8712-30056f5b528d | Benzene, (chloromethyl)ethenyl- |  | Elementary flows/Emission to water/ocean | 00.00.000 |  | Elementary flow | 030030-25-2 |  |  | Mass
a3d50677-c791-3c01-b7f2-f1da53e7ae75 | Benzene, (chloromethyl)ethenyl- |  | Elementary flows/Emission to water/ground water, long-term | 00.00.000 |  | Elementary flow | 030030-25-2 |  |  | Mass
e7632cc6-b524-342f-acf5-eac480a40e87 | Benzene, (chloromethyl)ethenyl- |  | Elementary flows/Emission to water/river | 00.00.000 |  | Elementary flow | 030030-25-2 |  |  | Mass
3a90417b-8df1-3ef8-9da7-ffe2b0318b4f | Benzene, (chloromethyl)ethenyl- |  | Elementary flows/Emission to soil/forestry | 00.00.000 |  | Elementary flow | 030030-25-2 |  |  | Mass
327da2c3-d5e8-3360-bbe6-31ffa1e28ead | Benzene, (chloromethyl)ethenyl- |  | Elementary flows/Emission to water/unspecified | 00.00.000 |  | Elementary flow | 030030-25-2 |  |  | Mass
cf61702f-eae9-3355-81db-d71b0dec294e | Benzene, (epoxyethyl)- |  | Elementary flows/Emission to air/indoor | 00.00.000 |  | Elementary flow | 000096-09-3 |  |  | Mass
9541c5bd-bf2c-35ad-92fa-7e057381a9b2 | Benzene, 1,1'- sulfinylbis(methylene) bis- |  | Elementary flows/Emission to air/lower stratosphere + upper troposphere | 00.00.000 |  | Elementary flow | 000621-08-9 |  |  | Mass
b08565d7-212d-331b-952d-efaf86a0a692 | Benzene, 1,1'- sulfinylbis(methylene) bis- |  | Elementary flows/Emission to air/high population density | 00.00.000 |  | Elementary flow | 000621-08-9 |  |  | Mass
472b349f-55f7-3a8a-93dd-ebe7773d52a1 | Benzene, 1,1'- sulfinylbis(methylene) bis- |  | Elementary flows/Emission to soil/industrial | 00.00.000 |  | Elementary flow | 000621-08-9 |  |  | Mass
3091b2c2-127e-301a-bfd6-4c1c76088a18 | Benzene, 1,1'- sulfinylbis(methylene) bis- |  | Elementary flows/Emission to soil/agricultural | 00.00.000 |  | Elementary flow | 000621-08-9 |  |  | Mass
74f7081b-0f13-477d-a999-dd63cef4a6a2 | Benzene, 1,1'- sulfinylbis(methylene) bis- |  | Elementary flows/Emission to soil/unspecified | 00.00.000 |  | Elementary flow | 000621-08-9 |  |  | Mass
23ebaa1f-a448-3a68-9d00-c6c530634b5b | Benzene, 1,1'- sulfinylbis(methylene) bis- |  | Elementary flows/Emission to air/indoor | 00.00.000 |  | Elementary flow | 000621-08-9 |  |  | Mass
c99231d0-be16-31fd-94b6-24eb04e1c278 | Benzene, 1,1'- sulfinylbis(methylene) bis- |  | Elementary flows/Emission to air/low population density | 00.00.000 |  | Elementary flow | 000621-08-9 |  |  | Mass
9e476e22-f2f0-30dc-ac1d-b23f42d5b8b1 | Benzene, 1,1'- sulfinylbis(methylene) bis- |  | Elementary flows/Emission to air/unspecified | 00.00.000 |  | Elementary flow | 000621-08-9 |  |  | Mass
c7d1fdaf-c109-3497-bab0-c1891e8b0f8d | Benzene, 1,1'- sulfinylbis(methylene) bis- |  | Elementary flows/Emission to air/low population density, long-term | 00.00.000 |  | Elementary flow | 000621-08-9 |  |  | Mass
dad8fb9b-fc94-30da-bd15-c67589c934a7 | Benzene, 1,1'- sulfinylbis(methylene) bis- |  | Elementary flows/Emission to water/ocean | 00.00.000 |  | Elementary flow | 000621-08-9 |  |  | Mass
975d76c7-b6af-347c-935c-b514cdcb4d87 | Benzene, 1,1'- sulfinylbis(methylene) bis- |  | Elementary flows/Emission to water/ground water, long-term | 00.00.000 |  | Elementary flow | 000621-08-9 |  |  | Mass
2e82f61d-daa5-3fee-a479-d7070caa592f | Benzene, 1,1'- sulfinylbis(methylene) bis- |  | Elementary flows/Emission to water/river | 00.00.000 |  | Elementary flow | 000621-08-9 |  |  | Mass
b0a5dda5-676f-3f49-a4fa-867d28da5256 | Benzene, 1,1'- sulfinylbis(methylene) bis- |  | Elementary flows/Emission to soil/forestry | 00.00.000 |  | Elementary flow | 000621-08-9 |  |  | Mass
6e7d1436-d678-3f4c-befe-b8d334212301 | Benzene, 1,1'- sulfinylbis(methylene) bis- |  | Elementary flows/Emission to water/unspecified | 00.00.000 |  | Elementary flow | 000621-08-9 |  |  | Mass
93aa4233-ab84-3ab1-92bb-47dfa6ccaf23 | Benzene, 1,1'-methylenebis- |  | Elementary flows/Emission to air/lower stratosphere + upper troposphere | 00.00.000 |  | Elementary flow | 000101-81-5 |  |  | Mass
5fb7b940-d535-3cca-870d-7f59e405c0ea | Benzene, 1,1'-methylenebis- |  | Elementary flows/Emission to air/high population density | 00.00.000 |  | Elementary flow | 000101-81-5 |  |  | Mass
6efbddd6-9711-3936-8604-048dd5d31a98 | Benzene, 1,1'-methylenebis- |  | Elementary flows/Emission to soil/industrial | 00.00.000 |  | Elementary flow | 000101-81-5 |  |  | Mass
1f74af24-6182-3027-bef6-574851019253 | Benzene, 1,1'-methylenebis- |  | Elementary flows/Emission to soil/agricultural | 00.00.000 |  | Elementary flow | 000101-81-5 |  |  | Mass
4b7dea2c-2dc8-426f-b8bb-5c4b25344382 | BENZENE, 1,1'-METHYLENEBIS- |  | Elementary flows/Emission to soil/unspecified | 00.00.000 |  | Elementary flow | 000101-81-5 |  |  | Mass
7ca28936-36bb-3213-baf3-855aaaa51e86 | Benzene, 1,1'-methylenebis- |  | Elementary flows/Emission to air/indoor | 00.00.000 |  | Elementary flow | 000101-81-5 |  |  | Mass
43b557ab-6020-385b-a9d8-5bb35157361a | Benzene, 1,1'-methylenebis- |  | Elementary flows/Emission to air/low population density | 00.00.000 |  | Elementary flow | 000101-81-5 |  |  | Mass
948b5ee3-4087-3cc1-8b46-ecff58133044 | Benzene, 1,1'-methylenebis- |  | Elementary flows/Emission to air/unspecified | 00.00.000 |  | Elementary flow | 000101-81-5 |  |  | Mass
bd95e1fb-c973-3b65-b281-68598acf3c16 | Benzene, 1,1'-methylenebis- |  | Elementary flows/Emission to air/low population density, long-term | 00.00.000 |  | Elementary flow | 000101-81-5 |  |  | Mass
5d09c5d0-1cd2-31b2-ae9e-3e4334317d5a | Benzene, 1,1'-methylenebis- |  | Elementary flows/Emission to water/ocean | 00.00.000 |  | Elementary flow | 000101-81-5 |  |  | Mass
998c738b-da41-3975-aa0a-d14d4ff7ec24 | Benzene, 1,1'-methylenebis- |  | Elementary flows/Emission to water/ground water, long-term | 00.00.000 |  | Elementary flow | 000101-81-5 |  |  | Mass
9541896a-f25c-38d9-872f-6b79e81ac104 | Benzene, 1,1'-methylenebis- |  | Elementary flows/Emission to water/river | 00.00.000 |  | Elementary flow | 000101-81-5 |  |  | Mass
d8008ef4-efe9-3e20-8100-7ade878f9949 | Benzene, 1,1'-methylenebis- |  | Elementary flows/Emission to soil/forestry | 00.00.000 |  | Elementary flow | 000101-81-5 |  |  | Mass
6f35d844-54a3-3155-86ff-2a8cf40e0e24 | Benzene, 1,1'-methylenebis- |  | Elementary flows/Emission to water/unspecified | 00.00.000 |  | Elementary flow | 000101-81-5 |  |  | Mass
5680c189-6862-320e-a7b6-1437cf95c07e | Benzene, 1,1'-sulfonylbis 4-chloro- |  | Elementary flows/Emission to air/lower stratosphere + upper troposphere | 00.00.000 |  | Elementary flow | 000080-07-9 |  |  | Mass
637c93f2-2f92-3fdc-b8c7-529a0e02de71 | Benzene, 1,1'-sulfonylbis 4-chloro- |  | Elementary flows/Emission to air/high population density | 00.00.000 |  | Elementary flow | 000080-07-9 |  |  | Mass
5f866614-a351-37f7-9fd9-e930eb47d867 | Benzene, 1,1'-sulfonylbis 4-chloro- |  | Elementary flows/Emission to soil/agricultural | 00.00.000 |  | Elementary flow | 000080-07-9 |  |  | Mass
b9aba7c6-951b-3063-ba5a-13bdb7805333 | Benzene, 1,1'-sulfonylbis 4-chloro- |  | Elementary flows/Emission to soil/unspecified | 00.00.000 |  | Elementary flow | 000080-07-9 |  |  | Mass
3a635389-9598-342a-93b4-a040a3f82111 | Benzene, 1,1'-sulfonylbis 4-chloro- |  | Elementary flows/Emission to air/indoor | 00.00.000 |  | Elementary flow | 000080-07-9 |  |  | Mass
0060f434-3b31-3556-8306-103bb07df36e | Benzene, 1,1'-sulfonylbis 4-chloro- |  | Elementary flows/Emission to air/low population density | 00.00.000 |  | Elementary flow | 000080-07-9 |  |  | Mass
5ddbc0f3-496c-398d-9742-abe993e89dcc | Benzene, 1,1'-sulfonylbis 4-chloro- |  | Elementary flows/Emission to air/unspecified | 00.00.000 |  | Elementary flow | 000080-07-9 |  |  | Mass
bd67b7f5-ef05-3405-b676-5562b3d876ce | Benzene, 1,1'-sulfonylbis 4-chloro- |  | Elementary flows/Emission to air/low population density, long-term | 00.00.000 |  | Elementary flow | 000080-07-9 |  |  | Mass
a3650f3f-abff-317f-a1cd-5c68542e557e | Benzene, 1,1'-sulfonylbis 4-chloro- |  | Elementary flows/Emission to water/ocean | 00.00.000 |  | Elementary flow | 000080-07-9 |  |  | Mass
7ccb9dca-d3af-389f-813d-55c730c1b521 | Benzene, 1,1'-sulfonylbis 4-chloro- |  | Elementary flows/Emission to water/unspecified | 00.00.000 |  | Elementary flow | 000080-07-9 |  |  | Mass
23693196-e26a-3ba5-b612-222b02c917ae | Benzene, 1,2,3,4-tetrachloro- |  | Elementary flows/Emission to air/lower stratosphere + upper troposphere | 00.00.000 |  | Elementary flow | 000634-66-2 |  |  | Mass
bff48116-d9bf-31d2-afd1-67b4225af78b | Benzene, 1,2,3,4-tetrachloro- |  | Elementary flows/Emission to water/river, long-term | 00.00.000 |  | Elementary flow | 000634-66-2 |  |  | Mass
b5eb62a2-b808-3d93-aeec-335dcf3291b1 | Benzene, 1,2,3,4-tetrachloro- |  | Elementary flows/Emission to air/high population density | 00.00.000 |  | Elementary flow | 000634-66-2 |  |  | Mass
4d9f6a1c-d4ce-35ed-a33b-93a3d3aa5bf7 | Benzene, 1,2,3,4-tetrachloro- |  | Elementary flows/Emission to soil/industrial | 00.00.000 |  | Elementary flow | 000634-66-2 |  |  | Mass
dd24c015-5b59-3347-b8c5-3fa116ec23ef | Benzene, 1,2,3,4-tetrachloro- |  | Elementary flows/Emission to water/lake | 00.00.000 |  | Elementary flow | 000634-66-2 |  |  | Mass
bc7184e8-ddeb-352f-8692-001b3870e30b | Benzene, 1,2,3,4-tetrachloro- |  | Elementary flows/Emission to soil/agricultural | 00.00.000 |  | Elementary flow | 000634-66-2 |  |  | Mass
5da11a4e-a43c-3e72-96d0-36e7d273dc0a | Benzene, 1,2,3,4-tetrachloro- |  | Elementary flows/Emission to air/indoor | 00.00.000 |  | Elementary flow | 000634-66-2 |  |  | Mass
3888109c-97f4-369f-85bb-450e16cedb0c | Benzene, 1,2,3,4-tetrachloro- |  | Elementary flows/Emission to air/low population density | 00.00.000 |  | Elementary flow | 000634-66-2 |  |  | Mass
e6712747-a11f-3124-bd6c-34a9cbca6b3d | Benzene, 1,2,3,4-tetrachloro- |  | Elementary flows/Emission to air/low population density, long-term | 00.00.000 |  | Elementary flow | 000634-66-2 |  |  | Mass
7c8eedb0-0306-3d42-8162-b99d73c727fe | Benzene, 1,2,3,4-tetrachloro- |  | Elementary flows/Emission to water/ocean | 00.00.000 |  | Elementary flow | 000634-66-2 |  |  | Mass
7039d3e5-0f9f-388b-94ab-e5cf4ed7e004 | Benzene, 1,2,3,4-tetrachloro- |  | Elementary flows/Emission to water/ground water, long-term | 00.00.000 |  | Elementary flow | 000634-66-2 |  |  | Mass
859ab6a7-4377-3a3e-951f-ab02bc38801b | Benzene, 1,2,3,4-tetrachloro- |  | Elementary flows/Emission to water/river | 00.00.000 |  | Elementary flow | 000634-66-2 |  |  | Mass
a049b83b-99e3-3c39-b4be-1dc809da1f62 | Benzene, 1,2,3,4-tetrachloro- |  | Elementary flows/Emission to soil/forestry | 00.00.000 |  | Elementary flow | 000634-66-2 |  |  | Mass
5623d9b6-3285-3b3b-8b05-c36f6a21180f | Benzene, 1,2,3,4-tetrachloro- |  | Elementary flows/Emission to water/unspecified | 00.00.000 |  | Elementary flow | 000634-66-2 |  |  | Mass
67665578-ee46-328b-8f90-ed33afa193a6 | Benzene, 1,2,3,4-tetrachloro- |  | Elementary flows/Emission to water/ground water | 00.00.000 |  | Elementary flow | 000634-66-2 |  |  | Mass
895ea8d1-93b3-3db0-b2a0-573ae31ab913 | Benzene, 1,2,3,5-tetrachloro- |  | Elementary flows/Emission to air/lower stratosphere + upper troposphere | 00.00.000 |  | Elementary flow | 000634-90-2 |  |  | Mass
01d14245-6a81-3da9-8aa0-e1257357a1c1 | Benzene, 1,2,3,5-tetrachloro- |  | Elementary flows/Emission to water/river, long-term | 00.00.000 |  | Elementary flow | 000634-90-2 |  |  | Mass
05eaa084-e16a-39b8-a8c1-bcb6da43b84c | Benzene, 1,2,3,5-tetrachloro- |  | Elementary flows/Emission to air/high population density | 00.00.000 |  | Elementary flow | 000634-90-2 |  |  | Mass
8aefc115-ce84-385d-bd1a-de22e1bc6ca8 | Benzene, 1,2,3,5-tetrachloro- |  | Elementary flows/Emission to soil/industrial | 00.00.000 |  | Elementary flow | 000634-90-2 |  |  | Mass
11625ca5-5cf0-32d7-b71d-7b086373fddf | Benzene, 1,2,3,5-tetrachloro- |  | Elementary flows/Emission to water/lake | 00.00.000 |  | Elementary flow | 000634-90-2 |  |  | Mass
f38b0cbb-a907-3bd4-ac74-0562d89af676 | Benzene, 1,2,3,5-tetrachloro- |  | Elementary flows/Emission to soil/agricultural | 00.00.000 |  | Elementary flow | 000634-90-2 |  |  | Mass
377e50a9-6b73-3a78-9226-3bb14a5712fc | Benzene, 1,2,3,5-tetrachloro- |  | Elementary flows/Emission to air/indoor | 00.00.000 |  | Elementary flow | 000634-90-2 |  |  | Mass
059806ca-4328-38c8-9c8f-c77af4759cad | Benzene, 1,2,3,5-tetrachloro- |  | Elementary flows/Emission to air/low population density | 00.00.000 |  | Elementary flow | 000634-90-2 |  |  | Mass
f5677f28-bb30-3fc0-8a92-5ff9f1c970fe | Benzene, 1,2,3,5-tetrachloro- |  | Elementary flows/Emission to air/low population density, long-term | 00.00.000 |  | Elementary flow | 000634-90-2 |  |  | Mass
a13bbc60-ea93-37d8-a3df-0c90d14c405a | Benzene, 1,2,3,5-tetrachloro- |  | Elementary flows/Emission to water/ocean | 00.00.000 |  | Elementary flow | 000634-90-2 |  |  | Mass
c3ebdd04-bcab-322a-b466-877bcd9b9ed0 | Benzene, 1,2,3,5-tetrachloro- |  | Elementary flows/Emission to water/ground water, long-term | 00.00.000 |  | Elementary flow | 000634-90-2 |  |  | Mass
47cb8795-718f-3a4e-8bdc-1cc9670aa70a | Benzene, 1,2,3,5-tetrachloro- |  | Elementary flows/Emission to water/river | 00.00.000 |  | Elementary flow | 000634-90-2 |  |  | Mass
83f48efb-daaf-32e4-9002-cedf7267300d | Benzene, 1,2,3,5-tetrachloro- |  | Elementary flows/Emission to soil/forestry | 00.00.000 |  | Elementary flow | 000634-90-2 |  |  | Mass
a09e05d8-da05-3749-bfa2-2801e87ac3be | Benzene, 1,2,3,5-tetrachloro- |  | Elementary flows/Emission to water/unspecified | 00.00.000 |  | Elementary flow | 000634-90-2 |  |  | Mass
d90c61ca-5664-3137-9b5b-789f7ba4b652 | Benzene, 1,2,3-trichloro- |  | Elementary flows/Emission to air/lower stratosphere + upper troposphere | 00.00.000 |  | Elementary flow | 000087-61-6 |  |  | Mass
cbcd2634-a7bf-3430-b92f-122939552b1a | Benzene, 1,2,3-trichloro- |  | Elementary flows/Emission to water/river, long-term | 00.00.000 |  | Elementary flow | 000087-61-6 |  |  | Mass
e5015b41-0549-3b1e-95d9-a1ac884ec6bc | Benzene, 1,2,3-trichloro- |  | Elementary flows/Emission to air/high population density | 00.00.000 |  | Elementary flow | 000087-61-6 |  |  | Mass
f9631a7f-346e-3887-a893-de89e5753b3f | Benzene, 1,2,3-trichloro- |  | Elementary flows/Emission to soil/industrial | 00.00.000 |  | Elementary flow | 000087-61-6 |  |  | Mass
f4843327-a97e-326c-8aa2-24b11bf02859 | Benzene, 1,2,3-trichloro- |  | Elementary flows/Emission to water/lake | 00.00.000 |  | Elementary flow | 000087-61-6 |  |  | Mass
88aa0ade-d812-3dd4-8890-c0c85cf30890 | Benzene, 1,2,3-trichloro- |  | Elementary flows/Emission to soil/agricultural | 00.00.000 |  | Elementary flow | 000087-61-6 |  |  | Mass
b0ba81e5-8eb6-3bbb-afec-7df3bd628ae9 | Benzene, 1,2,3-trichloro- |  | Elementary flows/Emission to air/indoor | 00.00.000 |  | Elementary flow | 000087-61-6 |  |  | Mass
f76bf459-8ae3-3a81-9d2c-0d32de7eea6d | Benzene, 1,2,3-trichloro- |  | Elementary flows/Emission to air/low population density | 00.00.000 |  | Elementary flow | 000087-61-6 |  |  | Mass
3a8f5ee4-1c5c-3db5-ad2c-66147a1d2530 | Benzene, 1,2,3-trichloro- |  | Elementary flows/Emission to air/low population density, long-term | 00.00.000 |  | Elementary flow | 000087-61-6 |  |  | Mass
6bc0500d-b5c1-3991-bbde-688237699621 | Benzene, 1,2,3-trichloro- |  | Elementary flows/Emission to water/ocean | 00.00.000 |  | Elementary flow | 000087-61-6 |  |  | Mass
f253e3b6-952c-37e7-abb2-b1f13b910033 | Benzene, 1,2,3-trichloro- |  | Elementary flows/Emission to water/ground water, long-term | 00.00.000 |  | Elementary flow | 000087-61-6 |  |  | Mass
071924b0-99a0-36dc-a09b-9f2ff0403c94 | Benzene, 1,2,3-trichloro- |  | Elementary flows/Emission to water/river | 00.00.000 |  | Elementary flow | 000087-61-6 |  |  | Mass
608b249b-ec7a-356d-8473-e6edd436eba3 | Benzene, 1,2,3-trichloro- |  | Elementary flows/Emission to soil/forestry | 00.00.000 |  | Elementary flow | 000087-61-6 |  |  | Mass
a2c30bec-fa03-3418-8b6a-c7f65905baf1 | Benzene, 1,2,3-trichloro- |  | Elementary flows/Emission to water/unspecified | 00.00.000 |  | Elementary flow | 000087-61-6 |  |  | Mass
08f0c6e1-eebd-303b-bbca-613fc2af1ae9 | Benzene, 1,2,3-trichloro- |  | Elementary flows/Emission to water/ground water | 00.00.000 |  | Elementary flow | 000087-61-6 |  |  | Mass
691de857-1dea-32f3-b917-e0a58938ca21 | Benzene, 1,2,4,5-tetrachloro- |  | Elementary flows/Emission to air/lower stratosphere + upper troposphere | 00.00.000 |  | Elementary flow | 000095-94-3 |  |  | Mass
d310ae51-48a1-33a7-95f1-b7180c454170 | Benzene, 1,2,4,5-tetrachloro- |  | Elementary flows/Emission to water/river, long-term | 00.00.000 |  | Elementary flow | 000095-94-3 |  |  | Mass
054446c4-accc-309e-ade0-2868e7ac320b | Benzene, 1,2,4,5-tetrachloro- |  | Elementary flows/Emission to air/high population density | 00.00.000 |  | Elementary flow | 000095-94-3 |  |  | Mass
488bbd01-bba7-3e26-8dff-22aee73fcc78 | Benzene, 1,2,4,5-tetrachloro- |  | Elementary flows/Emission to soil/industrial | 00.00.000 |  | Elementary flow | 000095-94-3 |  |  | Mass
811942ae-95e4-3900-bfdf-a68fe52dc1e8 | Benzene, 1,2,4,5-tetrachloro- |  | Elementary flows/Emission to water/lake | 00.00.000 |  | Elementary flow | 000095-94-3 |  |  | Mass
b6869e05-5c27-3907-a2f6-95587d63f205 | Benzene, 1,2,4,5-tetrachloro- |  | Elementary flows/Emission to soil/agricultural | 00.00.000 |  | Elementary flow | 000095-94-3 |  |  | Mass
7b401b68-ef6f-3598-aeec-aba8a3240949 | Benzene, 1,2,4,5-tetrachloro- |  | Elementary flows/Emission to air/indoor | 00.00.000 |  | Elementary flow | 000095-94-3 |  |  | Mass
3cdc848f-689f-377a-8e79-4afdd8a4a281 | Benzene, 1,2,4,5-tetrachloro- |  | Elementary flows/Emission to air/low population density | 00.00.000 |  | Elementary flow | 000095-94-3 |  |  | Mass
f8b43605-7e78-3cf7-9dd4-f52b2d7901d3 | Benzene, 1,2,4,5-tetrachloro- |  | Elementary flows/Emission to air/low population density, long-term | 00.00.000 |  | Elementary flow | 000095-94-3 |  |  | Mass
584103b4-f411-347a-ad26-2ce1a36311a3 | Benzene, 1,2,4,5-tetrachloro- |  | Elementary flows/Emission to water/ocean | 00.00.000 |  | Elementary flow | 000095-94-3 |  |  | Mass
ec98da36-07c4-35c3-85d1-3f0c14a8a2ab | Benzene, 1,2,4,5-tetrachloro- |  | Elementary flows/Emission to water/ground water, long-term | 00.00.000 |  | Elementary flow | 000095-94-3 |  |  | Mass
f8d72949-b0a9-3bf6-93e9-31447769d759 | Benzene, 1,2,4,5-tetrachloro- |  | Elementary flows/Emission to water/river | 00.00.000 |  | Elementary flow | 000095-94-3 |  |  | Mass
9c877cb6-f9e0-3c25-a5be-80a6eab1b9b6 | Benzene, 1,2,4,5-tetrachloro- |  | Elementary flows/Emission to soil/forestry | 00.00.000 |  | Elementary flow | 000095-94-3 |  |  | Mass
6d0e6142-61a3-3ee0-8a77-f2f0c1effef6 | Benzene, 1,2,4,5-tetrachloro- |  | Elementary flows/Emission to water/unspecified | 00.00.000 |  | Elementary flow | 000095-94-3 |  |  | Mass
986e8d3a-a2d4-312a-b315-77235e28ea9f | Benzene, 1,2,4,5-tetrachloro- |  | Elementary flows/Emission to water/ground water | 00.00.000 |  | Elementary flow | 000095-94-3 |  |  | Mass
c9f520a0-298b-3069-a969-df26acaf97c3 | Benzene, 1,2,4-tribromo- |  | Elementary flows/Emission to air/lower stratosphere + upper troposphere | 00.00.000 |  | Elementary flow | 000615-54-3 |  |  | Mass
0de44663-c325-3940-b0ef-71e50f5c51aa | Benzene, 1,2,4-tribromo- |  | Elementary flows/Emission to soil/industrial | 00.00.000 |  | Elementary flow | 000615-54-3 |  |  | Mass
40b9d46c-5594-3322-9723-28581b488137 | Benzene, 1,2,4-tribromo- |  | Elementary flows/Emission to soil/agricultural | 00.00.000 |  | Elementary flow | 000615-54-3 |  |  | Mass
cce3fd98-1faf-3213-bfd3-c7c3683b3f5a | Benzene, 1,2,4-tribromo- |  | Elementary flows/Emission to soil/unspecified | 00.00.000 |  | Elementary flow | 000615-54-3 |  |  | Mass
a3e3e1c3-7ac8-3af2-ac09-20d77b116aad | Benzene, 1,2,4-tribromo- |  | Elementary flows/Emission to air/low population density | 00.00.000 |  | Elementary flow | 000615-54-3 |  |  | Mass
afa7fc4b-d2b9-3b21-9673-b41689ad0525 | Benzene, 1,2,4-tribromo- |  | Elementary flows/Emission to air/unspecified | 00.00.000 |  | Elementary flow | 000615-54-3 |  |  | Mass
d5637d01-93c9-310f-9f33-aea5446f4d4e | Benzene, 1,2,4-tribromo- |  | Elementary flows/Emission to air/low population density, long-term | 00.00.000 |  | Elementary flow | 000615-54-3 |  |  | Mass
2084da47-f2f1-3881-bc94-938230049be9 | Benzene, 1,2,4-tribromo- |  | Elementary flows/Emission to water/ocean | 00.00.000 |  | Elementary flow | 000615-54-3 |  |  | Mass
e53e3922-f004-3135-b59f-28fb33e1178b | Benzene, 1,2,4-tribromo- |  | Elementary flows/Emission to water/ground water, long-term | 00.00.000 |  | Elementary flow | 000615-54-3 |  |  | Mass
0fa4174f-c89e-3197-a808-161dc5c9c702 | Benzene, 1,2,4-tribromo- |  | Elementary flows/Emission to soil/forestry | 00.00.000 |  | Elementary flow | 000615-54-3 |  |  | Mass
4044dbb1-7ccd-355a-bd4c-d87ae3ad2852 | Benzene, 1,2,4-tribromo- |  | Elementary flows/Emission to water/unspecified | 00.00.000 |  | Elementary flow | 000615-54-3 |  |  | Mass
08deb35b-c506-38cf-9b9c-277315a37b7f | Benzene, 1,2,4-tribromo- |  | Elementary flows/Emission to water/ground water | 00.00.000 |  | Elementary flow | 000615-54-3 |  |  | Mass
a3983f27-e0e7-388b-9c74-ec553c4c68f1 | Benzene, 1,2,4-trichloro- |  | Elementary flows/Emission to air/indoor | 00.00.000 |  | Elementary flow | 000120-82-1 |  |  | Mass
e622c0ec-e35d-4230-b1e1-7423e632afc4 | Benzene, 1,2,4-trimethyl- |  | Elementary flows/Emission to air/lower stratosphere + upper troposphere | 00.00.000 |  | Elementary flow | 000095-63-6 |  |  | Mass
bf410fd5-6864-4d57-9656-6e7939a481df | Benzene, 1,2,4-trimethyl- |  | Elementary flows/Emission to water/river, long-term | 00.00.000 |  | Elementary flow | 000095-63-6 |  |  | Mass
f9716462-bea3-4c6e-b767-906dc0fcee81 | Benzene, 1,2,4-trimethyl- |  | Elementary flows/Emission to air/high population density | 00.00.000 |  | Elementary flow | 000095-63-6 | C9H12 |  | Mass
5a363e07-bfc3-426e-a9da-747cf3dade24 | Benzene, 1,2,4-trimethyl- |  | Elementary flows/Emission to soil/industrial | 00.00.000 |  | Elementary flow | 000095-63-6 | C9H12 |  | Mass
b54d8fbc-4c27-4b79-b3fe-f023e6895155 | Benzene, 1,2,4-trimethyl- |  | Elementary flows/Emission to water/lake | 00.00.000 |  | Elementary flow | 000095-63-6 |  |  | Mass
3678193c-3883-4fa8-9e4f-b5c9dbbc072d | Benzene, 1,2,4-trimethyl- |  | Elementary flows/Emission to soil/agricultural | 00.00.000 |  | Elementary flow | 000095-63-6 |  |  | Mass
cb0ac2b9-325c-41b8-a435-4ec89c34a271 | Benzene, 1,2,4-trimethyl- |  | Elementary flows/Emission to water/fresh water, long-term | 00.00.000 |  | Elementary flow | 000095-63-6 |  |  | Mass
092e41f0-01cf-4a9d-9654-4e72350204a9 | Benzene, 1,2,4-trimethyl- |  | Elementary flows/Emission to soil/unspecified | 00.00.000 |  | Elementary flow | 000095-63-6 | C9H12 |  | Mass
759040bc-32a2-3250-8900-c49444e1c619 | Benzene, 1,2,4-trimethyl- |  | Elementary flows/Emission to air/indoor | 00.00.000 |  | Elementary flow | 000095-63-6 |  |  | Mass
6b491a9d-285a-4dce-aef6-a5a6e51c713e | Benzene, 1,2,4-trimethyl- |  | Elementary flows/Emission to air/low population density | 00.00.000 |  | Elementary flow | 000095-63-6 | C9H12 |  | Mass
0d25326e-2335-4a06-8ecb-d161f02adccf | Benzene, 1,2,4-trimethyl- |  | Elementary flows/Emission to air/unspecified | 00.00.000 |  | Elementary flow | 000095-63-6 | C9H12 |  | Mass
58515de8-93f5-4afd-8c95-9d0de3b5de78 | Benzene, 1,2,4-trimethyl- |  | Elementary flows/Emission to water/fresh water | 00.00.000 |  | Elementary flow | 000095-63-6 |  |  | Mass
f1991e10-2ddc-4441-946a-4b86d9779ef5 | Benzene, 1,2,4-trimethyl- |  | Elementary flows/Emission to water/fossil- | 00.00.000 |  | Elementary flow | 000095-63-6 | C9H12 |  | Mass
56cfc774-379e-4c9e-a020-22208f28a11c | Benzene, 1,2,4-trimethyl- |  | Elementary flows/Emission to air/low population density, long-term | 00.00.000 |  | Elementary flow | 000095-63-6 |  |  | Mass
87dc7417-6587-4ce9-8405-99faea7b38db | Benzene, 1,2,4-trimethyl- |  | Elementary flows/Emission to water/ocean | 00.00.000 |  | Elementary flow | 000095-63-6 | C9H12 |  | Mass
476491da-dad7-4cf4-a7b4-7cbe5993261d | Benzene, 1,2,4-trimethyl- |  | Elementary flows/Emission to water/ground water, long-term | 00.00.000 |  | Elementary flow | 000095-63-6 |  |  | Mass
df798359-9041-4b31-af5b-fbcaaf7526b1 | Benzene, 1,2,4-trimethyl- |  | Elementary flows/Emission to water/river | 00.00.000 |  | Elementary flow | 000095-63-6 |  |  | Mass
0e13b0dc-4f9f-4db4-baa5-401a59955dc7 | Benzene, 1,2,4-trimethyl- |  | Elementary flows/Emission to soil/forestry | 00.00.000 |  | Elementary flow | 000095-63-6 | C9H12 |  | Mass
abab5cea-6bc0-4760-9783-970aee557983 | Benzene, 1,2,4-trimethyl- |  | Elementary flows/Emission to water/unspecified | 00.00.000 |  | Elementary flow | 000095-63-6 |  |  | Mass
1d0c30c6-0de8-484f-a493-f372acb4e56c | Benzene, 1,2,4-trimethyl- |  | Elementary flows/Emission to water/ground water | 00.00.000 |  | Elementary flow | 000095-63-6 |  |  | Mass
8e2559e2-f97c-30a3-8073-e84df495b248 | Benzene, 1,2-dichloro- |  | Elementary flows/Emission to air/indoor | 00.00.000 |  | Elementary flow | 000095-50-1 |  |  | Mass
fbe1793b-6d71-346b-a42b-04a626f162f7 | Benzene, 1,2-dichloro-3-methoxy- |  | Elementary flows/Emission to air/lower stratosphere + upper troposphere | 00.00.000 |  | Elementary flow | 001984-59-4 |  |  | Mass
3e3b6db6-eca7-322a-9fa8-accd2656395a | Benzene, 1,2-dichloro-3-methoxy- |  | Elementary flows/Emission to air/high population density | 00.00.000 |  | Elementary flow | 001984-59-4 |  |  | Mass
217a10ab-cce5-3b5a-9174-154d678aeca9 | Benzene, 1,2-dichloro-3-methoxy- |  | Elementary flows/Emission to soil/industrial | 00.00.000 |  | Elementary flow | 001984-59-4 |  |  | Mass
db2a8ce6-6eb1-3c94-91c7-177f2715cd3e | Benzene, 1,2-dichloro-3-methoxy- |  | Elementary flows/Emission to soil/agricultural | 00.00.000 |  | Elementary flow | 001984-59-4 |  |  | Mass
27953faf-f83e-46f8-8bb9-86844f38ce2f | Benzene, 1,2-dichloro-3-methoxy- |  | Elementary flows/Emission to soil/unspecified | 00.00.000 |  | Elementary flow | 001984-59-4 |  |  | Mass
d1d6ebed-0060-3a45-ad16-7fe9efffa4af | Benzene, 1,2-dichloro-3-methoxy- |  | Elementary flows/Emission to air/indoor | 00.00.000 |  | Elementary flow | 001984-59-4 |  |  | Mass
37ae8d1f-71ec-3c6c-8923-c02cc9b544bd | Benzene, 1,2-dichloro-3-methoxy- |  | Elementary flows/Emission to air/low population density | 00.00.000 |  | Elementary flow | 001984-59-4 |  |  | Mass
accb073c-b500-3c2b-a888-0c43dc285bad | Benzene, 1,2-dichloro-3-methoxy- |  | Elementary flows/Emission to air/unspecified | 00.00.000 |  | Elementary flow | 001984-59-4 |  |  | Mass
011913f5-758b-3049-a2b2-ba0a9f102ab7 | Benzene, 1,2-dichloro-3-methoxy- |  | Elementary flows/Emission to air/low population density, long-term | 00.00.000 |  | Elementary flow | 001984-59-4 |  |  | Mass
2d779907-80b1-34f3-9cbb-49e60aafc837 | Benzene, 1,2-dichloro-3-methoxy- |  | Elementary flows/Emission to water/ocean | 00.00.000 |  | Elementary flow | 001984-59-4 |  |  | Mass
9a6554dd-118d-3daa-87ac-ce2fa84dd7f1 | Benzene, 1,2-dichloro-3-methoxy- |  | Elementary flows/Emission to water/ground water, long-term | 00.00.000 |  | Elementary flow | 001984-59-4 |  |  | Mass
c1b2027e-3600-36a8-82df-7730ae30b96f | Benzene, 1,2-dichloro-3-methoxy- |  | Elementary flows/Emission to water/river | 00.00.000 |  | Elementary flow | 001984-59-4 |  |  | Mass
66d4794e-109d-3547-a6ba-8ed0184d1dc4 | Benzene, 1,2-dichloro-3-methoxy- |  | Elementary flows/Emission to soil/forestry | 00.00.000 |  | Elementary flow | 001984-59-4 |  |  | Mass
c4ccc562-1189-3886-abf8-ec910f3df406 | Benzene, 1,2-dichloro-3-methoxy- |  | Elementary flows/Emission to water/unspecified | 00.00.000 |  | Elementary flow | 001984-59-4 |  |  | Mass
3e98c2af-8bc4-3e06-8303-6caf5112b100 | Benzene, 1,2-dimethoxy-4-methyl- |  | Elementary flows/Emission to air/lower stratosphere + upper troposphere | 00.00.000 |  | Elementary flow | 000494-99-5 |  |  | Mass
96130bdc-9c84-3b21-9bbe-041c6d3c0395 | Benzene, 1,2-dimethoxy-4-methyl- |  | Elementary flows/Emission to air/high population density | 00.00.000 |  | Elementary flow | 000494-99-5 |  |  | Mass
b8a55921-7ee2-30a1-b081-ce7101aa6b47 | Benzene, 1,2-dimethoxy-4-methyl- |  | Elementary flows/Emission to soil/industrial | 00.00.000 |  | Elementary flow | 000494-99-5 |  |  | Mass
302f89f9-3b7a-3e74-8303-e3f3460e44ae | Benzene, 1,2-dimethoxy-4-methyl- |  | Elementary flows/Emission to soil/agricultural | 00.00.000 |  | Elementary flow | 000494-99-5 |  |  | Mass
4285cd0f-8217-4c00-ac93-5f3adee8c37d | Benzene, 1,2-dimethoxy-4-methyl- |  | Elementary flows/Emission to soil/unspecified | 00.00.000 |  | Elementary flow | 000494-99-5 |  |  | Mass
12b3935e-ed9a-321a-bd49-076ddbd2581c | Benzene, 1,2-dimethoxy-4-methyl- |  | Elementary flows/Emission to air/indoor | 00.00.000 |  | Elementary flow | 000494-99-5 |  |  | Mass
5e85e632-2cc6-30c6-ab33-fd69d708ceb2 | Benzene, 1,2-dimethoxy-4-methyl- |  | Elementary flows/Emission to air/low population density | 00.00.000 |  | Elementary flow | 000494-99-5 |  |  | Mass
525ee4b6-4d63-3b31-b8b2-fb3060e31fff | Benzene, 1,2-dimethoxy-4-methyl- |  | Elementary flows/Emission to air/unspecified | 00.00.000 |  | Elementary flow | 000494-99-5 |  |  | Mass
b1d8ec16-e3f3-31e9-ae49-69767eb7ae72 | Benzene, 1,2-dimethoxy-4-methyl- |  | Elementary flows/Emission to air/low population density, long-term | 00.00.000 |  | Elementary flow | 000494-99-5 |  |  | Mass
815b571e-6106-3153-9e8e-5848db76de8b | Benzene, 1,2-dimethoxy-4-methyl- |  | Elementary flows/Emission to water/ocean | 00.00.000 |  | Elementary flow | 000494-99-5 |  |  | Mass
81deacae-a058-3fac-8fbc-8ad684671672 | Benzene, 1,2-dimethoxy-4-methyl- |  | Elementary flows/Emission to water/ground water, long-term | 00.00.000 |  | Elementary flow | 000494-99-5 |  |  | Mass
34a3ec52-34cb-3903-9b1f-a0218273e35b | Benzene, 1,2-dimethoxy-4-methyl- |  | Elementary flows/Emission to water/river | 00.00.000 |  | Elementary flow | 000494-99-5 |  |  | Mass
4af517bc-3239-300a-bfc3-0270159c7c1f | Benzene, 1,2-dimethoxy-4-methyl- |  | Elementary flows/Emission to soil/forestry | 00.00.000 |  | Elementary flow | 000494-99-5 |  |  | Mass
89fd0c44-4af3-3f71-bf3c-0cec41c53ca5 | Benzene, 1,2-dimethoxy-4-methyl- |  | Elementary flows/Emission to water/unspecified | 00.00.000 |  | Elementary flow | 000494-99-5 |  |  | Mass
d9d1cd86-5495-3f6b-9852-c6e0e8269127 | Benzene, 1,2-dinitro- |  | Elementary flows/Emission to air/indoor | 00.00.000 |  | Elementary flow | 000528-29-0 |  |  | Mass
72d8b201-de10-3006-b401-188b8f649341 | Benzene, 1,3,5-trichloro- |  | Elementary flows/Emission to air/lower stratosphere + upper troposphere | 00.00.000 |  | Elementary flow | 000108-70-3 |  |  | Mass
eb4ae88f-4c51-340e-8d95-d7dd8e6ddff6 | Benzene, 1,3,5-trichloro- |  | Elementary flows/Emission to water/river, long-term | 00.00.000 |  | Elementary flow | 000108-70-3 |  |  | Mass
f159fa6d-bf44-352a-a370-a011ceb1ae8f | Benzene, 1,3,5-trichloro- |  | Elementary flows/Emission to air/high population density | 00.00.000 |  | Elementary flow | 000108-70-3 |  |  | Mass
48e4d28b-6b65-33d0-b97b-409c97c1e49b | Benzene, 1,3,5-trichloro- |  | Elementary flows/Emission to soil/industrial | 00.00.000 |  | Elementary flow | 000108-70-3 |  |  | Mass
703da84d-5db8-3e65-80e7-3adaf1216949 | Benzene, 1,3,5-trichloro- |  | Elementary flows/Emission to water/lake | 00.00.000 |  | Elementary flow | 000108-70-3 |  |  | Mass
0a4273c1-8b1e-3a7d-9ed9-a45d81510d1b | Benzene, 1,3,5-trichloro- |  | Elementary flows/Emission to soil/agricultural | 00.00.000 |  | Elementary flow | 000108-70-3 |  |  | Mass
019795f8-7878-3e3a-9e22-e71267d6b105 | Benzene, 1,3,5-trichloro- |  | Elementary flows/Emission to air/indoor | 00.00.000 |  | Elementary flow | 000108-70-3 |  |  | Mass
35a5bf04-a368-3e10-ba3e-1a217e3ffc27 | Benzene, 1,3,5-trichloro- |  | Elementary flows/Emission to air/low population density | 00.00.000 |  | Elementary flow | 000108-70-3 |  |  | Mass
328425b1-ea14-36b0-96bd-0c2a11317211 | Benzene, 1,3,5-trichloro- |  | Elementary flows/Emission to air/low population density, long-term | 00.00.000 |  | Elementary flow | 000108-70-3 |  |  | Mass
5fa2391e-af2b-3af6-9901-55760de3a18e | Benzene, 1,3,5-trichloro- |  | Elementary flows/Emission to water/ocean | 00.00.000 |  | Elementary flow | 000108-70-3 |  |  | Mass
ff8845cd-1517-38f3-9afb-4f938f959ef2 | Benzene, 1,3,5-trichloro- |  | Elementary flows/Emission to water/ground water, long-term | 00.00.000 |  | Elementary flow | 000108-70-3 |  |  | Mass
5137e03b-e5c8-3fcd-b334-32e7501d4d7b | Benzene, 1,3,5-trichloro- |  | Elementary flows/Emission to water/river | 00.00.000 |  | Elementary flow | 000108-70-3 |  |  | Mass
12dbfa2f-8aac-3dd6-a0aa-efad809ce1f5 | Benzene, 1,3,5-trichloro- |  | Elementary flows/Emission to soil/forestry | 00.00.000 |  | Elementary flow | 000108-70-3 |  |  | Mass
c0d20052-0be1-3e7f-9e6b-4f177b72b426 | Benzene, 1,3,5-trichloro- |  | Elementary flows/Emission to water/unspecified | 00.00.000 |  | Elementary flow | 000108-70-3 |  |  | Mass
d19fad16-6bec-4d57-88c7-6790ed9651c8 | Benzene, 1,3,5-trimethyl- |  | Elementary flows/Emission to air/lower stratosphere + upper troposphere | 00.00.000 |  | Elementary flow | 000108-67-8 |  |  | Mass
05715e57-26d1-44f2-ad40-e067f522a173 | Benzene, 1,3,5-trimethyl- |  | Elementary flows/Emission to water/river, long-term | 00.00.000 |  | Elementary flow | 000108-67-8 |  |  | Mass
45213364-2927-4637-839e-9579e0414629 | Benzene, 1,3,5-trimethyl- |  | Elementary flows/Emission to air/high population density | 00.00.000 |  | Elementary flow | 000108-67-8 | C9H12 |  | Mass
48cdf127-8207-4212-ab02-91b2faad13c8 | Benzene, 1,3,5-trimethyl- |  | Elementary flows/Emission to soil/industrial | 00.00.000 |  | Elementary flow | 000108-67-8 | C9H12 |  | Mass
948ef694-ae8b-419c-bdfb-177589fd5e86 | Benzene, 1,3,5-trimethyl- |  | Elementary flows/Emission to water/lake | 00.00.000 |  | Elementary flow | 000108-67-8 |  |  | Mass
ab69dff3-068a-409a-9eaf-3434ac03c351 | Benzene, 1,3,5-trimethyl- |  | Elementary flows/Emission to soil/agricultural | 00.00.000 |  | Elementary flow | 000108-67-8 |  |  | Mass
5947759a-19d1-42a8-ac1e-bd4941e82154 | Benzene, 1,3,5-trimethyl- |  | Elementary flows/Emission to water/fresh water, long-term | 00.00.000 |  | Elementary flow | 000108-67-8 |  |  | Mass
14f124a9-ef9d-4923-9690-af1c4b61c5c4 | Benzene, 1,3,5-trimethyl- |  | Elementary flows/Emission to soil/unspecified | 00.00.000 |  | Elementary flow | 000108-67-8 | C9H12 |  | Mass
668b5f8b-d534-3c82-986e-fbf7b3cdde0b | Benzene, 1,3,5-trimethyl- |  | Elementary flows/Emission to air/indoor | 00.00.000 |  | Elementary flow | 000108-67-8 |  |  | Mass
4ad8b6a1-339a-47e6-9456-ff1a7b815c80 | Benzene, 1,3,5-trimethyl- |  | Elementary flows/Emission to air/low population density | 00.00.000 |  | Elementary flow | 000108-67-8 | C9H12 |  | Mass
fe0acd60-3ddc-11dd-a282-0050c2490048 | Benzene, 1,3,5-trimethyl- |  | Elementary flows/Emission to air/unspecified | 00.00.000 |  | Elementary flow | 000108-67-8 | C9H12 |  | Mass
168cd4e5-b986-476e-9f4d-7b89d0b3c428 | Benzene, 1,3,5-trimethyl- |  | Elementary flows/Emission to water/fresh water | 00.00.000 |  | Elementary flow | 000108-67-8 |  |  | Mass
69d72b61-27ce-4a44-833f-53a6b21fba94 | Benzene, 1,3,5-trimethyl- |  | Elementary flows/Emission to water/fossil- | 00.00.000 |  | Elementary flow | 000108-67-8 | C9H12 |  | Mass
eb6232f4-95b8-4eed-9d63-6b35acd86b8f | Benzene, 1,3,5-trimethyl- |  | Elementary flows/Emission to air/low population density, long-term | 00.00.000 |  | Elementary flow | 000108-67-8 |  |  | Mass
3714ea51-511b-4776-b6cd-3c43b54c9de7 | Benzene, 1,3,5-trimethyl- |  | Elementary flows/Emission to water/ocean | 00.00.000 |  | Elementary flow | 000108-67-8 | C9H12 |  | Mass
7df4fe59-3148-49a6-9de8-1c1dbab0fa5e | Benzene, 1,3,5-trimethyl- |  | Elementary flows/Emission to water/ground water, long-term | 00.00.000 |  | Elementary flow | 000108-67-8 |  |  | Mass
92f5ccd7-6681-482d-bba4-18206052d67c | Benzene, 1,3,5-trimethyl- |  | Elementary flows/Emission to water/river | 00.00.000 |  | Elementary flow | 000108-67-8 |  |  | Mass
206e77c9-27b2-4149-836c-ae31da1964ee | Benzene, 1,3,5-trimethyl- |  | Elementary flows/Emission to soil/forestry | 00.00.000 |  | Elementary flow | 000108-67-8 | C9H12 |  | Mass
5f603ac1-09af-4be4-b056-cfe857e45528 | Benzene, 1,3,5-trimethyl- |  | Elementary flows/Emission to water/unspecified | 00.00.000 |  | Elementary flow | 000108-67-8 |  |  | Mass
69ce69c7-e59a-44f5-ad97-518d04370f34 | Benzene, 1,3,5-trimethyl- |  | Elementary flows/Emission to water/ground water | 00.00.000 |  | Elementary flow | 000108-67-8 |  |  | Mass
3956cef5-0f6e-31e5-b67e-07e0ce4de1c4 | Benzene, 1,3-dichloro- |  | Elementary flows/Emission to air/indoor | 00.00.000 |  | Elementary flow | 000541-73-1 |  |  | Mass
b63cf0ef-511d-3fc8-8d73-f74d2fb97ace | Benzene, 1,3-dichloro-2-methoxy- |  | Elementary flows/Emission to air/lower stratosphere + upper troposphere | 00.00.000 |  | Elementary flow | 001984-65-2 |  |  | Mass
c7877e70-c527-3250-ad02-81721ce54100 | Benzene, 1,3-dichloro-2-methoxy- |  | Elementary flows/Emission to air/high population density | 00.00.000 |  | Elementary flow | 001984-65-2 |  |  | Mass
252916e5-52d7-3868-9e91-c839a4e6ffe4 | Benzene, 1,3-dichloro-2-methoxy- |  | Elementary flows/Emission to soil/industrial | 00.00.000 |  | Elementary flow | 001984-65-2 |  |  | Mass
57abdc63-5cbb-3541-a187-a2a35245d7bd | Benzene, 1,3-dichloro-2-methoxy- |  | Elementary flows/Emission to soil/agricultural | 00.00.000 |  | Elementary flow | 001984-65-2 |  |  | Mass
2cbf3dff-2498-4707-8503-eb2b59754fb2 | Benzene, 1,3-dichloro-2-methoxy- |  | Elementary flows/Emission to soil/unspecified | 00.00.000 |  | Elementary flow | 001984-65-2 |  |  | Mass
15904275-ab50-3c24-9818-189473e1690a | Benzene, 1,3-dichloro-2-methoxy- |  | Elementary flows/Emission to air/indoor | 00.00.000 |  | Elementary flow | 001984-65-2 |  |  | Mass
ffe7e36a-138d-312e-ae1d-e72d9635eff5 | Benzene, 1,3-dichloro-2-methoxy- |  | Elementary flows/Emission to air/low population density | 00.00.000 |  | Elementary flow | 001984-65-2 |  |  | Mass
b8c978b0-c799-3dad-b611-3e4af1ce190d | Benzene, 1,3-dichloro-2-methoxy- |  | Elementary flows/Emission to air/unspecified | 00.00.000 |  | Elementary flow | 001984-65-2 |  |  | Mass
20a3a047-b2f4-3b83-9ffd-74302fa8af03 | Benzene, 1,3-dichloro-2-methoxy- |  | Elementary flows/Emission to air/low population density, long-term | 00.00.000 |  | Elementary flow | 001984-65-2 |  |  | Mass
f55cc854-b970-32df-ac45-fa68a1712c6e | Benzene, 1,3-dichloro-2-methoxy- |  | Elementary flows/Emission to water/ocean | 00.00.000 |  | Elementary flow | 001984-65-2 |  |  | Mass
db44d527-b53a-35eb-9599-2700f1d7d301 | Benzene, 1,3-dichloro-2-methoxy- |  | Elementary flows/Emission to water/ground water, long-term | 00.00.000 |  | Elementary flow | 001984-65-2 |  |  | Mass
11c13ed8-93d9-3b61-a7d8-c21d2bd73de1 | Benzene, 1,3-dichloro-2-methoxy- |  | Elementary flows/Emission to water/river | 00.00.000 |  | Elementary flow | 001984-65-2 |  |  | Mass
e70e0a2b-2151-367b-8b35-7c778a7bc106 | Benzene, 1,3-dichloro-2-methoxy- |  | Elementary flows/Emission to soil/forestry | 00.00.000 |  | Elementary flow | 001984-65-2 |  |  | Mass
d1a034fb-bd9b-3dbc-ab8c-8591bb1a21b7 | Benzene, 1,3-dichloro-2-methoxy- |  | Elementary flows/Emission to water/unspecified | 00.00.000 |  | Elementary flow | 001984-65-2 |  |  | Mass
f103cdd7-6f31-346e-b264-02dec3ca2c4a | Benzene, 1,3-dichloro-5-nitro- |  | Elementary flows/Emission to air/lower stratosphere + upper troposphere | 00.00.000 |  | Elementary flow | 000618-62-2 |  |  | Mass
3a214f8a-018e-333b-b810-afa43ffa8580 | Benzene, 1,3-dichloro-5-nitro- |  | Elementary flows/Emission to air/high population density | 00.00.000 |  | Elementary flow | 000618-62-2 |  |  | Mass
6532a7a8-2fbc-3828-acf6-adf6322222c6 | Benzene, 1,3-dichloro-5-nitro- |  | Elementary flows/Emission to soil/industrial | 00.00.000 |  | Elementary flow | 000618-62-2 |  |  | Mass
1b04ef15-46e9-33b0-8959-a4a40fe60a95 | Benzene, 1,3-dichloro-5-nitro- |  | Elementary flows/Emission to soil/agricultural | 00.00.000 |  | Elementary flow | 000618-62-2 |  |  | Mass
0b32323c-85c1-4875-bea0-7fa637f4d534 | BENZENE, 1,3-DICHLORO-5-NITRO- |  | Elementary flows/Emission to soil/unspecified | 00.00.000 |  | Elementary flow | 000618-62-2 |  |  | Mass
789f033e-2831-3373-b0d5-6bdcae9dd2fd | Benzene, 1,3-dichloro-5-nitro- |  | Elementary flows/Emission to air/indoor | 00.00.000 |  | Elementary flow | 000618-62-2 |  |  | Mass
bac7b1e7-de9b-30e3-bab0-07d9160fe65a | Benzene, 1,3-dichloro-5-nitro- |  | Elementary flows/Emission to air/low population density | 00.00.000 |  | Elementary flow | 000618-62-2 |  |  | Mass
3f43f33e-7d6d-31fb-b6d0-dec62a5c6937 | Benzene, 1,3-dichloro-5-nitro- |  | Elementary flows/Emission to air/unspecified | 00.00.000 |  | Elementary flow | 000618-62-2 |  |  | Mass
2c851e80-a66e-38c8-8cfa-311e1bd84e42 | Benzene, 1,3-dichloro-5-nitro- |  | Elementary flows/Emission to air/low population density, long-term | 00.00.000 |  | Elementary flow | 000618-62-2 |  |  | Mass
8991ceb1-6f48-3e0d-98d9-f35315b25a1c | Benzene, 1,3-dichloro-5-nitro- |  | Elementary flows/Emission to water/ocean | 00.00.000 |  | Elementary flow | 000618-62-2 |  |  | Mass
e9c920af-76c1-3e3b-a471-4e7161896e73 | Benzene, 1,3-dichloro-5-nitro- |  | Elementary flows/Emission to water/ground water, long-term | 00.00.000 |  | Elementary flow | 000618-62-2 |  |  | Mass
89a65339-f161-374d-a7e9-3dfc0af50598 | Benzene, 1,3-dichloro-5-nitro- |  | Elementary flows/Emission to water/river | 00.00.000 |  | Elementary flow | 000618-62-2 |  |  | Mass
36ef853f-d21b-32ea-a487-1a2b41b407db | Benzene, 1,3-dichloro-5-nitro- |  | Elementary flows/Emission to soil/forestry | 00.00.000 |  | Elementary flow | 000618-62-2 |  |  | Mass
f2f56227-8d4e-3d00-85de-1f5a2dbaad9b | Benzene, 1,3-dichloro-5-nitro- |  | Elementary flows/Emission to water/unspecified | 00.00.000 |  | Elementary flow | 000618-62-2 |  |  | Mass
6209f828-2ab3-377d-9c7c-14bdbbafcc0a | Benzene, 1,3-dinitro- |  | Elementary flows/Emission to air/indoor | 00.00.000 |  | Elementary flow | 000099-65-0 |  |  | Mass
f6aeafa1-1bd4-308b-9a11-3d7db2d829cf | Benzene, 1,4-bis(chloromethyl)- |  | Elementary flows/Emission to air/lower stratosphere + upper troposphere | 00.00.000 |  | Elementary flow | 000623-25-6 |  |  | Mass
f7a1f7d3-78a9-3685-a4aa-eb0dfa5e0dc7 | Benzene, 1,4-bis(chloromethyl)- |  | Elementary flows/Emission to air/high population density | 00.00.000 |  | Elementary flow | 000623-25-6 |  |  | Mass
6043469a-6401-3f28-8cbc-22a2509650b4 | Benzene, 1,4-bis(chloromethyl)- |  | Elementary flows/Emission to soil/industrial | 00.00.000 |  | Elementary flow | 000623-25-6 |  |  | Mass
88358951-a52b-30d3-95d0-6b86588e9b58 | Benzene, 1,4-bis(chloromethyl)- |  | Elementary flows/Emission to soil/agricultural | 00.00.000 |  | Elementary flow | 000623-25-6 |  |  | Mass
42b29696-8716-4864-8ff8-2abac0f82d8d | Benzene, 1,4-bis(chloromethyl)- |  | Elementary flows/Emission to soil/unspecified | 00.00.000 |  | Elementary flow | 000623-25-6 |  |  | Mass
25e9f3ec-8152-372d-9cb7-0bfd56c561e4 | Benzene, 1,4-bis(chloromethyl)- |  | Elementary flows/Emission to air/indoor | 00.00.000 |  | Elementary flow | 000623-25-6 |  |  | Mass
48acbd6c-bc26-32a2-ab70-8b6b0a579e38 | Benzene, 1,4-bis(chloromethyl)- |  | Elementary flows/Emission to air/low population density | 00.00.000 |  | Elementary flow | 000623-25-6 |  |  | Mass
64c24a28-cea9-322d-9cbd-54a5f71bdaf5 | Benzene, 1,4-bis(chloromethyl)- |  | Elementary flows/Emission to air/unspecified | 00.00.000 |  | Elementary flow | 000623-25-6 |  |  | Mass
56e1ed41-e179-3b2b-bd37-42859df5a860 | Benzene, 1,4-bis(chloromethyl)- |  | Elementary flows/Emission to air/low population density, long-term | 00.00.000 |  | Elementary flow | 000623-25-6 |  |  | Mass
a4908232-05b9-3f85-84cb-effd9fd8525a | Benzene, 1,4-bis(chloromethyl)- |  | Elementary flows/Emission to water/ocean | 00.00.000 |  | Elementary flow | 000623-25-6 |  |  | Mass
ad917660-c562-32ce-a765-14b5fb01ddc1 | Benzene, 1,4-bis(chloromethyl)- |  | Elementary flows/Emission to water/ground water, long-term | 00.00.000 |  | Elementary flow | 000623-25-6 |  |  | Mass
e45c2693-d56e-3d88-ab9c-68db1ac6e988 | Benzene, 1,4-bis(chloromethyl)- |  | Elementary flows/Emission to water/river | 00.00.000 |  | Elementary flow | 000623-25-6 |  |  | Mass
bb623587-fa2f-3cd4-8a40-364a764c180d | Benzene, 1,4-bis(chloromethyl)- |  | Elementary flows/Emission to soil/forestry | 00.00.000 |  | Elementary flow | 000623-25-6 |  |  | Mass
14ba235e-3533-3c30-903a-5978715c10e4 | Benzene, 1,4-bis(chloromethyl)- |  | Elementary flows/Emission to water/unspecified | 00.00.000 |  | Elementary flow | 000623-25-6 |  |  | Mass
029d3654-a407-39ed-8321-b3a5e02e068b | Benzene, 1,4-dibromo- |  | Elementary flows/Emission to air/lower stratosphere + upper troposphere | 00.00.000 |  | Elementary flow | 000106-37-6 |  |  | Mass
2a920606-c737-32ef-bd63-aac95bf5940f | Benzene, 1,4-dibromo- |  | Elementary flows/Emission to soil/industrial | 00.00.000 |  | Elementary flow | 000106-37-6 |  |  | Mass
c309eeca-c0c3-30e7-b120-c429c67c505a | Benzene, 1,4-dibromo- |  | Elementary flows/Emission to soil/agricultural | 00.00.000 |  | Elementary flow | 000106-37-6 |  |  | Mass
cb043bd6-9e9e-332a-98fe-e39d88e5f4d0 | Benzene, 1,4-dibromo- |  | Elementary flows/Emission to soil/unspecified | 00.00.000 |  | Elementary flow | 000106-37-6 |  |  | Mass
7eba5007-0bb9-3ea4-a6fc-1f72a4dd948d | Benzene, 1,4-dibromo- |  | Elementary flows/Emission to air/low population density | 00.00.000 |  | Elementary flow | 000106-37-6 |  |  | Mass
e936b99a-eb07-371b-861a-13176f91d7ca | Benzene, 1,4-dibromo- |  | Elementary flows/Emission to air/unspecified | 00.00.000 |  | Elementary flow | 000106-37-6 |  |  | Mass
efff3a37-7459-3034-97c4-44fb4a095e6a | Benzene, 1,4-dibromo- |  | Elementary flows/Emission to air/low population density, long-term | 00.00.000 |  | Elementary flow | 000106-37-6 |  |  | Mass
2b002d88-b5c2-3564-b5de-3893b0a52708 | Benzene, 1,4-dibromo- |  | Elementary flows/Emission to water/ocean | 00.00.000 |  | Elementary flow | 000106-37-6 |  |  | Mass
0585d5b5-9cf0-3dfa-9043-ab218af1bc2d | Benzene, 1,4-dibromo- |  | Elementary flows/Emission to water/ground water, long-term | 00.00.000 |  | Elementary flow | 000106-37-6 |  |  | Mass
cfd19f6f-2db3-3ef7-9d65-4cc1f7c869d1 | Benzene, 1,4-dibromo- |  | Elementary flows/Emission to soil/forestry | 00.00.000 |  | Elementary flow | 000106-37-6 |  |  | Mass
e8800b08-aa87-3364-b6b0-2d88f8c547df | Benzene, 1,4-dibromo- |  | Elementary flows/Emission to water/unspecified | 00.00.000 |  | Elementary flow | 000106-37-6 |  |  | Mass
42f8a117-cf3b-3432-a55a-27c30d12c52b | Benzene, 1,4-dibromo- |  | Elementary flows/Emission to water/ground water | 00.00.000 |  | Elementary flow | 000106-37-6 |  |  | Mass
fbcc53dc-2a0f-3e88-b4c2-f5445afce65d | Benzene, 1,4-dichloro- |  | Elementary flows/Emission to air/indoor | 00.00.000 |  | Elementary flow | 000106-46-7 |  |  | Mass
a64a944f-ab85-3b3a-b723-fa11af02b4c9 | Benzene, 1,4-diisothiocyanato- |  | Elementary flows/Emission to air/lower stratosphere + upper troposphere | 00.00.000 |  | Elementary flow | 004044-65-9 |  |  | Mass
c2d3dda6-990f-3681-9a3a-2bb7e2e4ce1c | Benzene, 1,4-diisothiocyanato- |  | Elementary flows/Emission to air/high population density | 00.00.000 |  | Elementary flow | 004044-65-9 |  |  | Mass
b7e4f27e-6e14-33bf-804d-b2cf38e353f1 | Benzene, 1,4-diisothiocyanato- |  | Elementary flows/Emission to soil/industrial | 00.00.000 |  | Elementary flow | 004044-65-9 |  |  | Mass
928daac9-2cb7-36a8-8a8c-ba6de0fbcb00 | Benzene, 1,4-diisothiocyanato- |  | Elementary flows/Emission to soil/agricultural | 00.00.000 |  | Elementary flow | 004044-65-9 |  |  | Mass
1d09d8eb-d08e-4933-a8d6-f75b99f04740 | Benzene, 1,4-diisothiocyanato- |  | Elementary flows/Emission to soil/unspecified | 00.00.000 |  | Elementary flow | 004044-65-9 |  |  | Mass
9c1cc3ac-7700-3afc-8567-29f0981bd3cb | Benzene, 1,4-diisothiocyanato- |  | Elementary flows/Emission to air/indoor | 00.00.000 |  | Elementary flow | 004044-65-9 |  |  | Mass
2f0d1cd8-36ae-3ba9-9d4f-179cc8033ca6 | Benzene, 1,4-diisothiocyanato- |  | Elementary flows/Emission to air/low population density | 00.00.000 |  | Elementary flow | 004044-65-9 |  |  | Mass
58705d27-09a5-3d42-b817-cd7f3a2fbc0c | Benzene, 1,4-diisothiocyanato- |  | Elementary flows/Emission to air/unspecified | 00.00.000 |  | Elementary flow | 004044-65-9 |  |  | Mass
b297dc03-563c-3f35-b9b5-f3d4cfd61398 | Benzene, 1,4-diisothiocyanato- |  | Elementary flows/Emission to air/low population density, long-term | 00.00.000 |  | Elementary flow | 004044-65-9 |  |  | Mass
c19adee9-ece0-3597-a94e-b613cb67b968 | Benzene, 1,4-diisothiocyanato- |  | Elementary flows/Emission to water/ocean | 00.00.000 |  | Elementary flow | 004044-65-9 |  |  | Mass
e72d80aa-0dc8-37c7-9a09-2f4281c16e8f | Benzene, 1,4-diisothiocyanato- |  | Elementary flows/Emission to water/ground water, long-term | 00.00.000 |  | Elementary flow | 004044-65-9 |  |  | Mass
1fa2100a-3d82-3c27-83ad-b65a9cdb8f2d | Benzene, 1,4-diisothiocyanato- |  | Elementary flows/Emission to water/river | 00.00.000 |  | Elementary flow | 004044-65-9 |  |  | Mass
f788f912-dabe-32ef-ac99-f72000226a18 | Benzene, 1,4-diisothiocyanato- |  | Elementary flows/Emission to soil/forestry | 00.00.000 |  | Elementary flow | 004044-65-9 |  |  | Mass
548a1bbe-2a53-30ae-ba7a-aebf70a81334 | Benzene, 1,4-diisothiocyanato- |  | Elementary flows/Emission to water/unspecified | 00.00.000 |  | Elementary flow | 004044-65-9 |  |  | Mass
1fccbeaa-2871-31f4-b7ca-c1d7d70d2486 | Benzene, 1,4-dinitro- |  | Elementary flows/Emission to air/indoor | 00.00.000 |  | Elementary flow | 000100-25-4 |  |  | Mass
de34a80e-7ff1-3398-b096-640283124804 | Benzene, 1,5-dichloro-2,4-dinitro- |  | Elementary flows/Emission to air/lower stratosphere + upper troposphere | 00.00.000 |  | Elementary flow | 003698-83-7 |  |  | Mass
454c0b55-8da7-3792-a611-74c985662b93 | Benzene, 1,5-dichloro-2,4-dinitro- |  | Elementary flows/Emission to air/high population density | 00.00.000 |  | Elementary flow | 003698-83-7 |  |  | Mass
ef5b7122-a520-3f67-ab2e-301638b30c2d | Benzene, 1,5-dichloro-2,4-dinitro- |  | Elementary flows/Emission to soil/industrial | 00.00.000 |  | Elementary flow | 003698-83-7 |  |  | Mass
6cff2df9-fa3c-37f4-a3f7-fc5225034914 | Benzene, 1,5-dichloro-2,4-dinitro- |  | Elementary flows/Emission to soil/agricultural | 00.00.000 |  | Elementary flow | 003698-83-7 |  |  | Mass
9d183b7a-0cfa-4bbb-8e62-766e0ef303c4 | Benzene, 1,5-dichloro-2,4-dinitro- |  | Elementary flows/Emission to soil/unspecified | 00.00.000 |  | Elementary flow | 003698-83-7 |  |  | Mass
17e06f0a-e4c7-300e-9de2-c273184f9827 | Benzene, 1,5-dichloro-2,4-dinitro- |  | Elementary flows/Emission to air/indoor | 00.00.000 |  | Elementary flow | 003698-83-7 |  |  | Mass
b74f7d0e-2380-3614-8295-d60461c47a90 | Benzene, 1,5-dichloro-2,4-dinitro- |  | Elementary flows/Emission to air/low population density | 00.00.000 |  | Elementary flow | 003698-83-7 |  |  | Mass
5f357b54-6536-3bd3-833a-d22191d6818f | Benzene, 1,5-dichloro-2,4-dinitro- |  | Elementary flows/Emission to air/unspecified | 00.00.000 |  | Elementary flow | 003698-83-7 |  |  | Mass
e89f298a-b322-3f37-b737-0579c19e3be3 | Benzene, 1,5-dichloro-2,4-dinitro- |  | Elementary flows/Emission to air/low population density, long-term | 00.00.000 |  | Elementary flow | 003698-83-7 |  |  | Mass
8459cf56-387a-34da-9461-64b4c734167d | Benzene, 1,5-dichloro-2,4-dinitro- |  | Elementary flows/Emission to water/ocean | 00.00.000 |  | Elementary flow | 003698-83-7 |  |  | Mass
af68d68a-3498-3899-8802-6f4dd8466878 | Benzene, 1,5-dichloro-2,4-dinitro- |  | Elementary flows/Emission to water/ground water, long-term | 00.00.000 |  | Elementary flow | 003698-83-7 |  |  | Mass
71f8af66-011d-3f7d-9381-65ae7b79f6d1 | Benzene, 1,5-dichloro-2,4-dinitro- |  | Elementary flows/Emission to water/river | 00.00.000 |  | Elementary flow | 003698-83-7 |  |  | Mass
6ce1fd2f-57ea-3e59-a338-997673b0d546 | Benzene, 1,5-dichloro-2,4-dinitro- |  | Elementary flows/Emission to soil/forestry | 00.00.000 |  | Elementary flow | 003698-83-7 |  |  | Mass
51960206-dea3-3b7c-9a34-1ca648fc3016 | Benzene, 1,5-dichloro-2,4-dinitro- |  | Elementary flows/Emission to water/unspecified | 00.00.000 |  | Elementary flow | 003698-83-7 |  |  | Mass
9a57a716-a705-37e4-afb2-c15ffbe70193 | Benzene, 1-(1,1-dimethylethyl)-2-methoxy-4-methy |  | Elementary flows/Emission to air/lower stratosphere + upper troposphere | 00.00.000 |  | Elementary flow | 000083-66-9 |  |  | Mass
d7514181-4305-3bcf-868d-dceffa432ddc | Benzene, 1-(1,1-dimethylethyl)-2-methoxy-4-methy |  | Elementary flows/Emission to air/high population density | 00.00.000 |  | Elementary flow | 000083-66-9 |  |  | Mass
97082f5d-bc04-3b0b-9929-96f0683928e9 | Benzene, 1-(1,1-dimethylethyl)-2-methoxy-4-methy |  | Elementary flows/Emission to soil/industrial | 00.00.000 |  | Elementary flow | 000083-66-9 |  |  | Mass
c9285ac4-c7dd-3921-a60c-200994228d09 | Benzene, 1-(1,1-dimethylethyl)-2-methoxy-4-methy |  | Elementary flows/Emission to soil/agricultural | 00.00.000 |  | Elementary flow | 000083-66-9 |  |  | Mass
4059ed46-9809-4e18-b586-d11fba7df412 | Benzene, 1-(1,1-dimethylethyl)-2-methoxy-4-methy |  | Elementary flows/Emission to soil/unspecified | 00.00.000 |  | Elementary flow | 000083-66-9 |  |  | Mass
059421f5-3ab0-3f27-9747-86493d85a9ab | Benzene, 1-(1,1-dimethylethyl)-2-methoxy-4-methy |  | Elementary flows/Emission to air/indoor | 00.00.000 |  | Elementary flow | 000083-66-9 |  |  | Mass
db416f87-e47a-388f-924a-5be01173213c | Benzene, 1-(1,1-dimethylethyl)-2-methoxy-4-methy |  | Elementary flows/Emission to air/low population density | 00.00.000 |  | Elementary flow | 000083-66-9 |  |  | Mass
b9d8a4d2-4efa-3446-af95-690291366471 | Benzene, 1-(1,1-dimethylethyl)-2-methoxy-4-methy |  | Elementary flows/Emission to air/unspecified | 00.00.000 |  | Elementary flow | 000083-66-9 |  |  | Mass
d41cd372-d402-350f-ac4c-ba3168e7fdfa | Benzene, 1-(1,1-dimethylethyl)-2-methoxy-4-methy |  | Elementary flows/Emission to air/low population density, long-term | 00.00.000 |  | Elementary flow | 000083-66-9 |  |  | Mass
b0d97299-d423-3d35-a35e-7d5c7e5e1914 | Benzene, 1-(1,1-dimethylethyl)-2-methoxy-4-methy |  | Elementary flows/Emission to water/ocean | 00.00.000 |  | Elementary flow | 000083-66-9 |  |  | Mass
25be9667-4b74-3093-92c2-7c6554e92440 | Benzene, 1-(1,1-dimethylethyl)-2-methoxy-4-methy |  | Elementary flows/Emission to water/ground water, long-term | 00.00.000 |  | Elementary flow | 000083-66-9 |  |  | Mass
f33a99a9-127b-3db4-98ac-8d632cac531e | Benzene, 1-(1,1-dimethylethyl)-2-methoxy-4-methy |  | Elementary flows/Emission to water/river | 00.00.000 |  | Elementary flow | 000083-66-9 |  |  | Mass
18c1e63f-d41c-317b-9724-ebb201181a8e | Benzene, 1-(1,1-dimethylethyl)-2-methoxy-4-methy |  | Elementary flows/Emission to soil/forestry | 00.00.000 |  | Elementary flow | 000083-66-9 |  |  | Mass
b3ce7f20-0e72-30f8-ae04-f6d6e85d0df2 | Benzene, 1-(1,1-dimethylethyl)-2-methoxy-4-methy |  | Elementary flows/Emission to water/unspecified | 00.00.000 |  | Elementary flow | 000083-66-9 |  |  | Mass
8c2016c0-b1d1-3c43-a147-39b7ce232133 | Benzene, 1-(1,1-dimethylethyl)-3,5-dimethyl-2,4, |  | Elementary flows/Emission to air/lower stratosphere + upper troposphere | 00.00.000 |  | Elementary flow | 000081-15-2 |  |  | Mass
dc22d46e-102a-3081-853e-c8e200a79050 | Benzene, 1-(1,1-dimethylethyl)-3,5-dimethyl-2,4, |  | Elementary flows/Emission to air/high population density | 00.00.000 |  | Elementary flow | 000081-15-2 |  |  | Mass
9d9d90a7-efa2-34d7-ae11-d7252232b48f | Benzene, 1-(1,1-dimethylethyl)-3,5-dimethyl-2,4, |  | Elementary flows/Emission to soil/industrial | 00.00.000 |  | Elementary flow | 000081-15-2 |  |  | Mass
b6c213c9-62e6-3645-b04b-8c0c6f098d0d | Benzene, 1-(1,1-dimethylethyl)-3,5-dimethyl-2,4, |  | Elementary flows/Emission to soil/agricultural | 00.00.000 |  | Elementary flow | 000081-15-2 |  |  | Mass
fafe3ef0-3a5d-39ee-85be-04a5f1e27670 | Benzene, 1-(1,1-dimethylethyl)-3,5-dimethyl-2,4, |  | Elementary flows/Emission to soil/unspecified | 00.00.000 |  | Elementary flow | 000081-15-2 |  |  | Mass
a4ca4bc7-4e3b-3934-8e96-1a836569885c | Benzene, 1-(1,1-dimethylethyl)-3,5-dimethyl-2,4, |  | Elementary flows/Emission to air/indoor | 00.00.000 |  | Elementary flow | 000081-15-2 |  |  | Mass
11551892-7ae2-342c-86d1-d95983f63467 | Benzene, 1-(1,1-dimethylethyl)-3,5-dimethyl-2,4, |  | Elementary flows/Emission to air/low population density | 00.00.000 |  | Elementary flow | 000081-15-2 |  |  | Mass
667bec35-b263-3ba7-9586-89dcac5a6f5c | Benzene, 1-(1,1-dimethylethyl)-3,5-dimethyl-2,4, |  | Elementary flows/Emission to air/unspecified | 00.00.000 |  | Elementary flow | 000081-15-2 |  |  | Mass
2c7a4811-7d41-34c7-892c-a1d000e5c43f | Benzene, 1-(1,1-dimethylethyl)-3,5-dimethyl-2,4, |  | Elementary flows/Emission to air/low population density, long-term | 00.00.000 |  | Elementary flow | 000081-15-2 |  |  | Mass
f375dbbe-f65a-3ef9-a4b3-f6fb97c19fb6 | Benzene, 1-(1,1-dimethylethyl)-3,5-dimethyl-2,4, |  | Elementary flows/Emission to water/ocean | 00.00.000 |  | Elementary flow | 000081-15-2 |  |  | Mass
41901bd0-b2fe-3c6b-ac1c-663f71b6ba23 | Benzene, 1-(1,1-dimethylethyl)-3,5-dimethyl-2,4, |  | Elementary flows/Emission to water/ground water, long-term | 00.00.000 |  | Elementary flow | 000081-15-2 |  |  | Mass
f4258d42-e289-3338-b3cb-785600281fe5 | Benzene, 1-(1,1-dimethylethyl)-3,5-dimethyl-2,4, |  | Elementary flows/Emission to water/river | 00.00.000 |  | Elementary flow | 000081-15-2 |  |  | Mass
8f777d72-7f95-30c4-9f7b-cb6c0f2a8a83 | Benzene, 1-(1,1-dimethylethyl)-3,5-dimethyl-2,4, |  | Elementary flows/Emission to soil/forestry | 00.00.000 |  | Elementary flow | 000081-15-2 |  |  | Mass
a34331ce-be7a-3642-b5f6-8397535f04d9 | Benzene, 1-(1,1-dimethylethyl)-3,5-dimethyl-2,4, |  | Elementary flows/Emission to water/unspecified | 00.00.000 |  | Elementary flow | 000081-15-2 |  |  | Mass
e69a350f-f559-36f6-9aaa-94a13bd4f428 | Benzene, 1-(dimethoxymethyl)-4-methoxy- |  | Elementary flows/Emission to air/lower stratosphere + upper troposphere | 00.00.000 |  | Elementary flow | 002186-92-7 |  |  | Mass
76c1eba0-b161-3ee1-905d-d34a4652ac18 | Benzene, 1-(dimethoxymethyl)-4-methoxy- |  | Elementary flows/Emission to air/high population density | 00.00.000 |  | Elementary flow | 002186-92-7 |  |  | Mass
807ee562-b4e3-3ebf-8c6c-93863366effb | Benzene, 1-(dimethoxymethyl)-4-methoxy- |  | Elementary flows/Emission to soil/industrial | 00.00.000 |  | Elementary flow | 002186-92-7 |  |  | Mass
e2736840-62da-36b9-89fb-c8a936bb160e | Benzene, 1-(dimethoxymethyl)-4-methoxy- |  | Elementary flows/Emission to soil/agricultural | 00.00.000 |  | Elementary flow | 002186-92-7 |  |  | Mass
bb158b9a-196b-38a7-a0d3-6bb397294364 | Benzene, 1-(dimethoxymethyl)-4-methoxy- |  | Elementary flows/Emission to soil/unspecified | 00.00.000 |  | Elementary flow | 002186-92-7 |  |  | Mass
4d81b09c-8843-32fa-8298-c8e648a4a1bb | Benzene, 1-(dimethoxymethyl)-4-methoxy- |  | Elementary flows/Emission to air/indoor | 00.00.000 |  | Elementary flow | 002186-92-7 |  |  | Mass
5f4a4e7f-51aa-370b-a878-00af5a2b643f | Benzene, 1-(dimethoxymethyl)-4-methoxy- |  | Elementary flows/Emission to air/low population density | 00.00.000 |  | Elementary flow | 002186-92-7 |  |  | Mass
4b940709-f539-3b5f-b5b4-491274f0059d | Benzene, 1-(dimethoxymethyl)-4-methoxy- |  | Elementary flows/Emission to air/unspecified | 00.00.000 |  | Elementary flow | 002186-92-7 |  |  | Mass
8fc10315-3003-3e19-a395-a269b388a55a | Benzene, 1-(dimethoxymethyl)-4-methoxy- |  | Elementary flows/Emission to air/low population density, long-term | 00.00.000 |  | Elementary flow | 002186-92-7 |  |  | Mass
1c670152-6b67-3ef1-8d36-2a08f8e690ed | Benzene, 1-(dimethoxymethyl)-4-methoxy- |  | Elementary flows/Emission to water/ocean | 00.00.000 |  | Elementary flow | 002186-92-7 |  |  | Mass
fba0529a-95d1-33ee-a5b2-6174ce0797e0 | Benzene, 1-(dimethoxymethyl)-4-methoxy- |  | Elementary flows/Emission to water/ground water, long-term | 00.00.000 |  | Elementary flow | 002186-92-7 |  |  | Mass
7cb82028-2316-33f2-b503-5818a9684475 | Benzene, 1-(dimethoxymethyl)-4-methoxy- |  | Elementary flows/Emission to water/river | 00.00.000 |  | Elementary flow | 002186-92-7 |  |  | Mass
26cfa714-957a-30eb-9240-caa5559407ac | Benzene, 1-(dimethoxymethyl)-4-methoxy- |  | Elementary flows/Emission to water/unspecified | 00.00.000 |  | Elementary flow | 002186-92-7 |  |  | Mass
73c3d823-489f-3686-ba06-68bd7602204e | Benzene, 1-chloro-2-methyl-3-nitro- |  | Elementary flows/Emission to air/lower stratosphere + upper troposphere | 00.00.000 |  | Elementary flow | 000083-42-1 |  |  | Mass
10937df5-6b6f-3b14-b1dd-76decea2e39d | Benzene, 1-chloro-2-methyl-3-nitro- |  | Elementary flows/Emission to air/high population density | 00.00.000 |  | Elementary flow | 000083-42-1 |  |  | Mass
ce1224e5-8f31-31cb-ac8b-580c33f8ed6c | Benzene, 1-chloro-2-methyl-3-nitro- |  | Elementary flows/Emission to soil/industrial | 00.00.000 |  | Elementary flow | 000083-42-1 |  |  | Mass
9b8353e3-8094-3f7a-a7df-7321e9e0346f | Benzene, 1-chloro-2-methyl-3-nitro- |  | Elementary flows/Emission to soil/agricultural | 00.00.000 |  | Elementary flow | 000083-42-1 |  |  | Mass
b271261b-c265-4297-a9f7-c780f8c6355f | BENZENE, 1-CHLORO-2-METHYL-3-NITRO- |  | Elementary flows/Emission to soil/unspecified | 00.00.000 |  | Elementary flow | 000083-42-1 |  |  | Mass
b6151c49-ffc5-348b-855f-b5f31cad7d58 | Benzene, 1-chloro-2-methyl-3-nitro- |  | Elementary flows/Emission to air/indoor | 00.00.000 |  | Elementary flow | 000083-42-1 |  |  | Mass
d65249b9-0e16-30c5-9e5a-214e2488a6bf | Benzene, 1-chloro-2-methyl-3-nitro- |  | Elementary flows/Emission to air/low population density | 00.00.000 |  | Elementary flow | 000083-42-1 |  |  | Mass
75b7d431-bea7-35e7-a20a-0f727e6f22a8 | Benzene, 1-chloro-2-methyl-3-nitro- |  | Elementary flows/Emission to air/unspecified | 00.00.000 |  | Elementary flow | 000083-42-1 |  |  | Mass
96619e53-43f1-3420-9e91-e5f2f13d7dab | Benzene, 1-chloro-2-methyl-3-nitro- |  | Elementary flows/Emission to air/low population density, long-term | 00.00.000 |  | Elementary flow | 000083-42-1 |  |  | Mass
6646ebf3-ce23-3cc6-84e6-96d9054a88b6 | Benzene, 1-chloro-2-methyl-3-nitro- |  | Elementary flows/Emission to water/ocean | 00.00.000 |  | Elementary flow | 000083-42-1 |  |  | Mass
9590eb4e-7777-3b77-847a-24c513f6773f | Benzene, 1-chloro-2-methyl-3-nitro- |  | Elementary flows/Emission to water/ground water, long-term | 00.00.000 |  | Elementary flow | 000083-42-1 |  |  | Mass
7749c6ff-4a11-3e45-ad75-5c525af1a0fe | Benzene, 1-chloro-2-methyl-3-nitro- |  | Elementary flows/Emission to water/river | 00.00.000 |  | Elementary flow | 000083-42-1 |  |  | Mass
9531d847-e8ba-3b79-b33e-4e6d06eeb986 | Benzene, 1-chloro-2-methyl-3-nitro- |  | Elementary flows/Emission to soil/forestry | 00.00.000 |  | Elementary flow | 000083-42-1 |  |  | Mass
6caeb66c-e407-3953-8cf5-05fd75757589 | Benzene, 1-chloro-2-methyl-3-nitro- |  | Elementary flows/Emission to water/unspecified | 00.00.000 |  | Elementary flow | 000083-42-1 |  |  | Mass
c085818c-a4b1-3e8f-a836-83557bfe2a44 | Benzene, 1-chloro-2-nitro- |  | Elementary flows/Emission to air/lower stratosphere + upper troposphere | 00.00.000 |  | Elementary flow | 000088-73-3 |  |  | Mass
aeb22232-1259-31bd-a5e2-ee36f444142d | Benzene, 1-chloro-2-nitro- |  | Elementary flows/Emission to water/river, long-term | 00.00.000 |  | Elementary flow | 000088-73-3 |  |  | Mass
338b32a8-e391-3c6e-b5d9-6e08d7c16f36 | Benzene, 1-chloro-2-nitro- |  | Elementary flows/Emission to air/high population density | 00.00.000 |  | Elementary flow | 000088-73-3 |  |  | Mass
b38113eb-c7e3-3742-aef8-30afe37831cc | Benzene, 1-chloro-2-nitro- |  | Elementary flows/Emission to soil/industrial | 00.00.000 |  | Elementary flow | 000088-73-3 |  |  | Mass
27654a6a-24d4-3e63-bdb6-f53966a1ae74 | Benzene, 1-chloro-2-nitro- |  | Elementary flows/Emission to water/lake | 00.00.000 |  | Elementary flow | 000088-73-3 |  |  | Mass
5fc6c141-5d6b-3b04-8b1d-95ff64fb62be | Benzene, 1-chloro-2-nitro- |  | Elementary flows/Emission to soil/agricultural | 00.00.000 |  | Elementary flow | 000088-73-3 |  |  | Mass
9bb3f428-f61a-3275-8ce3-8ab0a005069c | Benzene, 1-chloro-2-nitro- |  | Elementary flows/Emission to soil/unspecified | 00.00.000 |  | Elementary flow | 000088-73-3 |  |  | Mass
498d0d61-6470-3ec7-a132-106ec041c534 | Benzene, 1-chloro-2-nitro- |  | Elementary flows/Emission to air/indoor | 00.00.000 |  | Elementary flow | 000088-73-3 |  |  | Mass
ef020f6d-4f50-39aa-8fe6-03e01eb5eaf2 | Benzene, 1-chloro-2-nitro- |  | Elementary flows/Emission to air/low population density | 00.00.000 |  | Elementary flow | 000088-73-3 |  |  | Mass
df54f80f-1578-3a70-9308-77a9c537a59d | Benzene, 1-chloro-2-nitro- |  | Elementary flows/Emission to air/unspecified | 00.00.000 |  | Elementary flow | 000088-73-3 |  |  | Mass
8c6360a6-dfae-3b52-b645-856f6e4e1f0f | Benzene, 1-chloro-2-nitro- |  | Elementary flows/Emission to air/low population density, long-term | 00.00.000 |  | Elementary flow | 000088-73-3 |  |  | Mass
0fe5e937-8225-3bb3-bcf4-f962e6278222 | Benzene, 1-chloro-2-nitro- |  | Elementary flows/Emission to water/ocean | 00.00.000 |  | Elementary flow | 000088-73-3 |  |  | Mass
927f5cee-9b58-3b43-b8d9-86edbb1c738e | Benzene, 1-chloro-2-nitro- |  | Elementary flows/Emission to water/ground water, long-term | 00.00.000 |  | Elementary flow | 000088-73-3 |  |  | Mass
d40207b3-1c55-341f-b371-eff99688f6de | Benzene, 1-chloro-2-nitro- |  | Elementary flows/Emission to water/river | 00.00.000 |  | Elementary flow | 000088-73-3 |  |  | Mass
ee037638-84b9-32b2-8b71-67b504829423 | Benzene, 1-chloro-2-nitro- |  | Elementary flows/Emission to soil/forestry | 00.00.000 |  | Elementary flow | 000088-73-3 |  |  | Mass
77cfeae2-5ee0-3f07-a0be-b21788c9103a | Benzene, 1-chloro-2-nitro- |  | Elementary flows/Emission to water/unspecified | 00.00.000 |  | Elementary flow | 000088-73-3 |  |  | Mass
42440e40-4cd6-32fe-b3a2-6aad9861789e | Benzene, 1-chloro-2-nitro- |  | Elementary flows/Emission to water/ground water | 00.00.000 |  | Elementary flow | 000088-73-3 |  |  | Mass
4238c7f6-1878-3aa1-a726-41472e09e9c3 | Benzene, 1-chloro-4-methyl-2-nitro- |  | Elementary flows/Emission to air/lower stratosphere + upper troposphere | 00.00.000 |  | Elementary flow | 000089-60-1 |  |  | Mass
493b57e0-604c-3e1b-b37b-2191956813ff | Benzene, 1-chloro-4-methyl-2-nitro- |  | Elementary flows/Emission to air/high population density | 00.00.000 |  | Elementary flow | 000089-60-1 |  |  | Mass
99fbc4ef-1072-3631-a9b0-bccf04c15c73 | Benzene, 1-chloro-4-methyl-2-nitro- |  | Elementary flows/Emission to soil/industrial | 00.00.000 |  | Elementary flow | 000089-60-1 |  |  | Mass
29896ced-ce96-3a24-9b78-7e1b814b4a98 | Benzene, 1-chloro-4-methyl-2-nitro- |  | Elementary flows/Emission to soil/agricultural | 00.00.000 |  | Elementary flow | 000089-60-1 |  |  | Mass
77023a08-94ce-4ae9-8811-beb656e50e2d | Benzene, 1-chloro-4-methyl-2-nitro- |  | Elementary flows/Emission to soil/unspecified | 00.00.000 |  | Elementary flow | 000089-60-1 |  |  | Mass
cebe24b6-5ec4-3ee0-8fca-b080c028f03b | Benzene, 1-chloro-4-methyl-2-nitro- |  | Elementary flows/Emission to air/indoor | 00.00.000 |  | Elementary flow | 000089-60-1 |  |  | Mass
9da3e6e8-1984-3d85-a29a-ae6adb238af1 | Benzene, 1-chloro-4-methyl-2-nitro- |  | Elementary flows/Emission to air/low population density | 00.00.000 |  | Elementary flow | 000089-60-1 |  |  | Mass
97e20ccf-dd51-3ecf-9c70-50e3797cfce8 | Benzene, 1-chloro-4-methyl-2-nitro- |  | Elementary flows/Emission to air/unspecified | 00.00.000 |  | Elementary flow | 000089-60-1 |  |  | Mass
a12c6a50-dcc9-3c8e-90da-aef63ed59df7 | Benzene, 1-chloro-4-methyl-2-nitro- |  | Elementary flows/Emission to air/low population density, long-term | 00.00.000 |  | Elementary flow | 000089-60-1 |  |  | Mass
1e36149a-f512-3fc4-93f7-d267b219fee7 | Benzene, 1-chloro-4-methyl-2-nitro- |  | Elementary flows/Emission to water/ocean | 00.00.000 |  | Elementary flow | 000089-60-1 |  |  | Mass
0fb11aa0-f7af-3112-b699-d469d6807a85 | Benzene, 1-chloro-4-methyl-2-nitro- |  | Elementary flows/Emission to water/ground water, long-term | 00.00.000 |  | Elementary flow | 000089-60-1 |  |  | Mass
1eb2588f-df39-3d1f-ad94-ca6793af13f2 | Benzene, 1-chloro-4-methyl-2-nitro- |  | Elementary flows/Emission to water/river | 00.00.000 |  | Elementary flow | 000089-60-1 |  |  | Mass
829253f1-0470-33f3-9910-f72972f27f08 | Benzene, 1-chloro-4-methyl-2-nitro- |  | Elementary flows/Emission to soil/forestry | 00.00.000 |  | Elementary flow | 000089-60-1 |  |  | Mass
883f47c1-215f-3a28-9289-e61e28f5c81b | Benzene, 1-chloro-4-methyl-2-nitro- |  | Elementary flows/Emission to water/unspecified | 00.00.000 |  | Elementary flow | 000089-60-1 |  |  | Mass
04c0a8cf-e0d4-307a-bbef-23801862356a | Benzene, 1-chloro-4-nitro- |  | Elementary flows/Emission to air/lower stratosphere + upper troposphere | 00.00.000 |  | Elementary flow | 000100-00-5 |  |  | Mass
0fecf604-c964-3513-b6c0-2b442498801b | Benzene, 1-chloro-4-nitro- |  | Elementary flows/Emission to water/river, long-term | 00.00.000 |  | Elementary flow | 000100-00-5 |  |  | Mass
75aa24eb-a5dc-3105-b658-bb88a1a405ea | Benzene, 1-chloro-4-nitro- |  | Elementary flows/Emission to air/high population density | 00.00.000 |  | Elementary flow | 000100-00-5 |  |  | Mass
aeed476b-366f-392f-8ba6-07d359978b8c | Benzene, 1-chloro-4-nitro- |  | Elementary flows/Emission to soil/industrial | 00.00.000 |  | Elementary flow | 000100-00-5 |  |  | Mass
214e4b50-ebfa-3bed-afda-55f315e56b6b | Benzene, 1-chloro-4-nitro- |  | Elementary flows/Emission to water/lake | 00.00.000 |  | Elementary flow | 000100-00-5 |  |  | Mass
18b45a95-5176-3e11-af39-57fa0152bf29 | Benzene, 1-chloro-4-nitro- |  | Elementary flows/Emission to soil/agricultural | 00.00.000 |  | Elementary flow | 000100-00-5 |  |  | Mass
2d754ab8-0273-37a9-95a2-dd4437073f84 | Benzene, 1-chloro-4-nitro- |  | Elementary flows/Emission to soil/unspecified | 00.00.000 |  | Elementary flow | 000100-00-5 |  |  | Mass
290e880e-6678-3595-ab4f-5241250dbe28 | Benzene, 1-chloro-4-nitro- |  | Elementary flows/Emission to air/indoor | 00.00.000 |  | Elementary flow | 000100-00-5 |  |  | Mass
60ceb575-dfe5-313f-8efe-fe24d41ba678 | Benzene, 1-chloro-4-nitro- |  | Elementary flows/Emission to air/low population density | 00.00.000 |  | Elementary flow | 000100-00-5 |  |  | Mass
7b305b15-2add-33db-b04a-e8957de9cc73 | Benzene, 1-chloro-4-nitro- |  | Elementary flows/Emission to air/unspecified | 00.00.000 |  | Elementary flow | 000100-00-5 |  |  | Mass
10591133-feff-3777-8589-b77410fc8790 | Benzene, 1-chloro-4-nitro- |  | Elementary flows/Emission to air/low population density, long-term | 00.00.000 |  | Elementary flow | 000100-00-5 |  |  | Mass
d7c02271-10ed-375c-9347-77230f3906a5 | Benzene, 1-chloro-4-nitro- |  | Elementary flows/Emission to water/ocean | 00.00.000 |  | Elementary flow | 000100-00-5 |  |  | Mass
9d5ead18-0b36-35f3-a89e-065799b6fad9 | Benzene, 1-chloro-4-nitro- |  | Elementary flows/Emission to water/ground water, long-term | 00.00.000 |  | Elementary flow | 000100-00-5 |  |  | Mass
71367235-6f6e-35f9-b5f6-c7a87a0afe2b | Benzene, 1-chloro-4-nitro- |  | Elementary flows/Emission to water/river | 00.00.000 |  | Elementary flow | 000100-00-5 |  |  | Mass
d859929b-760e-35d3-8cad-00757c606d9c | Benzene, 1-chloro-4-nitro- |  | Elementary flows/Emission to soil/forestry | 00.00.000 |  | Elementary flow | 000100-00-5 |  |  | Mass
c0804bad-e258-3ce6-aff2-ce23bae2f446 | Benzene, 1-chloro-4-nitro- |  | Elementary flows/Emission to water/unspecified | 00.00.000 |  | Elementary flow | 000100-00-5 |  |  | Mass
8fcc7fd9-f9a6-3a53-9808-3d0e5eb4e264 | Benzene, 1-chloro-4-nitro- |  | Elementary flows/Emission to water/ground water | 00.00.000 |  | Elementary flow | 000100-00-5 |  |  | Mass
b2bfb3b7-0d68-3dda-a985-ddaa812402e9 | Benzene, 1-methoxy-4-(2-propenyl)- |  | Elementary flows/Emission to air/lower stratosphere + upper troposphere | 00.00.000 |  | Elementary flow | 000140-67-0 |  |  | Mass
39684cd9-d302-3f2b-b860-a0dadd9698e7 | Benzene, 1-methoxy-4-(2-propenyl)- |  | Elementary flows/Emission to water/river, long-term | 00.00.000 |  | Elementary flow | 000140-67-0 |  |  | Mass
737398f9-5352-3e3a-8108-3f7d2e41aaa9 | Benzene, 1-methoxy-4-(2-propenyl)- |  | Elementary flows/Emission to air/high population density | 00.00.000 |  | Elementary flow | 000140-67-0 |  |  | Mass
c8cd2d15-c45a-3b39-8169-d523df07e45a | Benzene, 1-methoxy-4-(2-propenyl)- |  | Elementary flows/Emission to soil/industrial | 00.00.000 |  | Elementary flow | 000140-67-0 |  |  | Mass
3e22ab79-89fd-3303-895d-cac10dda5ca0 | Benzene, 1-methoxy-4-(2-propenyl)- |  | Elementary flows/Emission to water/lake | 00.00.000 |  | Elementary flow | 000140-67-0 |  |  | Mass
b30eac60-7c6f-3a87-94f9-a56b1dfdf70a | Benzene, 1-methoxy-4-(2-propenyl)- |  | Elementary flows/Emission to soil/agricultural | 00.00.000 |  | Elementary flow | 000140-67-0 |  |  | Mass
a198b52e-95b3-3302-b504-68d252e4c3da | Benzene, 1-methoxy-4-(2-propenyl)- |  | Elementary flows/Emission to soil/unspecified | 00.00.000 |  | Elementary flow | 000140-67-0 |  |  | Mass
5739a2c2-18e2-381f-a880-5670af0962bf | Benzene, 1-methoxy-4-(2-propenyl)- |  | Elementary flows/Emission to air/indoor | 00.00.000 |  | Elementary flow | 000140-67-0 |  |  | Mass
1b978391-d821-3dcc-8da3-568c3e67bbe1 | Benzene, 1-methoxy-4-(2-propenyl)- |  | Elementary flows/Emission to air/low population density | 00.00.000 |  | Elementary flow | 000140-67-0 |  |  | Mass
f2636c7c-9128-3954-95e2-3700279da83c | Benzene, 1-methoxy-4-(2-propenyl)- |  | Elementary flows/Emission to air/unspecified | 00.00.000 |  | Elementary flow | 000140-67-0 |  |  | Mass
331f5d84-c2cc-34f0-bd4e-46a9b9ec8d61 | Benzene, 1-methoxy-4-(2-propenyl)- |  | Elementary flows/Emission to air/low population density, long-term | 00.00.000 |  | Elementary flow | 000140-67-0 |  |  | Mass
7189b01e-29c1-32c0-ba62-2ab25cd96781 | Benzene, 1-methoxy-4-(2-propenyl)- |  | Elementary flows/Emission to water/ocean | 00.00.000 |  | Elementary flow | 000140-67-0 |  |  | Mass
96afae98-c0d0-314d-bd5f-ba1f523eb45d | Benzene, 1-methoxy-4-(2-propenyl)- |  | Elementary flows/Emission to water/ground water, long-term | 00.00.000 |  | Elementary flow | 000140-67-0 |  |  | Mass
1d1dd917-af87-3160-a6ee-7219b2b1eeb3 | Benzene, 1-methoxy-4-(2-propenyl)- |  | Elementary flows/Emission to water/river | 00.00.000 |  | Elementary flow | 000140-67-0 |  |  | Mass
67b3fbc2-3101-39e4-8c7d-26ec89c8075a | Benzene, 1-methoxy-4-(2-propenyl)- |  | Elementary flows/Emission to soil/forestry | 00.00.000 |  | Elementary flow | 000140-67-0 |  |  | Mass
bf9ddd46-d3b1-3cce-8591-ca3f46f8225a | Benzene, 1-methoxy-4-(2-propenyl)- |  | Elementary flows/Emission to water/unspecified | 00.00.000 |  | Elementary flow | 000140-67-0 |  |  | Mass
971bb6aa-28b0-3b16-b0df-caca835dcb25 | Benzene, 1-methoxy-4-(2-propenyl)- |  | Elementary flows/Emission to water/ground water | 00.00.000 |  | Elementary flow | 000140-67-0 |  |  | Mass
c4ecc0a7-fed7-3174-9c84-cfc40b3863ec | Benzene, 1-methyl-2-nitro- |  | Elementary flows/Emission to air/indoor | 00.00.000 |  | Elementary flow | 000088-72-2 |  |  | Mass
bd8d532b-b2f8-3dbe-a18b-5b7be9a41ad7 | Benzene, 1-methyl-3-nitro- |  | Elementary flows/Emission to air/lower stratosphere + upper troposphere | 00.00.000 |  | Elementary flow | 000099-08-1 |  |  | Mass
54056bb3-8c0c-3b2f-8cde-3797ee5c87f7 | Benzene, 1-methyl-3-nitro- |  | Elementary flows/Emission to water/river, long-term | 00.00.000 |  | Elementary flow | 000099-08-1 |  |  | Mass
a2ca82bc-ec01-30ad-84ae-537cb0b10fcb | Benzene, 1-methyl-3-nitro- |  | Elementary flows/Emission to air/high population density | 00.00.000 |  | Elementary flow | 000099-08-1 |  |  | Mass
8d42cef8-078f-318d-a580-ebc21c3d9854 | Benzene, 1-methyl-3-nitro- |  | Elementary flows/Emission to soil/industrial | 00.00.000 |  | Elementary flow | 000099-08-1 |  |  | Mass
f853c70c-4bab-36f8-a0e0-318251050b03 | Benzene, 1-methyl-3-nitro- |  | Elementary flows/Emission to water/lake | 00.00.000 |  | Elementary flow | 000099-08-1 |  |  | Mass
23d21d5b-ca33-35af-a071-6d1c24f9b43a | Benzene, 1-methyl-3-nitro- |  | Elementary flows/Emission to soil/agricultural | 00.00.000 |  | Elementary flow | 000099-08-1 |  |  | Mass
19d8e505-0e62-3d6c-8cc1-5dc1fb346168 | Benzene, 1-methyl-3-nitro- |  | Elementary flows/Emission to air/indoor | 00.00.000 |  | Elementary flow | 000099-08-1 |  |  | Mass
45e2eb0a-dd45-3ebc-8b6e-dd85455adb63 | Benzene, 1-methyl-3-nitro- |  | Elementary flows/Emission to air/low population density | 00.00.000 |  | Elementary flow | 000099-08-1 |  |  | Mass
53c7d1bf-f263-3f49-8f22-dc8ea5c7b4ab | Benzene, 1-methyl-3-nitro- |  | Elementary flows/Emission to air/unspecified | 00.00.000 |  | Elementary flow | 000099-08-1 |  |  | Mass
22190768-1825-3649-b6b5-7d0e2cf0c6ba | Benzene, 1-methyl-3-nitro- |  | Elementary flows/Emission to air/low population density, long-term | 00.00.000 |  | Elementary flow | 000099-08-1 |  |  | Mass
1befb9e9-d5fc-33da-b647-82b48e50cbfe | Benzene, 1-methyl-3-nitro- |  | Elementary flows/Emission to water/ocean | 00.00.000 |  | Elementary flow | 000099-08-1 |  |  | Mass
d96979be-5d1a-3377-a552-992317c1a025 | Benzene, 1-methyl-3-nitro- |  | Elementary flows/Emission to water/ground water, long-term | 00.00.000 |  | Elementary flow | 000099-08-1 |  |  | Mass
bf185281-899a-3a85-a377-16a1ceab5e00 | Benzene, 1-methyl-3-nitro- |  | Elementary flows/Emission to water/river | 00.00.000 |  | Elementary flow | 000099-08-1 |  |  | Mass
af7ac052-6113-376b-b148-8f0544155d41 | Benzene, 1-methyl-3-nitro- |  | Elementary flows/Emission to soil/forestry | 00.00.000 |  | Elementary flow | 000099-08-1 |  |  | Mass
00b96cec-0f66-3044-a34a-29230887a51c | Benzene, 1-methyl-3-nitro- |  | Elementary flows/Emission to water/unspecified | 00.00.000 |  | Elementary flow | 000099-08-1 |  |  | Mass
5a8b7f31-f850-4ab7-9054-a510620f890d | Benzene, 1-methyl-4-(1-methylethyl)- |  | Elementary flows/Emission to air/lower stratosphere + upper troposphere | 00.00.000 |  | Elementary flow | 000099-87-6 |  |  | Mass
a1cda085-464e-4ff3-b85d-97b96ceb3e99 | Benzene, 1-methyl-4-(1-methylethyl)- |  | Elementary flows/Emission to water/river, long-term | 00.00.000 |  | Elementary flow | 000099-87-6 |  |  | Mass
a66e207f-2e21-431c-b46a-901cdb62bf09 | Benzene, 1-methyl-4-(1-methylethyl)- |  | Elementary flows/Emission to air/high population density | 00.00.000 |  | Elementary flow | 000099-87-6 | C10H14 |  | Mass
1089d250-707a-48a6-ba99-f64ef40d495b | Benzene, 1-methyl-4-(1-methylethyl)- |  | Elementary flows/Emission to soil/industrial | 00.00.000 |  | Elementary flow | 000099-87-6 | C10H14 |  | Mass
0058619d-0c77-4b3a-9cc8-3927edcc1c82 | Benzene, 1-methyl-4-(1-methylethyl)- |  | Elementary flows/Emission to water/lake | 00.00.000 |  | Elementary flow | 000099-87-6 |  |  | Mass
8223a8bc-e3fe-4b90-b90a-f91c1ad71f2c | Benzene, 1-methyl-4-(1-methylethyl)- |  | Elementary flows/Emission to soil/agricultural | 00.00.000 |  | Elementary flow | 000099-87-6 |  |  | Mass
9dac3dac-bce3-43ea-9d69-0d1eed79cd23 | Benzene, 1-methyl-4-(1-methylethyl)- |  | Elementary flows/Emission to water/fresh water, long-term | 00.00.000 |  | Elementary flow | 000099-87-6 |  |  | Mass
1c1540c4-34b0-490f-b644-e4655e04855d | Benzene, 1-methyl-4-(1-methylethyl)- |  | Elementary flows/Emission to soil/unspecified | 00.00.000 |  | Elementary flow | 000099-87-6 | C10H14 |  | Mass
c0a2938d-bfee-30dc-a6e8-26c30429aa13 | Benzene, 1-methyl-4-(1-methylethyl)- |  | Elementary flows/Emission to air/indoor | 00.00.000 |  | Elementary flow | 000099-87-6 |  |  | Mass
53defed2-9433-47ba-89ac-9c070a5d5285 | Benzene, 1-methyl-4-(1-methylethyl)- |  | Elementary flows/Emission to air/low population density | 00.00.000 |  | Elementary flow | 000099-87-6 | C10H14 |  | Mass
06a77624-57c9-44f5-af64-3dd82e1e042a | Benzene, 1-methyl-4-(1-methylethyl)- |  | Elementary flows/Emission to air/unspecified | 00.00.000 |  | Elementary flow | 000099-87-6 |  |  | Mass
8bbab8aa-6ac7-41d2-ba52-623752d51719 | Benzene, 1-methyl-4-(1-methylethyl)- |  | Elementary flows/Emission to water/fresh water | 00.00.000 |  | Elementary flow | 000099-87-6 |  |  | Mass
c4bbc581-9824-46dc-9ae3-16f4ef7fe643 | Benzene, 1-methyl-4-(1-methylethyl)- |  | Elementary flows/Emission to water/fossil- | 00.00.000 |  | Elementary flow | 000099-87-6 | C10H14 |  | Mass
edd074a9-02f6-42a9-bc38-d3a5c5d20e90 | Benzene, 1-methyl-4-(1-methylethyl)- |  | Elementary flows/Emission to air/low population density, long-term | 00.00.000 |  | Elementary flow | 000099-87-6 |  |  | Mass
dd4cdcfc-891f-4b77-8f28-ace36cce500a | Benzene, 1-methyl-4-(1-methylethyl)- |  | Elementary flows/Emission to water/ocean | 00.00.000 |  | Elementary flow | 000099-87-6 | C10H14 |  | Mass
d958ed82-94cd-4998-8a86-f290697acb38 | Benzene, 1-methyl-4-(1-methylethyl)- |  | Elementary flows/Emission to water/ground water, long-term | 00.00.000 |  | Elementary flow | 000099-87-6 |  |  | Mass
ed28d0bb-c9cc-4e18-b04f-46184ce70360 | Benzene, 1-methyl-4-(1-methylethyl)- |  | Elementary flows/Emission to water/river | 00.00.000 |  | Elementary flow | 000099-87-6 |  |  | Mass
ce2e1344-c306-479e-a89b-e9be8c8896a2 | Benzene, 1-methyl-4-(1-methylethyl)- |  | Elementary flows/Emission to soil/forestry | 00.00.000 |  | Elementary flow | 000099-87-6 | C10H14 |  | Mass
7ae371a6-8532-11e0-9d78-0800200c9a66 | Benzene, 1-methyl-4-(1-methylethyl)- |  | Elementary flows/Emission to water/unspecified | 00.00.000 |  | Elementary flow | 000099-87-6 | C10H14 |  | Mass
d0f51215-8650-4d05-8ab4-d3fc42961450 | Benzene, 1-methyl-4-(1-methylethyl)- |  | Elementary flows/Emission to water/ground water | 00.00.000 |  | Elementary flow | 000099-87-6 |  |  | Mass
aa459493-ad95-30de-aa0b-f421c9446073 | Benzene, 2,4-dichloro-1-(4-nitrophenoxy)- |  | Elementary flows/Emission to air/lower stratosphere + upper troposphere | 00.00.000 |  | Elementary flow | 001836-75-5 |  |  | Mass
54604f99-b0c2-38cc-bc84-dbd411862946 | Benzene, 2,4-dichloro-1-(4-nitrophenoxy)- |  | Elementary flows/Emission to water/river, long-term | 00.00.000 |  | Elementary flow | 001836-75-5 |  |  | Mass
a0ba2115-767d-3c3d-9db0-19d6d41b14c5 | Benzene, 2,4-dichloro-1-(4-nitrophenoxy)- |  | Elementary flows/Emission to air/high population density | 00.00.000 |  | Elementary flow | 001836-75-5 |  |  | Mass
370eeff8-5341-3d7b-af73-eecb22485097 | Benzene, 2,4-dichloro-1-(4-nitrophenoxy)- |  | Elementary flows/Emission to water/lake | 00.00.000 |  | Elementary flow | 001836-75-5 |  |  | Mass
e5a1fb64-b44e-3f7c-b36e-d11f7375ace3 | Benzene, 2,4-dichloro-1-(4-nitrophenoxy)- |  | Elementary flows/Emission to soil/agricultural | 00.00.000 |  | Elementary flow | 001836-75-5 |  |  | Mass
eb9eb634-eed2-333c-8ab6-6b0505cc778f | Benzene, 2,4-dichloro-1-(4-nitrophenoxy)- |  | Elementary flows/Emission to air/indoor | 00.00.000 |  | Elementary flow | 001836-75-5 |  |  | Mass
d8ac7ee7-491d-3320-8631-dff0253d0515 | Benzene, 2,4-dichloro-1-(4-nitrophenoxy)- |  | Elementary flows/Emission to air/low population density | 00.00.000 |  | Elementary flow | 001836-75-5 |  |  | Mass
34b6131b-11c7-37f1-8d41-8e57cc289d7c | Benzene, 2,4-dichloro-1-(4-nitrophenoxy)- |  | Elementary flows/Emission to air/low population density, long-term | 00.00.000 |  | Elementary flow | 001836-75-5 |  |  | Mass
f52fc6cb-188b-3b49-8376-1ad32ccd9a8d | Benzene, 2,4-dichloro-1-(4-nitrophenoxy)- |  | Elementary flows/Emission to water/ocean | 00.00.000 |  | Elementary flow | 001836-75-5 |  |  | Mass
9030cd26-4466-37f1-a674-874d0623652a | Benzene, 2,4-dichloro-1-(4-nitrophenoxy)- |  | Elementary flows/Emission to water/ground water, long-term | 00.00.000 |  | Elementary flow | 001836-75-5 |  |  | Mass
71b8963b-4ad4-331b-af57-495f009f78a3 | Benzene, 2,4-dichloro-1-(4-nitrophenoxy)- |  | Elementary flows/Emission to water/river | 00.00.000 |  | Elementary flow | 001836-75-5 |  |  | Mass
3d7bff9c-cc79-3642-981e-39ecccb70ee9 | Benzene, 2,4-dichloro-1-(4-nitrophenoxy)- |  | Elementary flows/Emission to soil/forestry | 00.00.000 |  | Elementary flow | 001836-75-5 |  |  | Mass
166eab3a-9b02-3e27-a914-da6b7079c636 | Benzene, 2,4-dichloro-1-(4-nitrophenoxy)- |  | Elementary flows/Emission to water/unspecified | 00.00.000 |  | Elementary flow | 001836-75-5 |  |  | Mass
e0f5d0bb-3c24-3651-b823-cff6b75dec68 | Benzene, 2,4-dichloro-1-(4-nitrophenoxy)- |  | Elementary flows/Emission to water/ground water | 00.00.000 |  | Elementary flow | 001836-75-5 |  |  | Mass
f0275a17-899b-3d9d-af80-7e31f3c36390 | Benzene, 3'-methyl-4-dimethylaminoazo- |  | Elementary flows/Emission to air/lower stratosphere + upper troposphere | 00.00.000 |  | Elementary flow | 000055-80-1 |  |  | Mass
ca5a4f23-d7d1-356b-8ddf-6626f5646577 | Benzene, 3'-methyl-4-dimethylaminoazo- |  | Elementary flows/Emission to water/river, long-term | 00.00.000 |  | Elementary flow | 000055-80-1 |  |  | Mass
950fca42-e998-3216-a82e-6901ebb26df2 | Benzene, 3'-methyl-4-dimethylaminoazo- |  | Elementary flows/Emission to air/high population density | 00.00.000 |  | Elementary flow | 000055-80-1 |  |  | Mass
4894bdc8-3885-3b3e-b2c1-41b77be2f57c | Benzene, 3'-methyl-4-dimethylaminoazo- |  | Elementary flows/Emission to soil/industrial | 00.00.000 |  | Elementary flow | 000055-80-1 |  |  | Mass
414a1aba-6109-3997-beae-b7164f937180 | Benzene, 3'-methyl-4-dimethylaminoazo- |  | Elementary flows/Emission to water/lake | 00.00.000 |  | Elementary flow | 000055-80-1 |  |  | Mass
4a32736c-2e92-3bdd-8eca-e86e6375cb1e | Benzene, 3'-methyl-4-dimethylaminoazo- |  | Elementary flows/Emission to soil/agricultural | 00.00.000 |  | Elementary flow | 000055-80-1 |  |  | Mass
c15f3db8-e8ed-3ba1-bc54-5ce5556ec1b6 | Benzene, 3'-methyl-4-dimethylaminoazo- |  | Elementary flows/Emission to soil/unspecified | 00.00.000 |  | Elementary flow | 000055-80-1 |  |  | Mass
00dab2bf-b16e-3581-91c2-bc60d96e533b | Benzene, 3'-methyl-4-dimethylaminoazo- |  | Elementary flows/Emission to air/indoor | 00.00.000 |  | Elementary flow | 000055-80-1 |  |  | Mass
d66b9bba-da6b-3cc0-b68d-3e11028ec8c7 | Benzene, 3'-methyl-4-dimethylaminoazo- |  | Elementary flows/Emission to air/low population density | 00.00.000 |  | Elementary flow | 000055-80-1 |  |  | Mass
de6e633f-16d3-3106-89b6-ad051682ba39 | Benzene, 3'-methyl-4-dimethylaminoazo- |  | Elementary flows/Emission to air/unspecified | 00.00.000 |  | Elementary flow | 000055-80-1 |  |  | Mass
b56bf778-7675-3279-a1d8-0f03dd3fb3ac | Benzene, 3'-methyl-4-dimethylaminoazo- |  | Elementary flows/Emission to air/low population density, long-term | 00.00.000 |  | Elementary flow | 000055-80-1 |  |  | Mass
71a656d0-42d3-3144-a19d-ea099245afec | Benzene, 3'-methyl-4-dimethylaminoazo- |  | Elementary flows/Emission to water/ocean | 00.00.000 |  | Elementary flow | 000055-80-1 |  |  | Mass
74c7501b-f7b6-3c35-8dda-69e231af1b6c | Benzene, 3'-methyl-4-dimethylaminoazo- |  | Elementary flows/Emission to water/ground water, long-term | 00.00.000 |  | Elementary flow | 000055-80-1 |  |  | Mass
46f9bb5a-b35d-317c-ae5d-58e499dc1bc2 | Benzene, 3'-methyl-4-dimethylaminoazo- |  | Elementary flows/Emission to water/river | 00.00.000 |  | Elementary flow | 000055-80-1 |  |  | Mass
d9f2ac35-6094-39b0-9341-2fd591972816 | Benzene, 3'-methyl-4-dimethylaminoazo- |  | Elementary flows/Emission to soil/forestry | 00.00.000 |  | Elementary flow | 000055-80-1 |  |  | Mass
159a4809-1832-37a9-9f6b-1062c4c8cb2a | Benzene, 3'-methyl-4-dimethylaminoazo- |  | Elementary flows/Emission to water/unspecified | 00.00.000 |  | Elementary flow | 000055-80-1 |  |  | Mass
360a641e-8860-3785-9830-714f32320df3 | Benzene, 3'-methyl-4-dimethylaminoazo- |  | Elementary flows/Emission to water/ground water | 00.00.000 |  | Elementary flow | 000055-80-1 |  |  | Mass
81b63dbe-8c66-30f2-ad11-5ed07bf7e3be | Benzene, 3-methoxy-4-aminoazo- |  | Elementary flows/Emission to air/lower stratosphere + upper troposphere | 00.00.000 |  | Elementary flow | 003544-23-8 |  |  | Mass
21aebcab-5f43-3249-b84b-61ebc4d14436 | Benzene, 3-methoxy-4-aminoazo- |  | Elementary flows/Emission to water/river, long-term | 00.00.000 |  | Elementary flow | 003544-23-8 |  |  | Mass
de47b7b5-4726-3ec2-955e-f2dd21749e81 | Benzene, 3-methoxy-4-aminoazo- |  | Elementary flows/Emission to air/high population density | 00.00.000 |  | Elementary flow | 003544-23-8 |  |  | Mass
2e10d959-d44d-3d3c-a1dd-bb17af87d19b | Benzene, 3-methoxy-4-aminoazo- |  | Elementary flows/Emission to soil/industrial | 00.00.000 |  | Elementary flow | 003544-23-8 |  |  | Mass
2863f804-c080-35d2-9c61-45afb08c8166 | Benzene, 3-methoxy-4-aminoazo- |  | Elementary flows/Emission to water/lake | 00.00.000 |  | Elementary flow | 003544-23-8 |  |  | Mass
1871155e-2256-38cf-8437-6ac36171191d | Benzene, 3-methoxy-4-aminoazo- |  | Elementary flows/Emission to soil/agricultural | 00.00.000 |  | Elementary flow | 003544-23-8 |  |  | Mass
2e45e06e-5611-3741-b71a-7ae153f88156 | Benzene, 3-methoxy-4-aminoazo- |  | Elementary flows/Emission to soil/unspecified | 00.00.000 |  | Elementary flow | 003544-23-8 |  |  | Mass
2baacce6-d44e-3bd0-9b7c-8554fc71f18d | Benzene, 3-methoxy-4-aminoazo- |  | Elementary flows/Emission to air/indoor | 00.00.000 |  | Elementary flow | 003544-23-8 |  |  | Mass
9d460854-efb1-328f-aecb-a381910c9eec | Benzene, 3-methoxy-4-aminoazo- |  | Elementary flows/Emission to air/low population density | 00.00.000 |  | Elementary flow | 003544-23-8 |  |  | Mass
281749a8-5340-33af-be72-958b652217f8 | Benzene, 3-methoxy-4-aminoazo- |  | Elementary flows/Emission to air/unspecified | 00.00.000 |  | Elementary flow | 003544-23-8 |  |  | Mass
ee48160c-18a8-33e2-a393-381031e3db8c | Benzene, 3-methoxy-4-aminoazo- |  | Elementary flows/Emission to air/low population density, long-term | 00.00.000 |  | Elementary flow | 003544-23-8 |  |  | Mass
1621d907-7599-347b-b768-4eab87069dff | Benzene, 3-methoxy-4-aminoazo- |  | Elementary flows/Emission to water/ocean | 00.00.000 |  | Elementary flow | 003544-23-8 |  |  | Mass
d3274aed-33c9-3cd0-bf58-06467c36e624 | Benzene, 3-methoxy-4-aminoazo- |  | Elementary flows/Emission to water/ground water, long-term | 00.00.000 |  | Elementary flow | 003544-23-8 |  |  | Mass
c17254da-8af3-3309-85f8-56cc0ca6fdf0 | Benzene, 3-methoxy-4-aminoazo- |  | Elementary flows/Emission to water/river | 00.00.000 |  | Elementary flow | 003544-23-8 |  |  | Mass
46863cf7-57e6-3618-b3e6-4c27f8d5c563 | Benzene, 3-methoxy-4-aminoazo- |  | Elementary flows/Emission to soil/forestry | 00.00.000 |  | Elementary flow | 003544-23-8 |  |  | Mass
47205b76-d89c-3fd6-b2c7-6913b73314cc | Benzene, 3-methoxy-4-aminoazo- |  | Elementary flows/Emission to water/unspecified | 00.00.000 |  | Elementary flow | 003544-23-8 |  |  | Mass
c00eb682-7362-3931-960b-08228bd4623c | Benzene, 3-methoxy-4-aminoazo- |  | Elementary flows/Emission to water/ground water | 00.00.000 |  | Elementary flow | 003544-23-8 |  |  | Mass
2f805354-ad5d-38f7-ace6-5678bbbec6f0 | Benzene, 4-chloro-1-methyl-2-nitro- |  | Elementary flows/Emission to air/lower stratosphere + upper troposphere | 00.00.000 |  | Elementary flow | 000089-59-8 |  |  | Mass
5eb3b921-6374-3066-a08a-c15503eea238 | Benzene, 4-chloro-1-methyl-2-nitro- |  | Elementary flows/Emission to air/high population density | 00.00.000 |  | Elementary flow | 000089-59-8 |  |  | Mass
918347fc-2528-37d7-99c0-3c8c85c46e00 | Benzene, 4-chloro-1-methyl-2-nitro- |  | Elementary flows/Emission to soil/industrial | 00.00.000 |  | Elementary flow | 000089-59-8 |  |  | Mass
8990df34-400d-3ac1-a4e3-646dabc9a03d | Benzene, 4-chloro-1-methyl-2-nitro- |  | Elementary flows/Emission to soil/agricultural | 00.00.000 |  | Elementary flow | 000089-59-8 |  |  | Mass
c7a253a0-3622-406b-9107-08f409cec8c1 | BENZENE, 4-CHLORO-1-METHYL-2-NITRO- |  | Elementary flows/Emission to soil/unspecified | 00.00.000 |  | Elementary flow | 000089-59-8 |  |  | Mass
7fd564e6-7da2-366c-97c9-e7b66f8df681 | Benzene, 4-chloro-1-methyl-2-nitro- |  | Elementary flows/Emission to air/indoor | 00.00.000 |  | Elementary flow | 000089-59-8 |  |  | Mass
aefa52ff-f212-39df-a604-8653c8e2538f | Benzene, 4-chloro-1-methyl-2-nitro- |  | Elementary flows/Emission to air/low population density | 00.00.000 |  | Elementary flow | 000089-59-8 |  |  | Mass
292637be-3928-3b38-8703-699e9939a682 | Benzene, 4-chloro-1-methyl-2-nitro- |  | Elementary flows/Emission to air/unspecified | 00.00.000 |  | Elementary flow | 000089-59-8 |  |  | Mass
6c7c4d02-8ee0-39c7-a77b-86270dd20d92 | Benzene, 4-chloro-1-methyl-2-nitro- |  | Elementary flows/Emission to air/low population density, long-term | 00.00.000 |  | Elementary flow | 000089-59-8 |  |  | Mass
ac799947-06e9-34de-ba9e-abc45627be39 | Benzene, 4-chloro-1-methyl-2-nitro- |  | Elementary flows/Emission to water/ocean | 00.00.000 |  | Elementary flow | 000089-59-8 |  |  | Mass
3eb3a411-38ed-3c88-aaca-75b3bd037075 | Benzene, 4-chloro-1-methyl-2-nitro- |  | Elementary flows/Emission to water/ground water, long-term | 00.00.000 |  | Elementary flow | 000089-59-8 |  |  | Mass
a785160e-cce5-3616-8a79-789f190a180b | Benzene, 4-chloro-1-methyl-2-nitro- |  | Elementary flows/Emission to water/river | 00.00.000 |  | Elementary flow | 000089-59-8 |  |  | Mass
968ac7b9-8d40-305d-bc6b-f197054ff72e | Benzene, 4-chloro-1-methyl-2-nitro- |  | Elementary flows/Emission to soil/forestry | 00.00.000 |  | Elementary flow | 000089-59-8 |  |  | Mass
0e011963-2e27-3170-b3a9-d32374488064 | Benzene, 4-chloro-1-methyl-2-nitro- |  | Elementary flows/Emission to water/unspecified | 00.00.000 |  | Elementary flow | 000089-59-8 |  |  | Mass
3c3f0814-9892-3705-974f-8905a7ddc369 | Benzene, butyl- |  | Elementary flows/Emission to air/lower stratosphere + upper troposphere | 00.00.000 |  | Elementary flow | 000104-51-8 |  |  | Mass
de9f9495-fdc4-308e-bdf8-d3abfdf69b82 | Benzene, butyl- |  | Elementary flows/Emission to air/high population density | 00.00.000 |  | Elementary flow | 000104-51-8 |  |  | Mass
6d9496bf-a424-39e3-ac71-34e21afc8cb9 | Benzene, butyl- |  | Elementary flows/Emission to soil/industrial | 00.00.000 |  | Elementary flow |  |  |  | Mass
63b8d5e9-68e3-3e9f-b0f0-c1f4d2ef9b8d | Benzene, butyl- |  | Elementary flows/Emission to soil/agricultural | 00.00.000 |  | Elementary flow |  |  |  | Mass
f11542c0-5f57-35e8-a008-5712ab8e137e | Benzene, butyl- |  | Elementary flows/Emission to soil/unspecified | 00.00.000 |  | Elementary flow |  |  |  | Mass
9a55f89b-2ad9-33c6-ae07-7360f668cab3 | Benzene, butyl- |  | Elementary flows/Emission to air/indoor | 00.00.000 |  | Elementary flow | 000104-51-8 |  |  | Mass
492d8e95-c9be-3743-8d3a-a22cc20ce5d1 | Benzene, butyl- |  | Elementary flows/Emission to air/low population density | 00.00.000 |  | Elementary flow | 000104-51-8 |  |  | Mass
86ce3e58-3e2a-35a2-9429-a2f332c3d407 | Benzene, butyl- |  | Elementary flows/Emission to air/unspecified | 00.00.000 |  | Elementary flow | 000104-51-8 |  |  | Mass
b50d5baa-0bcb-33f5-805b-09896a403c2c | Benzene, butyl- |  | Elementary flows/Emission to air/low population density, long-term | 00.00.000 |  | Elementary flow | 000104-51-8 |  |  | Mass
6acaca6f-255f-3bd7-a214-b407cbbd0831 | Benzene, butyl- |  | Elementary flows/Emission to water/ocean | 00.00.000 |  | Elementary flow |  |  |  | Mass
fc9631ee-71e2-351a-9e63-824c128dbb1f | Benzene, butyl- |  | Elementary flows/Emission to water/ground water, long-term | 00.00.000 |  | Elementary flow |  |  |  | Mass
9fd1c232-2f45-32df-9594-69754f9eac11 | Benzene, butyl- |  | Elementary flows/Emission to water/river | 00.00.000 |  | Elementary flow |  |  |  | Mass
97f02aae-7af8-3020-9e92-b80a076615c0 | Benzene, butyl- |  | Elementary flows/Emission to soil/forestry | 00.00.000 |  | Elementary flow |  |  |  | Mass
60774859-f134-3683-8056-65e145a2f92e | Benzene, butyl- |  | Elementary flows/Emission to water/unspecified | 00.00.000 |  | Elementary flow |  |  |  | Mass
9e3d2a47-97a4-442c-af23-3cd9f48e0719 | Benzene, chloro- |  | Elementary flows/Emission to air/lower stratosphere + upper troposphere | 00.00.000 |  | Elementary flow | 000108-90-7 |  |  | Mass
8b84f97c-7b3a-4d63-b160-cf2ee381821f | Benzene, chloro- |  | Elementary flows/Emission to water/river, long-term | 00.00.000 |  | Elementary flow | 000108-90-7 | C6H5Cl |  | Mass
5e0131bf-3240-48d9-8bc7-210147cb7963 | Benzene, chloro- |  | Elementary flows/Emission to air/high population density | 00.00.000 |  | Elementary flow | 000108-90-7 | C6H5Cl |  | Mass
8eb81f0d-4316-4145-8581-755bfb5adcb3 | Benzene, chloro- |  | Elementary flows/Emission to soil/industrial | 00.00.000 |  | Elementary flow | 000108-90-7 | C6H5Cl |  | Mass
73afdab1-d69b-468c-a4e2-2460b1697d0f | Benzene, chloro- |  | Elementary flows/Emission to water/lake | 00.00.000 |  | Elementary flow | 000108-90-7 | C6H5Cl |  | Mass
0d88aa3a-916c-44f2-bc18-45f74c0e6f28 | Benzene, chloro- |  | Elementary flows/Emission to soil/agricultural | 00.00.000 |  | Elementary flow | 000108-90-7 |  |  | Mass
495a59e8-c4fd-469f-8a39-f546e25ccfa6 | Benzene, chloro- |  | Elementary flows/Emission to water/fresh water, long-term | 00.00.000 |  | Elementary flow | 000108-90-7 |  |  | Mass
edf80471-e08f-4a72-be49-75b24d30e354 | Benzene, chloro- |  | Elementary flows/Emission to soil/unspecified | 00.00.000 |  | Elementary flow | 000108-90-7 | C6H5Cl |  | Mass
b0439679-38a0-3c7d-9912-0505c00711f2 | Benzene, chloro- |  | Elementary flows/Emission to air/indoor | 00.00.000 |  | Elementary flow | 000108-90-7 |  |  | Mass
46c04893-e98d-4ab6-a94a-ddbf27f60e50 | Benzene, chloro- |  | Elementary flows/Emission to air/low population density | 00.00.000 |  | Elementary flow | 000108-90-7 | C6H5Cl |  | Mass
63e7892d-8549-11e0-9d78-0800200c9a66 | Benzene, chloro- |  | Elementary flows/Emission to air/unspecified | 00.00.000 |  | Elementary flow | 000108-90-7 | C6H5Cl |  | Mass
eaaf9b66-c5b1-4c49-9399-fc0f84bc9587 | Benzene, chloro- |  | Elementary flows/Emission to water/fresh water | 00.00.000 |  | Elementary flow | 000108-90-7 | C6H5Cl |  | Mass
77bd2af3-bb59-4872-b20f-9bcb5f3cea27 | Benzene, chloro- |  | Elementary flows/Emission to water/fossil- | 00.00.000 |  | Elementary flow | 000108-90-7 | C6H5Cl |  | Mass
e38eb567-b080-4f80-894c-f6984eec5119 | Benzene, chloro- |  | Elementary flows/Emission to water/surface water | 00.00.000 |  | Elementary flow | 000108-90-7 | C6H5Cl |  | Mass
1090768c-70ed-426a-a847-97426ed5b183 | Benzene, chloro- |  | Elementary flows/Emission to air/low population density, long-term | 00.00.000 |  | Elementary flow | 000108-90-7 |  |  | Mass
57f4185b-38de-46af-a759-9333e0ba29c5 | Benzene, chloro- |  | Elementary flows/Emission to water/ocean | 00.00.000 |  | Elementary flow | 000108-90-7 | C6H5Cl |  | Mass
3e757249-9471-4e91-94e1-27346cbc7b82 | Benzene, chloro- |  | Elementary flows/Emission to water/ground water, long-term | 00.00.000 |  | Elementary flow | 000108-90-7 | C6H5Cl |  | Mass
c24bca86-b8c3-49d6-9f55-3f3e3e093d10 | Benzene, chloro- |  | Elementary flows/Emission to water/river | 00.00.000 |  | Elementary flow | 000108-90-7 | C6H5Cl |  | Mass
13619983-6fe1-4cc3-a412-e97809cde05d | Benzene, chloro- |  | Elementary flows/Emission to soil/forestry | 00.00.000 |  | Elementary flow | 000108-90-7 | C6H5Cl |  | Mass
7f886a09-50b2-49c1-8fdf-d330c90556a1 | Benzene, chloro- |  | Elementary flows/Emission to water/unspecified | 00.00.000 |  | Elementary flow | 000108-90-7 | C6H5Cl |  | Mass
fb413172-7a53-458d-8bda-3a68d75f3421 | Benzene, chloro- |  | Elementary flows/Emission to water/ground water | 00.00.000 |  | Elementary flow | 000108-90-7 | C6H5Cl |  | Mass
77db8bd1-5a69-465c-b51f-7b27fbb574a5 | Benzene, dichloro |  | Elementary flows/Emission to air/lower stratosphere + upper troposphere | 00.00.000 |  | Elementary flow | 000095-50-1 | C6H4Cl2 |  | Mass
a56315fe-82ea-4718-83d3-938b8d046275 | Benzene, dichloro |  | Elementary flows/Emission to water/river, long-term | 00.00.000 |  | Elementary flow | 000095-50-1 |  |  | Mass
9645e02f-855a-4b9f-8baf-f34a08fa80c4 | Benzene, dichloro |  | Elementary flows/Emission to air/high population density | 00.00.000 |  | Elementary flow | 000095-50-1 | C6H4Cl2 |  | Mass
497b4c82-1d21-4967-8892-957e1e566364 | Benzene, dichloro |  | Elementary flows/Emission to soil/industrial | 00.00.000 |  | Elementary flow | 000095-50-1 |  |  | Mass
5135b1df-9784-4514-926e-6aeaa5f3af68 | Benzene, dichloro |  | Elementary flows/Emission to water/lake | 00.00.000 |  | Elementary flow | 000095-50-1 |  |  | Mass
ca7b900d-5591-487b-8edf-4c6e5244e0ce | Benzene, dichloro |  | Elementary flows/Emission to soil/agricultural | 00.00.000 |  | Elementary flow | 000095-50-1 |  |  | Mass
78b16adf-eb5e-4cdb-ae1b-d01c37ca9a53 | Benzene, dichloro |  | Elementary flows/Emission to soil/unspecified | 00.00.000 |  | Elementary flow | 000095-50-1 |  |  | Mass
06a42317-47bd-481d-b5ce-e091843497c6 | Benzene, dichloro |  | Elementary flows/Emission to air/low population density | 00.00.000 |  | Elementary flow | 000095-50-1 | C6H4Cl2 |  | Mass
b1c36287-329c-49f0-93c2-68246d34007c | Benzene, dichloro |  | Elementary flows/Emission to air/unspecified | 00.00.000 |  | Elementary flow | 000095-50-1 | C6H4Cl2 |  | Mass
d33ec6ac-4a07-4fe8-856d-9e2e8ceec90d | Benzene, dichloro |  | Elementary flows/Emission to water/fossil- | 00.00.000 |  | Elementary flow | 000095-50-1 |  |  | Mass
584ffb1c-036d-417b-a9d1-1ec694dc2cdc | Benzene, dichloro |  | Elementary flows/Emission to air/low population density, long-term | 00.00.000 |  | Elementary flow | 000095-50-1 | C6H4Cl2 |  | Mass
19a5304d-f3ae-42bb-8289-489a91a5e6c2 | Benzene, dichloro |  | Elementary flows/Emission to water/ocean | 00.00.000 |  | Elementary flow | 000095-50-1 |  |  | Mass
91941524-3b72-4794-b346-ee4cf629c7b7 | Benzene, dichloro |  | Elementary flows/Emission to water/ground water, long-term | 00.00.000 |  | Elementary flow | 000095-50-1 |  |  | Mass
a9d388cf-87e7-4082-9ecb-50df18ddffb2 | Benzene, dichloro |  | Elementary flows/Emission to water/river | 00.00.000 |  | Elementary flow | 000095-50-1 |  |  | Mass
10bb60ee-14bb-4d28-9429-bba97a033466 | Benzene, dichloro |  | Elementary flows/Emission to soil/forestry | 00.00.000 |  | Elementary flow | 000095-50-1 |  |  | Mass
eedd7e43-c79d-43c7-8643-245686e47dba | Benzene, dichloro |  | Elementary flows/Emission to water/unspecified | 00.00.000 |  | Elementary flow | 000095-50-1 |  |  | Mass
684f90d0-13a9-43fd-8a4b-70042c2021eb | Benzene, dichloro |  | Elementary flows/Emission to water/ground water | 00.00.000 |  | Elementary flow | 000095-50-1 |  |  | Mass
73d7e601-e978-3540-af34-ba41e6c155e7 | Benzene, dichloro- |  | Elementary flows/Emission to air/lower stratosphere + upper troposphere | 00.00.000 |  | Elementary flow | 025321-22-6 |  |  | Mass
79155568-65eb-3857-89c4-14d0c8b319e7 | Benzene, dichloro- |  | Elementary flows/Emission to water/river, long-term | 00.00.000 |  | Elementary flow | 025321-22-6 |  |  | Mass
57d178ab-a602-46c2-9dfa-cb0869a26c24 | Benzene, dichloro- |  | Elementary flows/Emission to air/high population density | 00.00.000 |  | Elementary flow | 025321-22-6 |  |  | Mass
4f7ba919-6ea8-3151-ba2b-42234112d700 | Benzene, dichloro- |  | Elementary flows/Emission to soil/industrial | 00.00.000 |  | Elementary flow | 025321-22-6 |  |  | Mass
90c2b531-2408-3183-a577-dff7f41c2d68 | Benzene, dichloro- |  | Elementary flows/Emission to water/lake | 00.00.000 |  | Elementary flow | 025321-22-6 |  |  | Mass
6cc283e6-3dec-3539-9049-8a7a0fe9f8d9 | Benzene, dichloro- |  | Elementary flows/Emission to soil/agricultural | 00.00.000 |  | Elementary flow | 025321-22-6 |  |  | Mass
28fc113d-8867-3c5e-aea7-912a4d2db312 | Benzene, dichloro- |  | Elementary flows/Emission to soil/unspecified | 00.00.000 |  | Elementary flow | 025321-22-6 |  |  | Mass
8361127a-9c41-3859-a298-64cc28b4f0a4 | Benzene, dichloro- |  | Elementary flows/Emission to air/indoor | 00.00.000 |  | Elementary flow | 025321-22-6 |  |  | Mass
6b4a1aac-0d2d-4f5f-ac44-1d9d7475ea8b | Benzene, dichloro- |  | Elementary flows/Emission to air/low population density | 00.00.000 |  | Elementary flow | 025321-22-6 |  |  | Mass
7f47227c-f35d-4747-853d-b7364fef2f7e | Benzene, dichloro- |  | Elementary flows/Emission to air/unspecified | 00.00.000 |  | Elementary flow | 025321-22-6 |  |  | Mass
3315559a-738b-3de9-9686-0f6a8ef56737 | Benzene, dichloro- |  | Elementary flows/Emission to air/low population density, long-term | 00.00.000 |  | Elementary flow | 025321-22-6 |  |  | Mass
86cf2ba0-10da-31c8-a2e4-a49ba35a3250 | Benzene, dichloro- |  | Elementary flows/Emission to water/ocean | 00.00.000 |  | Elementary flow | 025321-22-6 |  |  | Mass
2f1420af-44f0-31f0-8316-d543a7df7031 | Benzene, dichloro- |  | Elementary flows/Emission to water/ground water, long-term | 00.00.000 |  | Elementary flow | 025321-22-6 |  |  | Mass
d39df837-7ae8-3d07-9c9e-9bd43d0b569a | Benzene, dichloro- |  | Elementary flows/Emission to water/river | 00.00.000 |  | Elementary flow | 025321-22-6 |  |  | Mass
d2d26600-6176-3723-a1e8-de982d65043b | Benzene, dichloro- |  | Elementary flows/Emission to soil/forestry | 00.00.000 |  | Elementary flow | 025321-22-6 |  |  | Mass
cea14418-ef39-4a1c-9d5a-be791e293a37 | Benzene, dichloro- |  | Elementary flows/Emission to water/unspecified | 00.00.000 |  | Elementary flow | 025321-22-6 |  |  | Mass
2d380578-ab60-3a5b-a7d0-736e73eb3ed9 | Benzene, ethenylmethyl- |  | Elementary flows/Emission to air/lower stratosphere + upper troposphere | 00.00.000 |  | Elementary flow | 025013-15-4 |  |  | Mass
ee861226-5822-306c-a07f-d77a3f942102 | Benzene, ethenylmethyl- |  | Elementary flows/Emission to air/high population density | 00.00.000 |  | Elementary flow | 025013-15-4 |  |  | Mass
162301c8-785d-3a50-94ef-04e5af8ca307 | Benzene, ethenylmethyl- |  | Elementary flows/Emission to soil/agricultural | 00.00.000 |  | Elementary flow | 025013-15-4 |  |  | Mass
2e8c5105-7e5a-3d31-a02e-03bb956c9a17 | Benzene, ethenylmethyl- |  | Elementary flows/Emission to soil/unspecified | 00.00.000 |  | Elementary flow | 025013-15-4 |  |  | Mass
1df0ce8b-0bf1-30ec-bd41-0c06967fe6f0 | Benzene, ethenylmethyl- |  | Elementary flows/Emission to air/indoor | 00.00.000 |  | Elementary flow | 025013-15-4 |  |  | Mass
9c50a2d2-cce6-35b1-bba1-513703d4774c | Benzene, ethenylmethyl- |  | Elementary flows/Emission to air/low population density | 00.00.000 |  | Elementary flow | 025013-15-4 |  |  | Mass
e8a6e285-d50f-3639-8d15-68439ef5a4a1 | Benzene, ethenylmethyl- |  | Elementary flows/Emission to air/low population density, long-term | 00.00.000 |  | Elementary flow | 025013-15-4 |  |  | Mass
847aeeb5-1ab7-3ec8-a0c3-2546f4bc350e | Benzene, ethenylmethyl- |  | Elementary flows/Emission to water/ocean | 00.00.000 |  | Elementary flow | 025013-15-4 |  |  | Mass
5457e3e3-8ce5-34b5-8552-bbe441f6c753 | Benzene, ethenylmethyl- |  | Elementary flows/Emission to water/unspecified | 00.00.000 |  | Elementary flow | 025013-15-4 |  |  | Mass
9b60f739-1e89-4e4f-a786-a8086058e656 | Benzene, ethyl- |  | Elementary flows/Emission to air/lower stratosphere + upper troposphere | 00.00.000 |  | Elementary flow | 000100-41-4 | C8H10 |  | Mass
089dde8e-85ac-4e2b-ba74-b57bfa9f5167 | Benzene, ethyl- |  | Elementary flows/Emission to water/river, long-term | 00.00.000 |  | Elementary flow | 000100-41-4 | C8H10 |  | Mass
7c09916a-b6b5-47f5-bdf6-30d2511beb82 | Benzene, ethyl- |  | Elementary flows/Emission to air/high population density | 00.00.000 |  | Elementary flow | 000100-41-4 | C8H10 |  | Mass
f22bb740-3bb3-46eb-8a08-6f3e48bd025c | Benzene, ethyl- |  | Elementary flows/Emission to soil/industrial | 00.00.000 |  | Elementary flow | 000100-41-4 | C8H10 |  | Mass
d5cab59a-bdde-4375-a7f7-431dac0e3a63 | Benzene, ethyl- |  | Elementary flows/Emission to water/lake | 00.00.000 |  | Elementary flow | 000100-41-4 | C8H10 |  | Mass
ba1fff91-3970-4b79-a493-996203314330 | Benzene, ethyl- |  | Elementary flows/Emission to soil/agricultural | 00.00.000 |  | Elementary flow | 000100-41-4 |  |  | Mass
a91d74c0-0ab1-467d-91b2-6855a831cdcd | Benzene, ethyl- |  | Elementary flows/Emission to water/fresh water, long-term | 00.00.000 |  | Elementary flow | 000100-41-4 |  |  | Mass
bd87711a-ca51-4601-8d81-7ea58f2f7362 | Benzene, ethyl- |  | Elementary flows/Emission to soil/unspecified | 00.00.000 |  | Elementary flow | 000100-41-4 | C8H10 |  | Mass
38a736e8-ddd5-3b04-a0b8-16780bbf3238 | Benzene, ethyl- |  | Elementary flows/Emission to air/indoor | 00.00.000 |  | Elementary flow | 000100-41-4 |  |  | Mass
e0e605c8-370b-4b5a-b6d4-2e7a5a1a6709 | Benzene, ethyl- |  | Elementary flows/Emission to air/low population density | 00.00.000 |  | Elementary flow | 000100-41-4 | C8H10 |  | Mass
88ef28f1-cfd5-44a0-ac34-01acf2db84a0 | Benzene, ethyl- |  | Elementary flows/Emission to air/unspecified | 00.00.000 |  | Elementary flow | 000100-41-4 | C8H10 |  | Mass
8edfdecf-21b3-4950-863e-e82130220919 | Benzene, ethyl- |  | Elementary flows/Emission to water/fresh water | 00.00.000 |  | Elementary flow | 000100-41-4 | C8H10 |  | Mass
f569196b-4242-4f0b-b017-77e587ba8f04 | Benzene, ethyl- |  | Elementary flows/Emission to water/fossil- | 00.00.000 |  | Elementary flow | 000100-41-4 | C8H10 |  | Mass
4abbbc48-a8d0-4c3a-9dea-4e67f1505230 | Benzene, ethyl- |  | Elementary flows/Emission to water/surface water | 00.00.000 |  | Elementary flow | 000100-41-4 | C8H10 |  | Mass
e4ef0139-8f7a-4541-a2fb-8316558eb296 | Benzene, ethyl- |  | Elementary flows/Emission to air/low population density, long-term | 00.00.000 |  | Elementary flow | 000100-41-4 | C8H10 |  | Mass
a5634f8a-d2f3-4e9a-8ee5-6f11234b9b1e | Benzene, ethyl- |  | Elementary flows/Emission to water/ocean | 00.00.000 |  | Elementary flow | 000100-41-4 | C8H10 |  | Mass
4c94ff32-5e02-45c1-8bb0-bfd82bfa078f | Benzene, ethyl- |  | Elementary flows/Emission to water/ground water, long-term | 00.00.000 |  | Elementary flow | 000100-41-4 | C8H10 |  | Mass
3a574f0d-f395-40be-874a-312e6a0f238d | Benzene, ethyl- |  | Elementary flows/Emission to water/river | 00.00.000 |  | Elementary flow | 000100-41-4 | C8H10 |  | Mass
841f4358-dcc0-472a-87ee-7a055ab7ec02 | Benzene, ethyl- |  | Elementary flows/Emission to soil/forestry | 00.00.000 |  | Elementary flow | 000100-41-4 | C8H10 |  | Mass
3dd549fd-825c-4ceb-a5f9-2988d322dc5d | Benzene, ethyl- |  | Elementary flows/Emission to water/unspecified | 00.00.000 |  | Elementary flow | 000100-41-4 | C8H10 |  | Mass
1f455f6d-473e-4a50-af39-26dde8cd6479 | Benzene, ethyl- |  | Elementary flows/Emission to water/ground water | 00.00.000 |  | Elementary flow | 000100-41-4 | C8H10 |  | Mass
e7fc34d7-1884-3858-9b54-207abd42c190 | Benzene, hexabromo- |  | Elementary flows/Emission to air/lower stratosphere + upper troposphere | 00.00.000 |  | Elementary flow | 000087-82-1 |  |  | Mass
fa953de2-167a-3c71-9032-9ae9eda9d7ba | Benzene, hexabromo- |  | Elementary flows/Emission to water/river, long-term | 00.00.000 |  | Elementary flow | 000087-82-1 |  |  | Mass
799b8630-29af-36b1-b1f4-6577df870988 | Benzene, hexabromo- |  | Elementary flows/Emission to air/high population density | 00.00.000 |  | Elementary flow | 000087-82-1 |  |  | Mass
60d3b0d0-1bfb-3a17-96b0-f955dcdcaf95 | Benzene, hexabromo- |  | Elementary flows/Emission to soil/industrial | 00.00.000 |  | Elementary flow | 000087-82-1 |  |  | Mass
dfc47353-d655-3558-b8d4-4dd7cdd5de2c | Benzene, hexabromo- |  | Elementary flows/Emission to water/lake | 00.00.000 |  | Elementary flow | 000087-82-1 |  |  | Mass
e02c704b-08e9-3e1e-8255-4f068090c1e5 | Benzene, hexabromo- |  | Elementary flows/Emission to soil/agricultural | 00.00.000 |  | Elementary flow | 000087-82-1 |  |  | Mass
8946906f-e081-3c99-9686-bc00d6ede33f | Benzene, hexabromo- |  | Elementary flows/Emission to soil/unspecified | 00.00.000 |  | Elementary flow | 000087-82-1 |  |  | Mass
f52bace7-0af0-3d7c-a85f-d0a59204fe5c | Benzene, hexabromo- |  | Elementary flows/Emission to air/indoor | 00.00.000 |  | Elementary flow | 000087-82-1 |  |  | Mass
69483b26-7453-33c5-b9a7-564f78b4acfe | Benzene, hexabromo- |  | Elementary flows/Emission to air/low population density | 00.00.000 |  | Elementary flow | 000087-82-1 |  |  | Mass
5a8fd7ff-cb05-3132-b1f8-adfe721794c9 | Benzene, hexabromo- |  | Elementary flows/Emission to air/unspecified | 00.00.000 |  | Elementary flow | 000087-82-1 |  |  | Mass
ad9b8403-cf43-3000-9326-b80389ca759c | Benzene, hexabromo- |  | Elementary flows/Emission to air/low population density, long-term | 00.00.000 |  | Elementary flow | 000087-82-1 |  |  | Mass
2d24e0a3-b17a-36dc-bd13-653c5c62fb9b | Benzene, hexabromo- |  | Elementary flows/Emission to water/ocean | 00.00.000 |  | Elementary flow | 000087-82-1 |  |  | Mass
aefa6503-ba3e-3468-9df6-0d6ac9a2c8a2 | Benzene, hexabromo- |  | Elementary flows/Emission to water/ground water, long-term | 00.00.000 |  | Elementary flow | 000087-82-1 |  |  | Mass
df7eb124-8474-3b18-89a5-bb378acaf1c3 | Benzene, hexabromo- |  | Elementary flows/Emission to water/river | 00.00.000 |  | Elementary flow | 000087-82-1 |  |  | Mass
2260b68c-20cf-35de-a9ee-cae261380e59 | Benzene, hexabromo- |  | Elementary flows/Emission to soil/forestry | 00.00.000 |  | Elementary flow | 000087-82-1 |  |  | Mass
9287e0a2-c308-319f-a543-f46622cfa590 | Benzene, hexabromo- |  | Elementary flows/Emission to water/unspecified | 00.00.000 |  | Elementary flow | 000087-82-1 |  |  | Mass
d26986b2-057f-3564-851a-f419fc2cfe23 | Benzene, hexabromo- |  | Elementary flows/Emission to water/ground water | 00.00.000 |  | Elementary flow | 000087-82-1 |  |  | Mass
fcd292e0-69dd-4093-9cd4-ff2e0b8c9b69 | Benzene, hexachloro- |  | Elementary flows/Emission to air/lower stratosphere + upper troposphere | 00.00.000 |  | Elementary flow | 000118-74-1 | C6Cl6 |  | Mass
3c42a08f-94eb-4820-8d5e-49bad007fc74 | Benzene, hexachloro- |  | Elementary flows/Emission to water/river, long-term | 00.00.000 |  | Elementary flow | 000118-74-1 |  |  | Mass
1af44724-172c-462b-b277-bb4b2fd32c33 | Benzene, hexachloro- |  | Elementary flows/Emission to air/high population density | 00.00.000 |  | Elementary flow | 000118-74-1 | C6Cl6 |  | Mass
d1612599-79d2-45b8-8296-d02402b09933 | Benzene, hexachloro- |  | Elementary flows/Emission to soil/industrial | 00.00.000 |  | Elementary flow | 000118-74-1 | C6Cl6 |  | Mass
f28e78c2-cd30-4252-81e7-f0f91f011d75 | Benzene, hexachloro- |  | Elementary flows/Emission to water/lake | 00.00.000 |  | Elementary flow | 000118-74-1 |  |  | Mass
d5b9842f-e9b3-4497-866d-ec7d3980ceda | Benzene, hexachloro- |  | Elementary flows/Emission to soil/agricultural | 00.00.000 |  | Elementary flow | 000118-74-1 |  |  | Mass
c76a7420-9d84-4bb9-b5a1-17801bfba938 | Benzene, hexachloro- |  | Elementary flows/Emission to water/fresh water, long-term | 00.00.000 |  | Elementary flow | 000118-74-1 |  |  | Mass
179332b2-2fb2-48ed-98ff-21ac7a25e55d | Benzene, hexachloro- |  | Elementary flows/Emission to soil/unspecified | 00.00.000 |  | Elementary flow | 000118-74-1 | C6Cl6 |  | Mass
a0cde649-04da-3d7c-893b-0af2070438bf | Benzene, hexachloro- |  | Elementary flows/Emission to air/indoor | 00.00.000 |  | Elementary flow | 000118-74-1 |  |  | Mass
a028cff8-e405-4d44-8322-f46e9e51bcdc | Benzene, hexachloro- |  | Elementary flows/Emission to air/low population density | 00.00.000 |  | Elementary flow | 000118-74-1 | C6Cl6 |  | Mass
04f42988-6207-4d09-a91f-155be8d27eb0 | Benzene, hexachloro- |  | Elementary flows/Emission to air/unspecified | 00.00.000 |  | Elementary flow | 000118-74-1 | C6Cl6 |  | Mass
2df2b703-0a67-4b0b-81c4-689f538ee667 | Benzene, hexachloro- |  | Elementary flows/Emission to water/fresh water | 00.00.000 |  | Elementary flow | 000118-74-1 |  |  | Mass
786240b6-1319-4248-b96f-be900c93a15a | Benzene, hexachloro- |  | Elementary flows/Emission to water/fossil- | 00.00.000 |  | Elementary flow | 000118-74-1 | C6Cl6 |  | Mass
964acc40-2da6-45f1-938b-da109b81d27f | Benzene, hexachloro- |  | Elementary flows/Emission to air/low population density, long-term | 00.00.000 |  | Elementary flow | 000118-74-1 | C6Cl6 |  | Mass
624ded38-1209-455f-96ea-6b9583f99ecc | Benzene, hexachloro- |  | Elementary flows/Emission to water/ocean | 00.00.000 |  | Elementary flow | 000118-74-1 | C6Cl6 |  | Mass
5c62853b-2662-4faf-a4b3-a1efc01e3fe0 | Benzene, hexachloro- |  | Elementary flows/Emission to water/ground water, long-term | 00.00.000 |  | Elementary flow | 000118-74-1 |  |  | Mass
f58b42a5-2824-4264-b3b2-1c8280fe2c7f | Benzene, hexachloro- |  | Elementary flows/Emission to water/river | 00.00.000 |  | Elementary flow | 000118-74-1 |  |  | Mass
bcdbca38-c26c-4698-aee3-3c8ee2cd4a62 | Benzene, hexachloro- |  | Elementary flows/Emission to soil/forestry | 00.00.000 |  | Elementary flow | 000118-74-1 | C6Cl6 |  | Mass
66a169f2-82a9-446c-9daf-df444f2476c6 | Benzene, hexachloro- |  | Elementary flows/Emission to water/unspecified | 00.00.000 |  | Elementary flow | 000118-74-1 |  |  | Mass
befd8d82-b7f5-468d-a275-0d09e847c348 | Benzene, hexachloro- |  | Elementary flows/Emission to water/ground water | 00.00.000 |  | Elementary flow | 000118-74-1 |  |  | Mass
7be4e555-e6f8-34a0-869b-4ef1e7e24e0b | Benzene, pentabromomethyl- |  | Elementary flows/Emission to water/ocean | 00.00.000 |  | Elementary flow |  |  |  | Mass
d2b3e564-b398-37d0-a9a2-a63ba3de85b3 | Benzene, pentabromomethyl- |  | Elementary flows/Emission to water/ground water, long-term | 00.00.000 |  | Elementary flow |  |  |  | Mass
6b29f466-8ecc-3947-8061-f6466988acbe | Benzene, pentabromomethyl- |  | Elementary flows/Emission to water/unspecified | 00.00.000 |  | Elementary flow |  |  |  | Mass
2908bb0a-c26c-3ba9-bdf1-858770afb8be | Benzene, pentabromomethyl- |  | Elementary flows/Emission to water/ground water | 00.00.000 |  | Elementary flow |  |  |  | Mass
0cc9c42e-7ebf-4f34-b90f-cc3f6b5aa9a6 | Benzene, pentachloro- |  | Elementary flows/Emission to air/lower stratosphere + upper troposphere | 00.00.000 |  | Elementary flow | 000608-93-5 | C6HCl5 |  | Mass
f7c80144-89e3-437c-988c-dc25de18263e | Benzene, pentachloro- |  | Elementary flows/Emission to water/river, long-term | 00.00.000 |  | Elementary flow | 000608-93-5 |  |  | Mass
c75dd699-08a5-4215-acf5-e618995e768f | Benzene, pentachloro- |  | Elementary flows/Emission to air/high population density | 00.00.000 |  | Elementary flow | 000608-93-5 | C6HCl5 |  | Mass
a8dd7665-74c7-4a87-a633-ae08e80e5a4a | Benzene, pentachloro- |  | Elementary flows/Emission to soil/industrial | 00.00.000 |  | Elementary flow | 000608-93-5 | C6HCl5 |  | Mass
6be3399e-ed15-44ac-a5f1-3cf740c5ca34 | Benzene, pentachloro- |  | Elementary flows/Emission to water/lake | 00.00.000 |  | Elementary flow | 000608-93-5 |  |  | Mass
4562cf2e-5fac-453e-a29a-df02c24842d5 | Benzene, pentachloro- |  | Elementary flows/Emission to soil/agricultural | 00.00.000 |  | Elementary flow | 000608-93-5 |  |  | Mass
7a66e15b-05d1-4048-a906-2b3a82b31c92 | Benzene, pentachloro- |  | Elementary flows/Emission to water/fresh water, long-term | 00.00.000 |  | Elementary flow | 000608-93-5 |  |  | Mass
25322d32-24f9-4c36-9a74-abd83882e659 | Benzene, pentachloro- |  | Elementary flows/Emission to soil/unspecified | 00.00.000 |  | Elementary flow | 000608-93-5 | C6HCl5 |  | Mass
2083efd1-f461-322e-a4bb-77c475df67d7 | Benzene, pentachloro- |  | Elementary flows/Emission to air/indoor | 00.00.000 |  | Elementary flow | 000608-93-5 |  |  | Mass
7aba10bb-f9e0-4537-a3df-00bd5216e31a | Benzene, pentachloro- |  | Elementary flows/Emission to air/low population density | 00.00.000 |  | Elementary flow | 000608-93-5 | C6HCl5 |  | Mass
6a9ef0ac-2a82-492b-90f7-7f8d09995bbc | Benzene, pentachloro- |  | Elementary flows/Emission to air/unspecified | 00.00.000 |  | Elementary flow | 000608-93-5 | C6HCl5 |  | Mass
5774fff9-0440-43dc-b384-42e2ed28d76a | Benzene, pentachloro- |  | Elementary flows/Emission to water/fresh water | 00.00.000 |  | Elementary flow | 000608-93-5 |  |  | Mass
97a9f43d-1885-41b0-878b-49fb7d0b0b5f | Benzene, pentachloro- |  | Elementary flows/Emission to water/fossil- | 00.00.000 |  | Elementary flow | 000608-93-5 | C6HCl5 |  | Mass
2dfff11a-db89-40be-a64c-83db726cc1be | Benzene, pentachloro- |  | Elementary flows/Emission to air/low population density, long-term | 00.00.000 |  | Elementary flow | 000608-93-5 | C6HCl5 |  | Mass
79413c8c-7b72-4ccb-a9bf-9358b737ef7a | Benzene, pentachloro- |  | Elementary flows/Emission to water/ocean | 00.00.000 |  | Elementary flow | 000608-93-5 | C6HCl5 |  | Mass
65e8985c-ef67-4310-b21a-ea4ee9198b1c | Benzene, pentachloro- |  | Elementary flows/Emission to water/ground water, long-term | 00.00.000 |  | Elementary flow | 000608-93-5 |  |  | Mass
ed039f66-6daa-4654-a465-6e03462dee7e | Benzene, pentachloro- |  | Elementary flows/Emission to water/river | 00.00.000 |  | Elementary flow | 000608-93-5 |  |  | Mass
e323c337-80f0-40e6-8a68-8fb23b3cf179 | Benzene, pentachloro- |  | Elementary flows/Emission to soil/forestry | 00.00.000 |  | Elementary flow | 000608-93-5 | C6HCl5 |  | Mass
dcca27fa-7675-421b-89cf-7076715e11ed | Benzene, pentachloro- |  | Elementary flows/Emission to water/unspecified | 00.00.000 |  | Elementary flow | 000608-93-5 |  |  | Mass
36013ce6-1256-45ed-bcaf-e5406bf02a38 | Benzene, pentachloro- |  | Elementary flows/Emission to water/ground water | 00.00.000 |  | Elementary flow | 000608-93-5 |  |  | Mass
41eb94c7-f9a6-332f-814a-1e0be4323326 | Benzene, pentachloronitro- |  | Elementary flows/Emission to air/indoor | 00.00.000 |  | Elementary flow | 000082-68-8 |  |  | Mass
0793532a-b3ec-4efa-9efb-a6b14d467bcc | Benzene, pentamethyl- |  | Elementary flows/Emission to air/lower stratosphere + upper troposphere | 00.00.000 |  | Elementary flow | 000700-12-9 |  |  | Mass
f7627695-62a5-4fa9-a6e7-f96f0516dbcd | Benzene, pentamethyl- |  | Elementary flows/Emission to air/high population density | 00.00.000 |  | Elementary flow | 000700-12-9 |  |  | Mass
2bed5c36-ace0-40ce-a202-4856c011d23a | Benzene, pentamethyl- |  | Elementary flows/Emission to air/low population density | 00.00.000 |  | Elementary flow | 000700-12-9 |  |  | Mass
18b4434b-f2e5-4767-9b24-ca2c3bd574eb | Benzene, pentamethyl- |  | Elementary flows/Emission to air/unspecified | 00.00.000 |  | Elementary flow | 000700-12-9 |  |  | Mass
d1698da4-c89c-492c-83c1-ed0d0788725f | Benzene, pentamethyl- |  | Elementary flows/Emission to water/fresh water | 00.00.000 |  | Elementary flow | 000700-12-9 |  |  | Mass
05dc7c81-1836-4d69-b1c7-38f8a59d035d | Benzene, pentamethyl- |  | Elementary flows/Emission to air/low population density, long-term | 00.00.000 |  | Elementary flow | 000700-12-9 |  |  | Mass
20c282c3-d3ef-4792-953f-dcd1b64c5063 | Benzene, pentamethyl- |  | Elementary flows/Emission to water/unspecified | 00.00.000 |  | Elementary flow | 000700-12-9 | C11H16 |  | Mass
4ed3d752-9947-32f6-ac01-af3c3cc8ec78 | Benzene, s-butyl-, |  | Elementary flows/Emission to air/unspecified | 00.00.000 |  | Elementary flow | 000135-98-8 |  |  | Mass
af2f584d-55d7-4bc7-a2f4-174ce54ad943 | Benzene, Toluene, Xylene (BTX) |  | Elementary flows/Emission to air/unspecified | 00.00.000 |  | Elementary flow |  |  |  | Mass
6854e89b-437d-3af5-b146-04a589516492 | Benzene, trinitro- |  | Elementary flows/Emission to air/lower stratosphere + upper troposphere | 00.00.000 |  | Elementary flow | 000099-35-4 |  |  | Mass
85d3b26f-ff49-3623-9052-b84f179bb0c7 | Benzene, trinitro- |  | Elementary flows/Emission to water/river, long-term | 00.00.000 |  | Elementary flow | 000099-35-4 |  |  | Mass
32e784cb-637d-3d70-b310-04cc5e5a84db | Benzene, trinitro- |  | Elementary flows/Emission to air/high population density | 00.00.000 |  | Elementary flow | 000099-35-4 |  |  | Mass
e7f2c8ad-c120-38eb-b6f8-65b1e208f863 | Benzene, trinitro- |  | Elementary flows/Emission to soil/industrial | 00.00.000 |  | Elementary flow | 000099-35-4 |  |  | Mass
aa490c24-fea1-3c8f-a879-24f2064b83a6 | Benzene, trinitro- |  | Elementary flows/Emission to water/lake | 00.00.000 |  | Elementary flow | 000099-35-4 |  |  | Mass
3cfaf146-ae4d-319e-8805-4e105e2d2581 | Benzene, trinitro- |  | Elementary flows/Emission to soil/agricultural | 00.00.000 |  | Elementary flow | 000099-35-4 |  |  | Mass
3c449c4f-1999-3f0d-90e2-fd12e6802494 | Benzene, trinitro- |  | Elementary flows/Emission to soil/unspecified | 00.00.000 |  | Elementary flow | 000099-35-4 |  |  | Mass
5fb6a895-cb79-314d-b9e1-a7d46e319ad6 | Benzene, trinitro- |  | Elementary flows/Emission to air/indoor | 00.00.000 |  | Elementary flow | 000099-35-4 |  |  | Mass
d4594d86-1647-397d-9ed2-ea61fe528273 | Benzene, trinitro- |  | Elementary flows/Emission to air/low population density | 00.00.000 |  | Elementary flow | 000099-35-4 |  |  | Mass
3a9f2781-fe10-32b4-ae7f-9d25b298d912 | Benzene, trinitro- |  | Elementary flows/Emission to air/unspecified | 00.00.000 |  | Elementary flow | 000099-35-4 |  |  | Mass
539d70dd-1307-3a9c-a0aa-92eec1f90bdd | Benzene, trinitro- |  | Elementary flows/Emission to air/low population density, long-term | 00.00.000 |  | Elementary flow | 000099-35-4 |  |  | Mass
2d95a048-7c43-32da-9fa8-f254109757a9 | Benzene, trinitro- |  | Elementary flows/Emission to water/ocean | 00.00.000 |  | Elementary flow | 000099-35-4 |  |  | Mass
45495fee-f94d-31ce-9271-1540bec026d0 | Benzene, trinitro- |  | Elementary flows/Emission to water/ground water, long-term | 00.00.000 |  | Elementary flow | 000099-35-4 |  |  | Mass
de018bbe-6f2a-3b58-b868-8030eb1fee52 | Benzene, trinitro- |  | Elementary flows/Emission to water/river | 00.00.000 |  | Elementary flow | 000099-35-4 |  |  | Mass
baf213b7-180e-3512-bbb4-c8524a6af7d6 | Benzene, trinitro- |  | Elementary flows/Emission to soil/forestry | 00.00.000 |  | Elementary flow | 000099-35-4 |  |  | Mass
10216c6c-cfce-39d5-aa23-e2e015ae9d36 | Benzene, trinitro- |  | Elementary flows/Emission to water/unspecified | 00.00.000 |  | Elementary flow | 000099-35-4 |  |  | Mass
68ad25df-94f5-3c80-b2fa-89504ba56b89 | Benzene, trinitro- |  | Elementary flows/Emission to water/ground water | 00.00.000 |  | Elementary flow | 000099-35-4 |  |  | Mass
2f3d9dc2-9960-3c07-8185-61a01b150162 | Benzeneacetic acid, ,alpha,-ethyl- |  | Elementary flows/Emission to air/lower stratosphere + upper troposphere | 00.00.000 |  | Elementary flow | 000090-27-7 |  |  | Mass
2a58e137-b6e8-3046-a07a-a94fa49d15a7 | Benzeneacetic acid, ,alpha,-ethyl- |  | Elementary flows/Emission to air/high population density | 00.00.000 |  | Elementary flow | 000090-27-7 |  |  | Mass
17999139-62af-3221-8b27-0632e2fab72a | Benzeneacetic acid, ,alpha,-ethyl- |  | Elementary flows/Emission to soil/industrial | 00.00.000 |  | Elementary flow | 000090-27-7 |  |  | Mass
f166f15b-cd1e-39f2-aa9b-d77c3bb02371 | Benzeneacetic acid, ,alpha,-ethyl- |  | Elementary flows/Emission to soil/agricultural | 00.00.000 |  | Elementary flow | 000090-27-7 |  |  | Mass
6f004e9f-db83-4abf-8a15-28df87fb1216 | Benzeneacetic acid, ,alpha,-ethyl- |  | Elementary flows/Emission to soil/unspecified | 00.00.000 |  | Elementary flow | 000090-27-7 |  |  | Mass
b937e1c7-3d71-38c3-a612-e8c6dc12f940 | Benzeneacetic acid, ,alpha,-ethyl- |  | Elementary flows/Emission to air/indoor | 00.00.000 |  | Elementary flow | 000090-27-7 |  |  | Mass
ead0b925-65ff-3bd0-ad75-2f4c2b0be9c2 | Benzeneacetic acid, ,alpha,-ethyl- |  | Elementary flows/Emission to air/low population density | 00.00.000 |  | Elementary flow | 000090-27-7 |  |  | Mass
0fa6033b-bb68-3ac7-825b-6f6aace51ab2 | Benzeneacetic acid, ,alpha,-ethyl- |  | Elementary flows/Emission to air/unspecified | 00.00.000 |  | Elementary flow | 000090-27-7 |  |  | Mass
89b18258-0c7e-3a88-be3c-b19378f4d2e5 | Benzeneacetic acid, ,alpha,-ethyl- |  | Elementary flows/Emission to air/low population density, long-term | 00.00.000 |  | Elementary flow | 000090-27-7 |  |  | Mass
c9c9cc71-06db-3fda-be7e-312d519b68d3 | Benzeneacetic acid, ,alpha,-ethyl- |  | Elementary flows/Emission to water/ocean | 00.00.000 |  | Elementary flow | 000090-27-7 |  |  | Mass
188aa5be-7821-3296-9fa4-d17d8f6a983a | Benzeneacetic acid, ,alpha,-ethyl- |  | Elementary flows/Emission to water/ground water, long-term | 00.00.000 |  | Elementary flow | 000090-27-7 |  |  | Mass
f8819a0a-0835-3469-9dd5-869d85bfe40f | Benzeneacetic acid, ,alpha,-ethyl- |  | Elementary flows/Emission to water/river | 00.00.000 |  | Elementary flow | 000090-27-7 |  |  | Mass
6d2f6795-28a7-3145-a999-ca693879462f | Benzeneacetic acid, ,alpha,-ethyl- |  | Elementary flows/Emission to soil/forestry | 00.00.000 |  | Elementary flow | 000090-27-7 |  |  | Mass
fa771246-e3ee-3b0f-bb5a-65c0e39dc3bf | Benzeneacetic acid, ,alpha,-ethyl- |  | Elementary flows/Emission to water/unspecified | 00.00.000 |  | Elementary flow | 000090-27-7 |  |  | Mass
cb6443ea-7ce3-385f-b0d2-4ead5363d2bd | Benzenediamine, 2,6-dichloro-1,4- |  | Elementary flows/Emission to air/lower stratosphere + upper troposphere | 00.00.000 |  | Elementary flow | 000609-20-1 |  |  | Mass
e43beaa3-186b-3709-9b5f-727bd8e1cdc1 | Benzenediamine, 2,6-dichloro-1,4- |  | Elementary flows/Emission to water/river, long-term | 00.00.000 |  | Elementary flow | 000609-20-1 |  |  | Mass
8041ebf3-6d36-39a6-b0a7-346b51981c49 | Benzenediamine, 2,6-dichloro-1,4- |  | Elementary flows/Emission to air/high population density | 00.00.000 |  | Elementary flow | 000609-20-1 |  |  | Mass
22ee55e7-a356-38b5-b981-bb71a891dda6 | Benzenediamine, 2,6-dichloro-1,4- |  | Elementary flows/Emission to soil/industrial | 00.00.000 |  | Elementary flow | 000609-20-1 |  |  | Mass
4098aa0c-8fea-3eca-b6f2-b26db2e6caeb | Benzenediamine, 2,6-dichloro-1,4- |  | Elementary flows/Emission to water/lake | 00.00.000 |  | Elementary flow | 000609-20-1 |  |  | Mass
70a80b8a-72ac-3370-89b0-13be75969ce9 | Benzenediamine, 2,6-dichloro-1,4- |  | Elementary flows/Emission to soil/agricultural | 00.00.000 |  | Elementary flow | 000609-20-1 |  |  | Mass
bcbd013d-ec5d-3706-8136-9997817082aa | Benzenediamine, 2,6-dichloro-1,4- |  | Elementary flows/Emission to soil/unspecified | 00.00.000 |  | Elementary flow | 000609-20-1 |  |  | Mass
2ebe32cc-8504-31ab-9d50-22f9b68cb4af | Benzenediamine, 2,6-dichloro-1,4- |  | Elementary flows/Emission to air/indoor | 00.00.000 |  | Elementary flow | 000609-20-1 |  |  | Mass
a6edfb90-0170-3a7a-b8ef-6774a3eba3e3 | Benzenediamine, 2,6-dichloro-1,4- |  | Elementary flows/Emission to air/low population density | 00.00.000 |  | Elementary flow | 000609-20-1 |  |  | Mass
cbdcef41-a0b8-3b55-868c-3ad1fa28c5d1 | Benzenediamine, 2,6-dichloro-1,4- |  | Elementary flows/Emission to air/unspecified | 00.00.000 |  | Elementary flow | 000609-20-1 |  |  | Mass
dc639ba2-04f5-3d75-ae22-53f243b59e18 | Benzenediamine, 2,6-dichloro-1,4- |  | Elementary flows/Emission to air/low population density, long-term | 00.00.000 |  | Elementary flow | 000609-20-1 |  |  | Mass
d171aaf1-8b0a-360d-b3e7-6762f3f72c2e | Benzenediamine, 2,6-dichloro-1,4- |  | Elementary flows/Emission to water/ocean | 00.00.000 |  | Elementary flow | 000609-20-1 |  |  | Mass
881b066d-44ff-3875-beae-b4561dc4c81f | Benzenediamine, 2,6-dichloro-1,4- |  | Elementary flows/Emission to water/ground water, long-term | 00.00.000 |  | Elementary flow | 000609-20-1 |  |  | Mass
a2afbb6e-f8df-39b7-a1b9-2469ce0d02e1 | Benzenediamine, 2,6-dichloro-1,4- |  | Elementary flows/Emission to water/river | 00.00.000 |  | Elementary flow | 000609-20-1 |  |  | Mass
880df372-f9ab-351e-8eb9-1cc2419f7832 | Benzenediamine, 2,6-dichloro-1,4- |  | Elementary flows/Emission to soil/forestry | 00.00.000 |  | Elementary flow | 000609-20-1 |  |  | Mass
b64d1e98-1793-3391-8786-f3b3e144be51 | Benzenediamine, 2,6-dichloro-1,4- |  | Elementary flows/Emission to water/unspecified | 00.00.000 |  | Elementary flow | 000609-20-1 |  |  | Mass
dfe35d55-d637-3a7a-9b10-0844d652a75a | Benzenediamine, 2,6-dichloro-1,4- |  | Elementary flows/Emission to water/ground water | 00.00.000 |  | Elementary flow | 000609-20-1 |  |  | Mass
fa0e1d0d-f3ea-31d4-adb0-64379f1dc23d | Benzenediamine, 2-nitro-1,4- |  | Elementary flows/Emission to air/lower stratosphere + upper troposphere | 00.00.000 |  | Elementary flow | 005307-14-2 |  |  | Mass
22df3668-484b-366c-8635-370c082b92ac | Benzenediamine, 2-nitro-1,4- |  | Elementary flows/Emission to water/river, long-term | 00.00.000 |  | Elementary flow | 005307-14-2 |  |  | Mass
ac74cc4b-d354-35b6-86a2-d060d9086e7a | Benzenediamine, 2-nitro-1,4- |  | Elementary flows/Emission to air/high population density | 00.00.000 |  | Elementary flow | 005307-14-2 |  |  | Mass
e9e7ba27-f3c1-3683-ac21-b50319dd2bd7 | Benzenediamine, 2-nitro-1,4- |  | Elementary flows/Emission to soil/industrial | 00.00.000 |  | Elementary flow | 005307-14-2 |  |  | Mass
870f0160-1391-3a7b-bf49-b262bdffbd13 | Benzenediamine, 2-nitro-1,4- |  | Elementary flows/Emission to water/lake | 00.00.000 |  | Elementary flow | 005307-14-2 |  |  | Mass
09fa176f-6e26-3a4d-aa0a-4d799155f0b8 | Benzenediamine, 2-nitro-1,4- |  | Elementary flows/Emission to soil/agricultural | 00.00.000 |  | Elementary flow | 005307-14-2 |  |  | Mass
11ab9b33-1a9a-3a5e-8d65-d88793276acc | Benzenediamine, 2-nitro-1,4- |  | Elementary flows/Emission to soil/unspecified | 00.00.000 |  | Elementary flow | 005307-14-2 |  |  | Mass
da69ce6a-9ad3-3b32-b754-5afd1b16f6a6 | Benzenediamine, 2-nitro-1,4- |  | Elementary flows/Emission to air/indoor | 00.00.000 |  | Elementary flow | 005307-14-2 |  |  | Mass
7ceab989-af94-31cb-be42-a063d2990ad1 | Benzenediamine, 2-nitro-1,4- |  | Elementary flows/Emission to air/low population density | 00.00.000 |  | Elementary flow | 005307-14-2 |  |  | Mass
a94b98fd-b3b1-3903-964d-a8c338baac78 | Benzenediamine, 2-nitro-1,4- |  | Elementary flows/Emission to air/unspecified | 00.00.000 |  | Elementary flow | 005307-14-2 |  |  | Mass
4c045d39-d544-30cf-837e-5d2c7e5a6fc9 | Benzenediamine, 2-nitro-1,4- |  | Elementary flows/Emission to air/low population density, long-term | 00.00.000 |  | Elementary flow | 005307-14-2 |  |  | Mass
f4c10e48-993a-3d12-ae1a-49fde409d82d | Benzenediamine, 2-nitro-1,4- |  | Elementary flows/Emission to water/ocean | 00.00.000 |  | Elementary flow | 005307-14-2 |  |  | Mass
3e9cdf5d-391f-3559-9b27-24fff144218d | Benzenediamine, 2-nitro-1,4- |  | Elementary flows/Emission to water/ground water, long-term | 00.00.000 |  | Elementary flow | 005307-14-2 |  |  | Mass
9d491edf-14fc-3d3d-8c1d-5e02c68a7f06 | Benzenediamine, 2-nitro-1,4- |  | Elementary flows/Emission to water/river | 00.00.000 |  | Elementary flow | 005307-14-2 |  |  | Mass
8a41ef04-558a-3bd1-8faf-6f5879626330 | Benzenediamine, 2-nitro-1,4- |  | Elementary flows/Emission to soil/forestry | 00.00.000 |  | Elementary flow | 005307-14-2 |  |  | Mass
3ae959eb-ed38-3ad0-a062-e130d3845e57 | Benzenediamine, 2-nitro-1,4- |  | Elementary flows/Emission to water/unspecified | 00.00.000 |  | Elementary flow | 005307-14-2 |  |  | Mass
5311f928-4f12-32f4-b23d-65fb90ef6574 | Benzenediamine, 2-nitro-1,4- |  | Elementary flows/Emission to water/ground water | 00.00.000 |  | Elementary flow | 005307-14-2 |  |  | Mass
9c6f61e7-15df-3975-bd91-72cf25ac28a8 | Benzenediamine, 4-chloro-1,3- |  | Elementary flows/Emission to air/lower stratosphere + upper troposphere | 00.00.000 |  | Elementary flow | 005131-60-2 |  |  | Mass
9ff02aca-def4-3809-95ad-193313aafd41 | Benzenediamine, 4-chloro-1,3- |  | Elementary flows/Emission to water/river, long-term | 00.00.000 |  | Elementary flow | 005131-60-2 |  |  | Mass
c5a823d5-dfa9-3f67-bef4-5197670a3154 | Benzenediamine, 4-chloro-1,3- |  | Elementary flows/Emission to air/high population density | 00.00.000 |  | Elementary flow | 005131-60-2 |  |  | Mass
bfc54740-1116-3665-8c36-c9cfdefc4b8c | Benzenediamine, 4-chloro-1,3- |  | Elementary flows/Emission to soil/industrial | 00.00.000 |  | Elementary flow | 005131-60-2 |  |  | Mass
f9b77ef3-be76-30cf-ad10-95643af4188a | Benzenediamine, 4-chloro-1,3- |  | Elementary flows/Emission to water/lake | 00.00.000 |  | Elementary flow | 005131-60-2 |  |  | Mass
5e4b4f3c-80ea-36fe-bd9c-769b43c2e64f | Benzenediamine, 4-chloro-1,3- |  | Elementary flows/Emission to soil/agricultural | 00.00.000 |  | Elementary flow | 005131-60-2 |  |  | Mass
ff8cfbde-d8ff-3b29-903e-94a97bdac750 | Benzenediamine, 4-chloro-1,3- |  | Elementary flows/Emission to soil/unspecified | 00.00.000 |  | Elementary flow | 005131-60-2 |  |  | Mass
c0ed494d-e19e-31e1-b67d-4d0b58a82752 | Benzenediamine, 4-chloro-1,3- |  | Elementary flows/Emission to air/indoor | 00.00.000 |  | Elementary flow | 005131-60-2 |  |  | Mass
0f368d29-eb47-324b-b2ae-a27efde9b163 | Benzenediamine, 4-chloro-1,3- |  | Elementary flows/Emission to air/low population density | 00.00.000 |  | Elementary flow | 005131-60-2 |  |  | Mass
34ddf0d2-d473-3d06-827b-7b988e6d9b4f | Benzenediamine, 4-chloro-1,3- |  | Elementary flows/Emission to air/unspecified | 00.00.000 |  | Elementary flow | 005131-60-2 |  |  | Mass
32fdae0f-33ef-38cf-a9db-b7dbda658524 | Benzenediamine, 4-chloro-1,3- |  | Elementary flows/Emission to air/low population density, long-term | 00.00.000 |  | Elementary flow | 005131-60-2 |  |  | Mass
83a3c030-d0e7-3797-a201-307d6beb6671 | Benzenediamine, 4-chloro-1,3- |  | Elementary flows/Emission to water/ocean | 00.00.000 |  | Elementary flow | 005131-60-2 |  |  | Mass
163db8a0-111e-361b-91b0-92383fe1011d | Benzenediamine, 4-chloro-1,3- |  | Elementary flows/Emission to water/ground water, long-term | 00.00.000 |  | Elementary flow | 005131-60-2 |  |  | Mass
737c2fb4-890b-3eee-b585-446695dfbcd7 | Benzenediamine, 4-chloro-1,3- |  | Elementary flows/Emission to water/river | 00.00.000 |  | Elementary flow | 005131-60-2 |  |  | Mass
4d089722-e0c0-3278-bd9d-5f76d62a1d67 | Benzenediamine, 4-chloro-1,3- |  | Elementary flows/Emission to soil/forestry | 00.00.000 |  | Elementary flow | 005131-60-2 |  |  | Mass
3208fa26-3f78-3268-9dfd-6eb1f4417543 | Benzenediamine, 4-chloro-1,3- |  | Elementary flows/Emission to water/unspecified | 00.00.000 |  | Elementary flow | 005131-60-2 |  |  | Mass
b3224ab1-e7dc-31d6-b6da-80350c643c29 | Benzenediamine, 4-chloro-1,3- |  | Elementary flows/Emission to water/ground water | 00.00.000 |  | Elementary flow | 005131-60-2 |  |  | Mass
12a057c0-1dbd-3e7b-8e39-66d7cedf1c2c | Benzenemethanamine, n-(1-methylethyl)- |  | Elementary flows/Emission to air/lower stratosphere + upper troposphere | 00.00.000 |  | Elementary flow | 000102-97-6 |  |  | Mass
f7b518f7-3214-34e6-9ca7-c76a1af0bb86 | Benzenemethanamine, n-(1-methylethyl)- |  | Elementary flows/Emission to air/high population density | 00.00.000 |  | Elementary flow | 000102-97-6 |  |  | Mass
00f3c51e-4bbe-34da-a2d1-dafa44063312 | Benzenemethanamine, n-(1-methylethyl)- |  | Elementary flows/Emission to soil/industrial | 00.00.000 |  | Elementary flow | 000102-97-6 |  |  | Mass
5e71bfc4-0b16-3736-9fa6-64ba4e5d2728 | Benzenemethanamine, n-(1-methylethyl)- |  | Elementary flows/Emission to soil/agricultural | 00.00.000 |  | Elementary flow | 000102-97-6 |  |  | Mass
4cf071e4-4a9f-4ee5-9950-d48cab5cf863 | BENZENEMETHANAMINE, N-(1-METHYLETHYL)- |  | Elementary flows/Emission to soil/unspecified | 00.00.000 |  | Elementary flow | 000102-97-6 |  |  | Mass
dd702f38-2177-36fd-ad49-99741fe33974 | Benzenemethanamine, n-(1-methylethyl)- |  | Elementary flows/Emission to air/indoor | 00.00.000 |  | Elementary flow | 000102-97-6 |  |  | Mass
ea0fe4d6-4c1c-390d-9f58-8011d26bcb65 | Benzenemethanamine, n-(1-methylethyl)- |  | Elementary flows/Emission to air/low population density | 00.00.000 |  | Elementary flow | 000102-97-6 |  |  | Mass
aaaaa29e-8aa4-35b0-9419-e6541a249ebb | Benzenemethanamine, n-(1-methylethyl)- |  | Elementary flows/Emission to air/unspecified | 00.00.000 |  | Elementary flow | 000102-97-6 |  |  | Mass
2d970c5a-7082-3b69-945c-208086bdd776 | Benzenemethanamine, n-(1-methylethyl)- |  | Elementary flows/Emission to air/low population density, long-term | 00.00.000 |  | Elementary flow | 000102-97-6 |  |  | Mass
bb59c515-2276-35f5-855b-dd482b8ea4c1 | Benzenemethanamine, n-(1-methylethyl)- |  | Elementary flows/Emission to water/ocean | 00.00.000 |  | Elementary flow | 000102-97-6 |  |  | Mass
34385b6c-2d23-38d3-8d2c-6e41ecb7dabe | Benzenemethanamine, n-(1-methylethyl)- |  | Elementary flows/Emission to water/ground water, long-term | 00.00.000 |  | Elementary flow | 000102-97-6 |  |  | Mass
ab80172c-7f27-3dfe-bada-35e7ea5ff3cf | Benzenemethanamine, n-(1-methylethyl)- |  | Elementary flows/Emission to water/river | 00.00.000 |  | Elementary flow | 000102-97-6 |  |  | Mass
1892b46a-07ba-33a8-960c-c75b3e732225 | Benzenemethanamine, n-(1-methylethyl)- |  | Elementary flows/Emission to soil/forestry | 00.00.000 |  | Elementary flow | 000102-97-6 |  |  | Mass
cfd6a190-8730-3bfe-9232-e291a44f9135 | Benzenemethanamine, n-(1-methylethyl)- |  | Elementary flows/Emission to water/unspecified | 00.00.000 |  | Elementary flow | 000102-97-6 |  |  | Mass
4d0cc8c6-0ceb-30e8-aeeb-15671b6863ca | Benzenemethanamine, n-ethyl- |  | Elementary flows/Emission to air/lower stratosphere + upper troposphere | 00.00.000 |  | Elementary flow | 014321-27-8 |  |  | Mass
921046ae-7b57-3b23-9e8f-413c53440531 | Benzenemethanamine, n-ethyl- |  | Elementary flows/Emission to air/high population density | 00.00.000 |  | Elementary flow | 014321-27-8 |  |  | Mass
cd42c4a3-b1bd-3ba9-814d-a77ce446349d | Benzenemethanamine, n-ethyl- |  | Elementary flows/Emission to soil/industrial | 00.00.000 |  | Elementary flow | 014321-27-8 |  |  | Mass
766d88a7-bb03-3f72-adce-b8322cb95431 | Benzenemethanamine, n-ethyl- |  | Elementary flows/Emission to soil/agricultural | 00.00.000 |  | Elementary flow | 014321-27-8 |  |  | Mass
6c20dbc6-0289-48ca-8eda-4f615a7f8c8d | BENZENEMETHANAMINE, N-ETHYL- |  | Elementary flows/Emission to soil/unspecified | 00.00.000 |  | Elementary flow | 014321-27-8 |  |  | Mass
5bade6b2-dc46-31b6-b27a-513288fbbe75 | Benzenemethanamine, n-ethyl- |  | Elementary flows/Emission to air/indoor | 00.00.000 |  | Elementary flow | 014321-27-8 |  |  | Mass
018a759c-df8c-30c5-9da2-3aae85848585 | Benzenemethanamine, n-ethyl- |  | Elementary flows/Emission to air/low population density | 00.00.000 |  | Elementary flow | 014321-27-8 |  |  | Mass
789ff8a6-a385-3708-b885-053c25854efc | Benzenemethanamine, n-ethyl- |  | Elementary flows/Emission to air/unspecified | 00.00.000 |  | Elementary flow | 014321-27-8 |  |  | Mass
6da366f6-a5c1-34bd-b6d6-ca994c25089c | Benzenemethanamine, n-ethyl- |  | Elementary flows/Emission to air/low population density, long-term | 00.00.000 |  | Elementary flow | 014321-27-8 |  |  | Mass
c15c483c-4732-30f8-b393-a2e22bd6cda0 | Benzenemethanamine, n-ethyl- |  | Elementary flows/Emission to water/ocean | 00.00.000 |  | Elementary flow | 014321-27-8 |  |  | Mass
b0f71d05-6e48-3150-b5ba-37218651c98f | Benzenemethanamine, n-ethyl- |  | Elementary flows/Emission to water/ground water, long-term | 00.00.000 |  | Elementary flow | 014321-27-8 |  |  | Mass
d14a7d4b-5ddc-3bc2-b035-3c28f312f7a3 | Benzenemethanamine, n-ethyl- |  | Elementary flows/Emission to water/river | 00.00.000 |  | Elementary flow | 014321-27-8 |  |  | Mass
2aaed685-8537-3fa6-8148-158dbd563549 | Benzenemethanamine, n-ethyl- |  | Elementary flows/Emission to soil/forestry | 00.00.000 |  | Elementary flow | 014321-27-8 |  |  | Mass
9c872364-9b2d-3dda-a92f-00b301cdec72 | Benzenemethanamine, n-ethyl- |  | Elementary flows/Emission to water/unspecified | 00.00.000 |  | Elementary flow | 014321-27-8 |  |  | Mass
4b783b44-d25f-3930-b6ee-0df40f297943 | Benzenemethanol, ,alpha,-ethynyl-,alpha,-methyl- |  | Elementary flows/Emission to air/lower stratosphere + upper troposphere | 00.00.000 |  | Elementary flow | 000127-66-2 |  |  | Mass
33cf65b3-0b03-334c-986d-ec1025b3fb28 | Benzenemethanol, ,alpha,-ethynyl-,alpha,-methyl- |  | Elementary flows/Emission to air/high population density | 00.00.000 |  | Elementary flow | 000127-66-2 |  |  | Mass
826d5bb2-36f4-3513-a41f-dc4abc75a339 | Benzenemethanol, ,alpha,-ethynyl-,alpha,-methyl- |  | Elementary flows/Emission to soil/industrial | 00.00.000 |  | Elementary flow | 000127-66-2 |  |  | Mass
51ef7e65-9de2-366b-91d3-3cd112e7f7a9 | Benzenemethanol, ,alpha,-ethynyl-,alpha,-methyl- |  | Elementary flows/Emission to soil/agricultural | 00.00.000 |  | Elementary flow | 000127-66-2 |  |  | Mass
0a42ab24-c4f7-41e8-8618-755aa7d05953 | Benzenemethanol, ,alpha,-ethynyl-,alpha,-methyl- |  | Elementary flows/Emission to soil/unspecified | 00.00.000 |  | Elementary flow | 000127-66-2 |  |  | Mass
64483773-bec4-3e89-82f8-7acb487cb70a | Benzenemethanol, ,alpha,-ethynyl-,alpha,-methyl- |  | Elementary flows/Emission to air/indoor | 00.00.000 |  | Elementary flow | 000127-66-2 |  |  | Mass
6f5ff8d4-1b56-32d7-9be8-6b5163246d18 | Benzenemethanol, ,alpha,-ethynyl-,alpha,-methyl- |  | Elementary flows/Emission to air/low population density | 00.00.000 |  | Elementary flow | 000127-66-2 |  |  | Mass
0c70c9ac-13b5-3cab-82ff-6d30af4e4dc8 | Benzenemethanol, ,alpha,-ethynyl-,alpha,-methyl- |  | Elementary flows/Emission to air/unspecified | 00.00.000 |  | Elementary flow | 000127-66-2 |  |  | Mass
13b2c990-70d4-320f-82e8-255632f9d780 | Benzenemethanol, ,alpha,-ethynyl-,alpha,-methyl- |  | Elementary flows/Emission to air/low population density, long-term | 00.00.000 |  | Elementary flow | 000127-66-2 |  |  | Mass
0f30a161-fce0-360c-a772-c0af7c2d3651 | Benzenemethanol, ,alpha,-ethynyl-,alpha,-methyl- |  | Elementary flows/Emission to water/ocean | 00.00.000 |  | Elementary flow | 000127-66-2 |  |  | Mass
8e5aab3f-b7d2-351b-96db-997cd772737c | Benzenemethanol, ,alpha,-ethynyl-,alpha,-methyl- |  | Elementary flows/Emission to water/ground water, long-term | 00.00.000 |  | Elementary flow | 000127-66-2 |  |  | Mass
f170c6e9-a179-3e26-9a3d-d756369888f6 | Benzenemethanol, ,alpha,-ethynyl-,alpha,-methyl- |  | Elementary flows/Emission to water/river | 00.00.000 |  | Elementary flow | 000127-66-2 |  |  | Mass
bb148701-f30e-3bc1-bafd-e690a16befc6 | Benzenemethanol, ,alpha,-ethynyl-,alpha,-methyl- |  | Elementary flows/Emission to soil/forestry | 00.00.000 |  | Elementary flow | 000127-66-2 |  |  | Mass
0c2e5374-3c48-304d-a0df-db6dcb85a4ed | Benzenemethanol, ,alpha,-ethynyl-,alpha,-methyl- |  | Elementary flows/Emission to water/unspecified | 00.00.000 |  | Elementary flow | 000127-66-2 |  |  | Mass
270764a0-cd14-3059-8a0b-b68f61fc23a5 | Benzenemethanol, 2-chloro- |  | Elementary flows/Emission to air/lower stratosphere + upper troposphere | 00.00.000 |  | Elementary flow | 017849-38-6 |  |  | Mass
f520e13a-fa5e-3dd6-b521-338a915193a4 | Benzenemethanol, 2-chloro- |  | Elementary flows/Emission to air/high population density | 00.00.000 |  | Elementary flow | 017849-38-6 |  |  | Mass
bbe39f11-33f0-3abc-acb3-0275e44bdae0 | Benzenemethanol, 2-chloro- |  | Elementary flows/Emission to soil/industrial | 00.00.000 |  | Elementary flow | 017849-38-6 |  |  | Mass
2fa13589-eac9-33a4-bc3e-db34b50b1985 | Benzenemethanol, 2-chloro- |  | Elementary flows/Emission to soil/agricultural | 00.00.000 |  | Elementary flow | 017849-38-6 |  |  | Mass
52c5e32c-c882-4b92-bc7d-a5cb95f1fad3 | BENZENEMETHANOL, 2-CHLORO- |  | Elementary flows/Emission to soil/unspecified | 00.00.000 |  | Elementary flow | 017849-38-6 |  |  | Mass
b058dd20-2bd1-3003-8ecc-09334aab44eb | Benzenemethanol, 2-chloro- |  | Elementary flows/Emission to air/indoor | 00.00.000 |  | Elementary flow | 017849-38-6 |  |  | Mass
3f341d34-0f04-3ac1-9be6-564617fa39ce | Benzenemethanol, 2-chloro- |  | Elementary flows/Emission to air/low population density | 00.00.000 |  | Elementary flow | 017849-38-6 |  |  | Mass
9013d391-19ae-3be3-b56e-b8068381ed44 | Benzenemethanol, 2-chloro- |  | Elementary flows/Emission to air/unspecified | 00.00.000 |  | Elementary flow | 017849-38-6 |  |  | Mass
a9b78241-faa8-374c-8f6b-acd57e10d049 | Benzenemethanol, 2-chloro- |  | Elementary flows/Emission to air/low population density, long-term | 00.00.000 |  | Elementary flow | 017849-38-6 |  |  | Mass
ad68ec9b-26c7-343a-8969-5c653212e929 | Benzenemethanol, 2-chloro- |  | Elementary flows/Emission to water/ocean | 00.00.000 |  | Elementary flow | 017849-38-6 |  |  | Mass
fca360fd-b433-36da-b022-8511d2472dd0 | Benzenemethanol, 2-chloro- |  | Elementary flows/Emission to water/ground water, long-term | 00.00.000 |  | Elementary flow | 017849-38-6 |  |  | Mass
bcc552dd-91e0-3a48-84e9-f24f6d720408 | Benzenemethanol, 2-chloro- |  | Elementary flows/Emission to water/river | 00.00.000 |  | Elementary flow | 017849-38-6 |  |  | Mass
3fabd90b-4868-31dd-bd3a-2e7b25dc1611 | Benzenemethanol, 2-chloro- |  | Elementary flows/Emission to soil/forestry | 00.00.000 |  | Elementary flow | 017849-38-6 |  |  | Mass
e50c1644-4b14-3e58-9179-a0cefe014d7f | Benzenemethanol, 2-chloro- |  | Elementary flows/Emission to water/unspecified | 00.00.000 |  | Elementary flow | 017849-38-6 |  |  | Mass
dc1291ac-806f-3f68-a4ee-83fdd293db39 | Benzenemethanol, 3-phenoxy- |  | Elementary flows/Emission to air/lower stratosphere + upper troposphere | 00.00.000 |  | Elementary flow | 013826-35-2 |  |  | Mass
f98132ed-a1e6-3165-a962-317db21b6cee | Benzenemethanol, 3-phenoxy- |  | Elementary flows/Emission to air/high population density | 00.00.000 |  | Elementary flow | 013826-35-2 |  |  | Mass
bbbdd35f-e855-3226-9e59-f90ec3cf74d5 | Benzenemethanol, 3-phenoxy- |  | Elementary flows/Emission to soil/industrial | 00.00.000 |  | Elementary flow | 013826-35-2 |  |  | Mass
42f9e32a-fa42-37c1-b896-93c17ebbd33c | Benzenemethanol, 3-phenoxy- |  | Elementary flows/Emission to soil/agricultural | 00.00.000 |  | Elementary flow | 013826-35-2 |  |  | Mass
2accc074-85d9-488a-8ee0-7951b628c677 | Benzenemethanol, 3-phenoxy- |  | Elementary flows/Emission to soil/unspecified | 00.00.000 |  | Elementary flow | 013826-35-2 |  |  | Mass
d656c343-2a4b-33c8-991f-faa826f36c3b | Benzenemethanol, 3-phenoxy- |  | Elementary flows/Emission to air/indoor | 00.00.000 |  | Elementary flow | 013826-35-2 |  |  | Mass
a0f8b170-bd12-3285-9656-f96e92e5ecef | Benzenemethanol, 3-phenoxy- |  | Elementary flows/Emission to air/low population density | 00.00.000 |  | Elementary flow | 013826-35-2 |  |  | Mass
78835de1-f916-3ce5-b3a4-0fdb72356a6a | Benzenemethanol, 3-phenoxy- |  | Elementary flows/Emission to air/unspecified | 00.00.000 |  | Elementary flow | 013826-35-2 |  |  | Mass
74a5dcba-18c8-3c34-be7f-c8ed33cb9e1e | Benzenemethanol, 3-phenoxy- |  | Elementary flows/Emission to air/low population density, long-term | 00.00.000 |  | Elementary flow | 013826-35-2 |  |  | Mass
c1d0ea4e-6a26-322a-9046-380787a36c4c | Benzenemethanol, 3-phenoxy- |  | Elementary flows/Emission to water/ocean | 00.00.000 |  | Elementary flow | 013826-35-2 |  |  | Mass
790408dd-7c07-353c-9bbd-4db448f3a809 | Benzenemethanol, 3-phenoxy- |  | Elementary flows/Emission to water/ground water, long-term | 00.00.000 |  | Elementary flow | 013826-35-2 |  |  | Mass
18095897-2069-32ec-b032-9a0b974052f7 | Benzenemethanol, 3-phenoxy- |  | Elementary flows/Emission to water/river | 00.00.000 |  | Elementary flow | 013826-35-2 |  |  | Mass
44417f79-2122-39f8-812b-7bfa71e1db0b | Benzenemethanol, 3-phenoxy- |  | Elementary flows/Emission to soil/forestry | 00.00.000 |  | Elementary flow | 013826-35-2 |  |  | Mass
eb1d9acd-cf0d-3db2-9ffc-ef47fced1618 | Benzenemethanol, 3-phenoxy- |  | Elementary flows/Emission to water/unspecified | 00.00.000 |  | Elementary flow | 013826-35-2 |  |  | Mass
ac90f3ab-6029-30c3-b5a9-3f4df9647c28 | Benzenemethanol, 4-(1-methylethyl)- |  | Elementary flows/Emission to air/lower stratosphere + upper troposphere | 00.00.000 |  | Elementary flow | 000536-60-7 |  |  | Mass
2741c442-61d0-3ac9-a7a8-8c54a693b71e | Benzenemethanol, 4-(1-methylethyl)- |  | Elementary flows/Emission to air/high population density | 00.00.000 |  | Elementary flow | 000536-60-7 |  |  | Mass
ef8384ea-190f-314b-922a-30ccc11dbe99 | Benzenemethanol, 4-(1-methylethyl)- |  | Elementary flows/Emission to soil/industrial | 00.00.000 |  | Elementary flow | 000536-60-7 |  |  | Mass
85692768-6429-3ea9-ad6e-ca68a27e14d0 | Benzenemethanol, 4-(1-methylethyl)- |  | Elementary flows/Emission to soil/agricultural | 00.00.000 |  | Elementary flow | 000536-60-7 |  |  | Mass
9ec203a7-8ed1-48e8-864e-2c20d4079701 | Benzenemethanol, 4-(1-methylethyl)- |  | Elementary flows/Emission to soil/unspecified | 00.00.000 |  | Elementary flow | 000536-60-7 |  |  | Mass
430c67ca-aa85-3664-bef7-bea183878a6d | Benzenemethanol, 4-(1-methylethyl)- |  | Elementary flows/Emission to air/indoor | 00.00.000 |  | Elementary flow | 000536-60-7 |  |  | Mass
d923c203-6625-391c-ae4a-836a87cedd84 | Benzenemethanol, 4-(1-methylethyl)- |  | Elementary flows/Emission to air/low population density | 00.00.000 |  | Elementary flow | 000536-60-7 |  |  | Mass
23688586-f932-3d97-968c-c9cc02bb6ac4 | Benzenemethanol, 4-(1-methylethyl)- |  | Elementary flows/Emission to air/unspecified | 00.00.000 |  | Elementary flow | 000536-60-7 |  |  | Mass
ae5b368c-0fba-3096-a2e5-5fa854fbdb12 | Benzenemethanol, 4-(1-methylethyl)- |  | Elementary flows/Emission to air/low population density, long-term | 00.00.000 |  | Elementary flow | 000536-60-7 |  |  | Mass
8276682b-344c-38aa-afc9-ad27e438130b | Benzenemethanol, 4-(1-methylethyl)- |  | Elementary flows/Emission to water/ocean | 00.00.000 |  | Elementary flow | 000536-60-7 |  |  | Mass
28922302-8fc1-3fb9-93d0-932e1b839049 | Benzenemethanol, 4-(1-methylethyl)- |  | Elementary flows/Emission to water/ground water, long-term | 00.00.000 |  | Elementary flow | 000536-60-7 |  |  | Mass
4119442c-5034-3e88-88fb-22ba2cb822fb | Benzenemethanol, 4-(1-methylethyl)- |  | Elementary flows/Emission to water/river | 00.00.000 |  | Elementary flow | 000536-60-7 |  |  | Mass
f915d1d3-fb25-3c2d-820a-789ddfcfdaf2 | Benzenemethanol, 4-(1-methylethyl)- |  | Elementary flows/Emission to soil/forestry | 00.00.000 |  | Elementary flow | 000536-60-7 |  |  | Mass
8644bee7-f3ff-3d64-9d14-6f645a93a345 | Benzenemethanol, 4-(1-methylethyl)- |  | Elementary flows/Emission to water/unspecified | 00.00.000 |  | Elementary flow | 000536-60-7 |  |  | Mass
e97743e8-2bcd-3a98-9059-ee3e500b2400 | Benzenemethanol, 4-bromo- |  | Elementary flows/Emission to air/lower stratosphere + upper troposphere | 00.00.000 |  | Elementary flow | 000873-75-6 |  |  | Mass
1e31883e-c792-31b3-a2ad-2c6665dda450 | Benzenemethanol, 4-bromo- |  | Elementary flows/Emission to air/high population density | 00.00.000 |  | Elementary flow | 000873-75-6 |  |  | Mass
8330e1eb-35d8-3fd8-9a21-7c9cb699d474 | Benzenemethanol, 4-bromo- |  | Elementary flows/Emission to soil/industrial | 00.00.000 |  | Elementary flow | 000873-75-6 |  |  | Mass
3a00da69-8bac-3ca7-a201-6ad858cf7998 | Benzenemethanol, 4-bromo- |  | Elementary flows/Emission to soil/agricultural | 00.00.000 |  | Elementary flow | 000873-75-6 |  |  | Mass
82d6b1bf-e916-4ee9-9995-1b335e2b5af9 | Benzenemethanol, 4-bromo- |  | Elementary flows/Emission to soil/unspecified | 00.00.000 |  | Elementary flow | 000873-75-6 |  |  | Mass
82452032-4ad6-3d66-b667-d67a7d44a2fc | Benzenemethanol, 4-bromo- |  | Elementary flows/Emission to air/indoor | 00.00.000 |  | Elementary flow | 000873-75-6 |  |  | Mass
fced856d-f52f-32bb-a044-c8e4791a4ee5 | Benzenemethanol, 4-bromo- |  | Elementary flows/Emission to air/low population density | 00.00.000 |  | Elementary flow | 000873-75-6 |  |  | Mass
e1982473-f998-3e12-ac05-c6401f39bd7e | Benzenemethanol, 4-bromo- |  | Elementary flows/Emission to air/unspecified | 00.00.000 |  | Elementary flow | 000873-75-6 |  |  | Mass
d1b31603-aec4-303f-b226-dd6169776df1 | Benzenemethanol, 4-bromo- |  | Elementary flows/Emission to air/low population density, long-term | 00.00.000 |  | Elementary flow | 000873-75-6 |  |  | Mass
0fb75a66-4560-3d34-890e-bda4bfb6968b | Benzenemethanol, 4-bromo- |  | Elementary flows/Emission to water/ocean | 00.00.000 |  | Elementary flow | 000873-75-6 |  |  | Mass
6c37e0b2-4a41-3d4b-9487-81120d24d242 | Benzenemethanol, 4-bromo- |  | Elementary flows/Emission to water/ground water, long-term | 00.00.000 |  | Elementary flow | 000873-75-6 |  |  | Mass
fa7ca8c6-0f09-3a48-88a7-30bbf10004d3 | Benzenemethanol, 4-bromo- |  | Elementary flows/Emission to water/river | 00.00.000 |  | Elementary flow | 000873-75-6 |  |  | Mass
8906532e-d18e-3f09-924d-932aacf3a31d | Benzenemethanol, 4-bromo- |  | Elementary flows/Emission to soil/forestry | 00.00.000 |  | Elementary flow | 000873-75-6 |  |  | Mass
f6e7adff-7538-3ead-902d-06e390f57f48 | Benzenemethanol, 4-bromo- |  | Elementary flows/Emission to water/unspecified | 00.00.000 |  | Elementary flow | 000873-75-6 |  |  | Mass
f80043f3-59cd-3e78-bd16-f5eb55bcd507 | Benzenemethanol, 4-fluoro- |  | Elementary flows/Emission to air/lower stratosphere + upper troposphere | 00.00.000 |  | Elementary flow | 000459-56-3 |  |  | Mass
789226a6-a724-3483-90b4-ffb872635c64 | Benzenemethanol, 4-fluoro- |  | Elementary flows/Emission to air/high population density | 00.00.000 |  | Elementary flow | 000459-56-3 |  |  | Mass
b0a5ed04-e452-3a9f-99ee-cf410ee44e08 | Benzenemethanol, 4-fluoro- |  | Elementary flows/Emission to soil/industrial | 00.00.000 |  | Elementary flow | 000459-56-3 |  |  | Mass
eae9d005-2522-38d2-9285-c7a99019f181 | Benzenemethanol, 4-fluoro- |  | Elementary flows/Emission to soil/agricultural | 00.00.000 |  | Elementary flow | 000459-56-3 |  |  | Mass
07afac3c-b56d-4fe0-b799-7677caafaa12 | BENZENEMETHANOL, 4-FLUORO- |  | Elementary flows/Emission to soil/unspecified | 00.00.000 |  | Elementary flow | 000459-56-3 |  |  | Mass
d76ebdab-a1e2-3d51-9d92-0cd6b87d9b73 | Benzenemethanol, 4-fluoro- |  | Elementary flows/Emission to air/indoor | 00.00.000 |  | Elementary flow | 000459-56-3 |  |  | Mass
07339598-fb71-3417-8603-d0fcbc99c583 | Benzenemethanol, 4-fluoro- |  | Elementary flows/Emission to air/low population density | 00.00.000 |  | Elementary flow | 000459-56-3 |  |  | Mass
ffcc7aa5-de40-32e1-8292-d7604cb041cb | Benzenemethanol, 4-fluoro- |  | Elementary flows/Emission to air/unspecified | 00.00.000 |  | Elementary flow | 000459-56-3 |  |  | Mass
e1b92bc7-96a1-351d-b3c2-08bac92bacf1 | Benzenemethanol, 4-fluoro- |  | Elementary flows/Emission to air/low population density, long-term | 00.00.000 |  | Elementary flow | 000459-56-3 |  |  | Mass
769580de-e8f7-32bc-b706-a75d70ef031b | Benzenemethanol, 4-fluoro- |  | Elementary flows/Emission to water/ocean | 00.00.000 |  | Elementary flow | 000459-56-3 |  |  | Mass
e3833fd7-47cb-33fc-a925-0634702cf0b5 | Benzenemethanol, 4-fluoro- |  | Elementary flows/Emission to water/ground water, long-term | 00.00.000 |  | Elementary flow | 000459-56-3 |  |  | Mass
261f094f-f9ae-319b-a9ea-421af81ad045 | Benzenemethanol, 4-fluoro- |  | Elementary flows/Emission to water/river | 00.00.000 |  | Elementary flow | 000459-56-3 |  |  | Mass
ae961406-faf9-36a6-a7ed-2b14c515852d | Benzenemethanol, 4-fluoro- |  | Elementary flows/Emission to soil/forestry | 00.00.000 |  | Elementary flow | 000459-56-3 |  |  | Mass
8be3b64d-fe6c-3f5d-a003-6e43e61fac7d | Benzenemethanol, 4-fluoro- |  | Elementary flows/Emission to water/unspecified | 00.00.000 |  | Elementary flow | 000459-56-3 |  |  | Mass
876820ac-9d17-35eb-9d70-80de1bb42669 | Benzenepropanol, ,alpha,,,alpha,-dimethyl- |  | Elementary flows/Emission to air/lower stratosphere + upper troposphere | 00.00.000 |  | Elementary flow | 000103-05-9 |  |  | Mass
577547ec-0245-3146-b751-04f6536bcce4 | Benzenepropanol, ,alpha,,,alpha,-dimethyl- |  | Elementary flows/Emission to air/high population density | 00.00.000 |  | Elementary flow | 000103-05-9 |  |  | Mass
5e14012e-288e-304f-acbd-c20f35a88833 | Benzenepropanol, ,alpha,,,alpha,-dimethyl- |  | Elementary flows/Emission to soil/industrial | 00.00.000 |  | Elementary flow | 000103-05-9 |  |  | Mass
dd561e35-dad7-3f65-bfee-41015f14a26b | Benzenepropanol, ,alpha,,,alpha,-dimethyl- |  | Elementary flows/Emission to soil/agricultural | 00.00.000 |  | Elementary flow | 000103-05-9 |  |  | Mass
1c610872-899c-3130-a702-6f9a7f8dabd6 | Benzenepropanol, ,alpha,,,alpha,-dimethyl- |  | Elementary flows/Emission to soil/unspecified | 00.00.000 |  | Elementary flow | 000103-05-9 |  |  | Mass
7b2f9a6b-ad47-3ccb-8475-b6265854855a | Benzenepropanol, ,alpha,,,alpha,-dimethyl- |  | Elementary flows/Emission to air/indoor | 00.00.000 |  | Elementary flow | 000103-05-9 |  |  | Mass
5bf204f0-5189-3975-bff7-8c8e1b7d1e71 | Benzenepropanol, ,alpha,,,alpha,-dimethyl- |  | Elementary flows/Emission to air/low population density | 00.00.000 |  | Elementary flow | 000103-05-9 |  |  | Mass
27adf06a-3054-3a82-a9b5-a405b52e05c3 | Benzenepropanol, ,alpha,,,alpha,-dimethyl- |  | Elementary flows/Emission to air/unspecified | 00.00.000 |  | Elementary flow | 000103-05-9 |  |  | Mass
1c8b3fc2-9caf-399f-8db2-c2732497e023 | Benzenepropanol, ,alpha,,,alpha,-dimethyl- |  | Elementary flows/Emission to air/low population density, long-term | 00.00.000 |  | Elementary flow | 000103-05-9 |  |  | Mass
641e5d92-75f8-3487-be1a-8f93ed666aa1 | Benzenepropanol, ,alpha,,,alpha,-dimethyl- |  | Elementary flows/Emission to water/ocean | 00.00.000 |  | Elementary flow | 000103-05-9 |  |  | Mass
888b8edd-4821-3ab8-bc08-e72d03222b45 | Benzenepropanol, ,alpha,,,alpha,-dimethyl- |  | Elementary flows/Emission to water/ground water, long-term | 00.00.000 |  | Elementary flow | 000103-05-9 |  |  | Mass
b6f12d36-a950-39a9-96bb-51af773bb184 | Benzenepropanol, ,alpha,,,alpha,-dimethyl- |  | Elementary flows/Emission to water/river | 00.00.000 |  | Elementary flow | 000103-05-9 |  |  | Mass
36be9d83-778f-3164-8539-9f5053ccef2d | Benzenepropanol, ,alpha,,,alpha,-dimethyl- |  | Elementary flows/Emission to soil/forestry | 00.00.000 |  | Elementary flow | 000103-05-9 |  |  | Mass
ff966e55-e480-3b66-9769-d3e8bc557f9b | Benzenepropanol, ,alpha,,,alpha,-dimethyl- |  | Elementary flows/Emission to water/unspecified | 00.00.000 |  | Elementary flow | 000103-05-9 |  |  | Mass
7a86207a-5a4d-4d6a-aa09-cd7acf248a4d | Benzenes, alkylated, unspecified |  | Elementary flows/Emission to water/fresh water | 00.00.000 |  | Elementary flow |  |  |  | Mass
1fa13519-31f3-4346-8fd3-748f320831a0 | Benzenes, alkylated, unspecified |  | Elementary flows/Emission to water/unspecified | 00.00.000 |  | Elementary flow |  |  |  | Mass
7278a7fd-402c-3333-b17d-eb19b323b4cd | Benzenes, C10, disubstituted |  | Elementary flows/Emission to air/unspecified | 00.00.000 |  | Elementary flow |  |  |  | Mass
6d977ef5-bcf2-34ca-b8a8-746c4afc25c9 | Benzenes, C10, monosubstituted |  | Elementary flows/Emission to air/unspecified | 00.00.000 |  | Elementary flow |  |  |  | Mass
17702c86-3dde-3950-9688-c3db413460f5 | Benzenes, C10, tetrasubstituted |  | Elementary flows/Emission to air/unspecified | 00.00.000 |  | Elementary flow |  |  |  | Mass
8a6079be-2f9c-3aa4-aa65-4849c7e58d5a | Benzenes, C10, trisubstituted |  | Elementary flows/Emission to air/unspecified | 00.00.000 |  | Elementary flow |  |  |  | Mass
2e0eb6ff-5db5-3751-89f2-3a61ebd8a4bc | Benzenes, C11, disubstituted |  | Elementary flows/Emission to air/unspecified | 00.00.000 |  | Elementary flow |  |  |  | Mass
b1ac00ce-c920-3584-88da-d136e776cae6 | Benzenes, C11, monosubstituted |  | Elementary flows/Emission to air/unspecified | 00.00.000 |  | Elementary flow |  |  |  | Mass
cf434f94-dedc-30bf-9deb-16347de6d45a | Benzenes, C11, pentasubstituted |  | Elementary flows/Emission to air/unspecified | 00.00.000 |  | Elementary flow |  |  |  | Mass
f85e0912-f620-3cb0-b4a3-68f25c2aa266 | Benzenes, C11, tetrasubstituted |  | Elementary flows/Emission to air/unspecified | 00.00.000 |  | Elementary flow |  |  |  | Mass
5f27a8c1-4661-3f70-99a4-13133178af21 | Benzenes, C11, trisubstituted |  | Elementary flows/Emission to air/unspecified | 00.00.000 |  | Elementary flow |  |  |  | Mass
dbc69fb6-776b-3d2f-a441-acc48ca0ac08 | Benzenes, C12, disubstituted |  | Elementary flows/Emission to air/unspecified | 00.00.000 |  | Elementary flow |  |  |  | Mass
f8b69b37-2923-3f95-8837-c200da3ed1de | Benzenes, C12, hexasubstituted |  | Elementary flows/Emission to air/unspecified | 00.00.000 |  | Elementary flow |  |  |  | Mass
146bc143-e43b-36d0-a3a1-76776194686a | Benzenes, C12, monosubstituted |  | Elementary flows/Emission to air/unspecified | 00.00.000 |  | Elementary flow |  |  |  | Mass
84b8abae-30c0-3cda-913d-b9388e4b4abf | Benzenes, C12, pentasubstituted |  | Elementary flows/Emission to air/unspecified | 00.00.000 |  | Elementary flow |  |  |  | Mass
3ec4cff3-c852-34d1-9be6-b30a9a527bd1 | Benzenes, C12, tetrasubstituted |  | Elementary flows/Emission to air/unspecified | 00.00.000 |  | Elementary flow |  |  |  | Mass
27e8d493-307d-39b8-b9be-d90f5040b9da | Benzenes, C12, trisubstituted |  | Elementary flows/Emission to air/unspecified | 00.00.000 |  | Elementary flow |  |  |  | Mass
dc0ae22a-8308-35fa-a3df-07e7161f844d | Benzenes, C13, disubstituted |  | Elementary flows/Emission to air/unspecified | 00.00.000 |  | Elementary flow |  |  |  | Mass
105a25a0-e101-36c1-87b4-593751e0c6aa | Benzenes, C13, monosubstituted |  | Elementary flows/Emission to air/unspecified | 00.00.000 |  | Elementary flow |  |  |  | Mass
07fa0439-98f1-3cc9-ab64-3fbec1b7c58f | Benzenes, C13, trisubstituted |  | Elementary flows/Emission to air/unspecified | 00.00.000 |  | Elementary flow |  |  |  | Mass
b7eac3b3-b7fe-3dfb-87c1-818c80ce0b3f | Benzenes, C14, disubstituted |  | Elementary flows/Emission to air/unspecified | 00.00.000 |  | Elementary flow |  |  |  | Mass
85e35abb-2218-361f-b2d7-dec073bda513 | Benzenes, C14, monosubstituted |  | Elementary flows/Emission to air/unspecified | 00.00.000 |  | Elementary flow |  |  |  | Mass
3b4cec13-864c-3bf9-b0d5-4ee1172ea4d1 | Benzenes, C14, trisubstituted |  | Elementary flows/Emission to air/unspecified | 00.00.000 |  | Elementary flow |  |  |  | Mass
c337889a-0b32-3a3a-9973-eea1f76aa6af | Benzenes, C15, disubstituted |  | Elementary flows/Emission to air/unspecified | 00.00.000 |  | Elementary flow |  |  |  | Mass
6d1f2b4e-49f1-3e8e-b83e-1ce4dad45bd8 | Benzenes, C15, monosubstituted |  | Elementary flows/Emission to air/unspecified | 00.00.000 |  | Elementary flow |  |  |  | Mass
594b0b10-eb71-3954-81e2-8758fd30d305 | Benzenes, C15, trisubstituted |  | Elementary flows/Emission to air/unspecified | 00.00.000 |  | Elementary flow |  |  |  | Mass
0ae50f0a-ffa4-3bc1-9e68-f7db39675cab | Benzenes, C16, disubstituted |  | Elementary flows/Emission to air/unspecified | 00.00.000 |  | Elementary flow |  |  |  | Mass
734e7efe-6264-356d-a4a2-aaaf863b781d | Benzenes, C16, monosubstituted |  | Elementary flows/Emission to air/unspecified | 00.00.000 |  | Elementary flow |  |  |  | Mass
c874b985-75b1-343f-ab52-45bb358863ad | Benzenes, C16, trisubstituted |  | Elementary flows/Emission to air/unspecified | 00.00.000 |  | Elementary flow |  |  |  | Mass
962f25aa-9c74-3843-8687-888cec75b48f | Benzenes, C17, disubstituted |  | Elementary flows/Emission to air/unspecified | 00.00.000 |  | Elementary flow |  |  |  | Mass
8016bc0a-6b29-37b2-b10d-14038ea6fef7 | Benzenes, C17, monosubstituted |  | Elementary flows/Emission to air/unspecified | 00.00.000 |  | Elementary flow |  |  |  | Mass
f8a46fce-7ed5-3db5-9358-0286abbfc30b | Benzenes, C17, trisubstituted |  | Elementary flows/Emission to air/unspecified | 00.00.000 |  | Elementary flow |  |  |  | Mass
92625664-3aad-3a15-9192-bf52b86e9e48 | Benzenes, C18, disubstituted |  | Elementary flows/Emission to air/unspecified | 00.00.000 |  | Elementary flow |  |  |  | Mass
cf0f4848-20c9-3bee-924c-5dac2b326a80 | Benzenes, C18, monosubstituted |  | Elementary flows/Emission to air/unspecified | 00.00.000 |  | Elementary flow |  |  |  | Mass
2026039f-628e-3bd0-a8ab-689e5db5b796 | Benzenes, C18, trisubstituted |  | Elementary flows/Emission to air/unspecified | 00.00.000 |  | Elementary flow |  |  |  | Mass
59587b1b-164e-3a11-933d-411e701fd208 | Benzenes, C19, disubstituted |  | Elementary flows/Emission to air/unspecified | 00.00.000 |  | Elementary flow |  |  |  | Mass
b2c41bf3-31f9-3ac7-9c93-373588128879 | Benzenes, C19, monosubstituted |  | Elementary flows/Emission to air/unspecified | 00.00.000 |  | Elementary flow |  |  |  | Mass
fa575ac3-6ab4-3dee-a569-b180776e3581 | Benzenes, C19, trisubstituted |  | Elementary flows/Emission to air/unspecified | 00.00.000 |  | Elementary flow |  |  |  | Mass
6a823ef6-ff42-3467-85eb-ca9b37b1d7ed | Benzenes, C20, disubstituted |  | Elementary flows/Emission to air/unspecified | 00.00.000 |  | Elementary flow |  |  |  | Mass
ba6f87a7-444e-33b6-a968-19128e20ba6c | Benzenes, C20, monosubstituted |  | Elementary flows/Emission to air/unspecified | 00.00.000 |  | Elementary flow |  |  |  | Mass
ae8838f1-d5ba-3e3f-96fa-09a39ead172a | Benzenes, C20, trisubstituted |  | Elementary flows/Emission to air/unspecified | 00.00.000 |  | Elementary flow |  |  |  | Mass
8c81e522-cbbb-3b0d-9d4a-2d75dd4b03e6 | Benzenes, C21, disubstituted |  | Elementary flows/Emission to air/unspecified | 00.00.000 |  | Elementary flow |  |  |  | Mass
ec10afc8-d53b-3809-b438-a84ca37959bc | Benzenes, C21, monosubstituted |  | Elementary flows/Emission to air/unspecified | 00.00.000 |  | Elementary flow |  |  |  | Mass
9b50c13d-7b73-3f58-8e27-d5ee9e383e95 | Benzenes, C21, trisubstituted |  | Elementary flows/Emission to air/unspecified | 00.00.000 |  | Elementary flow |  |  |  | Mass
9a749edd-9dcb-384e-a0b4-dbccce2a1ccb | Benzenes, C22, disubstituted |  | Elementary flows/Emission to air/unspecified | 00.00.000 |  | Elementary flow |  |  |  | Mass
e2fc93fc-e52f-3b6e-95b7-492379a221b4 | Benzenes, C22, monosubstituted |  | Elementary flows/Emission to air/unspecified | 00.00.000 |  | Elementary flow |  |  |  | Mass
15fb374d-cd37-34c5-b52d-f587e49d2ad5 | Benzenes, C22, trisubstituted |  | Elementary flows/Emission to air/unspecified | 00.00.000 |  | Elementary flow |  |  |  | Mass
dd2727ba-8961-375d-90e0-5b17c5752aac | Benzenes, C8, disubstituted |  | Elementary flows/Emission to air/unspecified | 00.00.000 |  | Elementary flow |  |  |  | Mass
8d5bd1f9-c0e1-315a-b272-054983d10d36 | Benzenes, C9, disubstituted |  | Elementary flows/Emission to air/unspecified | 00.00.000 |  | Elementary flow |  |  |  | Mass
e83708da-1d14-367c-a501-199a242a3b74 | Benzenes, C9, monosubstituted |  | Elementary flows/Emission to air/unspecified | 00.00.000 |  | Elementary flow |  |  |  | Mass
e1f5150b-9783-3d08-872d-10317f1e0f76 | Benzenes, C9, trisubstituted |  | Elementary flows/Emission to air/unspecified | 00.00.000 |  | Elementary flow |  |  |  | Mass
27a370e3-1f97-3193-b14a-1f031f2de208 | Benzenes, M-C10, disubstituted |  | Elementary flows/Emission to air/unspecified | 00.00.000 |  | Elementary flow |  |  |  | Mass
66c1b5c1-a89c-3b13-9806-f40907245529 | Benzenes, M-C11, disubstituted |  | Elementary flows/Emission to air/unspecified | 00.00.000 |  | Elementary flow |  |  |  | Mass
bf4a2315-fbd8-31e3-a0b6-a1b30d20af81 | Benzenes, M-C12, disubstituted |  | Elementary flows/Emission to air/unspecified | 00.00.000 |  | Elementary flow |  |  |  | Mass
7348f399-a7bf-3c51-b84e-1bf353204111 | Benzenes, M-C13, disubstituted |  | Elementary flows/Emission to air/unspecified | 00.00.000 |  | Elementary flow |  |  |  | Mass
5a456122-3ee8-34c9-8e23-426505183b26 | Benzenes, M-C14, disubstituted |  | Elementary flows/Emission to air/unspecified | 00.00.000 |  | Elementary flow |  |  |  | Mass
5d2b151b-aca0-3131-adf8-ff1e843c346d | Benzenes, M-C15, disubstituted |  | Elementary flows/Emission to air/unspecified | 00.00.000 |  | Elementary flow |  |  |  | Mass
86ea62bb-301a-3c11-bbd4-eee044abad6c | Benzenes, M-C16, disubstituted |  | Elementary flows/Emission to air/unspecified | 00.00.000 |  | Elementary flow |  |  |  | Mass
00c3813f-e4ea-3f62-824e-69d0f4813d52 | Benzenes, O-C10, disubstituted |  | Elementary flows/Emission to air/unspecified | 00.00.000 |  | Elementary flow |  |  |  | Mass
608c2248-6ca4-3473-9641-57f80fccd72a | Benzenes, O-C11, disubstituted |  | Elementary flows/Emission to air/unspecified | 00.00.000 |  | Elementary flow |  |  |  | Mass
028ed163-fb2b-3780-a1f0-7d183dbf0703 | Benzenes, O-C12, disubstituted |  | Elementary flows/Emission to air/unspecified | 00.00.000 |  | Elementary flow |  |  |  | Mass
6d7c50ef-9007-372c-845e-b6920859a699 | Benzenes, O-C13, disubstituted |  | Elementary flows/Emission to air/unspecified | 00.00.000 |  | Elementary flow |  |  |  | Mass
de04372c-20d0-369e-8ca4-cf395852c54e | Benzenes, O-C14, disubstituted |  | Elementary flows/Emission to air/unspecified | 00.00.000 |  | Elementary flow |  |  |  | Mass
5c4c9eb7-948a-3d0c-93ad-c660349d80c8 | Benzenes, O-C15, disubstituted |  | Elementary flows/Emission to air/unspecified | 00.00.000 |  | Elementary flow |  |  |  | Mass
d22b8b0c-0043-3283-9ec6-afcf1502fdee | Benzenes, O-C16, disubstituted |  | Elementary flows/Emission to air/unspecified | 00.00.000 |  | Elementary flow |  |  |  | Mass
162e45a0-d54b-3448-92a0-9e766c1fc151 | Benzenes, P-C10, disubstituted |  | Elementary flows/Emission to air/unspecified | 00.00.000 |  | Elementary flow |  |  |  | Mass
dce8193c-38ed-3a39-97c0-233c8429a966 | Benzenes, P-C11, disubstituted |  | Elementary flows/Emission to air/unspecified | 00.00.000 |  | Elementary flow |  |  |  | Mass
e90772fc-b252-3f80-8b54-0531cabf6cac | Benzenes, P-C12, disubstituted |  | Elementary flows/Emission to air/unspecified | 00.00.000 |  | Elementary flow |  |  |  | Mass
46a88c25-9d71-3940-a46f-b98d82ae0e4c | Benzenes, P-C13, disubstituted |  | Elementary flows/Emission to air/unspecified | 00.00.000 |  | Elementary flow |  |  |  | Mass
a4e9c9e5-11a2-3c6a-a0f3-e90e79d17e89 | Benzenes, P-C14, disubstituted |  | Elementary flows/Emission to air/unspecified | 00.00.000 |  | Elementary flow |  |  |  | Mass
6dfec7a3-b3d2-31b6-ac7c-05f15ae85e4f | Benzenes, P-C15, disubstituted |  | Elementary flows/Emission to air/unspecified | 00.00.000 |  | Elementary flow |  |  |  | Mass
8f05009a-a723-398e-9b55-074784e96660 | Benzenes, P-C16, disubstituted |  | Elementary flows/Emission to air/unspecified | 00.00.000 |  | Elementary flow |  |  |  | Mass
2941722a-a10b-3019-b8bc-1f8d3b6ae17a | Benzenesulfonic acid |  | Elementary flows/Emission to air/lower stratosphere + upper troposphere | 00.00.000 |  | Elementary flow | 000098-11-3 |  |  | Mass
b3f49cfb-d5a1-390d-9d9e-9f0779a8814e | Benzenesulfonic acid |  | Elementary flows/Emission to air/high population density | 00.00.000 |  | Elementary flow | 000098-11-3 |  |  | Mass
9b332ded-43ba-3b30-9e34-c381edee8af3 | Benzenesulfonic acid |  | Elementary flows/Emission to soil/industrial | 00.00.000 |  | Elementary flow | 000098-11-3 |  |  | Mass
11cfded4-3e3c-3fd1-9c45-f9d123a1946f | Benzenesulfonic acid |  | Elementary flows/Emission to soil/agricultural | 00.00.000 |  | Elementary flow | 000098-11-3 |  |  | Mass
2946d86b-2d0b-4a9b-8886-5810fa21019b | BENZENESULFONIC ACID |  | Elementary flows/Emission to soil/unspecified | 00.00.000 |  | Elementary flow | 000098-11-3 |  |  | Mass
2bedb3e6-cfa6-330b-9990-3476cd3ad85d | Benzenesulfonic acid |  | Elementary flows/Emission to air/indoor | 00.00.000 |  | Elementary flow | 000098-11-3 |  |  | Mass
8ec770d3-5227-302e-b8d0-daedb9e3702d | Benzenesulfonic acid |  | Elementary flows/Emission to air/low population density | 00.00.000 |  | Elementary flow | 000098-11-3 |  |  | Mass
b0c90f9e-f9a5-35ba-aeaa-cb18fc38d5b8 | Benzenesulfonic acid |  | Elementary flows/Emission to air/unspecified | 00.00.000 |  | Elementary flow | 000098-11-3 |  |  | Mass
fa96e9eb-093d-3222-9379-712f38fb9ce9 | Benzenesulfonic acid |  | Elementary flows/Emission to air/low population density, long-term | 00.00.000 |  | Elementary flow | 000098-11-3 |  |  | Mass
c8324a32-72ac-3b8d-84fe-b8d1ffa91694 | Benzenesulfonic acid |  | Elementary flows/Emission to water/ocean | 00.00.000 |  | Elementary flow | 000098-11-3 |  |  | Mass
99019b98-964c-3644-b8b5-8632dde6ceaf | Benzenesulfonic acid |  | Elementary flows/Emission to water/ground water, long-term | 00.00.000 |  | Elementary flow | 000098-11-3 |  |  | Mass
c1d16ec6-cf98-39af-8500-c04a1adc9f1d | Benzenesulfonic acid |  | Elementary flows/Emission to water/river | 00.00.000 |  | Elementary flow | 000098-11-3 |  |  | Mass
238de513-86b4-392d-a889-26d6d94d6ff7 | Benzenesulfonic acid |  | Elementary flows/Emission to soil/forestry | 00.00.000 |  | Elementary flow | 000098-11-3 |  |  | Mass
170544d5-838c-3f10-a9ab-981661bdaf2b | Benzenesulfonic acid |  | Elementary flows/Emission to water/unspecified | 00.00.000 |  | Elementary flow | 000098-11-3 |  |  | Mass
d0e55269-4718-3293-b6d3-6a948e938a89 | Benzenesulfonic acid, 2,2'-(1,2-ethenediyl)bis[5-amino-, disodium salt |  | Elementary flows/Emission to air/lower stratosphere + upper troposphere | 00.00.000 |  | Elementary flow | 007336-20-1 |  |  | Mass
b0598554-9583-3921-b3ac-a59ed8f3a40b | Benzenesulfonic acid, 2,2'-(1,2-ethenediyl)bis[5-amino-, disodium salt |  | Elementary flows/Emission to air/high population density | 00.00.000 |  | Elementary flow | 007336-20-1 |  |  | Mass
657d69b9-eff1-3ef6-a99b-b6d361d63a5e | Benzenesulfonic acid, 2,2'-(1,2-ethenediyl)bis[5-amino-, disodium salt |  | Elementary flows/Emission to soil/agricultural | 00.00.000 |  | Elementary flow | 007336-20-1 |  |  | Mass
353d2a0f-e3e6-3635-8044-1d81da79da13 | Benzenesulfonic acid, 2,2'-(1,2-ethenediyl)bis[5-amino-, disodium salt |  | Elementary flows/Emission to soil/unspecified | 00.00.000 |  | Elementary flow | 007336-20-1 |  |  | Mass
b8dd0044-91d6-307c-bc50-e5c546fd6d21 | Benzenesulfonic acid, 2,2'-(1,2-ethenediyl)bis[5-amino-, disodium salt |  | Elementary flows/Emission to air/indoor | 00.00.000 |  | Elementary flow | 007336-20-1 |  |  | Mass
d159139f-35cf-3979-9038-1409637a825f | Benzenesulfonic acid, 2,2'-(1,2-ethenediyl)bis[5-amino-, disodium salt |  | Elementary flows/Emission to air/low population density | 00.00.000 |  | Elementary flow | 007336-20-1 |  |  | Mass
4d266267-4797-3ab1-974b-7170c08abcbc | Benzenesulfonic acid, 2,2'-(1,2-ethenediyl)bis[5-amino-, disodium salt |  | Elementary flows/Emission to air/unspecified | 00.00.000 |  | Elementary flow | 007336-20-1 |  |  | Mass
8f5e68c4-dfb2-36d5-b85e-e11a4c963e7a | Benzenesulfonic acid, 2,2'-(1,2-ethenediyl)bis[5-amino-, disodium salt |  | Elementary flows/Emission to air/low population density, long-term | 00.00.000 |  | Elementary flow | 007336-20-1 |  |  | Mass
e612b78e-b1ce-3912-8e67-e114f5ff0990 | Benzenesulfonic acid, 2,2'-(1,2-ethenediyl)bis[5-amino-, disodium salt |  | Elementary flows/Emission to water/ocean | 00.00.000 |  | Elementary flow | 007336-20-1 |  |  | Mass
865c1e0d-a784-38a5-8df2-2c67ee0a930a | Benzenesulfonic acid, 2,2'-(1,2-ethenediyl)bis[5-amino-, disodium salt |  | Elementary flows/Emission to water/unspecified | 00.00.000 |  | Elementary flow | 007336-20-1 |  |  | Mass
0bee467e-5d71-3fa9-93b4-ff2d4c402e45 | Benzenesulfonic acid, 3-amino-, monosodium salt |  | Elementary flows/Emission to air/lower stratosphere + upper troposphere | 00.00.000 |  | Elementary flow | 001126-34-7 |  |  | Mass
c7a81bfc-003d-3592-a5fd-50a19a02e754 | Benzenesulfonic acid, 3-amino-, monosodium salt |  | Elementary flows/Emission to air/high population density | 00.00.000 |  | Elementary flow | 001126-34-7 |  |  | Mass
62897d22-dec2-3aae-a9c0-e73111455dbb | Benzenesulfonic acid, 3-amino-, monosodium salt |  | Elementary flows/Emission to soil/industrial | 00.00.000 |  | Elementary flow | 001126-34-7 |  |  | Mass
0c82ffdb-9f2a-36f3-9d11-c1809c81e410 | Benzenesulfonic acid, 3-amino-, monosodium salt |  | Elementary flows/Emission to soil/agricultural | 00.00.000 |  | Elementary flow | 001126-34-7 |  |  | Mass
6287f715-ff47-35c1-a5aa-9bf6fd280f5a | Benzenesulfonic acid, 3-amino-, monosodium salt |  | Elementary flows/Emission to soil/unspecified | 00.00.000 |  | Elementary flow | 001126-34-7 |  |  | Mass
530f1593-96ca-355c-8148-3cdc0f645de5 | Benzenesulfonic acid, 3-amino-, monosodium salt |  | Elementary flows/Emission to air/indoor | 00.00.000 |  | Elementary flow | 001126-34-7 |  |  | Mass
28a504e0-b3a4-3c54-9d26-9dc2c77fa11f | Benzenesulfonic acid, 3-amino-, monosodium salt |  | Elementary flows/Emission to air/low population density | 00.00.000 |  | Elementary flow | 001126-34-7 |  |  | Mass
1f4b9144-09c8-37ab-b8fd-256b675417a1 | Benzenesulfonic acid, 3-amino-, monosodium salt |  | Elementary flows/Emission to air/unspecified | 00.00.000 |  | Elementary flow | 001126-34-7 |  |  | Mass
d0bd2c10-58e9-3f4a-b40d-3ab3a2ae5922 | Benzenesulfonic acid, 3-amino-, monosodium salt |  | Elementary flows/Emission to air/low population density, long-term | 00.00.000 |  | Elementary flow | 001126-34-7 |  |  | Mass
d16a69aa-e5af-3e2f-9b9c-c90fa969d234 | Benzenesulfonic acid, 3-amino-, monosodium salt |  | Elementary flows/Emission to water/ocean | 00.00.000 |  | Elementary flow | 001126-34-7 |  |  | Mass
20d78115-2908-3143-832b-60d642d54e9f | Benzenesulfonic acid, 3-amino-, monosodium salt |  | Elementary flows/Emission to water/ground water, long-term | 00.00.000 |  | Elementary flow | 001126-34-7 |  |  | Mass
6fd7ce6f-3668-3bde-884e-5159ad8ab80d | Benzenesulfonic acid, 3-amino-, monosodium salt |  | Elementary flows/Emission to water/river | 00.00.000 |  | Elementary flow | 001126-34-7 |  |  | Mass
41523ace-85d5-304b-ab8b-370a83003862 | Benzenesulfonic acid, 3-amino-, monosodium salt |  | Elementary flows/Emission to water/unspecified | 00.00.000 |  | Elementary flow | 001126-34-7 |  |  | Mass
96812533-ee00-3e01-a60d-0354c519d70b | Benzenesulfonic acid, 4-amino- |  | Elementary flows/Emission to air/lower stratosphere + upper troposphere | 00.00.000 |  | Elementary flow | 000121-57-3 |  |  | Mass
b81b7e9d-9d64-31ee-ba26-84341a16718d | Benzenesulfonic acid, 4-amino- |  | Elementary flows/Emission to air/high population density | 00.00.000 |  | Elementary flow | 000121-57-3 |  |  | Mass
34035041-566b-347b-ab22-1a2d002279f0 | Benzenesulfonic acid, 4-amino- |  | Elementary flows/Emission to soil/industrial | 00.00.000 |  | Elementary flow | 000121-57-3 |  |  | Mass
a6ac02be-6b17-3afc-b3c0-92a163c18956 | Benzenesulfonic acid, 4-amino- |  | Elementary flows/Emission to soil/agricultural | 00.00.000 |  | Elementary flow | 000121-57-3 |  |  | Mass
ca8f63ac-0c54-4831-8f95-177a5e5cfed8 | BENZENESULFONIC ACID, 4-AMINO- |  | Elementary flows/Emission to soil/unspecified | 00.00.000 |  | Elementary flow | 000121-57-3 |  |  | Mass
d4005e7d-0715-35aa-be70-8ac7cafabadb | Benzenesulfonic acid, 4-amino- |  | Elementary flows/Emission to air/indoor | 00.00.000 |  | Elementary flow | 000121-57-3 |  |  | Mass
5753c456-a8e4-3f32-b5f9-260cebfa9d2f | Benzenesulfonic acid, 4-amino- |  | Elementary flows/Emission to air/low population density | 00.00.000 |  | Elementary flow | 000121-57-3 |  |  | Mass
90358227-e569-3174-bd99-5da64b333aae | Benzenesulfonic acid, 4-amino- |  | Elementary flows/Emission to air/unspecified | 00.00.000 |  | Elementary flow | 000121-57-3 |  |  | Mass
8fd90cd3-1a4a-3538-a33f-3039cccde355 | Benzenesulfonic acid, 4-amino- |  | Elementary flows/Emission to air/low population density, long-term | 00.00.000 |  | Elementary flow | 000121-57-3 |  |  | Mass
b096b5f2-c259-365b-9d48-02a541e48641 | Benzenesulfonic acid, 4-amino- |  | Elementary flows/Emission to water/ocean | 00.00.000 |  | Elementary flow | 000121-57-3 |  |  | Mass
70a23475-6ac6-3f32-a47e-77e629fe1d46 | Benzenesulfonic acid, 4-amino- |  | Elementary flows/Emission to water/ground water, long-term | 00.00.000 |  | Elementary flow | 000121-57-3 |  |  | Mass
f5c86083-70b6-3b08-a64d-594e466330e8 | Benzenesulfonic acid, 4-amino- |  | Elementary flows/Emission to water/river | 00.00.000 |  | Elementary flow | 000121-57-3 |  |  | Mass
1a3198f2-a7ed-3b4c-8a8b-454f2881afb0 | Benzenesulfonic acid, 4-amino- |  | Elementary flows/Emission to soil/forestry | 00.00.000 |  | Elementary flow | 000121-57-3 |  |  | Mass
ab78d4f4-441a-3e7d-b835-66876273ca07 | Benzenesulfonic acid, 4-amino- |  | Elementary flows/Emission to water/unspecified | 00.00.000 |  | Elementary flow | 000121-57-3 |  |  | Mass
1c465f84-01d7-3ceb-9151-bb01276b1be9 | Benzenesulfonic acid, 4-hydroxy-, monosodium salt |  | Elementary flows/Emission to air/lower stratosphere + upper troposphere | 00.00.000 |  | Elementary flow | 000825-90-1 |  |  | Mass
46ae5ceb-8509-3a7a-a94c-73c5e4fc9451 | Benzenesulfonic acid, 4-hydroxy-, monosodium salt |  | Elementary flows/Emission to air/high population density | 00.00.000 |  | Elementary flow | 000825-90-1 |  |  | Mass
e7f7f6c5-9b4b-30c8-9f3f-4ae21d4b38d3 | Benzenesulfonic acid, 4-hydroxy-, monosodium salt |  | Elementary flows/Emission to soil/industrial | 00.00.000 |  | Elementary flow | 000825-90-1 |  |  | Mass
6c0054e3-4c04-399c-8b52-8f2eba95bc84 | Benzenesulfonic acid, 4-hydroxy-, monosodium salt |  | Elementary flows/Emission to soil/agricultural | 00.00.000 |  | Elementary flow | 000825-90-1 |  |  | Mass
555cd1f7-8d03-4973-81c6-e5ec69cb57ef | Benzenesulfonic acid, 4-hydroxy-, monosodium salt |  | Elementary flows/Emission to soil/unspecified | 00.00.000 |  | Elementary flow | 000825-90-1 |  |  | Mass
10b301e8-ea0c-35e1-be6f-c047258ee2ef | Benzenesulfonic acid, 4-hydroxy-, monosodium salt |  | Elementary flows/Emission to air/indoor | 00.00.000 |  | Elementary flow | 000825-90-1 |  |  | Mass
01ca634d-441c-326a-8697-bc14f7ceb52f | Benzenesulfonic acid, 4-hydroxy-, monosodium salt |  | Elementary flows/Emission to air/low population density | 00.00.000 |  | Elementary flow | 000825-90-1 |  |  | Mass
bef9ad72-bd12-3e71-ac7c-8c1bddc43397 | Benzenesulfonic acid, 4-hydroxy-, monosodium salt |  | Elementary flows/Emission to air/unspecified | 00.00.000 |  | Elementary flow | 000825-90-1 |  |  | Mass
146a8347-0c35-3a87-9132-6a33031b8a0b | Benzenesulfonic acid, 4-hydroxy-, monosodium salt |  | Elementary flows/Emission to air/low population density, long-term | 00.00.000 |  | Elementary flow | 000825-90-1 |  |  | Mass
d7940cba-81c6-3db1-8c07-a2e6f9449e6d | Benzenesulfonic acid, 4-hydroxy-, monosodium salt |  | Elementary flows/Emission to water/ocean | 00.00.000 |  | Elementary flow | 000825-90-1 |  |  | Mass
2ace0b02-bf2e-306c-8188-89415df7883a | Benzenesulfonic acid, 4-hydroxy-, monosodium salt |  | Elementary flows/Emission to water/ground water, long-term | 00.00.000 |  | Elementary flow | 000825-90-1 |  |  | Mass
945c10bf-98dc-31bf-8bd0-a6d9996717ff | Benzenesulfonic acid, 4-hydroxy-, monosodium salt |  | Elementary flows/Emission to water/river | 00.00.000 |  | Elementary flow | 000825-90-1 |  |  | Mass
5ea64c14-ced3-3681-87e5-2c65ae7c81bc | Benzenesulfonic acid, 4-hydroxy-, monosodium salt |  | Elementary flows/Emission to soil/forestry | 00.00.000 |  | Elementary flow | 000825-90-1 |  |  | Mass
b1543c17-273c-3554-82f7-eff9308f74cf | Benzenesulfonic acid, 4-hydroxy-, monosodium salt |  | Elementary flows/Emission to water/unspecified | 00.00.000 |  | Elementary flow | 000825-90-1 |  |  | Mass
a665434e-7fc1-3040-bd96-f76390e3a33c | Benzenesulfonic acid, dodecyloxydi-, disodium salt |  | Elementary flows/Emission to air/lower stratosphere + upper troposphere | 00.00.000 |  | Elementary flow | 028519-02-0 |  |  | Mass
02eedc71-abb9-36cd-90e5-93e86ddabba1 | Benzenesulfonic acid, dodecyloxydi-, disodium salt |  | Elementary flows/Emission to air/high population density | 00.00.000 |  | Elementary flow | 028519-02-0 |  |  | Mass
4a42f67e-7761-3fcd-8777-cacb8bcf236d | Benzenesulfonic acid, dodecyloxydi-, disodium salt |  | Elementary flows/Emission to soil/industrial | 00.00.000 |  | Elementary flow | 028519-02-0 |  |  | Mass
95a0226d-029a-3910-a014-cfe600979701 | Benzenesulfonic acid, dodecyloxydi-, disodium salt |  | Elementary flows/Emission to soil/agricultural | 00.00.000 |  | Elementary flow | 028519-02-0 |  |  | Mass
e4e32823-9a2d-4d90-bbc1-ad482ec4218c | Benzenesulfonic acid, dodecyloxydi-, disodium salt |  | Elementary flows/Emission to soil/unspecified | 00.00.000 |  | Elementary flow | 028519-02-0 |  |  | Mass
d6e2b172-1aff-3431-96ef-2c8a54a4be74 | Benzenesulfonic acid, dodecyloxydi-, disodium salt |  | Elementary flows/Emission to air/indoor | 00.00.000 |  | Elementary flow | 028519-02-0 |  |  | Mass
620b6fc9-4bb0-3f4c-b4f3-1589022e1223 | Benzenesulfonic acid, dodecyloxydi-, disodium salt |  | Elementary flows/Emission to air/low population density | 00.00.000 |  | Elementary flow | 028519-02-0 |  |  | Mass
ca3acdbf-5268-3cbd-9391-1f6053a6a4c2 | Benzenesulfonic acid, dodecyloxydi-, disodium salt |  | Elementary flows/Emission to air/unspecified | 00.00.000 |  | Elementary flow | 028519-02-0 |  |  | Mass
9e4aa2e0-caee-3f92-a9bf-3a76e25852cf | Benzenesulfonic acid, dodecyloxydi-, disodium salt |  | Elementary flows/Emission to air/low population density, long-term | 00.00.000 |  | Elementary flow | 028519-02-0 |  |  | Mass
68f26c91-6b64-35f3-a5d7-1bb6962aa49c | Benzenesulfonic acid, dodecyloxydi-, disodium salt |  | Elementary flows/Emission to water/ocean | 00.00.000 |  | Elementary flow | 028519-02-0 |  |  | Mass
109fc4fb-11f0-3341-a80a-643ba43e5fcc | Benzenesulfonic acid, dodecyloxydi-, disodium salt |  | Elementary flows/Emission to water/ground water, long-term | 00.00.000 |  | Elementary flow | 028519-02-0 |  |  | Mass
9ac1bb69-8a73-34b2-9d36-8323ad2e9b67 | Benzenesulfonic acid, dodecyloxydi-, disodium salt |  | Elementary flows/Emission to water/river | 00.00.000 |  | Elementary flow | 028519-02-0 |  |  | Mass
d271d1db-48a9-3d50-b9ae-8007fe6000ba | Benzenesulfonic acid, dodecyloxydi-, disodium salt |  | Elementary flows/Emission to soil/forestry | 00.00.000 |  | Elementary flow | 028519-02-0 |  |  | Mass
a260a628-5b94-34ee-a88a-d3a0599e7db7 | Benzenesulfonic acid, dodecyloxydi-, disodium salt |  | Elementary flows/Emission to water/unspecified | 00.00.000 |  | Elementary flow | 028519-02-0 |  |  | Mass
97426be7-0213-3d1e-a136-921d9a980279 | Benzenesulfonyl chloride |  | Elementary flows/Emission to air/lower stratosphere + upper troposphere | 00.00.000 |  | Elementary flow | 000098-09-9 |  |  | Mass
614e6603-87e7-3e08-91b3-41e5db9ec56a | Benzenesulfonyl chloride |  | Elementary flows/Emission to air/high population density | 00.00.000 |  | Elementary flow | 000098-09-9 |  |  | Mass
cb419196-c469-384f-9db4-8fd2e3969d33 | Benzenesulfonyl chloride |  | Elementary flows/Emission to soil/industrial | 00.00.000 |  | Elementary flow | 000098-09-9 |  |  | Mass
eea363d2-50f4-3f05-a1bb-d6e883e4eb2b | Benzenesulfonyl chloride |  | Elementary flows/Emission to soil/agricultural | 00.00.000 |  | Elementary flow | 000098-09-9 |  |  | Mass
49b23ebb-f687-4a06-a536-455a16b5021d | BENZENESULFONYL CHLORIDE |  | Elementary flows/Emission to soil/unspecified | 00.00.000 |  | Elementary flow | 000098-09-9 |  |  | Mass
267fe158-3c55-3555-aad3-ce313dd57a5a | Benzenesulfonyl chloride |  | Elementary flows/Emission to air/indoor | 00.00.000 |  | Elementary flow | 000098-09-9 |  |  | Mass
f3159500-f0d8-3ac5-8585-5742311f1a4b | Benzenesulfonyl chloride |  | Elementary flows/Emission to air/low population density | 00.00.000 |  | Elementary flow | 000098-09-9 |  |  | Mass
415ad007-8be7-3174-aab1-b228e1f7d768 | Benzenesulfonyl chloride |  | Elementary flows/Emission to air/unspecified | 00.00.000 |  | Elementary flow | 000098-09-9 |  |  | Mass
439e5d8d-7665-385a-84ea-c3d96a3157c7 | Benzenesulfonyl chloride |  | Elementary flows/Emission to air/low population density, long-term | 00.00.000 |  | Elementary flow | 000098-09-9 |  |  | Mass
692dfd04-8a96-3407-951f-5cbf55969636 | Benzenesulfonyl chloride |  | Elementary flows/Emission to water/ocean | 00.00.000 |  | Elementary flow | 000098-09-9 |  |  | Mass
ee64c881-9359-3c2f-89e2-ec0d2892cd0e | Benzenesulfonyl chloride |  | Elementary flows/Emission to water/ground water, long-term | 00.00.000 |  | Elementary flow | 000098-09-9 |  |  | Mass
f7dfe427-02f5-3e4c-81c7-59e776aec62e | Benzenesulfonyl chloride |  | Elementary flows/Emission to water/river | 00.00.000 |  | Elementary flow | 000098-09-9 |  |  | Mass
62d2cd46-df51-336d-a98e-04a5ca43dd00 | Benzenesulfonyl chloride |  | Elementary flows/Emission to soil/forestry | 00.00.000 |  | Elementary flow | 000098-09-9 |  |  | Mass
f44e2524-db3d-364e-bed9-2b75b6451d12 | Benzenesulfonyl chloride |  | Elementary flows/Emission to water/unspecified | 00.00.000 |  | Elementary flow | 000098-09-9 |  |  | Mass
1c515757-c488-3125-85f2-0c8a5ff82a60 | Benzenethiol |  | Elementary flows/Emission to soil/unspecified | 00.00.000 |  | Elementary flow | 000108-98-5 |  |  | Mass
e76c827d-626e-343a-80b5-73a76cbfff7f | Benzenethiol |  | Elementary flows/Emission to air/unspecified | 00.00.000 |  | Elementary flow | 000108-98-5 |  |  | Mass
0299abff-0720-39ce-9dbc-c110144e1721 | Benzenethiol |  | Elementary flows/Emission to water/unspecified | 00.00.000 |  | Elementary flow | 000108-98-5 |  |  | Mass
3fab8ff6-7bd9-3d47-ad0d-f4ba67912663 | Benzethonium chloride |  | Elementary flows/Emission to air/lower stratosphere + upper troposphere | 00.00.000 |  | Elementary flow | 000121-54-0 |  |  | Mass
4887f5d8-cdf2-3f99-8406-c42a2cbb42f4 | Benzethonium chloride |  | Elementary flows/Emission to air/high population density | 00.00.000 |  | Elementary flow | 000121-54-0 |  |  | Mass
1277874c-6513-3b21-b3a4-c803513b1d8c | Benzethonium chloride |  | Elementary flows/Emission to soil/industrial | 00.00.000 |  | Elementary flow | 000121-54-0 |  |  | Mass
0ab223e8-03c2-3ca0-b5a1-4614709e0ecd | Benzethonium chloride |  | Elementary flows/Emission to soil/agricultural | 00.00.000 |  | Elementary flow | 000121-54-0 |  |  | Mass
d98501cb-4583-4fce-9904-abb926dceb6d | Benzethonium Chloride |  | Elementary flows/Emission to soil/unspecified | 00.00.000 |  | Elementary flow | 000121-54-0 |  |  | Mass
d8287638-6593-33d3-80cf-602a0e2aca5a | Benzethonium chloride |  | Elementary flows/Emission to air/indoor | 00.00.000 |  | Elementary flow | 000121-54-0 |  |  | Mass
2556a4b5-4b58-38ff-8e2f-45eed0d6d815 | Benzethonium chloride |  | Elementary flows/Emission to air/low population density | 00.00.000 |  | Elementary flow | 000121-54-0 |  |  | Mass
f79afb22-03ee-31d6-b880-5e6ca1b53f14 | Benzethonium chloride |  | Elementary flows/Emission to air/unspecified | 00.00.000 |  | Elementary flow | 000121-54-0 |  |  | Mass
3a89868d-a639-393c-a5a4-35c141136b40 | Benzethonium chloride |  | Elementary flows/Emission to air/low population density, long-term | 00.00.000 |  | Elementary flow | 000121-54-0 |  |  | Mass
04cd1120-dd90-34b2-a86e-bf5d69cc25b9 | Benzethonium chloride |  | Elementary flows/Emission to water/ocean | 00.00.000 |  | Elementary flow | 000121-54-0 |  |  | Mass
fbab23d3-0dc7-3c47-be89-1c7eea45cf61 | Benzethonium chloride |  | Elementary flows/Emission to water/ground water, long-term | 00.00.000 |  | Elementary flow | 000121-54-0 |  |  | Mass
379d45e9-a3ac-3ae1-b559-63255f1b5076 | Benzethonium chloride |  | Elementary flows/Emission to water/river | 00.00.000 |  | Elementary flow | 000121-54-0 |  |  | Mass
a7ac7637-cd4e-3d8e-8f00-3d7f4b2682b6 | Benzethonium chloride |  | Elementary flows/Emission to soil/forestry | 00.00.000 |  | Elementary flow | 000121-54-0 |  |  | Mass
5179c00d-8b13-34c2-9aa8-6b53eee0534e | Benzethonium chloride |  | Elementary flows/Emission to water/unspecified | 00.00.000 |  | Elementary flow | 000121-54-0 |  |  | Mass
7ba46716-7a15-4348-bdc2-2f3637f84d98 | benzidine |  | Elementary flows/Emission to air/lower stratosphere + upper troposphere | 00.00.000 |  | Elementary flow | 000092-87-5 |  |  | Mass
ece0cdc2-d0dd-4159-956e-83d345e29b70 | benzidine |  | Elementary flows/Emission to water/river, long-term | 00.00.000 |  | Elementary flow | 000092-87-5 |  |  | Mass
7943b0b1-0659-4f03-8880-d1a064ff4929 | benzidine |  | Elementary flows/Emission to air/high population density | 00.00.000 |  | Elementary flow | 000092-87-5 |  |  | Mass
ba27c86c-fff4-49b7-b001-59cf742575de | benzidine |  | Elementary flows/Emission to soil/industrial | 00.00.000 |  | Elementary flow | 000092-87-5 |  |  | Mass
6e1c1e97-26ff-48bc-8390-e05f9a5e62e0 | benzidine |  | Elementary flows/Emission to water/lake | 00.00.000 |  | Elementary flow | 000092-87-5 |  |  | Mass
99a093b6-0949-48bd-9c44-09a776e2516b | benzidine |  | Elementary flows/Emission to soil/agricultural | 00.00.000 |  | Elementary flow | 000092-87-5 |  |  | Mass
3be26548-07d4-447c-a1ca-f5966ef44f4a | benzidine |  | Elementary flows/Emission to water/fresh water, long-term | 00.00.000 |  | Elementary flow | 000092-87-5 |  |  | Mass
c268b8a0-7813-43ce-b889-46f0e703c604 | benzidine |  | Elementary flows/Emission to soil/unspecified | 00.00.000 |  | Elementary flow | 000092-87-5 |  |  | Mass
ac260847-01b8-3a88-b278-10b639a4560b | Benzidine |  | Elementary flows/Emission to air/indoor | 00.00.000 |  | Elementary flow | 000092-87-5 |  |  | Mass
f1e23521-b28c-478e-ac5c-b47f73c51148 | benzidine |  | Elementary flows/Emission to air/low population density | 00.00.000 |  | Elementary flow | 000092-87-5 |  |  | Mass
1d5396ff-9717-4280-872a-87bfe5982759 | benzidine |  | Elementary flows/Emission to air/unspecified | 00.00.000 |  | Elementary flow | 000092-87-5 |  |  | Mass
f34e1b82-ec93-449b-b82f-fcc7a60f0d64 | benzidine |  | Elementary flows/Emission to water/fresh water | 00.00.000 |  | Elementary flow | 000092-87-5 |  |  | Mass
b11cbd3a-096d-4d73-80be-0395b42ba970 | benzidine |  | Elementary flows/Emission to water/fossil- | 00.00.000 |  | Elementary flow | 000092-87-5 |  |  | Mass
ff338dc2-9f03-4434-93ea-8914a2d7dd4d | benzidine |  | Elementary flows/Emission to air/low population density, long-term | 00.00.000 |  | Elementary flow | 000092-87-5 |  |  | Mass
9b94a15c-f218-4bd1-9aa1-f3270bf1c108 | benzidine |  | Elementary flows/Emission to water/ocean | 00.00.000 |  | Elementary flow | 000092-87-5 |  |  | Mass
5a6bd23c-0282-4e4a-8023-e341904e579d | benzidine |  | Elementary flows/Emission to water/ground water, long-term | 00.00.000 |  | Elementary flow | 000092-87-5 |  |  | Mass
55fb86f3-2b65-4961-a152-f59afddc7919 | benzidine |  | Elementary flows/Emission to water/river | 00.00.000 |  | Elementary flow | 000092-87-5 |  |  | Mass
6b8b35b6-eaa2-44bc-a90e-b1e71dc2c968 | benzidine |  | Elementary flows/Emission to soil/forestry | 00.00.000 |  | Elementary flow | 000092-87-5 |  |  | Mass
5b123dc8-9cb7-40de-92f5-23e8dc6b7d1a | benzidine |  | Elementary flows/Emission to water/unspecified | 00.00.000 |  | Elementary flow | 000092-87-5 |  |  | Mass
1d0f5bf0-6021-457f-b739-4aa51aecae55 | benzidine |  | Elementary flows/Emission to water/ground water | 00.00.000 |  | Elementary flow | 000092-87-5 |  |  | Mass
d59ca5a1-a263-39e6-b8f3-78d52137b5db | Benzidine dihydrochloride |  | Elementary flows/Emission to air/lower stratosphere + upper troposphere | 00.00.000 |  | Elementary flow | 000531-85-1 |  |  | Mass
f795d5b3-a81b-3b07-b8db-12d06ae03252 | Benzidine dihydrochloride |  | Elementary flows/Emission to water/river, long-term | 00.00.000 |  | Elementary flow | 000531-85-1 |  |  | Mass
038a803e-6a9e-35dd-a2b6-d3fa6aa8c3e5 | Benzidine dihydrochloride |  | Elementary flows/Emission to air/high population density | 00.00.000 |  | Elementary flow | 000531-85-1 |  |  | Mass
45afe3a2-5f85-3dd6-8409-bd40312a48f3 | Benzidine dihydrochloride |  | Elementary flows/Emission to soil/industrial | 00.00.000 |  | Elementary flow | 000531-85-1 |  |  | Mass
b7ae2c0f-9587-3682-acdd-7d5401d1f946 | Benzidine dihydrochloride |  | Elementary flows/Emission to water/lake | 00.00.000 |  | Elementary flow | 000531-85-1 |  |  | Mass
074731d1-2a2c-3696-9473-d6dedc6749b8 | Benzidine dihydrochloride |  | Elementary flows/Emission to soil/agricultural | 00.00.000 |  | Elementary flow | 000531-85-1 |  |  | Mass
f2934e9f-2841-4c27-aeaa-6d13cada1855 | BENZIDINE DIHYDROCHLORIDE |  | Elementary flows/Emission to soil/unspecified | 00.00.000 |  | Elementary flow | 000531-85-1 |  |  | Mass
bbfbd8a0-7d50-324b-a3b8-631563b5852f | Benzidine dihydrochloride |  | Elementary flows/Emission to air/indoor | 00.00.000 |  | Elementary flow | 000531-85-1 |  |  | Mass
d03ea50e-a399-35c0-b0e5-405c5fa60acf | Benzidine dihydrochloride |  | Elementary flows/Emission to air/low population density | 00.00.000 |  | Elementary flow | 000531-85-1 |  |  | Mass
d3dfe40c-8bc0-381f-99e9-76c58392d4aa | Benzidine dihydrochloride |  | Elementary flows/Emission to air/unspecified | 00.00.000 |  | Elementary flow | 000531-85-1 |  |  | Mass
979a1ff5-dea6-3f2e-91f9-369dfd4c3e3f | Benzidine dihydrochloride |  | Elementary flows/Emission to air/low population density, long-term | 00.00.000 |  | Elementary flow | 000531-85-1 |  |  | Mass
640fba2d-ee7e-37b8-9b95-f4b37394ef25 | Benzidine dihydrochloride |  | Elementary flows/Emission to water/ocean | 00.00.000 |  | Elementary flow | 000531-85-1 |  |  | Mass
6985db5b-04e7-34ce-b066-30923da28cc5 | Benzidine dihydrochloride |  | Elementary flows/Emission to water/ground water, long-term | 00.00.000 |  | Elementary flow | 000531-85-1 |  |  | Mass
126153b1-f193-3bed-82f2-708605dab493 | Benzidine dihydrochloride |  | Elementary flows/Emission to water/river | 00.00.000 |  | Elementary flow | 000531-85-1 |  |  | Mass
8d949c20-1700-3257-9889-f957fb72aa73 | Benzidine dihydrochloride |  | Elementary flows/Emission to soil/forestry | 00.00.000 |  | Elementary flow | 000531-85-1 |  |  | Mass
17ff639c-cdcb-3cbb-933d-5a154b7aafd5 | Benzidine dihydrochloride |  | Elementary flows/Emission to water/unspecified | 00.00.000 |  | Elementary flow | 000531-85-1 |  |  | Mass
0977164a-1761-3249-9b59-a3e5b8cd5ccc | Benzidine dihydrochloride |  | Elementary flows/Emission to water/ground water | 00.00.000 |  | Elementary flow | 000531-85-1 |  |  | Mass
906683ee-f99e-31d9-ad29-d95e0ebca5d9 | Benzidine, 3,3'-diamino-, tetrahydrochloride |  | Elementary flows/Emission to air/lower stratosphere + upper troposphere | 00.00.000 |  | Elementary flow | 007411-49-6 |  |  | Mass
e05d15f2-41e2-355a-90a6-09ff9e90f731 | Benzidine, 3,3'-diamino-, tetrahydrochloride |  | Elementary flows/Emission to water/river, long-term | 00.00.000 |  | Elementary flow | 007411-49-6 |  |  | Mass
492e456a-6c04-384c-8a01-d9e302c64c7c | Benzidine, 3,3'-diamino-, tetrahydrochloride |  | Elementary flows/Emission to air/high population density | 00.00.000 |  | Elementary flow | 007411-49-6 |  |  | Mass
9e4819f0-6fd5-3d64-aae6-6afddff7f8ef | Benzidine, 3,3'-diamino-, tetrahydrochloride |  | Elementary flows/Emission to soil/industrial | 00.00.000 |  | Elementary flow | 007411-49-6 |  |  | Mass
ff99e5f2-cdcf-3550-8708-0120fc4bb466 | Benzidine, 3,3'-diamino-, tetrahydrochloride |  | Elementary flows/Emission to water/lake | 00.00.000 |  | Elementary flow | 007411-49-6 |  |  | Mass
820b101a-76cf-3582-a556-ea6dcadd464d | Benzidine, 3,3'-diamino-, tetrahydrochloride |  | Elementary flows/Emission to soil/agricultural | 00.00.000 |  | Elementary flow | 007411-49-6 |  |  | Mass
b8b738c6-e0e7-3b45-9cad-2a3554a4393d | Benzidine, 3,3'-diamino-, tetrahydrochloride |  | Elementary flows/Emission to soil/unspecified | 00.00.000 |  | Elementary flow | 007411-49-6 |  |  | Mass
69324e68-8e25-38f1-afd9-8a65d6d3a8be | Benzidine, 3,3'-diamino-, tetrahydrochloride |  | Elementary flows/Emission to air/indoor | 00.00.000 |  | Elementary flow | 007411-49-6 |  |  | Mass
94434ae3-90fd-39ee-97f9-b12f92ec4183 | Benzidine, 3,3'-diamino-, tetrahydrochloride |  | Elementary flows/Emission to air/low population density | 00.00.000 |  | Elementary flow | 007411-49-6 |  |  | Mass
e3b0fd72-1b0f-3736-a5fb-b591aa7ed324 | Benzidine, 3,3'-diamino-, tetrahydrochloride |  | Elementary flows/Emission to air/unspecified | 00.00.000 |  | Elementary flow | 007411-49-6 |  |  | Mass
4e98c8c3-9f36-364f-8c26-ae620170128d | Benzidine, 3,3'-diamino-, tetrahydrochloride |  | Elementary flows/Emission to air/low population density, long-term | 00.00.000 |  | Elementary flow | 007411-49-6 |  |  | Mass
229bb286-cdea-3739-955f-c3eb9ad43663 | Benzidine, 3,3'-diamino-, tetrahydrochloride |  | Elementary flows/Emission to water/ocean | 00.00.000 |  | Elementary flow | 007411-49-6 |  |  | Mass
a63c2b71-9f31-3a18-b9b1-55681e018f78 | Benzidine, 3,3'-diamino-, tetrahydrochloride |  | Elementary flows/Emission to water/ground water, long-term | 00.00.000 |  | Elementary flow | 007411-49-6 |  |  | Mass
4386fa1d-fce6-35e1-91c9-ad509076251c | Benzidine, 3,3'-diamino-, tetrahydrochloride |  | Elementary flows/Emission to water/river | 00.00.000 |  | Elementary flow | 007411-49-6 |  |  | Mass
db2341be-138a-3b3c-b239-165287ab256f | Benzidine, 3,3'-diamino-, tetrahydrochloride |  | Elementary flows/Emission to soil/forestry | 00.00.000 |  | Elementary flow | 007411-49-6 |  |  | Mass
4b5f392b-e410-3477-8bd9-5d4daf6be048 | Benzidine, 3,3'-diamino-, tetrahydrochloride |  | Elementary flows/Emission to water/unspecified | 00.00.000 |  | Elementary flow | 007411-49-6 |  |  | Mass
749ca44c-6890-3e56-8f57-70b02943935c | Benzidine, 3,3'-diamino-, tetrahydrochloride |  | Elementary flows/Emission to water/ground water | 00.00.000 |  | Elementary flow | 007411-49-6 |  |  | Mass
71e94187-5a53-3011-8239-a296bfc9e5d8 | Benzidine, 3,3'-dichloro- |  | Elementary flows/Emission to air/indoor | 00.00.000 |  | Elementary flow | 000091-94-1 |  |  | Mass
af36aac4-b905-365a-978c-f0786edbbd92 | Benzidine, 3,3'-dichloro-, dihydrochloride |  | Elementary flows/Emission to air/lower stratosphere + upper troposphere | 00.00.000 |  | Elementary flow | 000612-83-9 |  |  | Mass
3c734ea7-02e8-3d64-b98a-c5132ce57d79 | Benzidine, 3,3'-dichloro-, dihydrochloride |  | Elementary flows/Emission to water/river, long-term | 00.00.000 |  | Elementary flow | 000612-83-9 |  |  | Mass
d268b0e8-a756-3893-9f16-b0ab3fff0dde | Benzidine, 3,3'-dichloro-, dihydrochloride |  | Elementary flows/Emission to air/high population density | 00.00.000 |  | Elementary flow | 000612-83-9 |  |  | Mass
b9cb8c6c-8fb5-39c5-bcb8-9e406f794534 | Benzidine, 3,3'-dichloro-, dihydrochloride |  | Elementary flows/Emission to soil/industrial | 00.00.000 |  | Elementary flow | 000612-83-9 |  |  | Mass
49024a5a-d176-3d1b-a0c3-9f5bd187c6de | Benzidine, 3,3'-dichloro-, dihydrochloride |  | Elementary flows/Emission to water/lake | 00.00.000 |  | Elementary flow | 000612-83-9 |  |  | Mass
a2e4972b-4d10-3900-a1c9-ccca57286742 | Benzidine, 3,3'-dichloro-, dihydrochloride |  | Elementary flows/Emission to soil/agricultural | 00.00.000 |  | Elementary flow | 000612-83-9 |  |  | Mass
39cdb594-620e-3b6b-8341-b8972ac0d2ba | Benzidine, 3,3'-dichloro-, dihydrochloride |  | Elementary flows/Emission to soil/unspecified | 00.00.000 |  | Elementary flow | 000612-83-9 |  |  | Mass
d172c5a8-0d85-3a12-8fac-f399e9bc627f | Benzidine, 3,3'-dichloro-, dihydrochloride |  | Elementary flows/Emission to air/indoor | 00.00.000 |  | Elementary flow | 000612-83-9 |  |  | Mass
883450f3-a99e-38d2-a7a8-08f14d0f4d54 | Benzidine, 3,3'-dichloro-, dihydrochloride |  | Elementary flows/Emission to air/low population density | 00.00.000 |  | Elementary flow | 000612-83-9 |  |  | Mass
d674331f-cecc-4700-b869-769a54f268da | Benzidine, 3,3'-dichloro-, dihydrochloride |  | Elementary flows/Emission to air/unspecified | 00.00.000 |  | Elementary flow | 000612-83-9 |  |  | Mass
bb419f4c-64dc-33f4-8999-0be6d9a0beca | Benzidine, 3,3'-dichloro-, dihydrochloride |  | Elementary flows/Emission to air/low population density, long-term | 00.00.000 |  | Elementary flow | 000612-83-9 |  |  | Mass
7515ed4c-1f2f-3fc2-8554-0fc2698d3e7b | Benzidine, 3,3'-dichloro-, dihydrochloride |  | Elementary flows/Emission to water/ocean | 00.00.000 |  | Elementary flow | 000612-83-9 |  |  | Mass
e9b8d354-f663-31df-9a98-507116ba5bc0 | Benzidine, 3,3'-dichloro-, dihydrochloride |  | Elementary flows/Emission to water/ground water, long-term | 00.00.000 |  | Elementary flow | 000612-83-9 |  |  | Mass
d087dbcc-32db-3deb-87b1-21b55f67f859 | Benzidine, 3,3'-dichloro-, dihydrochloride |  | Elementary flows/Emission to water/river | 00.00.000 |  | Elementary flow | 000612-83-9 |  |  | Mass
8543a188-1c2d-3ee2-b86d-16953777ee97 | Benzidine, 3,3'-dichloro-, dihydrochloride |  | Elementary flows/Emission to water/unspecified | 00.00.000 |  | Elementary flow | 000612-83-9 |  |  | Mass
12f4896d-97ba-4a69-ae3c-b4e90b254006 | Benzidine, 3,3'-dimethoxy- |  | Elementary flows/Emission to air/unspecified | 00.00.000 |  | Elementary flow | 000119-90-4 |  |  | Mass
7334e36c-dbe6-3123-b7a6-3ec0a5e723bf | Benzidine, 3,3'-dimethoxy-, dihydrochloride |  | Elementary flows/Emission to air/lower stratosphere + upper troposphere | 00.00.000 |  | Elementary flow | 020325-40-0 |  |  | Mass
7d9cd26a-63e6-321c-ad80-32e705be1df8 | Benzidine, 3,3'-dimethoxy-, dihydrochloride |  | Elementary flows/Emission to water/river, long-term | 00.00.000 |  | Elementary flow | 020325-40-0 |  |  | Mass
5a4d7cb9-2cac-3e98-95b7-8461550432dd | Benzidine, 3,3'-dimethoxy-, dihydrochloride |  | Elementary flows/Emission to air/high population density | 00.00.000 |  | Elementary flow | 020325-40-0 |  |  | Mass
02604ba3-2864-311d-8d83-0888d50119d8 | Benzidine, 3,3'-dimethoxy-, dihydrochloride |  | Elementary flows/Emission to soil/industrial | 00.00.000 |  | Elementary flow | 020325-40-0 |  |  | Mass
309399ed-cedd-3a55-81de-712065357bfe | Benzidine, 3,3'-dimethoxy-, dihydrochloride |  | Elementary flows/Emission to water/lake | 00.00.000 |  | Elementary flow | 020325-40-0 |  |  | Mass
64045458-0ad4-3a8c-86c7-1e928eb86cd9 | Benzidine, 3,3'-dimethoxy-, dihydrochloride |  | Elementary flows/Emission to soil/agricultural | 00.00.000 |  | Elementary flow | 020325-40-0 |  |  | Mass
2d78862c-f32a-3a34-a4f8-2dbed81a8fb2 | Benzidine, 3,3'-dimethoxy-, dihydrochloride |  | Elementary flows/Emission to soil/unspecified | 00.00.000 |  | Elementary flow | 020325-40-0 |  |  | Mass
bc54090b-5e2f-3ef9-a74f-a6ed6315c194 | Benzidine, 3,3'-dimethoxy-, dihydrochloride |  | Elementary flows/Emission to air/indoor | 00.00.000 |  | Elementary flow | 020325-40-0 |  |  | Mass
6bda1e1c-be32-42c1-9f5e-e68213f0f270 | Benzidine, 3,3'-dimethoxy-, dihydrochloride |  | Elementary flows/Emission to air/low population density | 00.00.000 |  | Elementary flow | 020325-40-0 |  |  | Mass
77632a69-f679-4de7-9fc1-b0f9cb2e4dec | Benzidine, 3,3'-dimethoxy-, dihydrochloride |  | Elementary flows/Emission to air/unspecified | 00.00.000 |  | Elementary flow | 020325-40-0 |  |  | Mass
6b94fb9e-d8c2-323c-9882-30e6bc7c6672 | Benzidine, 3,3'-dimethoxy-, dihydrochloride |  | Elementary flows/Emission to air/low population density, long-term | 00.00.000 |  | Elementary flow | 020325-40-0 |  |  | Mass
84b7cdce-1ad3-33fa-9751-2a3ff718150e | Benzidine, 3,3'-dimethoxy-, dihydrochloride |  | Elementary flows/Emission to water/ocean | 00.00.000 |  | Elementary flow | 020325-40-0 |  |  | Mass
56db1d3d-b2a0-36ed-9197-d0e6c3e06207 | Benzidine, 3,3'-dimethoxy-, dihydrochloride |  | Elementary flows/Emission to water/ground water, long-term | 00.00.000 |  | Elementary flow | 020325-40-0 |  |  | Mass
73048b8c-af0d-317d-98eb-afb03864c077 | Benzidine, 3,3'-dimethoxy-, dihydrochloride |  | Elementary flows/Emission to water/river | 00.00.000 |  | Elementary flow | 020325-40-0 |  |  | Mass
46dbda87-5af5-318e-a202-c2ac23f835d7 | Benzidine, 3,3'-dimethoxy-, dihydrochloride |  | Elementary flows/Emission to soil/forestry | 00.00.000 |  | Elementary flow | 020325-40-0 |  |  | Mass
68a851ef-5d4a-4e53-8786-d4394b655cd8 | Benzidine, 3,3'-dimethoxy-, dihydrochloride |  | Elementary flows/Emission to water/unspecified | 00.00.000 |  | Elementary flow | 020325-40-0 |  |  | Mass
b15c8c0a-0fec-3f04-b48b-bb76c2a06c7b | Benzidine, 3,3'-dimethoxy-, dihydrochloride |  | Elementary flows/Emission to water/ground water | 00.00.000 |  | Elementary flow | 020325-40-0 |  |  | Mass
d7535790-647d-371d-831a-96c168ed0c96 | Benzidine, 3,3'-dimethyl- |  | Elementary flows/Emission to air/indoor | 00.00.000 |  | Elementary flow | 000119-93-7 |  |  | Mass
d6b6c6f7-c2ce-3ac6-a460-5fbd7cb37266 | Benzidine, 3,3'-dimethyl-, dihydrochloride |  | Elementary flows/Emission to air/lower stratosphere + upper troposphere | 00.00.000 |  | Elementary flow | 000612-82-8 |  |  | Mass
52e1184e-0da9-375a-a306-4e42a6c7ca86 | Benzidine, 3,3'-dimethyl-, dihydrochloride |  | Elementary flows/Emission to water/river, long-term | 00.00.000 |  | Elementary flow | 000612-82-8 |  |  | Mass
80db99db-ec6b-3d62-9d5e-aa3ba27d057f | Benzidine, 3,3'-dimethyl-, dihydrochloride |  | Elementary flows/Emission to air/high population density | 00.00.000 |  | Elementary flow | 000612-82-8 |  |  | Mass
dde6367d-5b38-3783-942d-23bd14a64edd | Benzidine, 3,3'-dimethyl-, dihydrochloride |  | Elementary flows/Emission to soil/industrial | 00.00.000 |  | Elementary flow | 000612-82-8 |  |  | Mass
47741ee9-9f10-3478-8b47-513c42b362f0 | Benzidine, 3,3'-dimethyl-, dihydrochloride |  | Elementary flows/Emission to water/lake | 00.00.000 |  | Elementary flow | 000612-82-8 |  |  | Mass
395431b8-aeb9-3ea7-b8c5-d95a19b1d58e | Benzidine, 3,3'-dimethyl-, dihydrochloride |  | Elementary flows/Emission to soil/agricultural | 00.00.000 |  | Elementary flow | 000612-82-8 |  |  | Mass
955ece39-97f2-3775-aa13-b4fd0eaf93f6 | Benzidine, 3,3'-dimethyl-, dihydrochloride |  | Elementary flows/Emission to soil/unspecified | 00.00.000 |  | Elementary flow | 000612-82-8 |  |  | Mass
e4851422-a19b-31b0-8df0-b2110b88855b | Benzidine, 3,3'-dimethyl-, dihydrochloride |  | Elementary flows/Emission to air/indoor | 00.00.000 |  | Elementary flow | 000612-82-8 |  |  | Mass
1acc13ce-8610-3157-9cdf-ac764f8d7b16 | Benzidine, 3,3'-dimethyl-, dihydrochloride |  | Elementary flows/Emission to air/low population density | 00.00.000 |  | Elementary flow | 000612-82-8 |  |  | Mass
828d323f-0ee8-3d0e-ba00-949338555ffe | Benzidine, 3,3'-dimethyl-, dihydrochloride |  | Elementary flows/Emission to air/unspecified | 00.00.000 |  | Elementary flow | 000612-82-8 |  |  | Mass
82a67663-0fe7-3f17-a242-9c63e1fe2313 | Benzidine, 3,3'-dimethyl-, dihydrochloride |  | Elementary flows/Emission to air/low population density, long-term | 00.00.000 |  | Elementary flow | 000612-82-8 |  |  | Mass
1f644149-3449-3c53-9fc0-1902113118ce | Benzidine, 3,3'-dimethyl-, dihydrochloride |  | Elementary flows/Emission to water/ocean | 00.00.000 |  | Elementary flow | 000612-82-8 |  |  | Mass
4ad4d94f-e8be-313f-82b7-f6db940ea54d | Benzidine, 3,3'-dimethyl-, dihydrochloride |  | Elementary flows/Emission to water/ground water, long-term | 00.00.000 |  | Elementary flow | 000612-82-8 |  |  | Mass
f76de02b-1e86-3220-8089-09a8c98548e4 | Benzidine, 3,3'-dimethyl-, dihydrochloride |  | Elementary flows/Emission to water/river | 00.00.000 |  | Elementary flow | 000612-82-8 |  |  | Mass
9013d7a5-8c98-3d69-a334-ac028d97c278 | Benzidine, 3,3'-dimethyl-, dihydrochloride |  | Elementary flows/Emission to soil/forestry | 00.00.000 |  | Elementary flow | 000612-82-8 |  |  | Mass
ad01500e-907b-3be9-9a67-ac7ba5367f2a | Benzidine, 3,3'-dimethyl-, dihydrochloride |  | Elementary flows/Emission to water/unspecified | 00.00.000 |  | Elementary flow | 000612-82-8 |  |  | Mass
08875041-bf93-3a80-b279-cf46231c3024 | Benzidine, 3,3'-dimethyl-, dihydrochloride |  | Elementary flows/Emission to water/ground water | 00.00.000 |  | Elementary flow | 000612-82-8 |  |  | Mass
457c55af-6773-3eec-803f-f6546bac91c2 | Benzimidazole-compounds, at regional storehouse/RER U/AusSD U |  | Economic issues/Unspecified | 00.00.000 |  | Elementary flow |  |  |  | Mass
5aadcbcf-3c4b-4ea6-b264-ecb6fdf0b109 | Benzo(a)anthracene |  | Elementary flows/Emission to air/lower stratosphere + upper troposphere | 00.00.000 |  | Elementary flow | 000056-55-3 |  |  | Mass
4ae81577-43e1-4be6-aa14-58a81cc1c031 | Benzo(a)anthracene |  | Elementary flows/Emission to water/river, long-term | 00.00.000 |  | Elementary flow | 000056-55-3 |  |  | Mass
5e8c1862-c7ee-44a1-ab25-715418325df3 | Benzo(a)anthracene |  | Elementary flows/Emission to air/high population density | 00.00.000 |  | Elementary flow | 000056-55-3 | C18H12 |  | Mass
bc0cef73-f60b-4abf-8041-d882addf08bb | Benzo(a)anthracene |  | Elementary flows/Emission to soil/industrial | 00.00.000 |  | Elementary flow | 000056-55-3 | C18H12 |  | Mass
60955932-eeea-4098-a4e3-107f9be65ec6 | Benzo(a)anthracene |  | Elementary flows/Emission to water/lake | 00.00.000 |  | Elementary flow | 000056-55-3 |  |  | Mass
45441338-1093-4044-bd5d-57258d420fa8 | Benzo(a)anthracene |  | Elementary flows/Emission to soil/agricultural | 00.00.000 |  | Elementary flow | 000056-55-3 |  |  | Mass
c2d6d5ec-ffe2-4793-9948-22768961eea8 | Benzo(a)anthracene |  | Elementary flows/Emission to water/fresh water, long-term | 00.00.000 |  | Elementary flow | 000056-55-3 |  |  | Mass
f932e524-e4be-44c9-9834-b46c89b7efa1 | Benzo(a)anthracene |  | Elementary flows/Emission to soil/unspecified | 00.00.000 |  | Elementary flow | 000056-55-3 | C18H12 |  | Mass
4f9b54df-ad37-35f9-940a-8d8b8685384a | Benzo(a)anthracene |  | Elementary flows/Emission to air/indoor | 00.00.000 |  | Elementary flow | 000056-55-3 |  |  | Mass
2cf8dc83-5e39-4035-9c14-603b99e55c28 | Benzo(a)anthracene |  | Elementary flows/Emission to air/low population density | 00.00.000 |  | Elementary flow | 000056-55-3 | C18H12 |  | Mass
4d54a087-6fd2-4cb9-b1bc-3cc4659b3422 | Benzo(a)anthracene |  | Elementary flows/Emission to air/unspecified | 00.00.000 |  | Elementary flow | 000056-55-3 | C18H12 |  | Mass
6d68481c-c667-4cda-b7c0-36b31872a93e | Benzo(a)anthracene |  | Elementary flows/Emission to water/fresh water | 00.00.000 |  | Elementary flow | 000056-55-3 | C18H12 |  | Mass
ab69553a-87b8-4efc-bdb6-02ff966c1118 | Benzo(a)anthracene |  | Elementary flows/Emission to water/fossil- | 00.00.000 |  | Elementary flow | 000056-55-3 | C18H12 |  | Mass
ad3f2ad1-7386-4725-9b33-57392b5c22ac | Benzo(a)anthracene |  | Elementary flows/Emission to water/surface water | 00.00.000 |  | Elementary flow | 000056-55-3 | C18H12 |  | Mass
62a48339-fe5f-4b18-81d4-24f2366ae20a | Benzo(a)anthracene |  | Elementary flows/Emission to air/low population density, long-term | 00.00.000 |  | Elementary flow | 000056-55-3 |  |  | Mass
fe0acd60-3ddc-11dd-a2b8-0050c2490048 | Benzo(a)anthracene |  | Elementary flows/Emission to water/ocean | 00.00.000 |  | Elementary flow | 000056-55-3 | C18H12 |  | Mass
d6b92a6b-83a6-4e52-abad-bdc4396f49d6 | Benzo(a)anthracene |  | Elementary flows/Emission to water/ground water, long-term | 00.00.000 |  | Elementary flow | 000056-55-3 |  |  | Mass
9bf1566e-2173-4812-bd3e-483ed4633d75 | Benzo(a)anthracene |  | Elementary flows/Emission to water/river | 00.00.000 |  | Elementary flow | 000056-55-3 |  |  | Mass
67eef84a-f067-4455-a218-4d93ada2b62a | Benzo(a)anthracene |  | Elementary flows/Emission to soil/forestry | 00.00.000 |  | Elementary flow | 000056-55-3 | C18H12 |  | Mass
4c45dbee-20af-4bcb-a888-bd115de45ebf | Benzo(a)anthracene |  | Elementary flows/Emission to water/unspecified | 00.00.000 |  | Elementary flow | 000056-55-3 | C18H12 |  | Mass
ca80fc6a-abe7-4f08-be4d-bfb325cadb32 | Benzo(a)anthracene |  | Elementary flows/Emission to water/ground water | 00.00.000 |  | Elementary flow | 000056-55-3 |  |  | Mass
44acdbf1-5193-4fda-9fa0-982810c0ff4a | Benzo(a)fluoranthene |  | Elementary flows/Emission to air/unspecified | 00.00.000 |  | Elementary flow | 000203-33-8 |  |  | Mass
4e054ec3-6e16-4544-8ef8-69b22414adf6 | Benzo(a)pyrene |  | Elementary flows/Emission to air/lower stratosphere + upper troposphere | 00.00.000 |  | Elementary flow | 000050-32-8 | C20H12 |  | Mass
a07a39cd-6c20-4070-8edb-9190d4000af4 | Benzo(a)pyrene |  | Elementary flows/Emission to water/river, long-term | 00.00.000 |  | Elementary flow | 000050-32-8 |  |  | Mass
2cbb504a-ce2f-40e9-9d38-e130e95a1242 | Benzo(a)pyrene |  | Elementary flows/Emission to air/high population density | 00.00.000 |  | Elementary flow | 000050-32-8 | C20H12 |  | Mass
1b8b9b27-5d1a-48b2-bd03-3cef0dcf01b0 | Benzo(a)pyrene |  | Elementary flows/Emission to soil/industrial | 00.00.000 |  | Elementary flow | 000050-32-8 | C20H12 |  | Mass
160d762a-7829-4c87-8cc4-d27a7d8bf62a | Benzo(a)pyrene |  | Elementary flows/Emission to water/lake | 00.00.000 |  | Elementary flow | 000050-32-8 |  |  | Mass
b2c55dca-b47b-4ef8-874f-1cad2dbe72f7 | Benzo(a)pyrene |  | Elementary flows/Emission to soil/agricultural | 00.00.000 |  | Elementary flow | 000050-32-8 |  |  | Mass
f547a780-6475-4c8b-85fe-886bd903ab7c | Benzo(a)pyrene |  | Elementary flows/Emission to water/fresh water, long-term | 00.00.000 |  | Elementary flow | 000050-32-8 |  |  | Mass
b13d399c-70bf-472f-957f-d0d270fa376f | Benzo(a)pyrene |  | Elementary flows/Emission to soil/unspecified | 00.00.000 |  | Elementary flow | 000050-32-8 | C20H12 |  | Mass
ae011ede-efac-3ee1-8b21-186d4a20db4c | Benzo(a)pyrene |  | Elementary flows/Emission to air/indoor | 00.00.000 |  | Elementary flow | 000050-32-8 |  |  | Mass
81c4ba39-8a3f-4a43-97b4-401605bbebf5 | Benzo(a)pyrene |  | Elementary flows/Emission to air/low population density | 00.00.000 |  | Elementary flow | 000050-32-8 | C20H12 |  | Mass
5e13c2ab-5466-4ff5-816d-702dfdf25f76 | Benzo(a)pyrene |  | Elementary flows/Emission to air/unspecified | 00.00.000 |  | Elementary flow | 000050-32-8 | C20H12 |  | Mass
18d7c24e-19d0-4dc3-b042-7ed7be199b52 | Benzo(a)pyrene |  | Elementary flows/Emission to water/fresh water | 00.00.000 |  | Elementary flow | 000050-32-8 | C20H12 |  | Mass
808c242a-ed15-4d46-806c-23c188141c11 | Benzo(a)pyrene |  | Elementary flows/Emission to water/fossil- | 00.00.000 |  | Elementary flow | 000050-32-8 | C20H12 |  | Mass
5debbf40-9fc7-4115-b276-9dcae25f4cdd | Benzo(a)pyrene |  | Elementary flows/Emission to water/surface water | 00.00.000 |  | Elementary flow | 000050-32-8 | C20H12 |  | Mass
32d98afc-e42b-46f6-b53e-9c949875ab20 | Benzo(a)pyrene |  | Elementary flows/Emission to air/low population density, long-term | 00.00.000 |  | Elementary flow | 000050-32-8 | C20H12 |  | Mass
a6281013-cd65-4428-a545-6a3d382cc8d5 | Benzo(a)pyrene |  | Elementary flows/Emission to water/ocean | 00.00.000 |  | Elementary flow | 000050-32-8 | C20H12 |  | Mass
a7e969fa-bc55-4a33-a02b-c5237c2fec36 | Benzo(a)pyrene |  | Elementary flows/Emission to water/ground water, long-term | 00.00.000 |  | Elementary flow | 000050-32-8 |  |  | Mass
8ca6c808-f8b0-49e7-95a9-19f1d0432b7c | Benzo(a)pyrene |  | Elementary flows/Emission to water/river | 00.00.000 |  | Elementary flow | 000050-32-8 |  |  | Mass
44f5907f-f4d6-4d59-b3fb-d7248e3c6413 | Benzo(a)pyrene |  | Elementary flows/Emission to soil/forestry | 00.00.000 |  | Elementary flow | 000050-32-8 | C20H12 |  | Mass
63e7892e-8549-11e0-9d78-0800200c9a66 | Benzo(a)pyrene |  | Elementary flows/Emission to water/unspecified | 00.00.000 |  | Elementary flow | 000050-32-8 | C20H12 |  | Mass
7f1a6302-7de3-4f9c-a83b-bc876a7a87fb | Benzo(a)pyrene |  | Elementary flows/Emission to water/ground water | 00.00.000 |  | Elementary flow | 000050-32-8 |  |  | Mass
16de7404-a5f8-35e0-9b2b-7368258f99ce | Benzo(b)fluoranthene |  | Elementary flows/Emission to air/lower stratosphere + upper troposphere | 00.00.000 |  | Elementary flow | 000205-99-2 |  |  | Mass
516f2eae-6f4c-30d9-86e3-17d30cdb25f2 | Benzo(b)fluoranthene |  | Elementary flows/Emission to air/high population density | 00.00.000 |  | Elementary flow | 000205-99-2 |  |  | Mass
177f2bf9-2989-3b7a-af95-6c7b3b6dce93 | Benzo(b)fluoranthene |  | Elementary flows/Emission to soil/agricultural | 00.00.000 |  | Elementary flow | 000205-99-2 |  |  | Mass
8f3681cc-d54f-3908-8dd8-36a8a7731d78 | Benzo(b)fluoranthene |  | Elementary flows/Emission to soil/unspecified | 00.00.000 |  | Elementary flow | 000205-99-2 |  |  | Mass
b7e108e4-b420-3536-8f97-12c8ee331a8b | Benzo(b)fluoranthene |  | Elementary flows/Emission to air/indoor | 00.00.000 |  | Elementary flow | 000205-99-2 |  |  | Mass
adc26b80-96cd-3e03-a282-6e32974ebc31 | Benzo(b)fluoranthene |  | Elementary flows/Emission to air/low population density | 00.00.000 |  | Elementary flow | 000205-99-2 |  |  | Mass
35357464-0d86-4bbd-940f-7d0dd8e5df57 | Benzo(b)fluoranthene |  | Elementary flows/Emission to air/unspecified | 00.00.000 |  | Elementary flow | 000205-99-2 | C20H12 |  | Mass
fe0acd60-3ddc-11dd-b0e2-0050c2490048 | Benzo(b)fluoranthene |  | Elementary flows/Emission to water/fresh water | 00.00.000 |  | Elementary flow | 000205-99-2 |  |  | Mass
10df31ce-d6ad-42b6-8fb2-9dfdb588e9ec | Benzo(b)fluoranthene |  | Elementary flows/Emission to water/surface water | 00.00.000 |  | Elementary flow | 000205-99-2 | C20H12 |  | Mass
20c65b6c-7063-32f4-9a42-564f07633873 | Benzo(b)fluoranthene |  | Elementary flows/Emission to air/low population density, long-term | 00.00.000 |  | Elementary flow | 000205-99-2 |  |  | Mass
fe0acd60-3ddc-11dd-b0e6-0050c2490048 | Benzo(b)fluoranthene |  | Elementary flows/Emission to water/ocean | 00.00.000 |  | Elementary flow | 000205-99-2 |  |  | Mass
e81f4816-640e-3f99-a560-fcf646690801 | Benzo(b)fluoranthene |  | Elementary flows/Emission to water/ground water, long-term | 00.00.000 |  | Elementary flow | 000205-99-2 |  |  | Mass
e2224017-a98c-3d9c-a5e4-9181426d2b09 | Benzo(b)fluoranthene |  | Elementary flows/Emission to water/river | 00.00.000 |  | Elementary flow | 000205-99-2 |  |  | Mass
e36fb756-d9a7-4b07-a6cb-a1d204b4c350 | Benzo(b)fluoranthene |  | Elementary flows/Emission to water/unspecified | 00.00.000 |  | Elementary flow | 00205-99-2 | C20H12 |  | Mass
0f9f911f-b07a-36d4-a462-6f76a8c15f3c | Benzo(b)fluoranthene |  | Elementary flows/Emission to water/ground water | 00.00.000 |  | Elementary flow | 000205-99-2 |  |  | Mass
00a63311-0dc4-3de6-9744-ef73a259a9ea | Benzo(b)naphtho(1,2-d)thiophene |  | Elementary flows/Emission to air/lower stratosphere + upper troposphere | 00.00.000 |  | Elementary flow | 000205-43-6 |  |  | Mass
9fca8893-fee5-34fb-a636-9986ba73ffb6 | Benzo(b)naphtho(1,2-d)thiophene |  | Elementary flows/Emission to air/high population density | 00.00.000 |  | Elementary flow | 000205-43-6 |  |  | Mass
e4a3baad-ac66-351b-baab-363ec8268db0 | Benzo(b)naphtho(1,2-d)thiophene |  | Elementary flows/Emission to soil/industrial | 00.00.000 |  | Elementary flow | 000205-43-6 |  |  | Mass
702e946d-5d40-33ce-a080-b69c83ea8e77 | Benzo(b)naphtho(1,2-d)thiophene |  | Elementary flows/Emission to soil/agricultural | 00.00.000 |  | Elementary flow | 000205-43-6 |  |  | Mass
c301d760-bca4-48b6-aa0b-6a3d2c5fa1cc | Benzo(b)naphtho(1,2-d)thiophene |  | Elementary flows/Emission to soil/unspecified | 00.00.000 |  | Elementary flow | 000205-43-6 |  |  | Mass
dbfa4bc5-eeec-3ac1-9447-6415081707a0 | Benzo(b)naphtho(1,2-d)thiophene |  | Elementary flows/Emission to air/indoor | 00.00.000 |  | Elementary flow | 000205-43-6 |  |  | Mass
1e188545-babc-3790-8d82-7867bba33199 | Benzo(b)naphtho(1,2-d)thiophene |  | Elementary flows/Emission to air/low population density | 00.00.000 |  | Elementary flow | 000205-43-6 |  |  | Mass
37ae5f68-e99b-3060-832c-a7cef70c4737 | Benzo(b)naphtho(1,2-d)thiophene |  | Elementary flows/Emission to air/unspecified | 00.00.000 |  | Elementary flow | 000205-43-6 |  |  | Mass
d1027aa9-ec50-3516-9124-af1c32c69e3b | Benzo(b)naphtho(1,2-d)thiophene |  | Elementary flows/Emission to air/low population density, long-term | 00.00.000 |  | Elementary flow | 000205-43-6 |  |  | Mass
89f0242d-6022-368b-97bd-ead33b431d79 | Benzo(b)naphtho(1,2-d)thiophene |  | Elementary flows/Emission to water/ocean | 00.00.000 |  | Elementary flow | 000205-43-6 |  |  | Mass
d84a6175-27a8-3b49-b807-d716eda6bdc1 | Benzo(b)naphtho(1,2-d)thiophene |  | Elementary flows/Emission to water/ground water, long-term | 00.00.000 |  | Elementary flow | 000205-43-6 |  |  | Mass
496bf03b-aa8b-31fe-83a2-df892f0548a5 | Benzo(b)naphtho(1,2-d)thiophene |  | Elementary flows/Emission to water/river | 00.00.000 |  | Elementary flow | 000205-43-6 |  |  | Mass
3e323cab-b3ab-3d35-8f69-d1d2b8742c93 | Benzo(b)naphtho(1,2-d)thiophene |  | Elementary flows/Emission to soil/forestry | 00.00.000 |  | Elementary flow | 000205-43-6 |  |  | Mass
36aba54e-3b7f-3b7b-92c7-eefae41272b4 | Benzo(b)naphtho(1,2-d)thiophene |  | Elementary flows/Emission to water/unspecified | 00.00.000 |  | Elementary flow | 000205-43-6 |  |  | Mass
133cd46d-4543-335d-81c8-b85dd7b6de86 | Benzo(b)thiophene |  | Elementary flows/Emission to air/lower stratosphere + upper troposphere | 00.00.000 |  | Elementary flow | 000095-15-8 |  |  | Mass
da7a4b9c-fea9-3c13-b78e-f258da3cf3a3 | Benzo(b)thiophene |  | Elementary flows/Emission to air/high population density | 00.00.000 |  | Elementary flow | 000095-15-8 |  |  | Mass
c8a680f8-26a3-3b28-b92a-91c16f5019fb | Benzo(b)thiophene |  | Elementary flows/Emission to soil/industrial | 00.00.000 |  | Elementary flow | 000095-15-8 |  |  | Mass
5b3db0d1-1e96-3738-9180-96b1543241bb | Benzo(b)thiophene |  | Elementary flows/Emission to soil/agricultural | 00.00.000 |  | Elementary flow | 000095-15-8 |  |  | Mass
8cccf004-c753-4ff2-8067-72bb895f0f37 | benzo(b)thiophene |  | Elementary flows/Emission to soil/unspecified | 00.00.000 |  | Elementary flow | 000095-15-8 |  |  | Mass
0aac8911-2aa5-3559-a9c2-0dec2c5e465b | Benzo(b)thiophene |  | Elementary flows/Emission to air/indoor | 00.00.000 |  | Elementary flow | 000095-15-8 |  |  | Mass
eae3208f-5d12-37d9-a476-aa2edec72ae7 | Benzo(b)thiophene |  | Elementary flows/Emission to air/low population density | 00.00.000 |  | Elementary flow | 000095-15-8 |  |  | Mass
83c37d92-b0d9-331d-bca9-3e426768ad72 | Benzo(b)thiophene |  | Elementary flows/Emission to air/unspecified | 00.00.000 |  | Elementary flow | 000095-15-8 |  |  | Mass
a4c9a95a-cf35-3cc9-b85b-5cb9e4ba914e | Benzo(b)thiophene |  | Elementary flows/Emission to air/low population density, long-term | 00.00.000 |  | Elementary flow | 000095-15-8 |  |  | Mass
9b344ee7-e10d-393d-8a0c-af3c0ea06dcb | Benzo(b)thiophene |  | Elementary flows/Emission to water/ocean | 00.00.000 |  | Elementary flow | 000095-15-8 |  |  | Mass
e4e2c861-119a-3a00-9e2b-741fcaae6e91 | Benzo(b)thiophene |  | Elementary flows/Emission to water/ground water, long-term | 00.00.000 |  | Elementary flow | 000095-15-8 |  |  | Mass
17bbc30d-a6c2-3480-aa00-83d2334024fe | Benzo(b)thiophene |  | Elementary flows/Emission to water/river | 00.00.000 |  | Elementary flow | 000095-15-8 |  |  | Mass
f22411af-5179-36fd-8059-d8866674a7bf | Benzo(b)thiophene |  | Elementary flows/Emission to soil/forestry | 00.00.000 |  | Elementary flow | 000095-15-8 |  |  | Mass
8fb42f41-874e-35d7-a707-008e7d4cad68 | Benzo(b)thiophene |  | Elementary flows/Emission to water/unspecified | 00.00.000 |  | Elementary flow | 000095-15-8 |  |  | Mass
ec214534-0327-383a-85cc-a4f1328845c5 | Benzo(b)thiophene s,s-dioxide |  | Elementary flows/Emission to air/lower stratosphere + upper troposphere | 00.00.000 |  | Elementary flow | 000825-44-5 |  |  | Mass
db70e38b-8bab-340a-b32d-c99b986279dc | Benzo(b)thiophene s,s-dioxide |  | Elementary flows/Emission to air/high population density | 00.00.000 |  | Elementary flow | 000825-44-5 |  |  | Mass
b416994b-5ef4-3f09-af56-565da941eb2e | Benzo(b)thiophene s,s-dioxide |  | Elementary flows/Emission to soil/industrial | 00.00.000 |  | Elementary flow | 000825-44-5 |  |  | Mass
ca36d9d5-1dde-3481-b913-285f58eb4d03 | Benzo(b)thiophene s,s-dioxide |  | Elementary flows/Emission to soil/agricultural | 00.00.000 |  | Elementary flow | 000825-44-5 |  |  | Mass
bf38e1ed-8439-47a8-82b7-c69d0c86481a | BENZO(B)THIOPHENE S,S-DIOXIDE |  | Elementary flows/Emission to soil/unspecified | 00.00.000 |  | Elementary flow | 000825-44-5 |  |  | Mass
7a89206a-bb6f-3272-838f-219cd33e7702 | Benzo(b)thiophene s,s-dioxide |  | Elementary flows/Emission to air/indoor | 00.00.000 |  | Elementary flow | 000825-44-5 |  |  | Mass
f1613259-ecf4-3164-8baa-631e71b262cf | Benzo(b)thiophene s,s-dioxide |  | Elementary flows/Emission to air/low population density | 00.00.000 |  | Elementary flow | 000825-44-5 |  |  | Mass
70a22173-0aa9-367a-8399-a0dcc9299e74 | Benzo(b)thiophene s,s-dioxide |  | Elementary flows/Emission to air/unspecified | 00.00.000 |  | Elementary flow | 000825-44-5 |  |  | Mass
21a356fb-a046-3034-9fb2-1f85afbf0d84 | Benzo(b)thiophene s,s-dioxide |  | Elementary flows/Emission to air/low population density, long-term | 00.00.000 |  | Elementary flow | 000825-44-5 |  |  | Mass
09054fe1-49d1-388a-a0b2-47cf62be1272 | Benzo(b)thiophene s,s-dioxide |  | Elementary flows/Emission to water/ocean | 00.00.000 |  | Elementary flow | 000825-44-5 |  |  | Mass
e4fc5c28-21b3-3991-9b23-b67e17da22a2 | Benzo(b)thiophene s,s-dioxide |  | Elementary flows/Emission to water/ground water, long-term | 00.00.000 |  | Elementary flow | 000825-44-5 |  |  | Mass
38b2db98-0892-3779-9fb6-45ed471290cf | Benzo(b)thiophene s,s-dioxide |  | Elementary flows/Emission to water/river | 00.00.000 |  | Elementary flow | 000825-44-5 |  |  | Mass
361be8d9-34e3-3a20-840e-87542b8338c8 | Benzo(b)thiophene s,s-dioxide |  | Elementary flows/Emission to soil/forestry | 00.00.000 |  | Elementary flow | 000825-44-5 |  |  | Mass
bc142fee-d349-3fec-8452-f98765c8fb16 | Benzo(b)thiophene s,s-dioxide |  | Elementary flows/Emission to water/unspecified | 00.00.000 |  | Elementary flow | 000825-44-5 |  |  | Mass
3b76ede0-796b-4c01-905e-e8ae780f6082 | Benzo(b,j,k)fluoranthene |  | Elementary flows/Emission to air/unspecified | 00.00.000 |  | Elementary flow |  |  |  | Mass
3de2a11c-3172-4dc5-accd-532b5212f2b6 | Benzo(b,j,k)fluoranthene |  | Elementary flows/Emission to water/ocean | 00.00.000 |  | Elementary flow |  |  |  | Mass
523d0ad6-315e-4e17-a7e4-b9969f791212 | Benzo(b,j,k)fluoranthene |  | Elementary flows/Emission to water/unspecified | 00.00.000 |  | Elementary flow |  |  |  | Mass
584ec252-2199-4041-b30d-70bafdc00523 | Benzo(c)phenanthrene |  | Elementary flows/Emission to air/unspecified | 00.00.000 |  | Elementary flow | 000195-19-7 |  |  | Mass
95af8f9c-a258-475c-8957-ff2628908354 | Benzo(e)pyrene |  | Elementary flows/Emission to air/unspecified | 00.00.000 |  | Elementary flow | 000192-97-2 |  |  | Mass
b7b9137a-bd8d-339c-8b1a-6392af855dd8 | Benzo(f)quinoline |  | Elementary flows/Emission to air/lower stratosphere + upper troposphere | 00.00.000 |  | Elementary flow | 000085-02-9 |  |  | Mass
b2f1603f-6003-333c-b34a-edd678000fa7 | Benzo(f)quinoline |  | Elementary flows/Emission to air/high population density | 00.00.000 |  | Elementary flow | 000085-02-9 |  |  | Mass
ed68c516-91ab-322d-9c98-1e44736174f2 | Benzo(f)quinoline |  | Elementary flows/Emission to soil/industrial | 00.00.000 |  | Elementary flow | 000085-02-9 |  |  | Mass
ffa94aed-c9c1-3a4c-9c1a-e96653a145bf | Benzo(f)quinoline |  | Elementary flows/Emission to soil/agricultural | 00.00.000 |  | Elementary flow | 000085-02-9 |  |  | Mass
b41a7674-1b62-4165-be9c-fbeca5504db1 | BENZO(F)QUINOLINE |  | Elementary flows/Emission to soil/unspecified | 00.00.000 |  | Elementary flow | 000085-02-9 |  |  | Mass
ad14320d-0f94-3f19-90b7-e2256347de30 | Benzo(f)quinoline |  | Elementary flows/Emission to air/indoor | 00.00.000 |  | Elementary flow | 000085-02-9 |  |  | Mass
a9bbf89a-12cd-3dbf-a215-50c9414b3273 | Benzo(f)quinoline |  | Elementary flows/Emission to air/low population density | 00.00.000 |  | Elementary flow | 000085-02-9 |  |  | Mass
554cf68c-0086-3c3b-b923-2bd5a7385a7f | Benzo(f)quinoline |  | Elementary flows/Emission to air/unspecified | 00.00.000 |  | Elementary flow | 000085-02-9 |  |  | Mass
c2258772-2324-3d9f-a8ce-3f27d98ecc18 | Benzo(f)quinoline |  | Elementary flows/Emission to air/low population density, long-term | 00.00.000 |  | Elementary flow | 000085-02-9 |  |  | Mass
4153d332-4cc4-3bc4-92be-3bd9d6d47041 | Benzo(f)quinoline |  | Elementary flows/Emission to water/ocean | 00.00.000 |  | Elementary flow | 000085-02-9 |  |  | Mass
a2eec705-0936-3af8-988a-15a2ea83a1a3 | Benzo(f)quinoline |  | Elementary flows/Emission to water/ground water, long-term | 00.00.000 |  | Elementary flow | 000085-02-9 |  |  | Mass
0d3e6a04-76d8-39ae-a81d-6318f18181eb | Benzo(f)quinoline |  | Elementary flows/Emission to water/river | 00.00.000 |  | Elementary flow | 000085-02-9 |  |  | Mass
619ec145-0c76-3f67-bfa0-34918b3b28f0 | Benzo(f)quinoline |  | Elementary flows/Emission to soil/forestry | 00.00.000 |  | Elementary flow | 000085-02-9 |  |  | Mass
6485890a-cee0-3994-9226-b7365048ad0a | Benzo(f)quinoline |  | Elementary flows/Emission to water/unspecified | 00.00.000 |  | Elementary flow | 000085-02-9 |  |  | Mass
f57322f2-0bed-46db-a819-f52728e387e0 | Benzo(g,h,i)perylene |  | Elementary flows/Emission to air/lower stratosphere + upper troposphere | 00.00.000 |  | Elementary flow | 000191-24-2 | C22H12 |  | Mass
f2e161a4-1c9b-46fc-9226-c958901cedf5 | Benzo(g,h,i)perylene |  | Elementary flows/Emission to water/river, long-term | 00.00.000 |  | Elementary flow | 000191-24-2 | C22H12 |  | Mass
30b704f8-c146-4afc-89e1-ff0da97f3022 | Benzo(g,h,i)perylene |  | Elementary flows/Emission to air/high population density | 00.00.000 |  | Elementary flow | 000191-24-2 | C22H12 |  | Mass
768256f5-8806-4209-a89b-e1fe15b3e5a7 | Benzo(g,h,i)perylene |  | Elementary flows/Emission to soil/industrial | 00.00.000 |  | Elementary flow | 000191-24-2 | C22H12 |  | Mass
42838a46-7532-44c4-8a10-dee2adfa8f13 | Benzo(g,h,i)perylene |  | Elementary flows/Emission to water/lake | 00.00.000 |  | Elementary flow | 000191-24-2 | C22H12 |  | Mass
ddba22c4-00ec-498b-a9ac-1c8fe8513c1e | Benzo(g,h,i)perylene |  | Elementary flows/Emission to soil/agricultural | 00.00.000 |  | Elementary flow | 000191-24-2 | C22H12 |  | Mass
0a2f0c4f-ab5f-4e75-9ba3-fbef31651e3b | Benzo(g,h,i)perylene |  | Elementary flows/Emission to soil/unspecified | 00.00.000 |  | Elementary flow | 000191-24-2 | C22H12 |  | Mass
4208841f-4f0a-37e2-bbc7-c1d635e3f5d6 | Benzo(g,h,i)perylene |  | Elementary flows/Emission to air/indoor | 00.00.000 |  | Elementary flow | 000191-24-2 | C22H12 |  | Mass
0925c22f-2a8b-4dcd-be23-0fae3d889a17 | Benzo(g,h,i)perylene |  | Elementary flows/Emission to air/low population density | 00.00.000 |  | Elementary flow | 000191-24-2 | C22H12 |  | Mass
49e82a9e-331a-45e1-8a86-ff1526045fc8 | Benzo(g,h,i)perylene |  | Elementary flows/Emission to air/unspecified | 00.00.000 |  | Elementary flow | 000191-24-2 | C22H12 |  | Mass
a2c93a4a-2010-46b7-975a-e3e710bfb1f1 | Benzo(g,h,i)perylene |  | Elementary flows/Emission to water/fresh water | 00.00.000 |  | Elementary flow | 000191-24-2 | C22H12 |  | Mass
3ce52fd5-0d31-48e3-b3e7-f0cbe665affb | Benzo(g,h,i)perylene |  | Elementary flows/Emission to water/fossil- | 00.00.000 |  | Elementary flow | 000191-24-2 | C22H12 |  | Mass
0017ce28-9f7a-404b-ad55-d3f43ad13cae | Benzo(g,h,i)perylene |  | Elementary flows/Emission to water/surface water | 00.00.000 |  | Elementary flow | 000191-24-2 | C22H12 |  | Mass
21360f7b-3c31-415c-90be-cdc6cfc9ccdc | Benzo(g,h,i)perylene |  | Elementary flows/Emission to air/low population density, long-term | 00.00.000 |  | Elementary flow | 000191-24-2 | C22H12 |  | Mass
6683a849-e489-4acc-80ba-feedc09c6e57 | Benzo(g,h,i)perylene |  | Elementary flows/Emission to water/ocean | 00.00.000 |  | Elementary flow | 000191-24-2 | C22H12 |  | Mass
a4797518-fc50-4dec-aa2d-20fd0f4d49eb | Benzo(g,h,i)perylene |  | Elementary flows/Emission to water/ground water, long-term | 00.00.000 |  | Elementary flow | 000191-24-2 | C22H12 |  | Mass
587782d5-612b-4246-a35e-4e7c9c07fa0c | Benzo(g,h,i)perylene |  | Elementary flows/Emission to water/river | 00.00.000 |  | Elementary flow | 000191-24-2 | C22H12 |  | Mass
c72321cf-0c60-4270-a3ff-7b71f26c82be | Benzo(g,h,i)perylene |  | Elementary flows/Emission to soil/forestry | 00.00.000 |  | Elementary flow | 000191-24-2 | C22H12 |  | Mass
4a7383be-8106-4110-bbc9-5bfb22974368 | Benzo(g,h,i)perylene |  | Elementary flows/Emission to water/unspecified | 00.00.000 |  | Elementary flow | 000191-24-2 | C22H12 |  | Mass
f4d40df2-c25f-43c6-975f-a6b2c034fd3c | Benzo(g,h,i)perylene |  | Elementary flows/Emission to water/ground water | 00.00.000 |  | Elementary flow | 000191-24-2 | C22H12 |  | Mass
1a131a39-26ba-37fe-9e8f-6343bc124626 | Benzo(h)quinoline |  | Elementary flows/Emission to air/lower stratosphere + upper troposphere | 00.00.000 |  | Elementary flow | 000230-27-3 |  |  | Mass
07336b44-43ac-3c3d-820a-e8f931d70109 | Benzo(h)quinoline |  | Elementary flows/Emission to air/high population density | 00.00.000 |  | Elementary flow | 000230-27-3 |  |  | Mass
0d38f2a9-ba3d-3ee9-bf9f-db55305f317e | Benzo(h)quinoline |  | Elementary flows/Emission to soil/industrial | 00.00.000 |  | Elementary flow | 000230-27-3 |  |  | Mass
87af57fc-34b2-338c-9e09-7f09d2f2a812 | Benzo(h)quinoline |  | Elementary flows/Emission to soil/agricultural | 00.00.000 |  | Elementary flow | 000230-27-3 |  |  | Mass
f57474d8-daef-4c6f-9a1b-0df29f448452 | BENZO(H)QUINOLINE |  | Elementary flows/Emission to soil/unspecified | 00.00.000 |  | Elementary flow | 000230-27-3 |  |  | Mass
9d6c1bd2-d611-3368-9abd-c47894ffb4d9 | Benzo(h)quinoline |  | Elementary flows/Emission to air/indoor | 00.00.000 |  | Elementary flow | 000230-27-3 |  |  | Mass
ab86a423-f295-3966-b81a-cd9d694f1253 | Benzo(h)quinoline |  | Elementary flows/Emission to air/low population density | 00.00.000 |  | Elementary flow | 000230-27-3 |  |  | Mass
aed271cb-ce54-3295-b8ca-a5156a60ee57 | Benzo(h)quinoline |  | Elementary flows/Emission to air/unspecified | 00.00.000 |  | Elementary flow | 000230-27-3 |  |  | Mass
ffb9d957-db77-3924-b5d1-be2c54ec2203 | Benzo(h)quinoline |  | Elementary flows/Emission to air/low population density, long-term | 00.00.000 |  | Elementary flow | 000230-27-3 |  |  | Mass
17bd3784-7331-3be3-bc3b-4e40c8ffca97 | Benzo(h)quinoline |  | Elementary flows/Emission to water/ocean | 00.00.000 |  | Elementary flow | 000230-27-3 |  |  | Mass
a4360557-9e11-3abf-b91b-6c444a79fcd4 | Benzo(h)quinoline |  | Elementary flows/Emission to water/ground water, long-term | 00.00.000 |  | Elementary flow | 000230-27-3 |  |  | Mass
74d2348b-f644-33f7-a7a6-cf1373b8d334 | Benzo(h)quinoline |  | Elementary flows/Emission to water/river | 00.00.000 |  | Elementary flow | 000230-27-3 |  |  | Mass
3fefb9b5-36c0-3dcb-822d-45762bed0c90 | Benzo(h)quinoline |  | Elementary flows/Emission to soil/forestry | 00.00.000 |  | Elementary flow | 000230-27-3 |  |  | Mass
067ff122-be3e-3672-a294-c01747939220 | Benzo(h)quinoline |  | Elementary flows/Emission to water/unspecified | 00.00.000 |  | Elementary flow | 000230-27-3 |  |  | Mass
9b0b6158-b022-3c25-bb82-503c9077a8d2 | Benzo(k)fluoranthene |  | Elementary flows/Emission to air/lower stratosphere + upper troposphere | 00.00.000 |  | Elementary flow | 000207-08-9 |  |  | Mass
8e8d94da-134e-36f5-bf67-e987b059781e | Benzo(k)fluoranthene |  | Elementary flows/Emission to air/high population density | 00.00.000 |  | Elementary flow | 000207-08-9 |  |  | Mass
d1dfd754-f6bc-4e44-9cf9-18b5942cbd3d | Benzo(k)fluoranthene |  | Elementary flows/Emission to soil/industrial | 00.00.000 |  | Elementary flow | 000207-08-9 |  |  | Mass
97f137e9-0fa0-49e8-8d3d-3a556ac7ed5f | Benzo(k)fluoranthene |  | Elementary flows/Emission to soil/agricultural | 00.00.000 |  | Elementary flow | 000207-08-9 |  |  | Mass
281bf042-47a7-30e7-a99c-fa98416d8032 | Benzo(k)fluoranthene |  | Elementary flows/Emission to soil/unspecified | 00.00.000 |  | Elementary flow | 000207-08-9 |  |  | Mass
90e3fd74-fb2a-328f-98f1-385517e40d6a | Benzo(k)fluoranthene |  | Elementary flows/Emission to air/indoor | 00.00.000 |  | Elementary flow | 000207-08-9 |  |  | Mass
d773fe3d-1792-3f52-a658-2649e484ac90 | Benzo(k)fluoranthene |  | Elementary flows/Emission to air/low population density | 00.00.000 |  | Elementary flow | 000207-08-9 |  |  | Mass
4d9a8790-3ddd-11dd-94a1-0050c2490048 | Benzo(k)fluoranthene |  | Elementary flows/Emission to air/unspecified | 00.00.000 |  | Elementary flow | 000207-08-9 | C20H12 |  | Mass
90bda18e-57be-4070-a385-50b4c1c95ce6 | Benzo(k)fluoranthene |  | Elementary flows/Emission to water/fresh water | 00.00.000 |  | Elementary flow | 000207-08-9 | C20H12 |  | Mass
cf2cfb56-f662-45cc-b124-3917573c37c0 | Benzo(k)fluoranthene |  | Elementary flows/Emission to water/surface water | 00.00.000 |  | Elementary flow | 000207-08-9 | C20H12 |  | Mass
daeee3a1-5dbb-389b-9af8-32f7d30c1b71 | Benzo(k)fluoranthene |  | Elementary flows/Emission to air/low population density, long-term | 00.00.000 |  | Elementary flow | 000207-08-9 |  |  | Mass
4d9a8790-3ddd-11dd-94a9-0050c2490048 | Benzo(k)fluoranthene |  | Elementary flows/Emission to water/ocean | 00.00.000 |  | Elementary flow | 000207-08-9 | C20H12 |  | Mass
e0d8e366-5778-4dc2-aefd-2eb2e40f4066 | Benzo(k)fluoranthene |  | Elementary flows/Emission to water/ground water, long-term | 00.00.000 |  | Elementary flow | 00207-08-9 | C20H12 |  | Mass
e82077ef-95bd-3fb5-bdc1-0023a9144cdf | Benzo(k)fluoranthene |  | Elementary flows/Emission to water/river | 00.00.000 |  | Elementary flow | 000207-08-9 |  |  | Mass
4ebbce70-454b-47d7-8b24-198bbbfc65b5 | Benzo(k)fluoranthene |  | Elementary flows/Emission to soil/forestry | 00.00.000 |  | Elementary flow | 000207-08-9 |  |  | Mass
785e9314-ccf6-4229-98c5-37881d624fc9 | Benzo(k)fluoranthene |  | Elementary flows/Emission to water/unspecified | 00.00.000 |  | Elementary flow | 00207-08-9 | C20H12 |  | Mass
6d69a034-5e39-4181-a1e8-00932c086908 | Benzo(k)fluoranthene |  | Elementary flows/Emission to water/ground water | 00.00.000 |  | Elementary flow | 00207-08-9 | C20H12 |  | Mass
6f602857-97b7-335a-8f70-6b8fcddf470d | Benzo[b]thiophene, 5-methyl- |  | Elementary flows/Emission to air/lower stratosphere + upper troposphere | 00.00.000 |  | Elementary flow | 014315-14-1 |  |  | Mass
c0e6ffe0-0b3b-3dd5-aa1b-a920fb1e5240 | Benzo[b]thiophene, 5-methyl- |  | Elementary flows/Emission to air/high population density | 00.00.000 |  | Elementary flow | 014315-14-1 |  |  | Mass
3ea09c92-9884-3354-8045-bc9423c90c7c | Benzo[b]thiophene, 5-methyl- |  | Elementary flows/Emission to soil/industrial | 00.00.000 |  | Elementary flow | 014315-14-1 |  |  | Mass
4365cd41-f8fb-340d-aaa2-031646c690f7 | Benzo[b]thiophene, 5-methyl- |  | Elementary flows/Emission to soil/agricultural | 00.00.000 |  | Elementary flow | 014315-14-1 |  |  | Mass
71a188df-74e6-42fd-b88d-fdc85b057637 | BENZO[B]THIOPHENE, 5-METHYL- |  | Elementary flows/Emission to soil/unspecified | 00.00.000 |  | Elementary flow | 014315-14-1 |  |  | Mass
6d25ffbd-1648-3c83-89f3-03cd932bd281 | Benzo[b]thiophene, 5-methyl- |  | Elementary flows/Emission to air/indoor | 00.00.000 |  | Elementary flow | 014315-14-1 |  |  | Mass
a8ac1760-dbcb-32ab-befe-1462b75d38c1 | Benzo[b]thiophene, 5-methyl- |  | Elementary flows/Emission to air/low population density | 00.00.000 |  | Elementary flow | 014315-14-1 |  |  | Mass
4d815951-bfb4-3b83-8f03-982a3f8ff253 | Benzo[b]thiophene, 5-methyl- |  | Elementary flows/Emission to air/unspecified | 00.00.000 |  | Elementary flow | 014315-14-1 |  |  | Mass
d923d611-ead0-35af-82d3-452afbb11db1 | Benzo[b]thiophene, 5-methyl- |  | Elementary flows/Emission to air/low population density, long-term | 00.00.000 |  | Elementary flow | 014315-14-1 |  |  | Mass
1e846522-e836-32df-b573-9a0322dab8b2 | Benzo[b]thiophene, 5-methyl- |  | Elementary flows/Emission to water/ocean | 00.00.000 |  | Elementary flow | 014315-14-1 |  |  | Mass
360df745-539b-32c4-be39-ab12d0fdd3ae | Benzo[b]thiophene, 5-methyl- |  | Elementary flows/Emission to water/ground water, long-term | 00.00.000 |  | Elementary flow | 014315-14-1 |  |  | Mass
3ccbad99-8906-3372-a3e9-7e2b8759ef73 | Benzo[b]thiophene, 5-methyl- |  | Elementary flows/Emission to water/river | 00.00.000 |  | Elementary flow | 014315-14-1 |  |  | Mass
df1da99d-b02d-3469-898c-811a91421740 | Benzo[b]thiophene, 5-methyl- |  | Elementary flows/Emission to soil/forestry | 00.00.000 |  | Elementary flow | 014315-14-1 |  |  | Mass
8c9fcd9c-9a9b-3844-8c71-931516ea0898 | Benzo[b]thiophene, 5-methyl- |  | Elementary flows/Emission to water/unspecified | 00.00.000 |  | Elementary flow | 014315-14-1 |  |  | Mass
75306889-6c1e-326e-837e-58fa695c4e81 | Benzo[thia]diazole-compounds, at regional storehouse/CH U/AusSD U |  | Economic issues/Unspecified | 00.00.000 |  | Elementary flow |  |  |  | Mass
936ece4f-6e0a-4aa8-9a8a-3b77e8d5d13b | Benzofluoranthene, unspecified |  | Elementary flows/Emission to air/unspecified | 00.00.000 |  | Elementary flow |  |  |  | Mass
b83cb5d0-1f2f-37a2-9029-3e1c0096a07e | Benzofuran |  | Elementary flows/Emission to air/lower stratosphere + upper troposphere | 00.00.000 |  | Elementary flow | 000271-89-6 |  |  | Mass
29c6fac5-33a1-3bdb-a856-0d2dbfc7bca3 | Benzofuran |  | Elementary flows/Emission to water/river, long-term | 00.00.000 |  | Elementary flow | 000271-89-6 |  |  | Mass
b5dcc4a4-a940-3d0b-a226-6b65ca4ac796 | Benzofuran |  | Elementary flows/Emission to air/high population density | 00.00.000 |  | Elementary flow | 000271-89-6 |  |  | Mass
6c0ee0d3-5bd2-3f69-8b9a-8924f93b6489 | Benzofuran |  | Elementary flows/Emission to soil/industrial | 00.00.000 |  | Elementary flow | 000271-89-6 |  |  | Mass
eaa8b3eb-5281-38b9-8dbd-a76da38d6f08 | Benzofuran |  | Elementary flows/Emission to water/lake | 00.00.000 |  | Elementary flow | 000271-89-6 |  |  | Mass
d1e1f8e2-2d85-3be4-aaad-3481abe52c0e | Benzofuran |  | Elementary flows/Emission to soil/agricultural | 00.00.000 |  | Elementary flow | 000271-89-6 |  |  | Mass
cf28f1a8-f1bb-3629-92bf-b004499d9a5d | Benzofuran |  | Elementary flows/Emission to soil/unspecified | 00.00.000 |  | Elementary flow | 000271-89-6 |  |  | Mass
45ccd624-a24d-3ae7-88e4-fde347f7b74c | Benzofuran |  | Elementary flows/Emission to air/indoor | 00.00.000 |  | Elementary flow | 000271-89-6 |  |  | Mass
9986537e-8b16-3184-a3e5-6c14bf9e4aef | Benzofuran |  | Elementary flows/Emission to air/low population density | 00.00.000 |  | Elementary flow | 000271-89-6 |  |  | Mass
910efb6d-b1db-35f3-8d5e-7abafdbbfabb | Benzofuran |  | Elementary flows/Emission to air/unspecified | 00.00.000 |  | Elementary flow | 000271-89-6 |  |  | Mass
d5988479-e6a2-3603-998b-a5cfa9cf5be6 | Benzofuran |  | Elementary flows/Emission to air/low population density, long-term | 00.00.000 |  | Elementary flow | 000271-89-6 |  |  | Mass
ea6a182c-c45c-37b9-bb4d-5dbba03ded1c | Benzofuran |  | Elementary flows/Emission to water/ocean | 00.00.000 |  | Elementary flow | 000271-89-6 |  |  | Mass
f432ae40-a084-3cc0-a17a-b88dfdc4b6bc | Benzofuran |  | Elementary flows/Emission to water/ground water, long-term | 00.00.000 |  | Elementary flow | 000271-89-6 |  |  | Mass
259bd7bd-7fd9-3aa6-9cdb-f8419ee8e3ad | Benzofuran |  | Elementary flows/Emission to water/river | 00.00.000 |  | Elementary flow | 000271-89-6 |  |  | Mass
0d315646-5315-35e5-adc3-b0322ff9644f | Benzofuran |  | Elementary flows/Emission to soil/forestry | 00.00.000 |  | Elementary flow | 000271-89-6 |  |  | Mass
02d9861b-ecf3-3985-8ced-09f3b22000f7 | Benzofuran |  | Elementary flows/Emission to water/unspecified | 00.00.000 |  | Elementary flow | 000271-89-6 |  |  | Mass
25e86e10-1571-3e8d-b6c5-77f7179cd6fc | Benzofuran |  | Elementary flows/Emission to water/ground water | 00.00.000 |  | Elementary flow | 000271-89-6 |  |  | Mass
2921e58e-95c8-315d-89dc-694b39d2b299 | Benzoguanamine |  | Elementary flows/Emission to air/lower stratosphere + upper troposphere | 00.00.000 |  | Elementary flow | 000091-76-9 |  |  | Mass
e7cd4cec-1d03-3229-84b6-1bf34b07e706 | Benzoguanamine |  | Elementary flows/Emission to air/high population density | 00.00.000 |  | Elementary flow | 000091-76-9 |  |  | Mass
c267384a-a95f-3104-8a89-36f626ae32d5 | Benzoguanamine |  | Elementary flows/Emission to soil/agricultural | 00.00.000 |  | Elementary flow | 000091-76-9 |  |  | Mass
bbe196e3-dd9a-38f7-af87-f38e8267b30e | Benzoguanamine |  | Elementary flows/Emission to soil/unspecified | 00.00.000 |  | Elementary flow | 000091-76-9 |  |  | Mass
d8140a8f-5d08-3166-9f49-f2de1a7ce084 | Benzoguanamine |  | Elementary flows/Emission to air/indoor | 00.00.000 |  | Elementary flow | 000091-76-9 |  |  | Mass
6ced2643-8ca7-36be-ac9c-f3a9682e0475 | Benzoguanamine |  | Elementary flows/Emission to air/low population density | 00.00.000 |  | Elementary flow | 000091-76-9 |  |  | Mass
21803ba8-ae00-381f-a981-e9b15f48274b | Benzoguanamine |  | Elementary flows/Emission to air/unspecified | 00.00.000 |  | Elementary flow | 000091-76-9 |  |  | Mass
2b14b774-b72d-36bd-82f8-3135995b295d | Benzoguanamine |  | Elementary flows/Emission to air/low population density, long-term | 00.00.000 |  | Elementary flow | 000091-76-9 |  |  | Mass
c381d073-2f85-3494-a7f4-8ec5d361fb26 | Benzoguanamine |  | Elementary flows/Emission to water/ocean | 00.00.000 |  | Elementary flow | 000091-76-9 |  |  | Mass
219b8c7f-3bd5-3653-8b85-349d8db11be1 | Benzoguanamine |  | Elementary flows/Emission to water/unspecified | 00.00.000 |  | Elementary flow | 000091-76-9 |  |  | Mass
203f2f14-cb70-47e3-8e27-e25f7fa83879 | Benzoic acid |  | Elementary flows/Emission to air/lower stratosphere + upper troposphere | 00.00.000 |  | Elementary flow | 000065-85-0 |  |  | Mass
271faed5-056c-4494-90ba-fb3c7711f3ee | Benzoic acid |  | Elementary flows/Emission to water/river, long-term | 00.00.000 |  | Elementary flow | 000065-85-0 |  |  | Mass
9fa58ecd-0c64-4113-b5fa-d960ce0456d3 | Benzoic acid |  | Elementary flows/Emission to air/high population density | 00.00.000 |  | Elementary flow | 000065-85-0 | C7H6O2 |  | Mass
7f46e56d-ed25-4e20-a102-cef6d443cbf6 | Benzoic acid |  | Elementary flows/Emission to soil/industrial | 00.00.000 |  | Elementary flow | 000065-85-0 | C7H6O2 |  | Mass
2f4961b3-21b9-4f8e-acd5-4055f36174fe | Benzoic acid |  | Elementary flows/Emission to water/lake | 00.00.000 |  | Elementary flow | 000065-85-0 |  |  | Mass
d11e1bea-ed6b-4aca-89b4-547f497208d1 | Benzoic acid |  | Elementary flows/Emission to soil/agricultural | 00.00.000 |  | Elementary flow | 000065-85-0 |  |  | Mass
af763ed8-721b-4964-8b42-6c33ff2e1802 | Benzoic acid |  | Elementary flows/Emission to water/fresh water, long-term | 00.00.000 |  | Elementary flow | 000065-85-0 |  |  | Mass
81442ae0-ce31-4182-a79f-3cb2e27f24c9 | Benzoic acid |  | Elementary flows/Emission to soil/unspecified | 00.00.000 |  | Elementary flow | 000065-85-0 | C7H6O2 |  | Mass
92b3e5ea-b352-31fc-8e04-4108af0dbaf5 | Benzoic acid |  | Elementary flows/Emission to air/indoor | 00.00.000 |  | Elementary flow | 000065-85-0 |  |  | Mass
7d2b02d6-3f34-4ebf-8dba-d0af39a3720c | Benzoic acid |  | Elementary flows/Emission to air/low population density | 00.00.000 |  | Elementary flow | 000065-85-0 | C7H6O2 |  | Mass
f40ac06e-3c16-4426-b7d7-3b8c65f9c145 | Benzoic acid |  | Elementary flows/Emission to air/unspecified | 00.00.000 |  | Elementary flow | 000065-85-0 |  |  | Mass
f6dcb3b5-d8cf-40d4-aa7d-e1b6f6e54aa9 | Benzoic acid |  | Elementary flows/Emission to water/fresh water | 00.00.000 |  | Elementary flow | 000065-85-0 |  |  | Mass
e58afde9-35f9-4606-b7f5-f9c70b9c49e8 | Benzoic acid |  | Elementary flows/Emission to water/fossil- | 00.00.000 |  | Elementary flow | 000065-85-0 | C7H6O2 |  | Mass
5c77e6ff-af33-4fc6-8b45-654bcaebc37b | Benzoic acid |  | Elementary flows/Emission to air/low population density, long-term | 00.00.000 |  | Elementary flow | 000065-85-0 |  |  | Mass
0beb319e-3be0-48e0-b364-19f4ec4f6bdd | Benzoic acid |  | Elementary flows/Emission to water/ocean | 00.00.000 |  | Elementary flow | 000065-85-0 | C7H6O2 |  | Mass
8f1334ed-3c04-4656-a77e-4f67e4e24915 | Benzoic acid |  | Elementary flows/Emission to water/ground water, long-term | 00.00.000 |  | Elementary flow | 000065-85-0 |  |  | Mass
a40587d3-d749-4fe3-88a1-3ceccfad6b33 | Benzoic acid |  | Elementary flows/Emission to water/river | 00.00.000 |  | Elementary flow | 000065-85-0 |  |  | Mass
16986537-693b-4b17-903a-9de8ec996428 | Benzoic acid |  | Elementary flows/Emission to soil/forestry | 00.00.000 |  | Elementary flow | 000065-85-0 | C7H6O2 |  | Mass
eac402d6-0c44-4fa1-a41f-e643f3e31308 | Benzoic acid |  | Elementary flows/Emission to water/unspecified | 00.00.000 |  | Elementary flow | 000065-85-0 | C7H6O2 |  | Mass
d190381a-24a4-4291-86b7-25fbd6483831 | Benzoic acid |  | Elementary flows/Emission to water/ground water | 00.00.000 |  | Elementary flow | 000065-85-0 |  |  | Mass
aa33b94a-9709-3a58-b509-efa7c1a4340a | Benzoic acid, 2,6-difluoro- |  | Elementary flows/Emission to air/lower stratosphere + upper troposphere | 00.00.000 |  | Elementary flow | 000385-00-2 |  |  | Mass
d44db696-a7a0-38b1-af91-e425266ad08f | Benzoic acid, 2,6-difluoro- |  | Elementary flows/Emission to air/high population density | 00.00.000 |  | Elementary flow | 000385-00-2 |  |  | Mass
5364fda7-b6dc-37c2-a752-5248455874ad | Benzoic acid, 2,6-difluoro- |  | Elementary flows/Emission to soil/industrial | 00.00.000 |  | Elementary flow | 000385-00-2 |  |  | Mass
d237718b-497d-3217-b184-a3e6b33faf90 | Benzoic acid, 2,6-difluoro- |  | Elementary flows/Emission to soil/agricultural | 00.00.000 |  | Elementary flow | 000385-00-2 |  |  | Mass
067a58c0-c2bf-4498-a124-446d64f4c9fb | BENZOIC ACID, 2,6-DIFLUORO- |  | Elementary flows/Emission to soil/unspecified | 00.00.000 |  | Elementary flow | 000385-00-2 |  |  | Mass
c7c8200e-060c-3d21-b0a3-73c78d286337 | Benzoic acid, 2,6-difluoro- |  | Elementary flows/Emission to air/indoor | 00.00.000 |  | Elementary flow | 000385-00-2 |  |  | Mass
0b67101e-ef4e-3d98-990b-a56c2558867e | Benzoic acid, 2,6-difluoro- |  | Elementary flows/Emission to air/low population density | 00.00.000 |  | Elementary flow | 000385-00-2 |  |  | Mass
e3b58d09-85bd-3fc4-ba93-ccf7f6d6dff3 | Benzoic acid, 2,6-difluoro- |  | Elementary flows/Emission to air/unspecified | 00.00.000 |  | Elementary flow | 000385-00-2 |  |  | Mass
f5c1ac32-50f3-3735-962c-a3a627099c95 | Benzoic acid, 2,6-difluoro- |  | Elementary flows/Emission to air/low population density, long-term | 00.00.000 |  | Elementary flow | 000385-00-2 |  |  | Mass
3b3c9045-109d-33a5-8027-5cc9222f880e | Benzoic acid, 2,6-difluoro- |  | Elementary flows/Emission to water/ocean | 00.00.000 |  | Elementary flow | 000385-00-2 |  |  | Mass
cc6b3c6e-1207-3642-9bff-3959b8fbb9fc | Benzoic acid, 2,6-difluoro- |  | Elementary flows/Emission to water/ground water, long-term | 00.00.000 |  | Elementary flow | 000385-00-2 |  |  | Mass
2cdd91de-f67b-369a-9ec6-927967a6f69f | Benzoic acid, 2,6-difluoro- |  | Elementary flows/Emission to water/river | 00.00.000 |  | Elementary flow | 000385-00-2 |  |  | Mass
b2a2b2ab-5635-3160-b4c5-427b2bdfe239 | Benzoic acid, 2,6-difluoro- |  | Elementary flows/Emission to soil/forestry | 00.00.000 |  | Elementary flow | 000385-00-2 |  |  | Mass
f5353d2b-2848-3b92-b89c-61950431955f | Benzoic acid, 2,6-difluoro- |  | Elementary flows/Emission to water/unspecified | 00.00.000 |  | Elementary flow | 000385-00-2 |  |  | Mass
df18b07b-a7b5-34b9-a172-2a43fae72b5a | Benzoic acid, 2-(4-chlorobenzoyl)- |  | Elementary flows/Emission to air/lower stratosphere + upper troposphere | 00.00.000 |  | Elementary flow | 000085-56-3 |  |  | Mass
bd82531b-2e69-36ce-aabf-f0f190c187a1 | Benzoic acid, 2-(4-chlorobenzoyl)- |  | Elementary flows/Emission to air/high population density | 00.00.000 |  | Elementary flow | 000085-56-3 |  |  | Mass
15240c7a-3450-34eb-8e5e-6225aa4128a2 | Benzoic acid, 2-(4-chlorobenzoyl)- |  | Elementary flows/Emission to soil/industrial | 00.00.000 |  | Elementary flow | 000085-56-3 |  |  | Mass
62a50ef6-ae48-3971-8c87-4bcc031ec1b8 | Benzoic acid, 2-(4-chlorobenzoyl)- |  | Elementary flows/Emission to soil/agricultural | 00.00.000 |  | Elementary flow | 000085-56-3 |  |  | Mass
cd7c8c79-59b5-3e73-a014-332289c660c9 | Benzoic acid, 2-(4-chlorobenzoyl)- |  | Elementary flows/Emission to soil/unspecified | 00.00.000 |  | Elementary flow | 000085-56-3 |  |  | Mass
53945d3b-daff-3f4a-9cdc-cad56645684a | Benzoic acid, 2-(4-chlorobenzoyl)- |  | Elementary flows/Emission to air/indoor | 00.00.000 |  | Elementary flow | 000085-56-3 |  |  | Mass
a078c775-3816-3fcd-ab27-3aac1553e230 | Benzoic acid, 2-(4-chlorobenzoyl)- |  | Elementary flows/Emission to air/low population density | 00.00.000 |  | Elementary flow | 000085-56-3 |  |  | Mass
9700ac42-9ab1-39a9-99c3-cefc6de025cd | Benzoic acid, 2-(4-chlorobenzoyl)- |  | Elementary flows/Emission to air/unspecified | 00.00.000 |  | Elementary flow | 000085-56-3 |  |  | Mass
63e2fa4d-21f2-38d9-95e6-ee8df1caa871 | Benzoic acid, 2-(4-chlorobenzoyl)- |  | Elementary flows/Emission to air/low population density, long-term | 00.00.000 |  | Elementary flow | 000085-56-3 |  |  | Mass
72a2a162-ef2c-3fe5-b9c2-9b507e963027 | Benzoic acid, 2-(4-chlorobenzoyl)- |  | Elementary flows/Emission to water/ocean | 00.00.000 |  | Elementary flow | 000085-56-3 |  |  | Mass
8d14c33a-99f4-3e0a-9e82-6e66f6efa1c4 | Benzoic acid, 2-(4-chlorobenzoyl)- |  | Elementary flows/Emission to water/ground water, long-term | 00.00.000 |  | Elementary flow | 000085-56-3 |  |  | Mass
abcd99cd-31aa-3c79-a1bc-6fa142eb9bb0 | Benzoic acid, 2-(4-chlorobenzoyl)- |  | Elementary flows/Emission to water/river | 00.00.000 |  | Elementary flow | 000085-56-3 |  |  | Mass
7bf32d6e-b09d-368c-93aa-fa9410901e69 | Benzoic acid, 2-(4-chlorobenzoyl)- |  | Elementary flows/Emission to water/unspecified | 00.00.000 |  | Elementary flow | 000085-56-3 |  |  | Mass
d8516c07-b70b-3c2f-ab5d-e82c0047f750 | Benzoic acid, 2-[(aminomethoxyphosphinothioyl)ox |  | Elementary flows/Emission to air/lower stratosphere + upper troposphere | 00.00.000 |  | Elementary flow | 024353-61-5 |  |  | Mass
35c0cafb-105f-3814-b59f-39fd539c7284 | Benzoic acid, 2-[(aminomethoxyphosphinothioyl)ox |  | Elementary flows/Emission to air/high population density | 00.00.000 |  | Elementary flow | 024353-61-5 |  |  | Mass
2f178a43-b9b4-3083-ae93-a5b570f783d4 | Benzoic acid, 2-[(aminomethoxyphosphinothioyl)ox |  | Elementary flows/Emission to soil/industrial | 00.00.000 |  | Elementary flow | 024353-61-5 |  |  | Mass
7662f8e8-42c6-3310-95ba-0200a632e731 | Benzoic acid, 2-[(aminomethoxyphosphinothioyl)ox |  | Elementary flows/Emission to soil/agricultural | 00.00.000 |  | Elementary flow | 024353-61-5 |  |  | Mass
6cbef971-0ea2-4e71-8106-78cafa34bdff | BENZOIC ACID, 2-[(AMINOMETHOXYPHOSPHINOTHIOYL)OX |  | Elementary flows/Emission to soil/unspecified | 00.00.000 |  | Elementary flow | 024353-61-5 |  |  | Mass
c85dc37c-f3f8-37d7-b6b1-bdc23fdcf10a | Benzoic acid, 2-[(aminomethoxyphosphinothioyl)ox |  | Elementary flows/Emission to air/indoor | 00.00.000 |  | Elementary flow | 024353-61-5 |  |  | Mass
b5958db4-4fc8-38e8-9848-3cc3a5a08b43 | Benzoic acid, 2-[(aminomethoxyphosphinothioyl)ox |  | Elementary flows/Emission to air/low population density | 00.00.000 |  | Elementary flow | 024353-61-5 |  |  | Mass
62923cd2-baa0-3417-9320-1828e8523cf5 | Benzoic acid, 2-[(aminomethoxyphosphinothioyl)ox |  | Elementary flows/Emission to air/unspecified | 00.00.000 |  | Elementary flow | 024353-61-5 |  |  | Mass
2baecc31-6d07-366e-9f12-3742fc9cabd2 | Benzoic acid, 2-[(aminomethoxyphosphinothioyl)ox |  | Elementary flows/Emission to air/low population density, long-term | 00.00.000 |  | Elementary flow | 024353-61-5 |  |  | Mass
6ede206b-abaa-3bcb-b15d-24610e71558c | Benzoic acid, 2-[(aminomethoxyphosphinothioyl)ox |  | Elementary flows/Emission to water/ocean | 00.00.000 |  | Elementary flow | 024353-61-5 |  |  | Mass
42f01a62-be1e-36e8-9f85-6e24eb9205b1 | Benzoic acid, 2-[(aminomethoxyphosphinothioyl)ox |  | Elementary flows/Emission to water/ground water, long-term | 00.00.000 |  | Elementary flow | 024353-61-5 |  |  | Mass
f4094de9-3290-3da8-ab8e-61cbe1320c65 | Benzoic acid, 2-[(aminomethoxyphosphinothioyl)ox |  | Elementary flows/Emission to water/river | 00.00.000 |  | Elementary flow | 024353-61-5 |  |  | Mass
b2f40316-8eb5-3812-856f-af5076605efd | Benzoic acid, 2-[(aminomethoxyphosphinothioyl)ox |  | Elementary flows/Emission to soil/forestry | 00.00.000 |  | Elementary flow | 024353-61-5 |  |  | Mass
cc460350-7629-3a45-9d55-f3af5cd61bab | Benzoic acid, 2-[(aminomethoxyphosphinothioyl)ox |  | Elementary flows/Emission to water/unspecified | 00.00.000 |  | Elementary flow | 024353-61-5 |  |  | Mass
e7709e2f-fd5a-3f7b-9191-adf632e563a2 | Benzoic acid, 4-(tert-butyl)- |  | Elementary flows/Emission to air/lower stratosphere + upper troposphere | 00.00.000 |  | Elementary flow | 000098-73-7 |  |  | Mass
af5a12f4-2be4-3869-9d98-f9e315eec8b1 | Benzoic acid, 4-(tert-butyl)- |  | Elementary flows/Emission to air/high population density | 00.00.000 |  | Elementary flow | 000098-73-7 |  |  | Mass
7b8c367d-a213-3064-8cde-ff6e84bc3c0c | Benzoic acid, 4-(tert-butyl)- |  | Elementary flows/Emission to soil/industrial | 00.00.000 |  | Elementary flow | 000098-73-7 |  |  | Mass
887a2e6f-e307-38ce-b599-737fe30ef4a8 | Benzoic acid, 4-(tert-butyl)- |  | Elementary flows/Emission to soil/agricultural | 00.00.000 |  | Elementary flow | 000098-73-7 |  |  | Mass
3c28292a-328d-4ba7-af7b-9f8d3ec9c057 | BENZOIC ACID, 4-(TERT-BUTYL)- |  | Elementary flows/Emission to soil/unspecified | 00.00.000 |  | Elementary flow | 000098-73-7 |  |  | Mass
3ce788da-6d72-3ca8-a780-c2149d3b5625 | Benzoic acid, 4-(tert-butyl)- |  | Elementary flows/Emission to air/indoor | 00.00.000 |  | Elementary flow | 000098-73-7 |  |  | Mass
d5b9eca7-95b7-384b-b845-d9b4b626f138 | Benzoic acid, 4-(tert-butyl)- |  | Elementary flows/Emission to air/low population density | 00.00.000 |  | Elementary flow | 000098-73-7 |  |  | Mass
051300c3-3cb2-3a36-83bf-d067e2c87cd3 | Benzoic acid, 4-(tert-butyl)- |  | Elementary flows/Emission to air/unspecified | 00.00.000 |  | Elementary flow | 000098-73-7 |  |  | Mass
111df91e-3ea6-36ab-8bd3-264ac8ced25c | Benzoic acid, 4-(tert-butyl)- |  | Elementary flows/Emission to air/low population density, long-term | 00.00.000 |  | Elementary flow | 000098-73-7 |  |  | Mass
13c10ebb-321d-32ab-8200-991261f5dbb0 | Benzoic acid, 4-(tert-butyl)- |  | Elementary flows/Emission to water/ocean | 00.00.000 |  | Elementary flow | 000098-73-7 |  |  | Mass
5cd52a81-ea4d-3222-8ee2-57538ae7ca8d | Benzoic acid, 4-(tert-butyl)- |  | Elementary flows/Emission to water/ground water, long-term | 00.00.000 |  | Elementary flow | 000098-73-7 |  |  | Mass
22542dcc-b149-39ea-9aac-6100bce78274 | Benzoic acid, 4-(tert-butyl)- |  | Elementary flows/Emission to water/river | 00.00.000 |  | Elementary flow | 000098-73-7 |  |  | Mass
e368c73b-bc51-3675-8a05-d89ace27f71e | Benzoic acid, 4-(tert-butyl)- |  | Elementary flows/Emission to soil/forestry | 00.00.000 |  | Elementary flow | 000098-73-7 |  |  | Mass
ef4957db-a6de-3cbe-bf4b-a0fd57394601 | Benzoic acid, 4-(tert-butyl)- |  | Elementary flows/Emission to water/unspecified | 00.00.000 |  | Elementary flow | 000098-73-7 |  |  | Mass
bc00f1d6-9122-4ecd-b76c-f767a93374b7 | BENZOIC TRICHLORIDE (BENZOTRICHLORIDE) |  | Elementary flows/Emission to air/lower stratosphere + upper troposphere | 00.00.000 |  | Elementary flow | 000098-07-7 |  |  | Mass
a10a926f-5a24-4371-a1ce-b66ecf92e26f | BENZOIC TRICHLORIDE (BENZOTRICHLORIDE) |  | Elementary flows/Emission to water/river, long-term | 00.00.000 |  | Elementary flow | 000098-07-7 |  |  | Mass
1452e1df-f68b-4b0c-b2f5-3e1c4718ef3a | BENZOIC TRICHLORIDE (BENZOTRICHLORIDE) |  | Elementary flows/Emission to air/high population density | 00.00.000 |  | Elementary flow | 000098-07-7 |  |  | Mass
1918fa2d-5aed-4ea6-8214-79b21d5b83e6 | BENZOIC TRICHLORIDE (BENZOTRICHLORIDE) |  | Elementary flows/Emission to soil/industrial | 00.00.000 |  | Elementary flow | 000098-07-7 |  |  | Mass
9fa820e6-5b55-45ee-9cb6-cc16e622d723 | BENZOIC TRICHLORIDE (BENZOTRICHLORIDE) |  | Elementary flows/Emission to water/lake | 00.00.000 |  | Elementary flow | 000098-07-7 |  |  | Mass
dfd69538-f09f-4191-9b03-8da8cc5c5506 | BENZOIC TRICHLORIDE (BENZOTRICHLORIDE) |  | Elementary flows/Emission to soil/agricultural | 00.00.000 |  | Elementary flow | 000098-07-7 |  |  | Mass
95652dcc-ce76-4d46-8770-0b2e2437a747 | BENZOIC TRICHLORIDE (BENZOTRICHLORIDE) |  | Elementary flows/Emission to water/fresh water, long-term | 00.00.000 |  | Elementary flow | 000098-07-7 |  |  | Mass
27901817-7f49-4b80-9594-aa03cd257dc2 | BENZOIC TRICHLORIDE (BENZOTRICHLORIDE) |  | Elementary flows/Emission to soil/unspecified | 00.00.000 |  | Elementary flow | 000098-07-7 |  |  | Mass
7218f4c7-504c-4667-bfeb-168bc7291275 | BENZOIC TRICHLORIDE (BENZOTRICHLORIDE) |  | Elementary flows/Emission to air/low population density | 00.00.000 |  | Elementary flow | 000098-07-7 |  |  | Mass
f3777b4f-4ef1-416d-891e-397248dec121 | BENZOIC TRICHLORIDE (BENZOTRICHLORIDE) |  | Elementary flows/Emission to air/unspecified | 00.00.000 |  | Elementary flow | 000098-07-7 |  |  | Mass
3de2e9ef-2a91-42e3-b249-8a3db4c72145 | BENZOIC TRICHLORIDE (BENZOTRICHLORIDE) |  | Elementary flows/Emission to water/fresh water | 00.00.000 |  | Elementary flow | 000098-07-7 |  |  | Mass
010efc4a-4c31-4ad4-9c84-d6a32f3b8c1a | BENZOIC TRICHLORIDE (BENZOTRICHLORIDE) |  | Elementary flows/Emission to water/fossil- | 00.00.000 |  | Elementary flow | 000098-07-7 |  |  | Mass
477bb491-f739-431c-a112-4fdb77c23987 | BENZOIC TRICHLORIDE (BENZOTRICHLORIDE) |  | Elementary flows/Emission to air/low population density, long-term | 00.00.000 |  | Elementary flow | 000098-07-7 |  |  | Mass
70dcaf25-fe63-4ff2-a08f-0b55af68517e | BENZOIC TRICHLORIDE (BENZOTRICHLORIDE) |  | Elementary flows/Emission to water/ocean | 00.00.000 |  | Elementary flow | 000098-07-7 |  |  | Mass
43a7dfa1-8bc9-4352-a895-c3c7650cc0eb | BENZOIC TRICHLORIDE (BENZOTRICHLORIDE) |  | Elementary flows/Emission to water/ground water, long-term | 00.00.000 |  | Elementary flow | 000098-07-7 |  |  | Mass
d8fcaac7-06ad-4000-af44-faeed07f4da5 | BENZOIC TRICHLORIDE (BENZOTRICHLORIDE) |  | Elementary flows/Emission to water/river | 00.00.000 |  | Elementary flow | 000098-07-7 |  |  | Mass
a04b20f3-7888-4755-a247-857dcefa61ea | BENZOIC TRICHLORIDE (BENZOTRICHLORIDE) |  | Elementary flows/Emission to soil/forestry | 00.00.000 |  | Elementary flow | 000098-07-7 |  |  | Mass
67c9c761-ab24-4cd4-b6c1-6716e7153f8f | BENZOIC TRICHLORIDE (BENZOTRICHLORIDE) |  | Elementary flows/Emission to water/unspecified | 00.00.000 |  | Elementary flow | 000098-07-7 |  |  | Mass
7db06465-029e-4f75-a1f7-e965b699829e | BENZOIC TRICHLORIDE (BENZOTRICHLORIDE) |  | Elementary flows/Emission to water/ground water | 00.00.000 |  | Elementary flow | 000098-07-7 |  |  | Mass
44084b47-8ea0-3281-b911-86258a63eda2 | Benzoin |  | Elementary flows/Emission to air/lower stratosphere + upper troposphere | 00.00.000 |  | Elementary flow | 000119-53-9 |  |  | Mass
2191ec15-f7fd-39bc-83d5-98c4a8becfdc | Benzoin |  | Elementary flows/Emission to air/high population density | 00.00.000 |  | Elementary flow | 000119-53-9 |  |  | Mass
bce12df3-230e-30a4-8ce4-10b5aecbee57 | Benzoin |  | Elementary flows/Emission to soil/agricultural | 00.00.000 |  | Elementary flow | 000119-53-9 |  |  | Mass
2a4e41c7-0ada-342b-bd84-09d6ede861a5 | Benzoin |  | Elementary flows/Emission to soil/unspecified | 00.00.000 |  | Elementary flow | 000119-53-9 |  |  | Mass
7f684faa-1730-3289-af7c-5828687bc243 | Benzoin |  | Elementary flows/Emission to air/indoor | 00.00.000 |  | Elementary flow | 000119-53-9 |  |  | Mass
8c7fcb79-8f46-388e-8845-bc40374a41ec | Benzoin |  | Elementary flows/Emission to air/low population density | 00.00.000 |  | Elementary flow | 000119-53-9 |  |  | Mass
101b564c-2991-3a9f-956c-687396b86e51 | Benzoin |  | Elementary flows/Emission to air/unspecified | 00.00.000 |  | Elementary flow | 000119-53-9 |  |  | Mass
e068808b-3da2-3290-b6e3-aedf07c921ed | Benzoin |  | Elementary flows/Emission to air/low population density, long-term | 00.00.000 |  | Elementary flow | 000119-53-9 |  |  | Mass
eecf3c98-9fe2-32c5-a047-fedc2e243a39 | Benzoin |  | Elementary flows/Emission to water/ocean | 00.00.000 |  | Elementary flow | 000119-53-9 |  |  | Mass
3946531e-a275-33e1-9d72-24ea9ad22c18 | Benzoin |  | Elementary flows/Emission to water/unspecified | 00.00.000 |  | Elementary flow | 000119-53-9 |  |  | Mass
95a41870-5f56-38cc-ba59-a97b7aaf10e3 | Benzonitrile |  | Elementary flows/Emission to air/lower stratosphere + upper troposphere | 00.00.000 |  | Elementary flow | 000100-47-0 |  |  | Mass
9b5254ac-f43e-3347-acee-3d3d1a803ee5 | Benzonitrile |  | Elementary flows/Emission to air/high population density | 00.00.000 |  | Elementary flow | 000100-47-0 |  |  | Mass
c81d4c01-95fb-3906-b3b6-129a2c75f656 | Benzonitrile |  | Elementary flows/Emission to soil/industrial | 00.00.000 |  | Elementary flow | 000100-47-0 |  |  | Mass
dd3f58d3-186e-395e-b99f-dd817ce03808 | Benzonitrile |  | Elementary flows/Emission to soil/agricultural | 00.00.000 |  | Elementary flow | 000100-47-0 |  |  | Mass
f3a22509-8472-41fe-8392-cd0a715e5863 | BENZONITRILE |  | Elementary flows/Emission to soil/unspecified | 00.00.000 |  | Elementary flow | 000100-47-0 |  |  | Mass
d645ddfd-ba4b-36b3-bb20-8c2a64439cef | Benzonitrile |  | Elementary flows/Emission to air/indoor | 00.00.000 |  | Elementary flow | 000100-47-0 |  |  | Mass
77d94137-9a62-3b3b-825d-3f9889a2a298 | Benzonitrile |  | Elementary flows/Emission to air/low population density | 00.00.000 |  | Elementary flow | 000100-47-0 |  |  | Mass
af7b55d5-011e-3f26-b351-b5e11268954f | Benzonitrile |  | Elementary flows/Emission to air/unspecified | 00.00.000 |  | Elementary flow | 000100-47-0 |  |  | Mass
a2584d0d-e8d3-30bf-98ba-bba5020e7572 | Benzonitrile |  | Elementary flows/Emission to air/low population density, long-term | 00.00.000 |  | Elementary flow | 000100-47-0 |  |  | Mass
8a8d8f8f-2709-3811-9f47-b6927251ceb1 | Benzonitrile |  | Elementary flows/Emission to water/ocean | 00.00.000 |  | Elementary flow | 000100-47-0 |  |  | Mass
13022938-441b-3856-bf45-1b608f82729e | Benzonitrile |  | Elementary flows/Emission to water/ground water, long-term | 00.00.000 |  | Elementary flow | 000100-47-0 |  |  | Mass
27acbe86-ff5b-325f-9683-b86baa7ba79a | Benzonitrile |  | Elementary flows/Emission to water/river | 00.00.000 |  | Elementary flow | 000100-47-0 |  |  | Mass
7176bc70-3cfd-3dc4-97e4-83ae6976d437 | Benzonitrile |  | Elementary flows/Emission to soil/forestry | 00.00.000 |  | Elementary flow | 000100-47-0 |  |  | Mass
a03eda3a-223f-3fe0-b394-4764ce0d3be1 | Benzonitrile |  | Elementary flows/Emission to water/unspecified | 00.00.000 |  | Elementary flow | 000100-47-0 |  |  | Mass
f20203d3-fdaf-3f35-bb2a-35c41df32171 | Benzonitrile, 2-amino-5-chloro- |  | Elementary flows/Emission to air/lower stratosphere + upper troposphere | 00.00.000 |  | Elementary flow | 005922-60-1 |  |  | Mass
deca2ce4-6f59-3629-bd83-8d25ab433e4b | Benzonitrile, 2-amino-5-chloro- |  | Elementary flows/Emission to air/high population density | 00.00.000 |  | Elementary flow | 005922-60-1 |  |  | Mass
94477ef8-1cf1-3de5-9c9f-f1d334313799 | Benzonitrile, 2-amino-5-chloro- |  | Elementary flows/Emission to soil/industrial | 00.00.000 |  | Elementary flow | 005922-60-1 |  |  | Mass
4a9c1721-e87a-38d8-92b4-d0ea8db3c626 | Benzonitrile, 2-amino-5-chloro- |  | Elementary flows/Emission to soil/agricultural | 00.00.000 |  | Elementary flow | 005922-60-1 |  |  | Mass
e061bf9f-2472-45dd-87ca-10aaecf26552 | Benzonitrile, 2-amino-5-chloro- |  | Elementary flows/Emission to soil/unspecified | 00.00.000 |  | Elementary flow | 005922-60-1 |  |  | Mass
cc51ef7e-43e9-3403-b68c-e97c56106ac1 | Benzonitrile, 2-amino-5-chloro- |  | Elementary flows/Emission to air/indoor | 00.00.000 |  | Elementary flow | 005922-60-1 |  |  | Mass
fe268edc-0ba0-30c7-9d83-fb86da8b42e8 | Benzonitrile, 2-amino-5-chloro- |  | Elementary flows/Emission to air/low population density | 00.00.000 |  | Elementary flow | 005922-60-1 |  |  | Mass
1523fe30-f78a-352f-bf34-54f4efab4fae | Benzonitrile, 2-amino-5-chloro- |  | Elementary flows/Emission to air/unspecified | 00.00.000 |  | Elementary flow | 005922-60-1 |  |  | Mass
09098bc1-5aa7-3ffd-b590-08b2c5761d66 | Benzonitrile, 2-amino-5-chloro- |  | Elementary flows/Emission to air/low population density, long-term | 00.00.000 |  | Elementary flow | 005922-60-1 |  |  | Mass
1d4f25d7-3a3d-3d09-a54c-0504337f0500 | Benzonitrile, 2-amino-5-chloro- |  | Elementary flows/Emission to water/ocean | 00.00.000 |  | Elementary flow | 005922-60-1 |  |  | Mass
e78ca754-4604-388a-bd15-5ae399eae699 | Benzonitrile, 2-amino-5-chloro- |  | Elementary flows/Emission to water/ground water, long-term | 00.00.000 |  | Elementary flow | 005922-60-1 |  |  | Mass
f23871d6-aff9-3ff1-969c-afba89d0459c | Benzonitrile, 2-amino-5-chloro- |  | Elementary flows/Emission to water/river | 00.00.000 |  | Elementary flow | 005922-60-1 |  |  | Mass
0690072d-8f04-3450-aeb7-2f528878dcc3 | Benzonitrile, 2-amino-5-chloro- |  | Elementary flows/Emission to soil/forestry | 00.00.000 |  | Elementary flow | 005922-60-1 |  |  | Mass
7977f6a3-e6be-3240-9875-03d60c5cbec3 | Benzonitrile, 2-amino-5-chloro- |  | Elementary flows/Emission to water/unspecified | 00.00.000 |  | Elementary flow | 005922-60-1 |  |  | Mass
e7fdf552-df4c-3000-a078-bf3bf0d45c80 | Benzonitrile, 4-chloro- |  | Elementary flows/Emission to air/lower stratosphere + upper troposphere | 00.00.000 |  | Elementary flow | 000623-03-0 |  |  | Mass
e9a04a4e-16f7-3736-961e-34985ea29510 | Benzonitrile, 4-chloro- |  | Elementary flows/Emission to air/high population density | 00.00.000 |  | Elementary flow | 000623-03-0 |  |  | Mass
2abf5a9f-984f-3704-932f-19a6a42416db | Benzonitrile, 4-chloro- |  | Elementary flows/Emission to soil/industrial | 00.00.000 |  | Elementary flow | 000623-03-0 |  |  | Mass
88c51e5b-febd-36a9-b6de-7dd0b8bd98e8 | Benzonitrile, 4-chloro- |  | Elementary flows/Emission to soil/agricultural | 00.00.000 |  | Elementary flow | 000623-03-0 |  |  | Mass
cce52a41-f22a-4a71-b471-bf17f78e9334 | BENZONITRILE, 4-CHLORO- |  | Elementary flows/Emission to soil/unspecified | 00.00.000 |  | Elementary flow | 000623-03-0 |  |  | Mass
2ba439a8-77ab-3d13-a66c-173d7346d4bd | Benzonitrile, 4-chloro- |  | Elementary flows/Emission to air/indoor | 00.00.000 |  | Elementary flow | 000623-03-0 |  |  | Mass
790d1e26-d995-3162-90ae-a4dd2794fb87 | Benzonitrile, 4-chloro- |  | Elementary flows/Emission to air/low population density | 00.00.000 |  | Elementary flow | 000623-03-0 |  |  | Mass
f05d13be-3b5e-3d9c-8517-916094d0909a | Benzonitrile, 4-chloro- |  | Elementary flows/Emission to air/unspecified | 00.00.000 |  | Elementary flow | 000623-03-0 |  |  | Mass
185fec47-8515-3037-8990-00bb3b87fa60 | Benzonitrile, 4-chloro- |  | Elementary flows/Emission to air/low population density, long-term | 00.00.000 |  | Elementary flow | 000623-03-0 |  |  | Mass
315415ad-393a-33d0-9abe-b2228019c7d9 | Benzonitrile, 4-chloro- |  | Elementary flows/Emission to water/ocean | 00.00.000 |  | Elementary flow | 000623-03-0 |  |  | Mass
6febca19-fd96-3dd8-90de-c3e55e60fedb | Benzonitrile, 4-chloro- |  | Elementary flows/Emission to water/ground water, long-term | 00.00.000 |  | Elementary flow | 000623-03-0 |  |  | Mass
e3898c3a-fa4e-377a-97e9-6b1c04a28528 | Benzonitrile, 4-chloro- |  | Elementary flows/Emission to water/river | 00.00.000 |  | Elementary flow | 000623-03-0 |  |  | Mass
806bdd4c-ca2e-3e2f-8679-0e7aab2f6342 | Benzonitrile, 4-chloro- |  | Elementary flows/Emission to soil/forestry | 00.00.000 |  | Elementary flow | 000623-03-0 |  |  | Mass
8afaa451-87b8-37b7-bb8e-d12e526ee1f2 | Benzonitrile, 4-chloro- |  | Elementary flows/Emission to water/unspecified | 00.00.000 |  | Elementary flow | 000623-03-0 |  |  | Mass
334d1556-412d-3ac4-905d-bc72cce753c1 | Benzonitrile, 4-fluoro- |  | Elementary flows/Emission to air/lower stratosphere + upper troposphere | 00.00.000 |  | Elementary flow | 001194-02-1 |  |  | Mass
7eb29ef2-6546-31ea-b1a2-ed9d87ba893b | Benzonitrile, 4-fluoro- |  | Elementary flows/Emission to air/high population density | 00.00.000 |  | Elementary flow | 001194-02-1 |  |  | Mass
04aedb8b-734e-3e64-b10f-9990b38fc39a | Benzonitrile, 4-fluoro- |  | Elementary flows/Emission to soil/industrial | 00.00.000 |  | Elementary flow | 001194-02-1 |  |  | Mass
e64e7487-b880-35cd-9b1b-c02973c6e904 | Benzonitrile, 4-fluoro- |  | Elementary flows/Emission to soil/agricultural | 00.00.000 |  | Elementary flow | 001194-02-1 |  |  | Mass
49aaf2d0-27e8-4092-a609-4efa58386c2e | Benzonitrile, 4-fluoro- |  | Elementary flows/Emission to soil/unspecified | 00.00.000 |  | Elementary flow | 001194-02-1 |  |  | Mass
f8e00283-f1f4-3b06-9c0b-b6d06fd9f7ed | Benzonitrile, 4-fluoro- |  | Elementary flows/Emission to air/indoor | 00.00.000 |  | Elementary flow | 001194-02-1 |  |  | Mass
b6f0e791-e651-33e0-9502-652ced12167a | Benzonitrile, 4-fluoro- |  | Elementary flows/Emission to air/low population density | 00.00.000 |  | Elementary flow | 001194-02-1 |  |  | Mass
324a5ce2-304a-3d20-a1fa-36a0f088e3d6 | Benzonitrile, 4-fluoro- |  | Elementary flows/Emission to air/unspecified | 00.00.000 |  | Elementary flow | 001194-02-1 |  |  | Mass
f799d23f-e942-3670-a369-7f12700eba66 | Benzonitrile, 4-fluoro- |  | Elementary flows/Emission to air/low population density, long-term | 00.00.000 |  | Elementary flow | 001194-02-1 |  |  | Mass
0ff81447-1f2a-35d8-9c3d-f393042ff3f5 | Benzonitrile, 4-fluoro- |  | Elementary flows/Emission to water/ocean | 00.00.000 |  | Elementary flow | 001194-02-1 |  |  | Mass
4b763c1f-b723-3002-b4cf-7c26f89a120d | Benzonitrile, 4-fluoro- |  | Elementary flows/Emission to water/ground water, long-term | 00.00.000 |  | Elementary flow | 001194-02-1 |  |  | Mass
23602a28-f456-3d09-93e7-9b98d63c072a | Benzonitrile, 4-fluoro- |  | Elementary flows/Emission to water/river | 00.00.000 |  | Elementary flow | 001194-02-1 |  |  | Mass
613fcbb8-ba5f-3f5b-9a11-4f47445a9b04 | Benzonitrile, 4-fluoro- |  | Elementary flows/Emission to soil/forestry | 00.00.000 |  | Elementary flow | 001194-02-1 |  |  | Mass
c7ab6434-288a-36f1-8781-57ab049cae05 | Benzonitrile, 4-fluoro- |  | Elementary flows/Emission to water/unspecified | 00.00.000 |  | Elementary flow | 001194-02-1 |  |  | Mass
a2a5145e-a62f-37f2-92c2-a1361e9a23f6 | Benzophenone |  | Elementary flows/Emission to air/lower stratosphere + upper troposphere | 00.00.000 |  | Elementary flow | 000119-61-9 |  |  | Mass
93724e93-1582-3d05-94bc-5f35f5fd45ca | Benzophenone |  | Elementary flows/Emission to air/high population density | 00.00.000 |  | Elementary flow | 000119-61-9 |  |  | Mass
a8eb615f-fb94-358d-ab30-8ec9f4a17baf | Benzophenone |  | Elementary flows/Emission to soil/industrial | 00.00.000 |  | Elementary flow | 000119-61-9 |  |  | Mass
98bf209a-59ee-31b0-818f-f24406b56f84 | Benzophenone |  | Elementary flows/Emission to soil/agricultural | 00.00.000 |  | Elementary flow | 000119-61-9 |  |  | Mass
bf2e1d05-e8c4-4e79-8eb1-9736e7f83505 | BENZOPHENONE |  | Elementary flows/Emission to soil/unspecified | 00.00.000 |  | Elementary flow | 000119-61-9 |  |  | Mass
8f24a60d-1ae9-35ec-b6ef-b351795604e8 | Benzophenone |  | Elementary flows/Emission to air/indoor | 00.00.000 |  | Elementary flow | 000119-61-9 |  |  | Mass
bce3a9a9-5320-3eea-a2f2-ca60bf6269f0 | Benzophenone |  | Elementary flows/Emission to air/low population density | 00.00.000 |  | Elementary flow | 000119-61-9 |  |  | Mass
4cc9e9ee-ff28-3d8a-a917-0124816e2241 | Benzophenone |  | Elementary flows/Emission to air/unspecified | 00.00.000 |  | Elementary flow | 000119-61-9 |  |  | Mass
849342ef-27c4-372d-bac7-ba351e5add91 | Benzophenone |  | Elementary flows/Emission to air/low population density, long-term | 00.00.000 |  | Elementary flow | 000119-61-9 |  |  | Mass
d7e09694-19b6-3a26-b536-085811636fb2 | Benzophenone |  | Elementary flows/Emission to water/ocean | 00.00.000 |  | Elementary flow | 000119-61-9 |  |  | Mass
c5ebbe19-3773-3684-88e3-91d30526b639 | Benzophenone |  | Elementary flows/Emission to water/ground water, long-term | 00.00.000 |  | Elementary flow | 000119-61-9 |  |  | Mass
8093bb97-50a8-3538-b1c0-320ce2318b80 | Benzophenone |  | Elementary flows/Emission to water/river | 00.00.000 |  | Elementary flow | 000119-61-9 |  |  | Mass
8b0acd57-bc3c-3ef9-a543-b11f9cca1ddd | Benzophenone |  | Elementary flows/Emission to soil/forestry | 00.00.000 |  | Elementary flow | 000119-61-9 |  |  | Mass
06b79457-e34f-3461-88ea-9e4d33a4dd6c | Benzophenone |  | Elementary flows/Emission to water/unspecified | 00.00.000 |  | Elementary flow | 000119-61-9 |  |  | Mass
670ec62d-fdb9-4b43-9f26-0e60c57209d4 | Benzopyrene, methyl- |  | Elementary flows/Emission to air/unspecified | 00.00.000 |  | Elementary flow | 065357-69-9 |  |  | Mass
c2094c37-f474-3656-a614-46fe2d4770fb | Benzothiazole |  | Elementary flows/Emission to air/lower stratosphere + upper troposphere | 00.00.000 |  | Elementary flow | 000095-16-9 |  |  | Mass
142d1e93-0be0-35c4-8fdb-58084ddaaf25 | Benzothiazole |  | Elementary flows/Emission to air/high population density | 00.00.000 |  | Elementary flow | 000095-16-9 |  |  | Mass
0d5331ef-f5a0-3a18-99cc-4846a638821a | Benzothiazole |  | Elementary flows/Emission to soil/industrial | 00.00.000 |  | Elementary flow | 000095-16-9 |  |  | Mass
c77e97b2-ac92-346a-91ea-dd3f81d50a89 | Benzothiazole |  | Elementary flows/Emission to soil/agricultural | 00.00.000 |  | Elementary flow | 000095-16-9 |  |  | Mass
6c5f1779-29c5-45ca-bc88-a0ad4224eae5 | BENZOTHIAZOLE |  | Elementary flows/Emission to soil/unspecified | 00.00.000 |  | Elementary flow | 000095-16-9 |  |  | Mass
b8e0bcff-01dc-3929-a560-1260533ce617 | Benzothiazole |  | Elementary flows/Emission to air/indoor | 00.00.000 |  | Elementary flow | 000095-16-9 |  |  | Mass
9d2b2114-a04a-320b-a277-9006401c44e8 | Benzothiazole |  | Elementary flows/Emission to air/low population density | 00.00.000 |  | Elementary flow | 000095-16-9 |  |  | Mass
ab585221-4da9-3979-84b7-81d444f53c58 | Benzothiazole |  | Elementary flows/Emission to air/unspecified | 00.00.000 |  | Elementary flow | 000095-16-9 |  |  | Mass
b1b99044-0157-39df-91ca-db0fae2182df | Benzothiazole |  | Elementary flows/Emission to air/low population density, long-term | 00.00.000 |  | Elementary flow | 000095-16-9 |  |  | Mass
aaef2930-6194-3e11-889d-c6d287ebeab5 | Benzothiazole |  | Elementary flows/Emission to water/ocean | 00.00.000 |  | Elementary flow | 000095-16-9 |  |  | Mass
dfda15ab-78d7-3fb8-a344-ac2fd7cb0c13 | Benzothiazole |  | Elementary flows/Emission to water/ground water, long-term | 00.00.000 |  | Elementary flow | 000095-16-9 |  |  | Mass
b872cb73-52c2-3808-a9fe-2aebddb1b812 | Benzothiazole |  | Elementary flows/Emission to water/river | 00.00.000 |  | Elementary flow | 000095-16-9 |  |  | Mass
5b4b8efe-37e8-3f8c-9c39-2e993fa597b8 | Benzothiazole |  | Elementary flows/Emission to soil/forestry | 00.00.000 |  | Elementary flow | 000095-16-9 |  |  | Mass
309218c0-ba92-36bb-9d80-72b7a14e0a93 | Benzothiazole |  | Elementary flows/Emission to water/unspecified | 00.00.000 |  | Elementary flow | 000095-16-9 |  |  | Mass
3055be75-c7f3-3781-a8a1-4db892ad81ae | Benzotrichloride |  | Elementary flows/Emission to air/indoor | 00.00.000 |  | Elementary flow | 000098-07-7 |  |  | Mass
ae04642b-617d-36c5-aa3e-fd8c4d3de971 | Benzotrifluoride |  | Elementary flows/Emission to air/lower stratosphere + upper troposphere | 00.00.000 |  | Elementary flow | 000098-08-8 |  |  | Mass
c8355f29-14e1-306d-8b9b-13945aa68e09 | Benzotrifluoride |  | Elementary flows/Emission to air/high population density | 00.00.000 |  | Elementary flow | 000098-08-8 |  |  | Mass
cc84865c-a87a-3c5e-9c21-8f22329ee4db | Benzotrifluoride |  | Elementary flows/Emission to soil/industrial | 00.00.000 |  | Elementary flow | 000098-08-8 |  |  | Mass
e3d80e98-3356-3186-9c0b-1fa873d4692a | Benzotrifluoride |  | Elementary flows/Emission to soil/agricultural | 00.00.000 |  | Elementary flow | 000098-08-8 |  |  | Mass
ed80c62e-c149-4854-a22f-e33ba3fe5006 | BENZOTRIFLUORIDE |  | Elementary flows/Emission to soil/unspecified | 00.00.000 |  | Elementary flow | 000098-08-8 |  |  | Mass
1fed8ad9-108b-3cf0-a211-da1f89f9a914 | Benzotrifluoride |  | Elementary flows/Emission to air/indoor | 00.00.000 |  | Elementary flow | 000098-08-8 |  |  | Mass
8da86b25-a484-325c-8370-0d2ea89ba588 | Benzotrifluoride |  | Elementary flows/Emission to air/low population density | 00.00.000 |  | Elementary flow | 000098-08-8 |  |  | Mass
b6fedceb-40f8-47f5-a7e7-8cf856964ce4 | Benzotrifluoride |  | Elementary flows/Emission to air/unspecified | 00.00.000 |  | Elementary flow | 000098-08-8 |  |  | Mass
60059661-0643-3b0e-b565-e7f6fd6bb9e2 | Benzotrifluoride |  | Elementary flows/Emission to air/low population density, long-term | 00.00.000 |  | Elementary flow | 000098-08-8 |  |  | Mass
108b0ad6-3cc9-3157-9eeb-35b193660ac1 | Benzotrifluoride |  | Elementary flows/Emission to water/ocean | 00.00.000 |  | Elementary flow | 000098-08-8 |  |  | Mass
4a313930-9b17-3463-bee8-fff7942362e3 | Benzotrifluoride |  | Elementary flows/Emission to water/ground water, long-term | 00.00.000 |  | Elementary flow | 000098-08-8 |  |  | Mass
3fd92815-11b3-389c-beac-df6e48a960da | Benzotrifluoride |  | Elementary flows/Emission to water/river | 00.00.000 |  | Elementary flow | 000098-08-8 |  |  | Mass
45236f52-bbd9-3b53-b9ee-e95659a7c064 | Benzotrifluoride |  | Elementary flows/Emission to soil/forestry | 00.00.000 |  | Elementary flow | 000098-08-8 |  |  | Mass
3cea6f5f-18f6-3456-a76d-2bd3dec4894a | Benzotrifluoride |  | Elementary flows/Emission to water/unspecified | 00.00.000 |  | Elementary flow | 000098-08-8 |  |  | Mass
f8f6cdf6-ff56-3e6c-b4ad-8d37144fb182 | Benzoxazole, 2,2 -(1,4-naphthalenediyl)bis- |  | Elementary flows/Emission to water/ocean | 00.00.000 |  | Elementary flow |  |  |  | Mass
bca4bfe8-92c8-3a47-8be9-d9ebadc34f80 | Benzoxazole, 2,2 -(1,4-naphthalenediyl)bis- |  | Elementary flows/Emission to water/ground water, long-term | 00.00.000 |  | Elementary flow |  |  |  | Mass
8eba2d86-e4d2-3184-9854-39da66c0bdff | Benzoxazole, 2,2 -(1,4-naphthalenediyl)bis- |  | Elementary flows/Emission to water/unspecified | 00.00.000 |  | Elementary flow |  |  |  | Mass
58826abb-361f-316e-bf26-87c07b6e3c91 | Benzoxazole, 2,2 -(1,4-naphthalenediyl)bis- |  | Elementary flows/Emission to water/ground water | 00.00.000 |  | Elementary flow |  |  |  | Mass
5f95e2c3-c4b3-3e03-a043-bfe367a5d784 | Benzoxazole, 2,2 -(2,5-thiophenediyl)bis[5-(1,1-dimethylethyl)- |  | Elementary flows/Emission to water/ocean | 00.00.000 |  | Elementary flow |  |  |  | Mass
07400774-afd7-378b-bb32-ab131668bbae | Benzoxazole, 2,2 -(2,5-thiophenediyl)bis[5-(1,1-dimethylethyl)- |  | Elementary flows/Emission to water/ground water, long-term | 00.00.000 |  | Elementary flow |  |  |  | Mass
196e6c74-d084-3e56-b9f6-013d10fd9a5b | Benzoxazole, 2,2 -(2,5-thiophenediyl)bis[5-(1,1-dimethylethyl)- |  | Elementary flows/Emission to water/unspecified | 00.00.000 |  | Elementary flow |  |  |  | Mass
6686aee0-70b1-30b7-92eb-6518293643a4 | Benzoxazole, 2,2 -(2,5-thiophenediyl)bis[5-(1,1-dimethylethyl)- |  | Elementary flows/Emission to water/ground water | 00.00.000 |  | Elementary flow |  |  |  | Mass
96669c0d-7b93-3a53-8161-539c2f67bc98 | Benzoxazole, 2,2'-(1,2-ethenediyldi-4,1-phenylene)bis- |  | Elementary flows/Emission to water/ocean | 00.00.000 |  | Elementary flow |  |  |  | Mass
c8f93f3a-47c1-35f9-b144-0ee3eaa5b117 | Benzoxazole, 2,2'-(1,2-ethenediyldi-4,1-phenylene)bis- |  | Elementary flows/Emission to water/ground water, long-term | 00.00.000 |  | Elementary flow |  |  |  | Mass
57a80c64-e415-3779-b0b7-c3ed93b5f67a | Benzoxazole, 2,2'-(1,2-ethenediyldi-4,1-phenylene)bis- |  | Elementary flows/Emission to water/unspecified | 00.00.000 |  | Elementary flow |  |  |  | Mass
84bad336-7d37-386f-9118-a5bc309fdbe6 | Benzoxazole, 2,2'-(1,2-ethenediyldi-4,1-phenylene)bis- |  | Elementary flows/Emission to water/ground water | 00.00.000 |  | Elementary flow |  |  |  | Mass
385bbd2d-3106-35b0-b291-39f401293658 | Benzoxazole, 2- 4- 2- 4-(2-benzoxazolyl)phenyl ethenyl phenyl -5-methyl- |  | Elementary flows/Emission to water/ocean | 00.00.000 |  | Elementary flow |  |  |  | Mass
14a4f721-66e2-3bdc-b6dc-497253cbfbe0 | Benzoxazole, 2- 4- 2- 4-(2-benzoxazolyl)phenyl ethenyl phenyl -5-methyl- |  | Elementary flows/Emission to water/ground water, long-term | 00.00.000 |  | Elementary flow |  |  |  | Mass
1db5f0e3-56e7-3cfb-b647-8be1166dce56 | Benzoxazole, 2- 4- 2- 4-(2-benzoxazolyl)phenyl ethenyl phenyl -5-methyl- |  | Elementary flows/Emission to water/unspecified | 00.00.000 |  | Elementary flow |  |  |  | Mass
0cdb8d9c-0cb0-3cf9-8bd8-82fc2f88d647 | Benzoxazole, 2- 4- 2- 4-(2-benzoxazolyl)phenyl ethenyl phenyl -5-methyl- |  | Elementary flows/Emission to water/ground water | 00.00.000 |  | Elementary flow |  |  |  | Mass
4ead3eb1-8c0b-3b6c-9efd-8cc07c57b9a7 | Benzoximate |  | Elementary flows/Emission to air/lower stratosphere + upper troposphere | 00.00.000 |  | Elementary flow | 029104-30-1 |  |  | Mass
87e9bbf9-0dee-34a8-b203-6d495c16a2e5 | Benzoximate |  | Elementary flows/Emission to air/high population density | 00.00.000 |  | Elementary flow | 029104-30-1 |  |  | Mass
1c5a6562-f39b-3ecb-b640-f2e41fa01b9d | Benzoximate |  | Elementary flows/Emission to soil/industrial | 00.00.000 |  | Elementary flow | 029104-30-1 |  |  | Mass
deced705-86ab-31f3-9eb3-62157aaa8898 | Benzoximate |  | Elementary flows/Emission to soil/agricultural | 00.00.000 |  | Elementary flow | 029104-30-1 |  |  | Mass
7170bf07-bc88-49bb-91de-1372fbaa1426 | BENZOXIMATE |  | Elementary flows/Emission to soil/unspecified | 00.00.000 |  | Elementary flow | 029104-30-1 |  |  | Mass
4410d752-7209-3486-bedf-5b2ddb2a6b81 | Benzoximate |  | Elementary flows/Emission to air/indoor | 00.00.000 |  | Elementary flow | 029104-30-1 |  |  | Mass
727c5a45-f045-3b29-b885-37d3d56fdd2e | Benzoximate |  | Elementary flows/Emission to air/low population density | 00.00.000 |  | Elementary flow | 029104-30-1 |  |  | Mass
b3fc890e-309d-3036-9e06-59634ff4c9b3 | Benzoximate |  | Elementary flows/Emission to air/unspecified | 00.00.000 |  | Elementary flow | 029104-30-1 |  |  | Mass
7da6e558-8253-3931-884e-a5d44829b864 | Benzoximate |  | Elementary flows/Emission to air/low population density, long-term | 00.00.000 |  | Elementary flow | 029104-30-1 |  |  | Mass
0727245a-ca7e-3e19-b532-43d983de6ce7 | Benzoximate |  | Elementary flows/Emission to water/ocean | 00.00.000 |  | Elementary flow | 029104-30-1 |  |  | Mass
36755742-3296-3bef-968a-3afb0c8d8dc4 | Benzoximate |  | Elementary flows/Emission to water/ground water, long-term | 00.00.000 |  | Elementary flow | 029104-30-1 |  |  | Mass
c04210ad-8342-34fc-940c-c36dd5e8d792 | Benzoximate |  | Elementary flows/Emission to water/river | 00.00.000 |  | Elementary flow | 029104-30-1 |  |  | Mass
1d500317-df50-3a0e-871c-e5698bb4e817 | Benzoximate |  | Elementary flows/Emission to soil/forestry | 00.00.000 |  | Elementary flow | 029104-30-1 |  |  | Mass
593cf51d-5c35-32b2-83b8-f0b8295d852e | Benzoximate |  | Elementary flows/Emission to water/unspecified | 00.00.000 |  | Elementary flow | 029104-30-1 |  |  | Mass
d50a2923-ad5a-4f75-a575-b4f7a2af8b5d | Benzoyl chloride |  | Elementary flows/Emission to air/lower stratosphere + upper troposphere | 00.00.000 |  | Elementary flow | 000098-88-4 |  |  | Mass
74bfa639-c589-43be-acd5-835a836b7750 | Benzoyl chloride |  | Elementary flows/Emission to water/river, long-term | 00.00.000 |  | Elementary flow | 000098-88-4 |  |  | Mass
85544587-c336-458e-8a24-3245d6049eaf | Benzoyl chloride |  | Elementary flows/Emission to air/high population density | 00.00.000 |  | Elementary flow | 000098-88-4 |  |  | Mass
85014e20-b68b-4bbf-8f20-e0413964f401 | Benzoyl chloride |  | Elementary flows/Emission to soil/industrial | 00.00.000 |  | Elementary flow | 000098-88-4 |  |  | Mass
756913e7-a066-4204-b1d1-617c017dbfba | Benzoyl chloride |  | Elementary flows/Emission to water/lake | 00.00.000 |  | Elementary flow | 000098-88-4 |  |  | Mass
0c54b4f1-509f-410c-a93a-ac181efd32a5 | Benzoyl chloride |  | Elementary flows/Emission to soil/agricultural | 00.00.000 |  | Elementary flow | 000098-88-4 |  |  | Mass
935f4102-2b08-4d1f-ae88-2ebbce8744bd | Benzoyl chloride |  | Elementary flows/Emission to water/fresh water, long-term | 00.00.000 |  | Elementary flow | 000098-88-4 |  |  | Mass
56019ca8-e7c8-461c-8c8c-56262087de44 | Benzoyl chloride |  | Elementary flows/Emission to soil/unspecified | 00.00.000 |  | Elementary flow | 000098-88-4 |  |  | Mass
abd578d3-939b-3b49-a1f0-36d39e4288fa | Benzoyl chloride |  | Elementary flows/Emission to air/indoor | 00.00.000 |  | Elementary flow | 000098-88-4 |  |  | Mass
6fbddfbc-f51e-4dfc-8465-3ef0e08ef7ed | Benzoyl chloride |  | Elementary flows/Emission to air/low population density | 00.00.000 |  | Elementary flow | 000098-88-4 |  |  | Mass
7900fd10-523f-4068-b347-f9494b14e7e4 | Benzoyl chloride |  | Elementary flows/Emission to air/unspecified | 00.00.000 |  | Elementary flow | 000098-88-4 |  |  | Mass
3b0673d3-a8a8-48ee-8511-5db46eef8aa3 | Benzoyl chloride |  | Elementary flows/Emission to water/fresh water | 00.00.000 |  | Elementary flow | 000098-88-4 |  |  | Mass
87b11c9c-d82a-4e68-957c-f4a0d686af62 | Benzoyl chloride |  | Elementary flows/Emission to water/fossil- | 00.00.000 |  | Elementary flow | 000098-88-4 |  |  | Mass
d50368f2-8ded-4588-a38c-fecb19b626ee | Benzoyl chloride |  | Elementary flows/Emission to air/low population density, long-term | 00.00.000 |  | Elementary flow | 000098-88-4 |  |  | Mass
49b948d1-720f-45a0-ae0c-aabf82c33517 | Benzoyl chloride |  | Elementary flows/Emission to water/ocean | 00.00.000 |  | Elementary flow | 000098-88-4 |  |  | Mass
407aced7-b198-450d-b155-6b78b2834d28 | Benzoyl chloride |  | Elementary flows/Emission to water/ground water, long-term | 00.00.000 |  | Elementary flow | 000098-88-4 |  |  | Mass
7d9873e2-b9da-4616-a917-fde9412e2acd | Benzoyl chloride |  | Elementary flows/Emission to water/river | 00.00.000 |  | Elementary flow | 000098-88-4 |  |  | Mass
29ba29ba-07ee-43df-afb3-f097ab2f3a11 | Benzoyl chloride |  | Elementary flows/Emission to soil/forestry | 00.00.000 |  | Elementary flow | 000098-88-4 |  |  | Mass
db2c6f06-4c1a-46c9-9363-c940b2c124b3 | Benzoyl chloride |  | Elementary flows/Emission to water/unspecified | 00.00.000 |  | Elementary flow | 000098-88-4 |  |  | Mass
1980132b-51a3-41ee-85d1-48809d91cec3 | Benzoyl chloride |  | Elementary flows/Emission to water/ground water | 00.00.000 |  | Elementary flow | 000098-88-4 |  |  | Mass
ba52b7fa-cc15-3e77-9d04-f88906bd637c | Benzoyl hydrazine |  | Elementary flows/Emission to air/lower stratosphere + upper troposphere | 00.00.000 |  | Elementary flow | 000613-94-5 |  |  | Mass
0774d38d-77d0-3631-bbae-29436da01ba3 | Benzoyl hydrazine |  | Elementary flows/Emission to water/river, long-term | 00.00.000 |  | Elementary flow | 000613-94-5 |  |  | Mass
edda82d7-24c2-3249-a165-800f52f9fe87 | Benzoyl hydrazine |  | Elementary flows/Emission to air/high population density | 00.00.000 |  | Elementary flow | 000613-94-5 |  |  | Mass
c47f6c8e-e572-3d19-b3a3-942521b367a5 | Benzoyl hydrazine |  | Elementary flows/Emission to soil/industrial | 00.00.000 |  | Elementary flow | 000613-94-5 |  |  | Mass
8d408e2d-f12e-3a5d-adc9-17995df05920 | Benzoyl hydrazine |  | Elementary flows/Emission to water/lake | 00.00.000 |  | Elementary flow | 000613-94-5 |  |  | Mass
21988456-2af5-3184-a735-fe5d37907e9e | Benzoyl hydrazine |  | Elementary flows/Emission to soil/agricultural | 00.00.000 |  | Elementary flow | 000613-94-5 |  |  | Mass
9e92619c-3402-45a5-9cc5-4aa9654c07b2 | BENZOYL HYDRAZINE |  | Elementary flows/Emission to soil/unspecified | 00.00.000 |  | Elementary flow | 000613-94-5 |  |  | Mass
84b17f26-7951-3aeb-84d6-8f74d702c2bc | Benzoyl hydrazine |  | Elementary flows/Emission to air/indoor | 00.00.000 |  | Elementary flow | 000613-94-5 |  |  | Mass
a7fbde28-af7b-3282-84b6-5cb53144db57 | Benzoyl hydrazine |  | Elementary flows/Emission to air/low population density | 00.00.000 |  | Elementary flow | 000613-94-5 |  |  | Mass
61c19abb-5e45-369f-846a-de2d920e7970 | Benzoyl hydrazine |  | Elementary flows/Emission to air/unspecified | 00.00.000 |  | Elementary flow | 000613-94-5 |  |  | Mass
27c685ea-c1c8-33bf-8ca9-9dca5090b9c5 | Benzoyl hydrazine |  | Elementary flows/Emission to air/low population density, long-term | 00.00.000 |  | Elementary flow | 000613-94-5 |  |  | Mass
c1c089da-d7ac-3698-89ed-a2179b61c7da | Benzoyl hydrazine |  | Elementary flows/Emission to water/ocean | 00.00.000 |  | Elementary flow | 000613-94-5 |  |  | Mass
39b699ea-8f2b-3ca8-99d5-58e7e43556b4 | Benzoyl hydrazine |  | Elementary flows/Emission to water/ground water, long-term | 00.00.000 |  | Elementary flow | 000613-94-5 |  |  | Mass
53e81967-454d-3c8c-befb-412924307f74 | Benzoyl hydrazine |  | Elementary flows/Emission to water/river | 00.00.000 |  | Elementary flow | 000613-94-5 |  |  | Mass
a8f53a54-58f6-38eb-b37e-c51513c3e700 | Benzoyl hydrazine |  | Elementary flows/Emission to soil/forestry | 00.00.000 |  | Elementary flow | 000613-94-5 |  |  | Mass
9e80752a-bc31-396b-a6f6-38751047f27c | Benzoyl hydrazine |  | Elementary flows/Emission to water/unspecified | 00.00.000 |  | Elementary flow | 000613-94-5 |  |  | Mass
e93568e0-3ba9-3214-8ea5-1b32b035d8c6 | Benzoyl hydrazine |  | Elementary flows/Emission to water/ground water | 00.00.000 |  | Elementary flow | 000613-94-5 |  |  | Mass
bf60ce01-516a-38cc-addb-0a2a556c4d0c | Benzoyl isothiocyanate |  | Elementary flows/Emission to air/lower stratosphere + upper troposphere | 00.00.000 |  | Elementary flow | 000532-55-8 |  |  | Mass
1548cd0b-202c-3641-b04d-e06c3bbbca61 | Benzoyl isothiocyanate |  | Elementary flows/Emission to air/high population density | 00.00.000 |  | Elementary flow | 000532-55-8 |  |  | Mass
55ad9821-8699-33be-9933-b5fa88d6f112 | Benzoyl isothiocyanate |  | Elementary flows/Emission to soil/industrial | 00.00.000 |  | Elementary flow | 000532-55-8 |  |  | Mass
72f30f48-0c21-3665-8ae5-dde47059451c | Benzoyl isothiocyanate |  | Elementary flows/Emission to soil/agricultural | 00.00.000 |  | Elementary flow | 000532-55-8 |  |  | Mass
2b0dae31-c398-42ef-9f4e-6af7bb811b98 | Benzoyl Isothiocyanate |  | Elementary flows/Emission to soil/unspecified | 00.00.000 |  | Elementary flow | 000532-55-8 |  |  | Mass
ff08f123-ea33-3d69-b8ab-92b313fada5e | Benzoyl isothiocyanate |  | Elementary flows/Emission to air/indoor | 00.00.000 |  | Elementary flow | 000532-55-8 |  |  | Mass
5f6b8b70-ecf1-3dd1-b1ed-e56e3ddeb196 | Benzoyl isothiocyanate |  | Elementary flows/Emission to air/low population density | 00.00.000 |  | Elementary flow | 000532-55-8 |  |  | Mass
c72f8c4c-cf7b-3bc5-b3b8-31cd38d47116 | Benzoyl isothiocyanate |  | Elementary flows/Emission to air/unspecified | 00.00.000 |  | Elementary flow | 000532-55-8 |  |  | Mass
9903619a-993d-341a-bb28-dd63680aca1f | Benzoyl isothiocyanate |  | Elementary flows/Emission to air/low population density, long-term | 00.00.000 |  | Elementary flow | 000532-55-8 |  |  | Mass
855d9a4e-b9ae-3bb7-b0e7-24f9984b256e | Benzoyl isothiocyanate |  | Elementary flows/Emission to water/ocean | 00.00.000 |  | Elementary flow | 000532-55-8 |  |  | Mass
69d345cc-e9ef-3e36-b76d-a559a5e10e20 | Benzoyl isothiocyanate |  | Elementary flows/Emission to water/ground water, long-term | 00.00.000 |  | Elementary flow | 000532-55-8 |  |  | Mass
8edc74e5-1af9-3212-81f7-c5a6dc91d97f | Benzoyl isothiocyanate |  | Elementary flows/Emission to water/river | 00.00.000 |  | Elementary flow | 000532-55-8 |  |  | Mass
13823f9e-44d7-3e83-8122-2060f0dc56d2 | Benzoyl isothiocyanate |  | Elementary flows/Emission to soil/forestry | 00.00.000 |  | Elementary flow | 000532-55-8 |  |  | Mass
484c1b59-6c8e-363d-94e8-101b6891407b | Benzoyl isothiocyanate |  | Elementary flows/Emission to water/unspecified | 00.00.000 |  | Elementary flow | 000532-55-8 |  |  | Mass
72d6aac9-34e9-3de4-921e-d55d4699d52d | Benzoyl peroxide |  | Elementary flows/Emission to air/lower stratosphere + upper troposphere | 00.00.000 |  | Elementary flow | 000094-36-0 |  |  | Mass
e28baa41-d645-4156-bf4a-cf9a35b07053 | Benzoyl peroxide |  | Elementary flows/Emission to air/high population density | 00.00.000 |  | Elementary flow | 000094-36-0 |  |  | Mass
2dd1eddf-4ef4-4f1f-8b72-58a722999a8b | Benzoyl peroxide |  | Elementary flows/Emission to soil/industrial | 00.00.000 |  | Elementary flow | 000094-36-0 |  |  | Mass
1289bbaa-00c9-3ec1-a94b-c3ec90119203 | Benzoyl peroxide |  | Elementary flows/Emission to soil/agricultural | 00.00.000 |  | Elementary flow | 000094-36-0 |  |  | Mass
5b758d66-5889-479a-a616-46173f13d02f | Benzoyl peroxide |  | Elementary flows/Emission to soil/unspecified | 00.00.000 |  | Elementary flow | 000094-36-0 |  |  | Mass
090c7ab6-5a23-33ff-aac0-cfb7c099eeea | Benzoyl peroxide |  | Elementary flows/Emission to air/indoor | 00.00.000 |  | Elementary flow | 000094-36-0 |  |  | Mass
de85af8d-1032-4f90-bfdb-667d71f5ed1c | Benzoyl peroxide |  | Elementary flows/Emission to air/low population density | 00.00.000 |  | Elementary flow | 000094-36-0 |  |  | Mass
c6531ad7-41d0-49f7-87e8-3d2fea16c153 | Benzoyl peroxide |  | Elementary flows/Emission to air/unspecified | 00.00.000 |  | Elementary flow | 000094-36-0 |  |  | Mass
b13b9783-518f-3812-98ab-523a2ad5774c | Benzoyl peroxide |  | Elementary flows/Emission to air/low population density, long-term | 00.00.000 |  | Elementary flow | 000094-36-0 |  |  | Mass
cef73d39-f895-3f9f-b3a0-0624de929f21 | Benzoyl peroxide |  | Elementary flows/Emission to water/ocean | 00.00.000 |  | Elementary flow | 000094-36-0 |  |  | Mass
942fd353-92b1-4243-abb3-9513e62c233b | Benzoyl peroxide |  | Elementary flows/Emission to water/unspecified | 00.00.000 |  | Elementary flow | 000094-36-0 |  |  | Mass
d1747469-b265-35fa-9e7c-63636542ea76 | Benzoylprop ethyl |  | Elementary flows/Emission to air/lower stratosphere + upper troposphere | 00.00.000 |  | Elementary flow | 022212-55-1 |  |  | Mass
7b85c420-9e1d-36fa-a4e2-d25d45ea0bc7 | Benzoylprop ethyl |  | Elementary flows/Emission to air/high population density | 00.00.000 |  | Elementary flow | 022212-55-1 |  |  | Mass
84b0d752-302b-362a-98d1-d587c5dd4204 | Benzoylprop ethyl |  | Elementary flows/Emission to soil/industrial | 00.00.000 |  | Elementary flow | 022212-55-1 |  |  | Mass
9002ca39-58eb-3b31-8fca-f9dd0e2bca81 | Benzoylprop ethyl |  | Elementary flows/Emission to soil/agricultural | 00.00.000 |  | Elementary flow | 022212-55-1 |  |  | Mass
a4ab7d3a-2757-4666-a815-77ec1524959f | BENZOYLPROP ETHYL |  | Elementary flows/Emission to soil/unspecified | 00.00.000 |  | Elementary flow | 022212-55-1 |  |  | Mass
e4f776fe-e4e8-36b3-a794-0a4aec1b6728 | Benzoylprop ethyl |  | Elementary flows/Emission to air/indoor | 00.00.000 |  | Elementary flow | 022212-55-1 |  |  | Mass
dcfb36d1-99b6-3278-a1b3-1b2001a4e76d | Benzoylprop ethyl |  | Elementary flows/Emission to air/low population density | 00.00.000 |  | Elementary flow | 022212-55-1 |  |  | Mass
b21f0d15-e7f5-3e25-899c-267ae8827f6e | Benzoylprop ethyl |  | Elementary flows/Emission to air/unspecified | 00.00.000 |  | Elementary flow | 022212-55-1 |  |  | Mass
a0d9ff87-039a-3b77-8d3c-75982dd22a06 | Benzoylprop ethyl |  | Elementary flows/Emission to air/low population density, long-term | 00.00.000 |  | Elementary flow | 022212-55-1 |  |  | Mass
5bee6cee-c443-3a3f-bf1d-35e6c1a4a921 | Benzoylprop ethyl |  | Elementary flows/Emission to water/ocean | 00.00.000 |  | Elementary flow | 022212-55-1 |  |  | Mass
72b8947f-40ed-3615-bdb4-e07468eee8a6 | Benzoylprop ethyl |  | Elementary flows/Emission to water/ground water, long-term | 00.00.000 |  | Elementary flow | 022212-55-1 |  |  | Mass
3ec625d0-f80b-3b29-9ea1-ed61b501c114 | Benzoylprop ethyl |  | Elementary flows/Emission to water/river | 00.00.000 |  | Elementary flow | 022212-55-1 |  |  | Mass
64936f34-1027-3fbf-ac8a-0acd4554c50f | Benzoylprop ethyl |  | Elementary flows/Emission to soil/forestry | 00.00.000 |  | Elementary flow | 022212-55-1 |  |  | Mass
a9db3b67-9705-345a-a62c-c8a9d549b6c3 | Benzoylprop ethyl |  | Elementary flows/Emission to water/unspecified | 00.00.000 |  | Elementary flow | 022212-55-1 |  |  | Mass
815f24e2-60e1-35a5-bbd4-3c4ffbee8cda | Benzthiazuron |  | Elementary flows/Emission to air/lower stratosphere + upper troposphere | 00.00.000 |  | Elementary flow | 001929-88-0 |  |  | Mass
011bd995-2aab-3a53-bc50-b3bccb41135e | Benzthiazuron |  | Elementary flows/Emission to air/high population density | 00.00.000 |  | Elementary flow | 001929-88-0 |  |  | Mass
da173940-4bac-38b9-8116-16028bb54496 | Benzthiazuron |  | Elementary flows/Emission to soil/industrial | 00.00.000 |  | Elementary flow | 001929-88-0 |  |  | Mass
5a857c28-20b1-3bd1-906c-70c94ef1a3d9 | Benzthiazuron |  | Elementary flows/Emission to soil/agricultural | 00.00.000 |  | Elementary flow | 001929-88-0 |  |  | Mass
33ab81c0-b0de-4fae-86eb-771e693f6c89 | Benzthiazuron |  | Elementary flows/Emission to soil/unspecified | 00.00.000 |  | Elementary flow | 001929-88-0 |  |  | Mass
2d26fc97-6860-3d5a-bb65-da9fe2eed8ad | Benzthiazuron |  | Elementary flows/Emission to air/indoor | 00.00.000 |  | Elementary flow | 001929-88-0 |  |  | Mass
26a40f08-d795-3fca-817c-4176e0100eab | Benzthiazuron |  | Elementary flows/Emission to air/low population density | 00.00.000 |  | Elementary flow | 001929-88-0 |  |  | Mass
b899c702-088f-3a7c-925a-e52c88452a6d | Benzthiazuron |  | Elementary flows/Emission to air/unspecified | 00.00.000 |  | Elementary flow | 001929-88-0 |  |  | Mass
01401ef6-cfff-3027-9cf4-fdef56fa41b0 | Benzthiazuron |  | Elementary flows/Emission to air/low population density, long-term | 00.00.000 |  | Elementary flow | 001929-88-0 |  |  | Mass
d867a60d-bdcb-39f7-af3b-9d9a88c1d23c | Benzthiazuron |  | Elementary flows/Emission to water/ocean | 00.00.000 |  | Elementary flow | 001929-88-0 |  |  | Mass
9d69f30c-73c3-368c-a9ae-40998f751bee | Benzthiazuron |  | Elementary flows/Emission to water/ground water, long-term | 00.00.000 |  | Elementary flow | 001929-88-0 |  |  | Mass
ea5e03d2-66f8-3aef-bc5b-6aac902d6a33 | Benzthiazuron |  | Elementary flows/Emission to water/river | 00.00.000 |  | Elementary flow | 001929-88-0 |  |  | Mass
c3bfc907-e26d-30d5-9860-f68da6276e65 | Benzthiazuron |  | Elementary flows/Emission to soil/forestry | 00.00.000 |  | Elementary flow | 001929-88-0 |  |  | Mass
ca1d3212-fc23-370c-9bd6-83fc5a29ccd1 | Benzthiazuron |  | Elementary flows/Emission to water/unspecified | 00.00.000 |  | Elementary flow | 001929-88-0 |  |  | Mass
ff4f387c-0a82-3516-bdbb-6a870ff78c91 | Benzyl acetate |  | Elementary flows/Emission to air/lower stratosphere + upper troposphere | 00.00.000 |  | Elementary flow | 000140-11-4 |  |  | Mass
32771433-19f8-3e87-8e3c-3d80085d2c47 | Benzyl acetate |  | Elementary flows/Emission to water/river, long-term | 00.00.000 |  | Elementary flow | 000140-11-4 |  |  | Mass
ef751817-da2a-3fd8-8be1-42cd49f6087b | Benzyl acetate |  | Elementary flows/Emission to air/high population density | 00.00.000 |  | Elementary flow | 000140-11-4 |  |  | Mass
701c20b6-83d4-3247-8264-09ea825f5015 | Benzyl acetate |  | Elementary flows/Emission to soil/industrial | 00.00.000 |  | Elementary flow | 000140-11-4 |  |  | Mass
ce14ff7d-f147-3bbd-93e5-b3b82ea49c9a | Benzyl acetate |  | Elementary flows/Emission to water/lake | 00.00.000 |  | Elementary flow | 000140-11-4 |  |  | Mass
bcaae622-ebbb-3612-a97e-9fe873d94e6d | Benzyl acetate |  | Elementary flows/Emission to soil/agricultural | 00.00.000 |  | Elementary flow | 000140-11-4 |  |  | Mass
1ea59294-ef5a-428a-9bd4-e5b57df96f44 | BENZYL ACETATE |  | Elementary flows/Emission to soil/unspecified | 00.00.000 |  | Elementary flow | 000140-11-4 |  |  | Mass
538c1e21-3037-318d-b647-70ec056e0efe | Benzyl acetate |  | Elementary flows/Emission to air/indoor | 00.00.000 |  | Elementary flow | 000140-11-4 |  |  | Mass
a1ba6aa4-e5fa-3988-81cf-2da693d0302f | Benzyl acetate |  | Elementary flows/Emission to air/low population density | 00.00.000 |  | Elementary flow | 000140-11-4 |  |  | Mass
23e93f98-20bd-32c2-8d79-c3afcd0f046f | Benzyl acetate |  | Elementary flows/Emission to air/unspecified | 00.00.000 |  | Elementary flow | 000140-11-4 |  |  | Mass
9e4e1d74-9820-35b7-8258-0dcd6a44f2b3 | Benzyl acetate |  | Elementary flows/Emission to air/low population density, long-term | 00.00.000 |  | Elementary flow | 000140-11-4 |  |  | Mass
7af520b2-9703-3a50-a144-da109a42fb7d | Benzyl acetate |  | Elementary flows/Emission to water/ocean | 00.00.000 |  | Elementary flow | 000140-11-4 |  |  | Mass
df584fd2-3635-3b8a-838b-052fd5cc2459 | Benzyl acetate |  | Elementary flows/Emission to water/ground water, long-term | 00.00.000 |  | Elementary flow | 000140-11-4 |  |  | Mass
88b5419e-9858-3f44-a406-b8e768557bde | Benzyl acetate |  | Elementary flows/Emission to water/river | 00.00.000 |  | Elementary flow | 000140-11-4 |  |  | Mass
6d26f2e7-6ed6-3d42-ba7c-3dd1c83c3e57 | Benzyl acetate |  | Elementary flows/Emission to soil/forestry | 00.00.000 |  | Elementary flow | 000140-11-4 |  |  | Mass
e9a66391-0a62-3e64-9810-0727ba94e381 | Benzyl acetate |  | Elementary flows/Emission to water/unspecified | 00.00.000 |  | Elementary flow | 000140-11-4 |  |  | Mass
f4246dd3-6fa6-3f1f-be7f-1cf426605692 | Benzyl acetate |  | Elementary flows/Emission to water/ground water | 00.00.000 |  | Elementary flow | 000140-11-4 |  |  | Mass
a816bfa2-4737-40c3-8ce1-12829df73277 | Benzyl alcohol |  | Elementary flows/Emission to air/lower stratosphere + upper troposphere | 00.00.000 |  | Elementary flow | 000100-51-6 |  |  | Mass
c95511bd-b13d-4bad-a3c9-860922dc1ace | Benzyl alcohol |  | Elementary flows/Emission to water/river, long-term | 00.00.000 |  | Elementary flow | 000100-51-6 |  |  | Mass
aeb97be2-8161-4133-83d3-bd1ac3880039 | Benzyl alcohol |  | Elementary flows/Emission to air/high population density | 00.00.000 |  | Elementary flow | 000100-51-6 | C7H8O |  | Mass
69426980-917d-437b-8891-420b350a193e | Benzyl alcohol |  | Elementary flows/Emission to soil/industrial | 00.00.000 |  | Elementary flow | 000100-51-6 | C7H8O |  | Mass
238b7c52-5915-4d46-b2f9-d32eb9ced98c | Benzyl alcohol |  | Elementary flows/Emission to water/lake | 00.00.000 |  | Elementary flow | 000100-51-6 |  |  | Mass
d6649e10-c66f-497d-8646-8a2e7e0a6bde | Benzyl alcohol |  | Elementary flows/Emission to soil/agricultural | 00.00.000 |  | Elementary flow | 000100-51-6 |  |  | Mass
c4cf916e-b6e6-48c7-9628-4fa1de245002 | Benzyl alcohol |  | Elementary flows/Emission to water/fresh water, long-term | 00.00.000 |  | Elementary flow | 000100-51-6 |  |  | Mass
e2eae062-196b-4be0-a827-f16ee27ba6fc | Benzyl alcohol |  | Elementary flows/Emission to soil/unspecified | 00.00.000 |  | Elementary flow | 000100-51-6 | C7H8O |  | Mass
a3988745-17c7-3071-bf43-bb029dc2d01a | Benzyl alcohol |  | Elementary flows/Emission to air/indoor | 00.00.000 |  | Elementary flow | 000100-51-6 |  |  | Mass
6ef9b952-50fb-4db5-bc94-0a3ff6d8de76 | Benzyl alcohol |  | Elementary flows/Emission to air/low population density | 00.00.000 |  | Elementary flow | 000100-51-6 | C7H8O |  | Mass
d20aee91-0c1e-42a4-acb6-78ba08543992 | Benzyl alcohol |  | Elementary flows/Emission to air/unspecified | 00.00.000 |  | Elementary flow | 000100-51-6 |  |  | Mass
7695bc27-99e9-4d5f-866f-588369628300 | Benzyl alcohol |  | Elementary flows/Emission to water/fresh water | 00.00.000 |  | Elementary flow | 000100-51-6 |  |  | Mass
bcbe3064-daf2-41d8-84c1-90204b507fe5 | Benzyl alcohol |  | Elementary flows/Emission to water/fossil- | 00.00.000 |  | Elementary flow | 000100-51-6 | C7H8O |  | Mass
096bf756-c3fa-4470-9059-ac1b059081e0 | Benzyl alcohol |  | Elementary flows/Emission to water/surface water | 00.00.000 |  | Elementary flow | 000100-51-6 | C7H8O |  | Mass
63f85022-00b9-4100-bcff-cefe5c358d52 | Benzyl alcohol |  | Elementary flows/Emission to air/low population density, long-term | 00.00.000 |  | Elementary flow | 000100-51-6 |  |  | Mass
7c73768b-438b-4374-a4c1-486d35b4cb76 | Benzyl alcohol |  | Elementary flows/Emission to water/ocean | 00.00.000 |  | Elementary flow | 000100-51-6 | C7H8O |  | Mass
f1f38546-77eb-41ae-8810-bfcf66aa6a18 | Benzyl alcohol |  | Elementary flows/Emission to water/ground water, long-term | 00.00.000 |  | Elementary flow | 000100-51-6 | C7H8O |  | Mass
e953d998-fdca-48c3-b6e5-f5ad2e42ee89 | Benzyl alcohol |  | Elementary flows/Emission to water/river | 00.00.000 |  | Elementary flow | 000100-51-6 | C7H8O |  | Mass
2e4780dd-8809-4cce-b58e-a4f8aa2ae1bf | Benzyl alcohol |  | Elementary flows/Emission to soil/forestry | 00.00.000 |  | Elementary flow | 000100-51-6 | C7H8O |  | Mass
5934e254-ca2a-4cd8-92fa-3c9bbf1779ec | Benzyl alcohol |  | Elementary flows/Emission to water/unspecified | 00.00.000 |  | Elementary flow | 000100-51-6 | C7H8O |  | Mass
b7d33401-f34b-4571-a10d-82f7b38b32ea | Benzyl alcohol |  | Elementary flows/Emission to water/ground water | 00.00.000 |  | Elementary flow | 000100-51-6 | C7H8O |  | Mass
67e1333d-92f9-3cce-825c-062576d94792 | Benzyl benzoate |  | Elementary flows/Emission to air/lower stratosphere + upper troposphere | 00.00.000 |  | Elementary flow | 000120-51-4 |  |  | Mass
a1150380-5b21-3db7-816e-764ef1d1fc51 | Benzyl benzoate |  | Elementary flows/Emission to air/high population density | 00.00.000 |  | Elementary flow | 000120-51-4 |  |  | Mass
ecae3da2-b1ba-3562-9152-1efcdc461a71 | Benzyl benzoate |  | Elementary flows/Emission to soil/industrial | 00.00.000 |  | Elementary flow | 000120-51-4 |  |  | Mass
a9a4a23a-8e30-32e8-93b6-bb1efe0dbc75 | Benzyl benzoate |  | Elementary flows/Emission to soil/agricultural | 00.00.000 |  | Elementary flow | 000120-51-4 |  |  | Mass
5fc4af57-e838-497b-ad86-7cd11b775e7e | BENZYL BENZOATE |  | Elementary flows/Emission to soil/unspecified | 00.00.000 |  | Elementary flow | 000120-51-4 |  |  | Mass
3b611373-9c72-31c4-8e75-bf2ae02da6ed | Benzyl benzoate |  | Elementary flows/Emission to air/indoor | 00.00.000 |  | Elementary flow | 000120-51-4 |  |  | Mass
dcc3ade7-7759-3be3-bcee-075b99f1cf48 | Benzyl benzoate |  | Elementary flows/Emission to air/low population density | 00.00.000 |  | Elementary flow | 000120-51-4 |  |  | Mass
7c24c0f4-cfc4-3503-bb49-adb2412cb4e3 | Benzyl benzoate |  | Elementary flows/Emission to air/unspecified | 00.00.000 |  | Elementary flow | 000120-51-4 |  |  | Mass
b8b32f75-11ee-36b3-9b7d-ad119df69538 | Benzyl benzoate |  | Elementary flows/Emission to air/low population density, long-term | 00.00.000 |  | Elementary flow | 000120-51-4 |  |  | Mass
8bc235c5-60ba-39bc-b665-4011c7193496 | Benzyl benzoate |  | Elementary flows/Emission to water/ocean | 00.00.000 |  | Elementary flow | 000120-51-4 |  |  | Mass
b07e1052-20e2-3644-afaa-f6b85ab1a22e | Benzyl benzoate |  | Elementary flows/Emission to water/ground water, long-term | 00.00.000 |  | Elementary flow | 000120-51-4 |  |  | Mass
deca4700-cafb-39c0-a12d-5f49dfa1d0de | Benzyl benzoate |  | Elementary flows/Emission to water/river | 00.00.000 |  | Elementary flow | 000120-51-4 |  |  | Mass
806f9b3c-7be5-39b2-8806-6b3f457551cc | Benzyl benzoate |  | Elementary flows/Emission to soil/forestry | 00.00.000 |  | Elementary flow | 000120-51-4 |  |  | Mass
3979e997-9023-302b-a3ee-58eaa4ecd3af | Benzyl benzoate |  | Elementary flows/Emission to water/unspecified | 00.00.000 |  | Elementary flow | 000120-51-4 |  |  | Mass
4b77bfe7-811e-4d8c-95f5-43235db4e885 | Benzyl chloride |  | Elementary flows/Emission to air/lower stratosphere + upper troposphere | 00.00.000 |  | Elementary flow | 000100-44-7 |  |  | Mass
5447439a-effe-4618-b4b4-4f176eed8ce9 | Benzyl chloride |  | Elementary flows/Emission to water/river, long-term | 00.00.000 |  | Elementary flow | 000100-44-7 |  |  | Mass
4e519201-34e5-4b32-8319-bb0dba8202ca | Benzyl chloride |  | Elementary flows/Emission to air/high population density | 00.00.000 |  | Elementary flow | 000100-44-7 | C7H7Cl |  | Mass
cc4cbb3c-36ba-4e03-b337-c8d572a94845 | Benzyl chloride |  | Elementary flows/Emission to soil/industrial | 00.00.000 |  | Elementary flow | 000100-44-7 | C7H7Cl |  | Mass
23143e26-eb54-4ab8-a39a-78b0f15e7b7b | Benzyl chloride |  | Elementary flows/Emission to water/lake | 00.00.000 |  | Elementary flow | 000100-44-7 |  |  | Mass
9ba040a0-e7db-4596-85ef-b354dc513dc7 | Benzyl chloride |  | Elementary flows/Emission to soil/agricultural | 00.00.000 |  | Elementary flow | 000100-44-7 |  |  | Mass
51201250-2d64-4e73-a759-8a9c6ab22a80 | Benzyl chloride |  | Elementary flows/Emission to water/fresh water, long-term | 00.00.000 |  | Elementary flow | 000100-44-7 |  |  | Mass
49f999ff-d0c1-4273-a229-f7bd8db843d9 | Benzyl chloride |  | Elementary flows/Emission to soil/unspecified | 00.00.000 |  | Elementary flow | 000100-44-7 | C7H7Cl |  | Mass
120c322e-3a2c-3cb3-a7ec-2567f87999f7 | Benzyl chloride |  | Elementary flows/Emission to air/indoor | 00.00.000 |  | Elementary flow | 000100-44-7 |  |  | Mass
3f719401-b7c5-4be3-ad66-9aba1df1e7b6 | Benzyl chloride |  | Elementary flows/Emission to air/low population density | 00.00.000 |  | Elementary flow | 000100-44-7 | C7H7Cl |  | Mass
a87b678b-4445-4707-aa9c-792d5ca64bcb | Benzyl chloride |  | Elementary flows/Emission to air/unspecified | 00.00.000 |  | Elementary flow | 000100-44-7 | C7H7Cl |  | Mass
f6257606-96c5-4663-8b3d-993c77d05dff | Benzyl chloride |  | Elementary flows/Emission to water/fresh water | 00.00.000 |  | Elementary flow | 000100-44-7 |  |  | Mass
8e10ff53-9d32-492b-a86a-9ffdad3a64c4 | Benzyl chloride |  | Elementary flows/Emission to water/fossil- | 00.00.000 |  | Elementary flow | 000100-44-7 | C7H7Cl |  | Mass
57c7e238-f705-4d41-93be-ae6c4e442283 | Benzyl chloride |  | Elementary flows/Emission to air/low population density, long-term | 00.00.000 |  | Elementary flow | 000100-44-7 |  |  | Mass
7cfa5ce0-5fcb-478d-84db-47bf1b2e5e2a | Benzyl chloride |  | Elementary flows/Emission to water/ocean | 00.00.000 |  | Elementary flow | 000100-44-7 | C7H7Cl |  | Mass
d59c6665-aa67-4012-94aa-fc5f85279a7a | Benzyl chloride |  | Elementary flows/Emission to water/ground water, long-term | 00.00.000 |  | Elementary flow | 000100-44-7 |  |  | Mass
8444f6a1-913b-44d8-8e9a-0706aa70da84 | Benzyl chloride |  | Elementary flows/Emission to water/river | 00.00.000 |  | Elementary flow | 000100-44-7 |  |  | Mass
abf00317-eec4-4931-83dd-8dff3b7b5d40 | Benzyl chloride |  | Elementary flows/Emission to soil/forestry | 00.00.000 |  | Elementary flow | 000100-44-7 | C7H7Cl |  | Mass
9902a6ee-8441-4613-91c4-4aa68903302f | Benzyl chloride |  | Elementary flows/Emission to water/unspecified | 00.00.000 |  | Elementary flow | 000100-44-7 |  |  | Mass
20507616-d0d2-444d-a241-9d9bd87e80aa | Benzyl chloride |  | Elementary flows/Emission to water/ground water | 00.00.000 |  | Elementary flow | 000100-44-7 |  |  | Mass
a77d862a-6d99-3443-897e-e91ed25bd7b6 | Benzyl methacrylate |  | Elementary flows/Emission to air/lower stratosphere + upper troposphere | 00.00.000 |  | Elementary flow | 002495-37-6 |  |  | Mass
94118034-205f-3434-bc4e-f903dda557aa | Benzyl methacrylate |  | Elementary flows/Emission to air/high population density | 00.00.000 |  | Elementary flow | 002495-37-6 |  |  | Mass
5475b527-18e0-330f-9ae3-8ab873058fcc | Benzyl methacrylate |  | Elementary flows/Emission to soil/industrial | 00.00.000 |  | Elementary flow | 002495-37-6 |  |  | Mass
e7c47ddc-477a-39e1-88fa-e5f68664d701 | Benzyl methacrylate |  | Elementary flows/Emission to soil/agricultural | 00.00.000 |  | Elementary flow | 002495-37-6 |  |  | Mass
1c6c2897-24f4-4806-8fcd-9a31f09f39a0 | BENZYL METHACRYLATE |  | Elementary flows/Emission to soil/unspecified | 00.00.000 |  | Elementary flow | 002495-37-6 |  |  | Mass
51893974-37b2-3885-9e8d-d631fc5df2b8 | Benzyl methacrylate |  | Elementary flows/Emission to air/indoor | 00.00.000 |  | Elementary flow | 002495-37-6 |  |  | Mass
221ccabf-219d-39a0-9587-349e4ff951f2 | Benzyl methacrylate |  | Elementary flows/Emission to air/low population density | 00.00.000 |  | Elementary flow | 002495-37-6 |  |  | Mass
0b42cc25-e783-3c65-9662-bdac6ecd1b2b | Benzyl methacrylate |  | Elementary flows/Emission to air/unspecified | 00.00.000 |  | Elementary flow | 002495-37-6 |  |  | Mass
6382eea1-e7b2-3bdf-9908-432702365b65 | Benzyl methacrylate |  | Elementary flows/Emission to air/low population density, long-term | 00.00.000 |  | Elementary flow | 002495-37-6 |  |  | Mass
9a2ba5ae-d25b-3b4f-b764-39dc5bdd8da9 | Benzyl methacrylate |  | Elementary flows/Emission to water/ocean | 00.00.000 |  | Elementary flow | 002495-37-6 |  |  | Mass
607627fd-1643-3f20-8382-e73689856554 | Benzyl methacrylate |  | Elementary flows/Emission to water/ground water, long-term | 00.00.000 |  | Elementary flow | 002495-37-6 |  |  | Mass
b5733e85-75ab-3554-8153-718ace695242 | Benzyl methacrylate |  | Elementary flows/Emission to water/river | 00.00.000 |  | Elementary flow | 002495-37-6 |  |  | Mass
d5fe9902-3d70-3163-a507-20b22dd6b633 | Benzyl methacrylate |  | Elementary flows/Emission to soil/forestry | 00.00.000 |  | Elementary flow | 002495-37-6 |  |  | Mass
5cc73181-0633-3707-ad78-cacd55a546f4 | Benzyl methacrylate |  | Elementary flows/Emission to water/unspecified | 00.00.000 |  | Elementary flow | 002495-37-6 |  |  | Mass
d05121b8-7e9e-36c3-8b71-9bc54de90253 | Benzyl trimethyl ammonium chloride |  | Elementary flows/Emission to air/lower stratosphere + upper troposphere | 00.00.000 |  | Elementary flow | 000056-93-9 |  |  | Mass
c04bafb0-9f08-3586-af61-03b5e0a882bd | Benzyl trimethyl ammonium chloride |  | Elementary flows/Emission to air/high population density | 00.00.000 |  | Elementary flow | 000056-93-9 |  |  | Mass
32b5469b-328f-3792-850a-d6dafa8586d1 | Benzyl trimethyl ammonium chloride |  | Elementary flows/Emission to soil/industrial | 00.00.000 |  | Elementary flow | 000056-93-9 |  |  | Mass
f63afb7f-bf9d-3976-b99d-e8dec118f36a | Benzyl trimethyl ammonium chloride |  | Elementary flows/Emission to soil/agricultural | 00.00.000 |  | Elementary flow | 000056-93-9 |  |  | Mass
8f1afe0d-c867-442c-8c6d-7d250db4a2b6 | BENZYL TRIMETHYL AMMONIUM CHLORIDE |  | Elementary flows/Emission to soil/unspecified | 00.00.000 |  | Elementary flow | 000056-93-9 |  |  | Mass
7ce0fbb9-582d-3f43-8aa5-67903c9fb5f8 | Benzyl trimethyl ammonium chloride |  | Elementary flows/Emission to air/indoor | 00.00.000 |  | Elementary flow | 000056-93-9 |  |  | Mass
27ae6a43-c7c8-317a-8eee-72035a24f79d | Benzyl trimethyl ammonium chloride |  | Elementary flows/Emission to air/low population density | 00.00.000 |  | Elementary flow | 000056-93-9 |  |  | Mass
357cf22d-6ae5-3203-92a0-0d8da0096d47 | Benzyl trimethyl ammonium chloride |  | Elementary flows/Emission to air/unspecified | 00.00.000 |  | Elementary flow | 000056-93-9 |  |  | Mass
193c296c-235e-335f-b39c-eb00e954da8e | Benzyl trimethyl ammonium chloride |  | Elementary flows/Emission to air/low population density, long-term | 00.00.000 |  | Elementary flow | 000056-93-9 |  |  | Mass
efeca9fe-d77e-33b8-8ed7-6efbaad52381 | Benzyl trimethyl ammonium chloride |  | Elementary flows/Emission to water/ocean | 00.00.000 |  | Elementary flow | 000056-93-9 |  |  | Mass
47c9b293-accd-35f3-867f-bcac4ecacd8a | Benzyl trimethyl ammonium chloride |  | Elementary flows/Emission to water/ground water, long-term | 00.00.000 |  | Elementary flow | 000056-93-9 |  |  | Mass
5d567e7e-27d6-35c2-825f-b540485d5a07 | Benzyl trimethyl ammonium chloride |  | Elementary flows/Emission to water/river | 00.00.000 |  | Elementary flow | 000056-93-9 |  |  | Mass
c5a48944-f2c1-3993-937e-c137c9b4381d | Benzyl trimethyl ammonium chloride |  | Elementary flows/Emission to soil/forestry | 00.00.000 |  | Elementary flow | 000056-93-9 |  |  | Mass
92cdf455-dbd1-3581-b70e-3cea49810918 | Benzyl trimethyl ammonium chloride |  | Elementary flows/Emission to water/unspecified | 00.00.000 |  | Elementary flow | 000056-93-9 |  |  | Mass
25420b1d-8f5f-3572-b93d-4e9408eda32e | Benzylamine |  | Elementary flows/Emission to air/lower stratosphere + upper troposphere | 00.00.000 |  | Elementary flow | 000100-46-9 |  |  | Mass
ddca2dc4-daf7-3d40-8008-dea9ba4cc692 | Benzylamine |  | Elementary flows/Emission to air/high population density | 00.00.000 |  | Elementary flow | 000100-46-9 |  |  | Mass
4fa3e95f-b7a6-3e99-8549-c285089918d0 | Benzylamine |  | Elementary flows/Emission to soil/industrial | 00.00.000 |  | Elementary flow | 000100-46-9 |  |  | Mass
cae8d7f3-cfac-30f9-bfae-1e1da2a54f0b | Benzylamine |  | Elementary flows/Emission to soil/agricultural | 00.00.000 |  | Elementary flow | 000100-46-9 |  |  | Mass
98cdd0b4-a73a-4dc5-b3e2-a495762956c9 | BENZYLAMINE |  | Elementary flows/Emission to soil/unspecified | 00.00.000 |  | Elementary flow | 000100-46-9 |  |  | Mass
4811a54f-898b-384d-9584-b6ff740bf601 | Benzylamine |  | Elementary flows/Emission to air/indoor | 00.00.000 |  | Elementary flow | 000100-46-9 |  |  | Mass
67270424-b636-399f-8132-65e7de445412 | Benzylamine |  | Elementary flows/Emission to air/low population density | 00.00.000 |  | Elementary flow | 000100-46-9 |  |  | Mass
aaec70bf-7f91-3097-b7d3-6352fee170b2 | Benzylamine |  | Elementary flows/Emission to air/unspecified | 00.00.000 |  | Elementary flow | 000100-46-9 |  |  | Mass
a1691cd2-78ba-3ab4-930c-de894aa9b070 | Benzylamine |  | Elementary flows/Emission to air/low population density, long-term | 00.00.000 |  | Elementary flow | 000100-46-9 |  |  | Mass
c69b688e-8b9d-334e-b1d4-ede659c858ed | Benzylamine |  | Elementary flows/Emission to water/ocean | 00.00.000 |  | Elementary flow | 000100-46-9 |  |  | Mass
b0d4ebba-d4e4-33c1-b16c-5440e43131b3 | Benzylamine |  | Elementary flows/Emission to water/ground water, long-term | 00.00.000 |  | Elementary flow | 000100-46-9 |  |  | Mass
d6422cb8-2f1d-3cb6-a7b2-20aedc498eeb | Benzylamine |  | Elementary flows/Emission to water/river | 00.00.000 |  | Elementary flow | 000100-46-9 |  |  | Mass
bda622ac-064f-3cbe-ac48-b57157ca5b63 | Benzylamine |  | Elementary flows/Emission to soil/forestry | 00.00.000 |  | Elementary flow | 000100-46-9 |  |  | Mass
73f0c383-6f25-36a4-9f1e-15a07979506d | Benzylamine |  | Elementary flows/Emission to water/unspecified | 00.00.000 |  | Elementary flow | 000100-46-9 |  |  | Mass
3797fac8-6ae3-35c3-8f31-8e35163c007d | Benzylisothiocyanate |  | Elementary flows/Emission to air/lower stratosphere + upper troposphere | 00.00.000 |  | Elementary flow | 000622-78-6 |  |  | Mass
efbf6575-afe6-3324-ba25-af21af464fb6 | Benzylisothiocyanate |  | Elementary flows/Emission to air/high population density | 00.00.000 |  | Elementary flow | 000622-78-6 |  |  | Mass
d46e50c5-40da-3882-ad99-bf37716c5f5b | Benzylisothiocyanate |  | Elementary flows/Emission to soil/industrial | 00.00.000 |  | Elementary flow | 000622-78-6 |  |  | Mass
8de09c2e-3906-3afa-b7bf-2a48e8575d3f | Benzylisothiocyanate |  | Elementary flows/Emission to soil/agricultural | 00.00.000 |  | Elementary flow | 000622-78-6 |  |  | Mass
31d90b4d-4115-4e8c-98a4-8b1f648760ec | BENZYLISOTHIOCYANATE |  | Elementary flows/Emission to soil/unspecified | 00.00.000 |  | Elementary flow | 000622-78-6 |  |  | Mass
b622ee4d-926e-347c-ae52-24d3b677a3cb | Benzylisothiocyanate |  | Elementary flows/Emission to air/indoor | 00.00.000 |  | Elementary flow | 000622-78-6 |  |  | Mass
1b675447-c899-3fbd-93cd-2220d7fbcace | Benzylisothiocyanate |  | Elementary flows/Emission to air/low population density | 00.00.000 |  | Elementary flow | 000622-78-6 |  |  | Mass
4f15f4f5-389f-31d2-912b-4e5e6488ff13 | Benzylisothiocyanate |  | Elementary flows/Emission to air/unspecified | 00.00.000 |  | Elementary flow | 000622-78-6 |  |  | Mass
d955fc4f-fdd8-3c77-ac0b-e96efe0d661d | Benzylisothiocyanate |  | Elementary flows/Emission to air/low population density, long-term | 00.00.000 |  | Elementary flow | 000622-78-6 |  |  | Mass
fc152679-0a27-30e2-a98b-c412daa84dcd | Benzylisothiocyanate |  | Elementary flows/Emission to water/ocean | 00.00.000 |  | Elementary flow | 000622-78-6 |  |  | Mass
fa0dc6b2-c882-33f9-b7b4-f92088c852dd | Benzylisothiocyanate |  | Elementary flows/Emission to water/ground water, long-term | 00.00.000 |  | Elementary flow | 000622-78-6 |  |  | Mass
d372ac4c-f07d-3f4b-9fca-fc640fb15e08 | Benzylisothiocyanate |  | Elementary flows/Emission to water/river | 00.00.000 |  | Elementary flow | 000622-78-6 |  |  | Mass
fb8c1e41-428a-37e4-9c40-62d2e6bbd4b0 | Benzylisothiocyanate |  | Elementary flows/Emission to soil/forestry | 00.00.000 |  | Elementary flow | 000622-78-6 |  |  | Mass
035ccace-14b7-3c97-92f5-fdb33506b366 | Benzylisothiocyanate |  | Elementary flows/Emission to water/unspecified | 00.00.000 |  | Elementary flow | 000622-78-6 |  |  | Mass
3d99a31c-484d-3dc8-97df-afd92330b6fd | Benzylmalonic acid, diethyl ester |  | Elementary flows/Emission to air/lower stratosphere + upper troposphere | 00.00.000 |  | Elementary flow | 000607-81-8 |  |  | Mass
a0875a48-b0ac-3837-9680-bacf9b9543ba | Benzylmalonic acid, diethyl ester |  | Elementary flows/Emission to air/high population density | 00.00.000 |  | Elementary flow | 000607-81-8 |  |  | Mass
51ab5e05-4b92-3d64-b6fe-3febd6385e94 | Benzylmalonic acid, diethyl ester |  | Elementary flows/Emission to soil/industrial | 00.00.000 |  | Elementary flow | 000607-81-8 |  |  | Mass
dd5f332e-3dd9-34f3-99c3-b4590e87cff1 | Benzylmalonic acid, diethyl ester |  | Elementary flows/Emission to soil/agricultural | 00.00.000 |  | Elementary flow | 000607-81-8 |  |  | Mass
2932c9a5-3ed9-4a04-876c-f1f022192aba | BENZYLMALONIC ACID, DIETHYL ESTER |  | Elementary flows/Emission to soil/unspecified | 00.00.000 |  | Elementary flow | 000607-81-8 |  |  | Mass
d537be9c-0208-3972-820a-62ed2652e2f0 | Benzylmalonic acid, diethyl ester |  | Elementary flows/Emission to air/indoor | 00.00.000 |  | Elementary flow | 000607-81-8 |  |  | Mass
9ba7199e-b4d8-3ded-993f-ef1253840289 | Benzylmalonic acid, diethyl ester |  | Elementary flows/Emission to air/low population density | 00.00.000 |  | Elementary flow | 000607-81-8 |  |  | Mass
4526911f-b800-32cd-852e-6015a18884dd | Benzylmalonic acid, diethyl ester |  | Elementary flows/Emission to air/unspecified | 00.00.000 |  | Elementary flow | 000607-81-8 |  |  | Mass
9b29d21b-5fc9-302b-bb27-31b4a0138b9b | Benzylmalonic acid, diethyl ester |  | Elementary flows/Emission to air/low population density, long-term | 00.00.000 |  | Elementary flow | 000607-81-8 |  |  | Mass
31a0f501-4fdf-3e9e-aaf7-c7490f82632b | Benzylmalonic acid, diethyl ester |  | Elementary flows/Emission to water/ocean | 00.00.000 |  | Elementary flow | 000607-81-8 |  |  | Mass
146022b6-60b1-3104-a233-98540769043b | Benzylmalonic acid, diethyl ester |  | Elementary flows/Emission to water/ground water, long-term | 00.00.000 |  | Elementary flow | 000607-81-8 |  |  | Mass
665d0a17-3530-3d17-bf4d-6580456b4ef2 | Benzylmalonic acid, diethyl ester |  | Elementary flows/Emission to water/river | 00.00.000 |  | Elementary flow | 000607-81-8 |  |  | Mass
5b0a5322-9e31-3c8f-b153-afd72e3761f9 | Benzylmalonic acid, diethyl ester |  | Elementary flows/Emission to soil/forestry | 00.00.000 |  | Elementary flow | 000607-81-8 |  |  | Mass
a1c25345-3cf3-36da-9465-931c9bb1d026 | Benzylmalonic acid, diethyl ester |  | Elementary flows/Emission to water/unspecified | 00.00.000 |  | Elementary flow | 000607-81-8 |  |  | Mass
c19865ee-18c6-33b7-8ec1-82f4a5d0cc7d | Benzylthiocyanate |  | Elementary flows/Emission to air/lower stratosphere + upper troposphere | 00.00.000 |  | Elementary flow | 003012-37-1 |  |  | Mass
df365c23-b52d-3e23-8fcb-d072771d45d2 | Benzylthiocyanate |  | Elementary flows/Emission to air/high population density | 00.00.000 |  | Elementary flow | 003012-37-1 |  |  | Mass
6fee8f06-6b7e-3298-a5dd-a55797076436 | Benzylthiocyanate |  | Elementary flows/Emission to soil/agricultural | 00.00.000 |  | Elementary flow | 003012-37-1 |  |  | Mass
7a1542d1-9fe2-3145-89aa-16bf8c8de105 | Benzylthiocyanate |  | Elementary flows/Emission to soil/unspecified | 00.00.000 |  | Elementary flow | 003012-37-1 |  |  | Mass
1593aba6-68a2-3360-8406-3cb54ecb5dbe | Benzylthiocyanate |  | Elementary flows/Emission to air/indoor | 00.00.000 |  | Elementary flow | 003012-37-1 |  |  | Mass
44941df1-1ea3-3eb1-af87-54b24de3224f | Benzylthiocyanate |  | Elementary flows/Emission to air/low population density | 00.00.000 |  | Elementary flow | 003012-37-1 |  |  | Mass
99790f25-cfd4-3329-8a55-70a7cfe61ceb | Benzylthiocyanate |  | Elementary flows/Emission to air/unspecified | 00.00.000 |  | Elementary flow | 003012-37-1 |  |  | Mass
9089ce41-fff8-3211-9c2c-cf80868f38f6 | Benzylthiocyanate |  | Elementary flows/Emission to air/low population density, long-term | 00.00.000 |  | Elementary flow | 003012-37-1 |  |  | Mass
dab71684-ff0b-31cb-9ddb-ebfbd22956ef | Benzylthiocyanate |  | Elementary flows/Emission to water/ocean | 00.00.000 |  | Elementary flow | 003012-37-1 |  |  | Mass
7538b147-d103-333b-8c4d-a73d30bd9af1 | Benzylthiocyanate |  | Elementary flows/Emission to water/unspecified | 00.00.000 |  | Elementary flow | 003012-37-1 |  |  | Mass
dabf63fb-795b-4dfd-b098-1221ba83b4ad | Bertrandite |  | Elementary flows/Resource/unspecified | 00.00.000 |  | Elementary flow |  |  |  | Mass
ea1ad570-2801-4561-83df-2ebbf60387ff | Beryllium |  | Elementary flows/Resource/unspecified | 00.00.000 |  | Elementary flow | 007440-41-7 |  |  | Mass
a2b3bbb7-53ec-44e5-a184-9689f356235b | Beryllium |  | Elementary flows/Emission to air/lower stratosphere + upper troposphere | 00.00.000 |  | Elementary flow | 007440-41-7 | Be |  | Mass
ffde7d2d-3452-467c-affc-61bc9dde64c6 | Beryllium |  | Elementary flows/Emission to water/river, long-term | 00.00.000 |  | Elementary flow | 007440-41-7 | Be |  | Mass
19e97bd6-d0ae-4208-bd77-d58e5d46d827 | Beryllium |  | Elementary flows/Emission to air/high population density | 00.00.000 |  | Elementary flow | 007440-41-7 | Be |  | Mass
b0758e8e-691c-4c96-8a90-4784c47cd962 | Beryllium |  | Elementary flows/Emission to soil/industrial | 00.00.000 |  | Elementary flow | 007440-41-7 | Be |  | Mass
1499beff-e008-4efa-9e47-0f6095b0ffc4 | Beryllium |  | Elementary flows/Emission to water/lake | 00.00.000 |  | Elementary flow | 007440-41-7 | Be |  | Mass
162b7095-c497-4b3c-a290-01ebe4bc9a08 | Beryllium |  | Elementary flows/Emission to soil/agricultural | 00.00.000 |  | Elementary flow | 007440-41-7 | Be |  | Mass
718c569c-39d3-475d-b76c-c6ea6cb3701b | Beryllium |  | Elementary flows/Emission to water/fresh water, long-term | 00.00.000 |  | Elementary flow | 007440-41-7 | Be |  | Mass
dbf49708-ee0c-44f2-8662-5edd89ad472b | Beryllium |  | Elementary flows/Emission to soil/unspecified | 00.00.000 |  | Elementary flow | 007440-41-7 | Be |  | Mass
ea046ae5-11db-3a6e-82d9-a7c110b8ebc7 | Beryllium |  | Elementary flows/Emission to air/indoor | 00.00.000 |  | Elementary flow | 007440-41-7 |  |  | Mass
5d4b497b-d265-42d1-a41a-113785a6d694 | Beryllium |  | Elementary flows/Emission to air/low population density | 00.00.000 |  | Elementary flow | 007440-41-7 | Be |  | Mass
20557d93-2b1c-49b5-b6c0-3528a8bbc307 | Beryllium |  | Elementary flows/Emission to air/unspecified | 00.00.000 |  | Elementary flow | 007440-41-7 | Be |  | Mass
04512c78-0228-4291-8c4d-7e64b6ad670c | Beryllium |  | Elementary flows/Emission to water/fresh water | 00.00.000 |  | Elementary flow | 007440-41-7 | Be |  | Mass
b4da1495-2556-46e0-a4d4-a8c9cc75014e | Beryllium |  | Elementary flows/Resource/in ground | 00.00.000 |  | Elementary flow | 007440-41-7 |  |  | Mass
eb80c206-f7c4-4765-9b22-b61dcdb6f0be | Beryllium |  | Elementary flows/Emission to water/fossil- | 00.00.000 |  | Elementary flow | 007440-41-7 | Be |  | Mass
276e755c-ed57-466a-b555-4658c791f385 | Beryllium |  | Elementary flows/Emission to water/surface water | 00.00.000 |  | Elementary flow | 007440-41-7 | Be |  | Mass
5457df7d-0461-407c-9f09-0338dbff77ef | Beryllium |  | Elementary flows/Emission to air/low population density, long-term | 00.00.000 |  | Elementary flow | 007440-41-7 | Be |  | Mass
7672267f-4541-4c9a-9ca0-ec2f41b95cbc | Beryllium |  | Elementary flows/Emission to water/ocean | 00.00.000 |  | Elementary flow | 007440-41-7 | Be |  | Mass
24e0a9cb-a789-46e2-a25c-0278a90d67e5 | Beryllium |  | Elementary flows/Emission to water/ground water, long-term | 00.00.000 |  | Elementary flow | 007440-41-7 | Be |  | Mass
6158a2f1-4da0-4930-8a0f-17cc32ad842f | Beryllium |  | Elementary flows/Emission to water/river | 00.00.000 |  | Elementary flow | 007440-41-7 | Be |  | Mass
85c40d9a-cbf0-44f0-a9a2-5b1edee4055a | Beryllium |  | Elementary flows/Emission to soil/forestry | 00.00.000 |  | Elementary flow | 007440-41-7 | Be |  | Mass
8d0ca1a5-6a40-4eda-861a-a0fccdc81b19 | Beryllium |  | Elementary flows/Emission to water/unspecified | 00.00.000 |  | Elementary flow | 007440-41-7 | Be |  | Mass
fa89c354-2263-4ed2-ac56-99946be5c665 | Beryllium |  | Elementary flows/Emission to water/ground water | 00.00.000 |  | Elementary flow | 007440-41-7 | Be |  | Mass
6206d272-ffca-343e-95ba-86c0dc837a12 | Beryllium | Formula: Be | Emissions to soil/Unspecified | 00.00.000 |  | Elementary flow | 007440-41-7 |  |  | Mass
7c31b860-0489-3bff-836a-3d14f297b27b | Beryllium compounds |  | Elementary flows/Emission to air/high population density | 00.00.000 |  | Elementary flow |  |  |  | Mass
6b8d5afb-9c5d-4bff-bcab-f5c627d0e965 | Beryllium compounds |  | Elementary flows/Emission to soil/industrial | 00.00.000 |  | Elementary flow |  |  |  | Mass
dadc2558-4c6e-3974-b417-ab28729ac13a | Beryllium compounds |  | Elementary flows/Emission to soil/agricultural | 00.00.000 |  | Elementary flow |  |  |  | Mass
fd3ac8a9-774f-3a58-a810-79a8972ae860 | Beryllium compounds |  | Elementary flows/Emission to soil/unspecified | 00.00.000 |  | Elementary flow |  |  |  | Mass
179e2fd6-499c-3564-9c46-a9dd9efdcbf8 | Beryllium compounds |  | Elementary flows/Emission to air/low population density | 00.00.000 |  | Elementary flow |  |  |  | Mass
21805997-ff5f-4d10-9953-2e745ee38ae9 | Beryllium compounds |  | Elementary flows/Emission to air/unspecified | 00.00.000 |  | Elementary flow |  |  |  | Mass
ebd994c3-fde3-3dce-9ed6-bbd4901c0ced | Beryllium compounds |  | Elementary flows/Emission to water/ocean | 00.00.000 |  | Elementary flow |  |  |  | Mass
9066c6c5-8f23-4752-b8a4-670b10cf23a9 | Beryllium compounds |  | Elementary flows/Emission to soil/forestry | 00.00.000 |  | Elementary flow |  |  |  | Mass
38e14c93-593e-4da3-953e-c0a886db3dd3 | Beryllium compounds |  | Elementary flows/Emission to water/unspecified | 00.00.000 |  | Elementary flow |  |  |  | Mass
0e13be52-af9a-3ac6-bf79-c34226ae427f | beta-bromo-beta-nitrostyrene |  | Elementary flows/Emission to air/lower stratosphere + upper troposphere | 00.00.000 |  | Elementary flow | 007166-19-0 |  |  | Mass
b30ec034-ee2d-3049-bea8-ac2d51771f0e | beta-bromo-beta-nitrostyrene |  | Elementary flows/Emission to water/river, long-term | 00.00.000 |  | Elementary flow | 007166-19-0 |  |  | Mass
52111975-3706-3a06-b801-b2cb1b2d0b8a | beta-bromo-beta-nitrostyrene |  | Elementary flows/Emission to air/high population density | 00.00.000 |  | Elementary flow | 007166-19-0 |  |  | Mass
1f0edeb2-45f9-30e8-bb39-c3208320975b | beta-bromo-beta-nitrostyrene |  | Elementary flows/Emission to soil/industrial | 00.00.000 |  | Elementary flow | 007166-19-0 |  |  | Mass
1537381e-6d8b-3e27-b1d9-a508e7d7ff53 | beta-bromo-beta-nitrostyrene |  | Elementary flows/Emission to water/lake | 00.00.000 |  | Elementary flow | 007166-19-0 |  |  | Mass
bbf6e49e-da03-3a79-833b-fca1bd74a27d | beta-bromo-beta-nitrostyrene |  | Elementary flows/Emission to soil/agricultural | 00.00.000 |  | Elementary flow | 007166-19-0 |  |  | Mass
390595ed-feaf-38c5-b8b8-d0658b4961e6 | beta-bromo-beta-nitrostyrene |  | Elementary flows/Emission to soil/unspecified | 00.00.000 |  | Elementary flow | 007166-19-0 |  |  | Mass
65263719-33c9-3842-88da-9c2753e42a09 | beta-bromo-beta-nitrostyrene |  | Elementary flows/Emission to air/indoor | 00.00.000 |  | Elementary flow | 007166-19-0 |  |  | Mass
98fe0e3b-2674-33e1-aab0-ebc1b7d88cd4 | beta-bromo-beta-nitrostyrene |  | Elementary flows/Emission to air/low population density | 00.00.000 |  | Elementary flow | 007166-19-0 |  |  | Mass
00f3230a-b92d-3c10-83f2-bc50e276b3c3 | beta-bromo-beta-nitrostyrene |  | Elementary flows/Emission to air/unspecified | 00.00.000 |  | Elementary flow | 007166-19-0 |  |  | Mass
e403d11e-7572-377e-8070-19e2a033c073 | beta-bromo-beta-nitrostyrene |  | Elementary flows/Emission to air/low population density, long-term | 00.00.000 |  | Elementary flow | 007166-19-0 |  |  | Mass
a6257852-3ea4-3a2a-9d09-b5b42c6c8fef | beta-bromo-beta-nitrostyrene |  | Elementary flows/Emission to water/ocean | 00.00.000 |  | Elementary flow | 007166-19-0 |  |  | Mass
a8586332-67fb-3098-a5e7-d93ab0ffb569 | beta-bromo-beta-nitrostyrene |  | Elementary flows/Emission to water/ground water, long-term | 00.00.000 |  | Elementary flow | 007166-19-0 |  |  | Mass
58dce845-99d8-33dc-a52e-4b5543ec50f7 | beta-bromo-beta-nitrostyrene |  | Elementary flows/Emission to water/river | 00.00.000 |  | Elementary flow | 007166-19-0 |  |  | Mass
52aa04b8-2b7d-3bc9-ba5d-b43fa25304f0 | beta-bromo-beta-nitrostyrene |  | Elementary flows/Emission to soil/forestry | 00.00.000 |  | Elementary flow | 007166-19-0 |  |  | Mass
694578a0-98e9-3d59-a645-0d626f12ebc1 | beta-bromo-beta-nitrostyrene |  | Elementary flows/Emission to water/unspecified | 00.00.000 |  | Elementary flow | 007166-19-0 |  |  | Mass
6758d6ed-c4ce-3d55-b3bd-9c6fba468874 | beta-bromo-beta-nitrostyrene |  | Elementary flows/Emission to water/ground water | 00.00.000 |  | Elementary flow | 007166-19-0 |  |  | Mass
5418de56-d1fb-4508-8fda-b521bf15436a | beta-butyrolactone |  | Elementary flows/Emission to air/lower stratosphere + upper troposphere | 00.00.000 |  | Elementary flow | 003068-88-0 |  |  | Mass
74feb8ce-3401-41c4-af02-e2ca233f957d | beta-butyrolactone |  | Elementary flows/Emission to water/river, long-term | 00.00.000 |  | Elementary flow | 003068-88-0 |  |  | Mass
b27ed7d0-ddd3-41e9-86cf-5cd063da5767 | beta-butyrolactone |  | Elementary flows/Emission to air/high population density | 00.00.000 |  | Elementary flow | 003068-88-0 |  |  | Mass
e0901ac3-9772-4913-8b47-34ffb628e473 | beta-butyrolactone |  | Elementary flows/Emission to soil/industrial | 00.00.000 |  | Elementary flow | 003068-88-0 |  |  | Mass
99367e58-cf66-448f-abfe-8cc0ab145133 | beta-butyrolactone |  | Elementary flows/Emission to water/lake | 00.00.000 |  | Elementary flow | 003068-88-0 |  |  | Mass
8a80af90-584b-4682-bdac-75bc488328d3 | beta-butyrolactone |  | Elementary flows/Emission to soil/agricultural | 00.00.000 |  | Elementary flow | 003068-88-0 |  |  | Mass
30b6065b-cebe-40b5-99e5-8b2f5a986100 | beta-butyrolactone |  | Elementary flows/Emission to water/fresh water, long-term | 00.00.000 |  | Elementary flow | 003068-88-0 |  |  | Mass
6af31840-3316-49f1-9e38-8834e96bee28 | beta-butyrolactone |  | Elementary flows/Emission to soil/unspecified | 00.00.000 |  | Elementary flow | 003068-88-0 |  |  | Mass
2daa8ac0-324c-4a62-bd0c-26514992369e | beta-butyrolactone |  | Elementary flows/Emission to air/low population density | 00.00.000 |  | Elementary flow | 003068-88-0 |  |  | Mass
f68ebf80-5fa3-45fd-9576-b12540f186e1 | beta-butyrolactone |  | Elementary flows/Emission to air/unspecified | 00.00.000 |  | Elementary flow |  |  |  | Mass
03c6b889-7998-4acb-a661-1207ac7671de | beta-butyrolactone |  | Elementary flows/Emission to water/fresh water | 00.00.000 |  | Elementary flow |  |  |  | Mass
73c20a39-f9ac-43fa-9788-04dbbdf47152 | beta-butyrolactone |  | Elementary flows/Emission to water/fossil- | 00.00.000 |  | Elementary flow | 003068-88-0 |  |  | Mass
f5a8b8d3-0568-4a9c-813c-07ac477d97a9 | beta-butyrolactone |  | Elementary flows/Emission to air/low population density, long-term | 00.00.000 |  | Elementary flow | 003068-88-0 |  |  | Mass
00230c7d-39dd-4421-a9c0-ed9a3a1124a8 | beta-butyrolactone |  | Elementary flows/Emission to water/ocean | 00.00.000 |  | Elementary flow | 003068-88-0 |  |  | Mass
0a635c3d-8352-4e66-b71e-023e75279afb | beta-butyrolactone |  | Elementary flows/Emission to water/ground water, long-term | 00.00.000 |  | Elementary flow | 003068-88-0 |  |  | Mass
bef910ab-7dd9-41e9-b693-6f155f2bb7d2 | beta-butyrolactone |  | Elementary flows/Emission to water/river | 00.00.000 |  | Elementary flow | 003068-88-0 |  |  | Mass
74f1665d-857e-4476-996b-38870d3dfd3e | beta-butyrolactone |  | Elementary flows/Emission to soil/forestry | 00.00.000 |  | Elementary flow | 003068-88-0 |  |  | Mass
3d23f295-58bc-4ab2-b858-ea40c022f8ac | beta-butyrolactone |  | Elementary flows/Emission to water/unspecified | 00.00.000 |  | Elementary flow | 003068-88-0 |  |  | Mass
d4505d7a-59af-4a8b-9020-33cfdec2e0fb | beta-butyrolactone |  | Elementary flows/Emission to water/ground water | 00.00.000 |  | Elementary flow | 003068-88-0 |  |  | Mass
0894292e-31ff-3a36-b1d4-cb5717d58ea8 | beta-Carotene |  | Elementary flows/Emission to air/lower stratosphere + upper troposphere | 00.00.000 |  | Elementary flow | 007235-40-7 |  |  | Mass
1849db26-6753-3ec8-9a73-59dd12bd6463 | beta-Carotene |  | Elementary flows/Emission to air/high population density | 00.00.000 |  | Elementary flow | 007235-40-7 |  |  | Mass
2ad8910a-75e0-3fb4-8db0-7a094f01cd33 | beta-Carotene |  | Elementary flows/Emission to soil/agricultural | 00.00.000 |  | Elementary flow | 007235-40-7 |  |  | Mass
d0bc89de-9498-3d8b-89fe-78671831ffaa | beta-Carotene |  | Elementary flows/Emission to soil/unspecified | 00.00.000 |  | Elementary flow | 007235-40-7 |  |  | Mass
d178bdbe-66fe-3f80-8048-0aa370a999ba | beta-Carotene |  | Elementary flows/Emission to air/indoor | 00.00.000 |  | Elementary flow | 007235-40-7 |  |  | Mass
13d80253-33c6-3c9b-9799-b28bf727b54d | beta-Carotene |  | Elementary flows/Emission to air/low population density | 00.00.000 |  | Elementary flow | 007235-40-7 |  |  | Mass
e063bdfb-7286-3c32-8b33-9178b8ef3041 | beta-Carotene |  | Elementary flows/Emission to air/unspecified | 00.00.000 |  | Elementary flow | 007235-40-7 |  |  | Mass
9d1e5b32-bded-36ff-a65b-566007382dd7 | beta-Carotene |  | Elementary flows/Emission to air/low population density, long-term | 00.00.000 |  | Elementary flow | 007235-40-7 |  |  | Mass
44ceecc1-2990-3533-89e1-faa3f458650d | beta-Carotene |  | Elementary flows/Emission to water/ocean | 00.00.000 |  | Elementary flow | 007235-40-7 |  |  | Mass
439f591c-e759-3deb-ab9a-419cf34bbc86 | beta-Carotene |  | Elementary flows/Emission to water/unspecified | 00.00.000 |  | Elementary flow | 007235-40-7 |  |  | Mass
70915ed0-1c1c-399f-a509-e22b174cd8d2 | Beta-cypermethrin isomer |  | Elementary flows/Emission to air/lower stratosphere + upper troposphere | 00.00.000 |  | Elementary flow | 065732-07-2 |  |  | Mass
587767c7-00c8-31fd-9f21-730f4096fdb1 | Beta-cypermethrin isomer |  | Elementary flows/Emission to air/high population density | 00.00.000 |  | Elementary flow | 065732-07-2 |  |  | Mass
ff47409e-622e-3a4f-a7a0-27df9b48dee3 | Beta-cypermethrin isomer |  | Elementary flows/Emission to soil/industrial | 00.00.000 |  | Elementary flow | 065732-07-2 |  |  | Mass
23125e6d-8501-39f0-8213-146c9a37df31 | Beta-cypermethrin isomer |  | Elementary flows/Emission to soil/agricultural | 00.00.000 |  | Elementary flow | 065732-07-2 |  |  | Mass
49b1c546-cecf-462f-bb24-cdef4784914c | BETA-CYPERMETHRIN ISOMER |  | Elementary flows/Emission to soil/unspecified | 00.00.000 |  | Elementary flow | 065732-07-2 |  |  | Mass
2752c6f7-f96d-3718-8d3a-7719f1e7b900 | Beta-cypermethrin isomer |  | Elementary flows/Emission to air/indoor | 00.00.000 |  | Elementary flow | 065732-07-2 |  |  | Mass
40fb1381-2d54-3b17-974c-fd4b58141f5e | Beta-cypermethrin isomer |  | Elementary flows/Emission to air/low population density | 00.00.000 |  | Elementary flow | 065732-07-2 |  |  | Mass
f7939f07-c4a2-31ad-b3c6-2818cad6f848 | Beta-cypermethrin isomer |  | Elementary flows/Emission to air/unspecified | 00.00.000 |  | Elementary flow | 065732-07-2 |  |  | Mass
ce437440-e1ab-36cc-87df-9f64b2d8d7b9 | Beta-cypermethrin isomer |  | Elementary flows/Emission to air/low population density, long-term | 00.00.000 |  | Elementary flow | 065732-07-2 |  |  | Mass
edd88c48-4757-3fae-915d-0fe65510edde | Beta-cypermethrin isomer |  | Elementary flows/Emission to water/ocean | 00.00.000 |  | Elementary flow | 065732-07-2 |  |  | Mass
d737bcc7-7ff0-3375-adc5-7815ca099e7b | Beta-cypermethrin isomer |  | Elementary flows/Emission to water/ground water, long-term | 00.00.000 |  | Elementary flow | 065732-07-2 |  |  | Mass
80fe6991-4b7e-3949-ba75-807bd6fe0241 | Beta-cypermethrin isomer |  | Elementary flows/Emission to water/river | 00.00.000 |  | Elementary flow | 065732-07-2 |  |  | Mass
a25dd673-c577-326e-bd41-98661515e428 | Beta-cypermethrin isomer |  | Elementary flows/Emission to soil/forestry | 00.00.000 |  | Elementary flow | 065732-07-2 |  |  | Mass
3c3ce8ee-29f1-3ce1-a1a6-a9486f64a93c | Beta-cypermethrin isomer |  | Elementary flows/Emission to water/unspecified | 00.00.000 |  | Elementary flow | 065732-07-2 |  |  | Mass
16196d18-4555-3edd-9cc1-973117089283 | beta-Naphthylamine |  | Elementary flows/Emission to air/lower stratosphere + upper troposphere | 00.00.000 |  | Elementary flow | 000091-59-8 |  |  | Mass
9dfbc185-8140-384f-89b7-97c204bba7df | beta-Naphthylamine |  | Elementary flows/Emission to water/river, long-term | 00.00.000 |  | Elementary flow | 000091-59-8 |  |  | Mass
58fa88a9-feda-316b-88df-b582fd821101 | beta-Naphthylamine |  | Elementary flows/Emission to air/high population density | 00.00.000 |  | Elementary flow | 000091-59-8 |  |  | Mass
8395eb74-b272-3d11-b9ab-7f5d89bd2086 | beta-Naphthylamine |  | Elementary flows/Emission to soil/industrial | 00.00.000 |  | Elementary flow | 000091-59-8 |  |  | Mass
13e00550-802f-3327-afd4-81432259ba6c | beta-Naphthylamine |  | Elementary flows/Emission to water/lake | 00.00.000 |  | Elementary flow | 000091-59-8 |  |  | Mass
fb1e6a5f-4f0a-359e-b80c-9bd11b2ffc81 | beta-Naphthylamine |  | Elementary flows/Emission to soil/agricultural | 00.00.000 |  | Elementary flow | 000091-59-8 |  |  | Mass
fb0d3890-082e-3f71-9931-d65a3a595cb2 | beta-Naphthylamine |  | Elementary flows/Emission to soil/unspecified | 00.00.000 |  | Elementary flow | 000091-59-8 |  |  | Mass
2eac9bf7-9e5b-3443-afb6-a23235bd7e34 | beta-Naphthylamine |  | Elementary flows/Emission to air/indoor | 00.00.000 |  | Elementary flow | 000091-59-8 |  |  | Mass
10ed6d34-a956-3194-96b3-4c278ef74e32 | beta-Naphthylamine |  | Elementary flows/Emission to air/low population density | 00.00.000 |  | Elementary flow | 000091-59-8 |  |  | Mass
da179369-7280-306e-a4be-3e96a2fc37f6 | beta-Naphthylamine |  | Elementary flows/Emission to air/unspecified | 00.00.000 |  | Elementary flow | 000091-59-8 |  |  | Mass
3d43f71f-50c2-37a8-a342-4bb4022af7fe | beta-Naphthylamine |  | Elementary flows/Emission to air/low population density, long-term | 00.00.000 |  | Elementary flow | 000091-59-8 |  |  | Mass
2d91a1ba-6ea4-3b4a-8c13-8201321433a2 | beta-Naphthylamine |  | Elementary flows/Emission to water/ocean | 00.00.000 |  | Elementary flow | 000091-59-8 |  |  | Mass
eeeea0af-109a-376c-846a-f1d53226fd5e | beta-Naphthylamine |  | Elementary flows/Emission to water/ground water, long-term | 00.00.000 |  | Elementary flow | 000091-59-8 |  |  | Mass
4a1c177a-5b51-3139-8f1d-8680771b8771 | beta-Naphthylamine |  | Elementary flows/Emission to water/river | 00.00.000 |  | Elementary flow | 000091-59-8 |  |  | Mass
9f98ed51-c867-39c9-a38e-2ac5fb49e4e4 | beta-Naphthylamine |  | Elementary flows/Emission to soil/forestry | 00.00.000 |  | Elementary flow | 000091-59-8 |  |  | Mass
b3ecee68-c392-319c-87de-5cad8314b564 | beta-Naphthylamine |  | Elementary flows/Emission to water/unspecified | 00.00.000 |  | Elementary flow | 000091-59-8 |  |  | Mass
ddc7e46a-f8e3-301a-9d87-6baa3e66f420 | beta-Naphthylamine |  | Elementary flows/Emission to water/ground water | 00.00.000 |  | Elementary flow | 000091-59-8 |  |  | Mass
ec81e470-9248-3074-a719-c73fcfb24c2a | Beta-phenylpropionic acid |  | Elementary flows/Emission to air/lower stratosphere + upper troposphere | 00.00.000 |  | Elementary flow | 000501-52-0 |  |  | Mass
190291b6-45be-3b2c-82c4-07a9bb2e3605 | Beta-phenylpropionic acid |  | Elementary flows/Emission to air/high population density | 00.00.000 |  | Elementary flow | 000501-52-0 |  |  | Mass
94b3cddf-f460-38c3-b4df-aae1ffbb58bf | Beta-phenylpropionic acid |  | Elementary flows/Emission to soil/industrial | 00.00.000 |  | Elementary flow | 000501-52-0 |  |  | Mass
7e08a58e-9139-360a-82d9-e46b79873a03 | Beta-phenylpropionic acid |  | Elementary flows/Emission to soil/agricultural | 00.00.000 |  | Elementary flow | 000501-52-0 |  |  | Mass
66d187f1-54d7-451b-b345-1875d1639800 | BETA-PHENYLPROPIONIC ACID |  | Elementary flows/Emission to soil/unspecified | 00.00.000 |  | Elementary flow | 000501-52-0 |  |  | Mass
99712905-a19d-3de1-999f-f5601b5016bf | Beta-phenylpropionic acid |  | Elementary flows/Emission to air/indoor | 00.00.000 |  | Elementary flow | 000501-52-0 |  |  | Mass
18176c24-de77-38c7-b8e7-09a783620c72 | Beta-phenylpropionic acid |  | Elementary flows/Emission to air/low population density | 00.00.000 |  | Elementary flow | 000501-52-0 |  |  | Mass
421fccb8-2965-33df-8bd6-9f735ab4000e | Beta-phenylpropionic acid |  | Elementary flows/Emission to air/unspecified | 00.00.000 |  | Elementary flow | 000501-52-0 |  |  | Mass
90911254-c2f6-372c-8713-f81e61a18c52 | Beta-phenylpropionic acid |  | Elementary flows/Emission to air/low population density, long-term | 00.00.000 |  | Elementary flow | 000501-52-0 |  |  | Mass
2e3b8b20-f39b-31fe-b4ec-040c97692087 | Beta-phenylpropionic acid |  | Elementary flows/Emission to water/ocean | 00.00.000 |  | Elementary flow | 000501-52-0 |  |  | Mass
19682aa5-6466-3c44-9b08-f74e50f2b28b | Beta-phenylpropionic acid |  | Elementary flows/Emission to water/ground water, long-term | 00.00.000 |  | Elementary flow | 000501-52-0 |  |  | Mass
881eaed4-9e5e-3517-a259-47f270b2da0c | Beta-phenylpropionic acid |  | Elementary flows/Emission to water/river | 00.00.000 |  | Elementary flow | 000501-52-0 |  |  | Mass
16fe55f1-24e7-3b95-ab7b-618a8b309cb8 | Beta-phenylpropionic acid |  | Elementary flows/Emission to soil/forestry | 00.00.000 |  | Elementary flow | 000501-52-0 |  |  | Mass
9037192f-35a4-3437-b534-2aff96d94367 | Beta-phenylpropionic acid |  | Elementary flows/Emission to water/unspecified | 00.00.000 |  | Elementary flow | 000501-52-0 |  |  | Mass
6679c1c8-2206-4b37-8794-7ab5b244809c | beta-Propiolactone |  | Elementary flows/Emission to soil/unspecified | 00.00.000 |  | Elementary flow | 000057-57-8 |  |  | Mass
d3628157-1d85-40d0-93d1-d50036a20d27 | beta-Propiolactone |  | Elementary flows/Emission to air/unspecified | 00.00.000 |  | Elementary flow | 000057-57-8 |  |  | Mass
32be1950-7640-3bcf-9cde-afb0e5dc5f40 | Bezafibrate |  | Elementary flows/Emission to air/lower stratosphere + upper troposphere | 00.00.000 |  | Elementary flow | 041859-67-0 |  |  | Mass
31214cf5-44bb-38a0-84b4-ecd8519262c1 | Bezafibrate |  | Elementary flows/Emission to air/high population density | 00.00.000 |  | Elementary flow | 041859-67-0 |  |  | Mass
13320f2d-56f5-3ab5-8dd8-88239adc7a65 | Bezafibrate |  | Elementary flows/Emission to soil/agricultural | 00.00.000 |  | Elementary flow | 041859-67-0 |  |  | Mass
80a815e1-874c-30c5-bdb8-ef3bf6180d69 | Bezafibrate |  | Elementary flows/Emission to soil/unspecified | 00.00.000 |  | Elementary flow | 041859-67-0 |  |  | Mass
4bf4a67e-e94e-384b-9373-be207e0c6f84 | Bezafibrate |  | Elementary flows/Emission to air/indoor | 00.00.000 |  | Elementary flow | 041859-67-0 |  |  | Mass
34a49cf0-7dce-3947-8a3a-bad764478c5a | Bezafibrate |  | Elementary flows/Emission to air/low population density | 00.00.000 |  | Elementary flow | 041859-67-0 |  |  | Mass
4b6b893f-8416-3b42-88d2-7e1e1d10eb57 | Bezafibrate |  | Elementary flows/Emission to air/unspecified | 00.00.000 |  | Elementary flow | 041859-67-0 |  |  | Mass
93b6a378-61ce-33df-b417-e840b69bb796 | Bezafibrate |  | Elementary flows/Emission to air/low population density, long-term | 00.00.000 |  | Elementary flow | 041859-67-0 |  |  | Mass
079ad8bf-e00c-3c5d-bb1b-1f996c94bbcf | Bezafibrate |  | Elementary flows/Emission to water/ocean | 00.00.000 |  | Elementary flow | 041859-67-0 |  |  | Mass
1b8fe753-43ca-33e2-a719-6831b105d11e | Bezafibrate |  | Elementary flows/Emission to water/unspecified | 00.00.000 |  | Elementary flow | 041859-67-0 |  |  | Mass
01a534bf-5f1c-3989-bfd6-22572680ec42 | Bicuculline |  | Elementary flows/Emission to air/lower stratosphere + upper troposphere | 00.00.000 |  | Elementary flow | 000485-49-4 |  |  | Mass
2b0674f0-a74d-3435-97aa-3cfce931fc83 | Bicuculline |  | Elementary flows/Emission to air/high population density | 00.00.000 |  | Elementary flow | 000485-49-4 |  |  | Mass
52451fb4-5f4a-3b99-91bf-ac20a7ac7097 | Bicuculline |  | Elementary flows/Emission to soil/industrial | 00.00.000 |  | Elementary flow | 000485-49-4 |  |  | Mass
b0630b92-c04d-3433-ae2d-ed5f749ebda0 | Bicuculline |  | Elementary flows/Emission to soil/agricultural | 00.00.000 |  | Elementary flow | 000485-49-4 |  |  | Mass
fef23710-5954-493c-8acc-90a1c9a2d766 | Bicuculline |  | Elementary flows/Emission to soil/unspecified | 00.00.000 |  | Elementary flow | 000485-49-4 |  |  | Mass
e648a334-2103-3a30-8ee6-e5ba2c791a14 | Bicuculline |  | Elementary flows/Emission to air/indoor | 00.00.000 |  | Elementary flow | 000485-49-4 |  |  | Mass
1138f962-97f0-349a-bd25-a8758db3bb25 | Bicuculline |  | Elementary flows/Emission to air/low population density | 00.00.000 |  | Elementary flow | 000485-49-4 |  |  | Mass
98b85f79-cc01-3b67-b02e-4d6f155d0003 | Bicuculline |  | Elementary flows/Emission to air/unspecified | 00.00.000 |  | Elementary flow | 000485-49-4 |  |  | Mass
0c85c477-ebfc-387e-baed-24d022057a49 | Bicuculline |  | Elementary flows/Emission to air/low population density, long-term | 00.00.000 |  | Elementary flow | 000485-49-4 |  |  | Mass
674c9f2f-8e22-33af-931e-7291fe5303c1 | Bicuculline |  | Elementary flows/Emission to water/ocean | 00.00.000 |  | Elementary flow | 000485-49-4 |  |  | Mass
44fb562f-3a0d-3184-955f-e986602469a2 | Bicuculline |  | Elementary flows/Emission to water/ground water, long-term | 00.00.000 |  | Elementary flow | 000485-49-4 |  |  | Mass
3a4d5216-5660-3bd5-8d37-b9570a300e8f | Bicuculline |  | Elementary flows/Emission to water/river | 00.00.000 |  | Elementary flow | 000485-49-4 |  |  | Mass
a06fed85-f77a-38e2-8150-37dbc381c6cb | Bicuculline |  | Elementary flows/Emission to soil/forestry | 00.00.000 |  | Elementary flow | 000485-49-4 |  |  | Mass
0796a8b5-1e0f-3f8f-ac96-9dc349931f2e | Bicuculline |  | Elementary flows/Emission to water/unspecified | 00.00.000 |  | Elementary flow | 000485-49-4 |  |  | Mass
9293ce73-abd0-3687-ae69-5d6cae805927 | Bicyclo(2,2,1)hepta-2,5-diene |  | Elementary flows/Emission to air/lower stratosphere + upper troposphere | 00.00.000 |  | Elementary flow | 000121-46-0 |  |  | Mass
90e89e28-6458-3a98-8209-db0a7cace60e | Bicyclo(2,2,1)hepta-2,5-diene |  | Elementary flows/Emission to air/high population density | 00.00.000 |  | Elementary flow | 000121-46-0 |  |  | Mass
76d6aef1-d9fd-3e95-96ca-776d9636acc7 | Bicyclo(2,2,1)hepta-2,5-diene |  | Elementary flows/Emission to soil/industrial | 00.00.000 |  | Elementary flow | 000121-46-0 |  |  | Mass
c5027f36-9328-36ca-9ef4-bec064c13e62 | Bicyclo(2,2,1)hepta-2,5-diene |  | Elementary flows/Emission to soil/agricultural | 00.00.000 |  | Elementary flow | 000121-46-0 |  |  | Mass
6b5714b5-6bf0-431a-96b0-c704e922b1f4 | BICYCLO(2,2,1)HEPTA-2,5-DIENE |  | Elementary flows/Emission to soil/unspecified | 00.00.000 |  | Elementary flow | 000121-46-0 |  |  | Mass
c9054da8-523a-32c5-aa52-396c7bfc94f8 | Bicyclo(2,2,1)hepta-2,5-diene |  | Elementary flows/Emission to air/indoor | 00.00.000 |  | Elementary flow | 000121-46-0 |  |  | Mass
3e6fb9d2-b55f-3083-a456-e8fe1d8e1eed | Bicyclo(2,2,1)hepta-2,5-diene |  | Elementary flows/Emission to air/low population density | 00.00.000 |  | Elementary flow | 000121-46-0 |  |  | Mass
8e3de7c3-b34e-3ad3-9470-0f1aaa06e84b | Bicyclo(2,2,1)hepta-2,5-diene |  | Elementary flows/Emission to air/unspecified | 00.00.000 |  | Elementary flow | 000121-46-0 |  |  | Mass
77185d2e-b9fc-358b-8240-2dc9fdf15884 | Bicyclo(2,2,1)hepta-2,5-diene |  | Elementary flows/Emission to air/low population density, long-term | 00.00.000 |  | Elementary flow | 000121-46-0 |  |  | Mass
327e264d-bbc1-365a-a751-eb6a1ef6c420 | Bicyclo(2,2,1)hepta-2,5-diene |  | Elementary flows/Emission to water/ocean | 00.00.000 |  | Elementary flow | 000121-46-0 |  |  | Mass
8b2f1c2f-5b72-3a7b-9d6f-019b6b43a585 | Bicyclo(2,2,1)hepta-2,5-diene |  | Elementary flows/Emission to water/ground water, long-term | 00.00.000 |  | Elementary flow | 000121-46-0 |  |  | Mass
95f1804f-98dd-37c4-8755-0e10ea22955d | Bicyclo(2,2,1)hepta-2,5-diene |  | Elementary flows/Emission to water/river | 00.00.000 |  | Elementary flow | 000121-46-0 |  |  | Mass
c6d2e3aa-2207-3959-b19c-0c6ff0c084f9 | Bicyclo(2,2,1)hepta-2,5-diene |  | Elementary flows/Emission to soil/forestry | 00.00.000 |  | Elementary flow | 000121-46-0 |  |  | Mass
4f8e0713-090b-3afa-9782-3bde1ad213f6 | Bicyclo(2,2,1)hepta-2,5-diene |  | Elementary flows/Emission to water/unspecified | 00.00.000 |  | Elementary flow | 000121-46-0 |  |  | Mass
9e7d2079-ec0a-317e-b51b-42dbdf84a2e8 | Bicyclo(2,2,1,)heptane |  | Elementary flows/Emission to air/lower stratosphere + upper troposphere | 00.00.000 |  | Elementary flow | 000279-23-2 |  |  | Mass
fcd2bd8a-23fc-3317-8260-ca9e77ff206a | Bicyclo(2,2,1,)heptane |  | Elementary flows/Emission to air/high population density | 00.00.000 |  | Elementary flow | 000279-23-2 |  |  | Mass
75902c72-4c8f-3ede-8d62-0a55366291ae | Bicyclo(2,2,1,)heptane |  | Elementary flows/Emission to soil/industrial | 00.00.000 |  | Elementary flow | 000279-23-2 |  |  | Mass
e37531be-23f6-3d4c-8576-eb6819bccf73 | Bicyclo(2,2,1,)heptane |  | Elementary flows/Emission to soil/agricultural | 00.00.000 |  | Elementary flow | 000279-23-2 |  |  | Mass
5f3b2d3a-0981-4078-ab81-a53c8a4d85ac | BICYCLO(2,2,1,)HEPTANE |  | Elementary flows/Emission to soil/unspecified | 00.00.000 |  | Elementary flow | 000279-23-2 |  |  | Mass
7692b69d-2bf2-3e3f-aa64-5a5690ed6944 | Bicyclo(2,2,1,)heptane |  | Elementary flows/Emission to air/indoor | 00.00.000 |  | Elementary flow | 000279-23-2 |  |  | Mass
7885280e-c39f-3552-a175-a583849c5514 | Bicyclo(2,2,1,)heptane |  | Elementary flows/Emission to air/low population density | 00.00.000 |  | Elementary flow | 000279-23-2 |  |  | Mass
0ed6e587-5f10-3fb5-93a6-84036e0a2d60 | Bicyclo(2,2,1,)heptane |  | Elementary flows/Emission to air/unspecified | 00.00.000 |  | Elementary flow | 000279-23-2 |  |  | Mass
cdd13ab7-40cc-3629-b8d0-4b5377141758 | Bicyclo(2,2,1,)heptane |  | Elementary flows/Emission to air/low population density, long-term | 00.00.000 |  | Elementary flow | 000279-23-2 |  |  | Mass
7361a31f-0d6b-333a-a5e3-346aeb85b36c | Bicyclo(2,2,1,)heptane |  | Elementary flows/Emission to water/ocean | 00.00.000 |  | Elementary flow | 000279-23-2 |  |  | Mass
942eb59b-5719-3a91-a47b-fe85139e807c | Bicyclo(2,2,1,)heptane |  | Elementary flows/Emission to water/ground water, long-term | 00.00.000 |  | Elementary flow | 000279-23-2 |  |  | Mass
a46ffbd4-aa25-33b8-bf3d-b368615ff3ed | Bicyclo(2,2,1,)heptane |  | Elementary flows/Emission to water/river | 00.00.000 |  | Elementary flow | 000279-23-2 |  |  | Mass
f739b76e-dfa0-3095-9dee-b1298c9d7b50 | Bicyclo(2,2,1,)heptane |  | Elementary flows/Emission to soil/forestry | 00.00.000 |  | Elementary flow | 000279-23-2 |  |  | Mass
b173d10b-9eec-3ca1-b2ef-5688d8d57d7f | Bicyclo(2,2,1,)heptane |  | Elementary flows/Emission to water/unspecified | 00.00.000 |  | Elementary flow | 000279-23-2 |  |  | Mass
bd9e1411-b968-3b91-92e5-41f4d07d8808 | Bicyclo[2,2,1]-2-heptene |  | Elementary flows/Emission to air/lower stratosphere + upper troposphere | 00.00.000 |  | Elementary flow | 000498-66-8 |  |  | Mass
4e213781-66ac-3810-8c20-d8cd595d3975 | Bicyclo[2,2,1]-2-heptene |  | Elementary flows/Emission to air/high population density | 00.00.000 |  | Elementary flow | 000498-66-8 |  |  | Mass
e48248af-0311-37b5-ba44-03e0a6a1ca68 | Bicyclo[2,2,1]-2-heptene |  | Elementary flows/Emission to soil/industrial | 00.00.000 |  | Elementary flow | 000498-66-8 |  |  | Mass
5e9b89fc-af5a-3491-a74b-250448362f65 | Bicyclo[2,2,1]-2-heptene |  | Elementary flows/Emission to soil/agricultural | 00.00.000 |  | Elementary flow | 000498-66-8 |  |  | Mass
a4cdc00e-cf94-4e9c-a68b-8b2011883d9c | BICYCLO[2,2,1]-2-HEPTENE |  | Elementary flows/Emission to soil/unspecified | 00.00.000 |  | Elementary flow | 000498-66-8 |  |  | Mass
c6cfa122-c0c7-3bda-a352-9425e67b175f | Bicyclo[2,2,1]-2-heptene |  | Elementary flows/Emission to air/indoor | 00.00.000 |  | Elementary flow | 000498-66-8 |  |  | Mass
f2ab48e1-1f00-3743-86c3-f094c8826530 | Bicyclo[2,2,1]-2-heptene |  | Elementary flows/Emission to air/low population density | 00.00.000 |  | Elementary flow | 000498-66-8 |  |  | Mass
b17f830b-a026-36a1-aa5b-7da06a02854f | Bicyclo[2,2,1]-2-heptene |  | Elementary flows/Emission to air/unspecified | 00.00.000 |  | Elementary flow | 000498-66-8 |  |  | Mass
cfd6f2cc-ce15-3aa9-9a82-c503d67ed64c | Bicyclo[2,2,1]-2-heptene |  | Elementary flows/Emission to air/low population density, long-term | 00.00.000 |  | Elementary flow | 000498-66-8 |  |  | Mass
d7af217d-695e-3255-bb10-e7896ab29778 | Bicyclo[2,2,1]-2-heptene |  | Elementary flows/Emission to water/ocean | 00.00.000 |  | Elementary flow | 000498-66-8 |  |  | Mass
9807f849-3434-3807-9884-8fbe8014bf98 | Bicyclo[2,2,1]-2-heptene |  | Elementary flows/Emission to water/ground water, long-term | 00.00.000 |  | Elementary flow | 000498-66-8 |  |  | Mass
bb8fdcf2-d094-3b8e-a100-51e4864a26e5 | Bicyclo[2,2,1]-2-heptene |  | Elementary flows/Emission to water/river | 00.00.000 |  | Elementary flow | 000498-66-8 |  |  | Mass
01f6d578-08ae-31fe-9ea1-ce4807aa1fd0 | Bicyclo[2,2,1]-2-heptene |  | Elementary flows/Emission to soil/forestry | 00.00.000 |  | Elementary flow | 000498-66-8 |  |  | Mass
3d64fdde-73ee-302b-a8b7-7f616859488c | Bicyclo[2,2,1]-2-heptene |  | Elementary flows/Emission to water/unspecified | 00.00.000 |  | Elementary flow | 000498-66-8 |  |  | Mass
c739e865-6591-4297-8c03-efe2f07dad91 | Bicyclo[3.1.1]heptane, 6,6-dimethyl-2-methylene- |  | Elementary flows/Emission to water/river, long-term | 00.00.000 |  | Elementary flow |  |  |  | Mass
00411f34-23c5-3d6b-8387-86cbf79a64e4 | Bicyclo[3.1.1]heptane, 6,6-dimethyl-2-methylene- |  | Elementary flows/Emission to soil/industrial | 00.00.000 |  | Elementary flow |  |  |  | Mass
536a0949-a81f-45fd-8363-d3a119e50bff | Bicyclo[3.1.1]heptane, 6,6-dimethyl-2-methylene- |  | Elementary flows/Emission to water/lake | 00.00.000 |  | Elementary flow |  |  |  | Mass
5c804cb8-c161-3f3d-b01d-1c73c43af6ef | Bicyclo[3.1.1]heptane, 6,6-dimethyl-2-methylene- |  | Elementary flows/Emission to soil/agricultural | 00.00.000 |  | Elementary flow |  |  |  | Mass
54a01d0b-c456-4e88-935e-6638af44d7d2 | Bicyclo[3.1.1]heptane, 6,6-dimethyl-2-methylene- |  | Elementary flows/Emission to water/fresh water, long-term | 00.00.000 |  | Elementary flow |  |  |  | Mass
5a6e9b32-bebc-3a9d-9e11-8af7a7558ed9 | Bicyclo[3.1.1]heptane, 6,6-dimethyl-2-methylene- |  | Elementary flows/Emission to soil/unspecified | 00.00.000 |  | Elementary flow |  |  |  | Mass
e1ef0ef9-c367-3c6b-a276-94835adfd83a | Bicyclo[3.1.1]heptane, 6,6-dimethyl-2-methylene- |  | Elementary flows/Emission to air/indoor | 00.00.000 |  | Elementary flow | 000127-91-3 |  |  | Mass
027f5890-e918-4189-806d-73dc35f411db | Bicyclo[3.1.1]heptane, 6,6-dimethyl-2-methylene- |  | Elementary flows/Emission to water/fresh water | 00.00.000 |  | Elementary flow |  |  |  | Mass
f6334861-ab22-4d47-95e9-3dea7364be22 | Bicyclo[3.1.1]heptane, 6,6-dimethyl-2-methylene- |  | Elementary flows/Emission to water/fossil- | 00.00.000 |  | Elementary flow |  |  |  | Mass
adb4e6aa-63c7-4ecd-a4e0-961601ced4c6 | Bicyclo[3.1.1]heptane, 6,6-dimethyl-2-methylene- |  | Elementary flows/Emission to water/surface water | 00.00.000 |  | Elementary flow |  |  |  | Mass
ff7c8ee9-e0ad-3ce8-8613-4fea96b6b902 | Bicyclo[3.1.1]heptane, 6,6-dimethyl-2-methylene- |  | Elementary flows/Emission to water/ocean | 00.00.000 |  | Elementary flow |  |  |  | Mass
68dd2b48-033c-4a70-8a7a-903eadbd9500 | Bicyclo[3.1.1]heptane, 6,6-dimethyl-2-methylene- |  | Elementary flows/Emission to water/ground water, long-term | 00.00.000 |  | Elementary flow |  |  |  | Mass
823663da-c2af-4a1a-9cc1-0a0b9eee8c00 | Bicyclo[3.1.1]heptane, 6,6-dimethyl-2-methylene- |  | Elementary flows/Emission to water/river | 00.00.000 |  | Elementary flow |  |  |  | Mass
7303791b-a122-3501-ae2b-c76af420c600 | Bicyclo[3.1.1]heptane, 6,6-dimethyl-2-methylene- |  | Elementary flows/Emission to soil/forestry | 00.00.000 |  | Elementary flow |  |  |  | Mass
6ef80021-ef11-327a-9cb6-421d583a3b33 | Bicyclo[3.1.1]heptane, 6,6-dimethyl-2-methylene- |  | Elementary flows/Emission to water/unspecified | 00.00.000 |  | Elementary flow |  |  |  | Mass
a4f7804c-61b0-4e3f-ba71-84b2ba0118a2 | Bicyclo[3.1.1]heptane, 6,6-dimethyl-2-methylene- |  | Elementary flows/Emission to water/ground water | 00.00.000 |  | Elementary flow |  |  |  | Mass
71fb620e-0fb6-37ad-b8c4-6db4c55439f8 | Bicycloalkanes, C11 |  | Elementary flows/Emission to air/unspecified | 00.00.000 |  | Elementary flow |  |  |  | Mass
5120af0b-eb77-3c9c-9d1f-04449db02185 | Bicycloalkanes, C16 |  | Elementary flows/Emission to air/unspecified | 00.00.000 |  | Elementary flow |  |  |  | Mass
cc46104e-093f-390f-a718-47516381d4cf | Bicycloalkanes, C17 |  | Elementary flows/Emission to air/unspecified | 00.00.000 |  | Elementary flow |  |  |  | Mass
bbfdb53f-9826-3057-8fab-3ae6f6a16331 | Bicycloalkanes, C18 |  | Elementary flows/Emission to air/unspecified | 00.00.000 |  | Elementary flow |  |  |  | Mass
0ee5c50a-12ef-36dd-825f-489506bf9e1f | Bicycloalkanes, C19 |  | Elementary flows/Emission to air/unspecified | 00.00.000 |  | Elementary flow |  |  |  | Mass
bc82c7bd-a1b6-3c78-a865-cf5c4da07d87 | Bicycloalkanes, C20 |  | Elementary flows/Emission to air/unspecified | 00.00.000 |  | Elementary flow |  |  |  | Mass
bf9a874c-db17-3720-aea5-3cd795ec7c02 | Bicycloalkanes, C21 |  | Elementary flows/Emission to air/unspecified | 00.00.000 |  | Elementary flow |  |  |  | Mass
18fa6ca3-473f-3ee7-8e40-464b662d6195 | Bicycloalkanes, C22 |  | Elementary flows/Emission to air/unspecified | 00.00.000 |  | Elementary flow |  |  |  | Mass
22ba458b-4feb-3811-9600-b0f810873383 | Bicycloalkanes, C8 |  | Elementary flows/Emission to air/unspecified | 00.00.000 |  | Elementary flow |  |  |  | Mass
9330df98-0726-4643-842e-bf644a49bfb9 | Bifenox |  | Elementary flows/Emission to air/lower stratosphere + upper troposphere | 00.00.000 |  | Elementary flow | 042576-02-3 |  |  | Mass
58863362-9dfd-47f9-aa54-cbea264a2883 | Bifenox |  | Elementary flows/Emission to water/river, long-term | 00.00.000 |  | Elementary flow | 042576-02-3 |  |  | Mass
56df01d6-1425-4347-95c3-9a5df8b2ba43 | Bifenox |  | Elementary flows/Emission to air/high population density | 00.00.000 |  | Elementary flow | 042576-02-3 | C14H9Cl2NO5 |  | Mass
e1583419-4c9b-445e-b6cf-5916d15a037d | Bifenox |  | Elementary flows/Emission to soil/industrial | 00.00.000 |  | Elementary flow | 042576-02-3 | C14H9Cl2NO5 |  | Mass
952a32b8-a449-4623-886e-be0f0e3fca1c | Bifenox |  | Elementary flows/Emission to water/lake | 00.00.000 |  | Elementary flow | 042576-02-3 |  |  | Mass
db0bac33-49e5-4888-89bd-15f4bfe11e51 | Bifenox |  | Elementary flows/Emission to soil/agricultural | 00.00.000 |  | Elementary flow | 042576-02-3 | C14H9Cl2NO5 |  | Mass
e4e9d119-dc2e-4cf3-b4fa-53c752002865 | Bifenox |  | Elementary flows/Emission to water/fresh water, long-term | 00.00.000 |  | Elementary flow | 042576-02-3 |  |  | Mass
348133b2-abc2-463d-aa13-5a23c4222ee0 | Bifenox |  | Elementary flows/Emission to soil/unspecified | 00.00.000 |  | Elementary flow | 042576-02-3 | C14H9Cl2NO5 |  | Mass
ef49f30a-e938-32db-9729-261e5c352fcb | Bifenox |  | Elementary flows/Emission to air/indoor | 00.00.000 |  | Elementary flow | 042576-02-3 |  |  | Mass
756302a8-6ed0-41d4-83a0-a9bb1a275bde | Bifenox |  | Elementary flows/Emission to air/low population density | 00.00.000 |  | Elementary flow | 042576-02-3 | C14H9Cl2NO5 |  | Mass
95bd47e4-ed85-4423-874d-c4f0959aaa8f | Bifenox |  | Elementary flows/Emission to air/unspecified | 00.00.000 |  | Elementary flow | 042576-02-3 |  |  | Mass
6c298a5a-8947-4c7b-aa25-867ed027be48 | Bifenox |  | Elementary flows/Emission to water/fresh water | 00.00.000 |  | Elementary flow | 042576-02-3 |  |  | Mass
d1c44b59-8ad6-4c6b-91a8-c55eeb6a9ffc | Bifenox |  | Elementary flows/Emission to water/fossil- | 00.00.000 |  | Elementary flow | 042576-02-3 | C14H9Cl2NO5 |  | Mass
a4052edc-5e89-41b0-9da4-8ad4598af238 | Bifenox |  | Elementary flows/Emission to air/low population density, long-term | 00.00.000 |  | Elementary flow | 042576-02-3 |  |  | Mass
7b9a818f-54a7-4010-9f1b-675921d9e7da | Bifenox |  | Elementary flows/Emission to water/ocean | 00.00.000 |  | Elementary flow | 042576-02-3 | C14H9Cl2NO5 |  | Mass
59ad4993-b752-4498-a8ad-5f709ee1cc55 | Bifenox |  | Elementary flows/Emission to water/ground water, long-term | 00.00.000 |  | Elementary flow | 042576-02-3 |  |  | Mass
66f6e385-236a-4a63-8fe1-545523fdcf9c | Bifenox |  | Elementary flows/Emission to water/river | 00.00.000 |  | Elementary flow | 042576-02-3 |  |  | Mass
d3a64e70-bf88-4ada-9784-15a6f3ba21ad | Bifenox |  | Elementary flows/Emission to soil/forestry | 00.00.000 |  | Elementary flow | 042576-02-3 | C14H9Cl2NO5 |  | Mass
079499cb-ed87-4e22-8507-47d1da3d28d4 | Bifenox |  | Elementary flows/Emission to water/unspecified | 00.00.000 |  | Elementary flow | 042576-02-3 |  |  | Mass
80727deb-c9c8-43bd-984c-17280896c480 | Bifenox |  | Elementary flows/Emission to water/ground water | 00.00.000 |  | Elementary flow | 042576-02-3 |  |  | Mass
9b46370a-0f99-4270-8d48-1a9cf22bf40f | Bifenthrin |  | Elementary flows/Emission to air/lower stratosphere + upper troposphere | 00.00.000 |  | Elementary flow | 082657-04-3 |  |  | Mass
8651a327-f47f-4adc-9f21-5f1d80b63c07 | Bifenthrin |  | Elementary flows/Emission to water/river, long-term | 00.00.000 |  | Elementary flow | 082657-04-3 |  |  | Mass
421f19a0-f7a6-4abf-94b3-978e522b442e | Bifenthrin |  | Elementary flows/Emission to air/high population density | 00.00.000 |  | Elementary flow | 082657-04-3 | C23H22ClF3O2 |  | Mass
0b97f48b-c9de-4cb8-95f2-300366e126d0 | Bifenthrin |  | Elementary flows/Emission to soil/industrial | 00.00.000 |  | Elementary flow | 082657-04-3 | C23H22ClF3O2 |  | Mass
947a9727-95bd-4150-a9f2-9056b8247ad3 | Bifenthrin |  | Elementary flows/Emission to water/lake | 00.00.000 |  | Elementary flow | 082657-04-3 |  |  | Mass
f2efe6b2-21ae-4ed0-aacf-2a6d41d8e801 | Bifenthrin |  | Elementary flows/Emission to soil/agricultural | 00.00.000 |  | Elementary flow | 082657-04-3 | C23H22ClF3O2 |  | Mass
5346a6dd-8d3a-43b9-a9fa-2d76477b8fc7 | Bifenthrin |  | Elementary flows/Emission to water/fresh water, long-term | 00.00.000 |  | Elementary flow | 082657-04-3 |  |  | Mass
5f636488-18ab-470e-80fa-e3fa6fc294d8 | Bifenthrin |  | Elementary flows/Emission to soil/unspecified | 00.00.000 |  | Elementary flow | 082657-04-3 | C23H22ClF3O2 |  | Mass
9556ac22-7687-363d-a5bf-299d41653437 | Bifenthrin |  | Elementary flows/Emission to air/indoor | 00.00.000 |  | Elementary flow | 082657-04-3 |  |  | Mass
07ba30ee-e1d4-498a-99f3-b99970adc31a | Bifenthrin |  | Elementary flows/Emission to air/low population density | 00.00.000 |  | Elementary flow | 082657-04-3 | C23H22ClF3O2 |  | Mass
63741ebf-fa6c-4336-885f-6adba96f9f20 | Bifenthrin |  | Elementary flows/Emission to air/unspecified | 00.00.000 |  | Elementary flow | 082657-04-3 |  |  | Mass
74cefc7e-8a10-4593-8dd6-9f0dd654f61b | Bifenthrin |  | Elementary flows/Emission to water/fresh water | 00.00.000 |  | Elementary flow | 082657-04-3 |  |  | Mass
9e34a1ac-348e-474c-8e9f-d10831e96831 | Bifenthrin |  | Elementary flows/Emission to water/fossil- | 00.00.000 |  | Elementary flow | 082657-04-3 | C23H22ClF3O2 |  | Mass
6325b253-65be-4201-beb8-955c8aa5f6a7 | Bifenthrin |  | Elementary flows/Emission to air/low population density, long-term | 00.00.000 |  | Elementary flow | 082657-04-3 |  |  | Mass
a804ebb9-8f09-467b-85e9-7082df35901f | Bifenthrin |  | Elementary flows/Emission to water/ocean | 00.00.000 |  | Elementary flow | 082657-04-3 | C23H22ClF3O2 |  | Mass
a60d365e-8665-417b-8d90-201e635aeadf | Bifenthrin |  | Elementary flows/Emission to water/ground water, long-term | 00.00.000 |  | Elementary flow | 082657-04-3 |  |  | Mass
0c22b618-9a7b-4829-9b14-ec6bf2a08f8c | Bifenthrin |  | Elementary flows/Emission to water/river | 00.00.000 |  | Elementary flow | 082657-04-3 |  |  | Mass
434f667a-d308-4e0b-a737-cdf063c00ac7 | Bifenthrin |  | Elementary flows/Emission to soil/forestry | 00.00.000 |  | Elementary flow | 082657-04-3 | C23H22ClF3O2 |  | Mass
99113dec-4967-4193-abd5-704e8bff316e | Bifenthrin |  | Elementary flows/Emission to water/unspecified | 00.00.000 |  | Elementary flow | 082657-04-3 |  |  | Mass
6a450b5b-bc34-48a7-90e6-b6ece1e798e6 | Bifenthrin |  | Elementary flows/Emission to water/ground water | 00.00.000 |  | Elementary flow | 082657-04-3 |  |  | Mass
b8b2bd7f-dab2-3e64-98f9-36f2160dcf3f | Bilanafos |  | Elementary flows/Emission to air/lower stratosphere + upper troposphere | 00.00.000 |  | Elementary flow | 035597-43-4 |  |  | Mass
5acdc111-8f12-3a6e-9d3d-f2354d1691e2 | Bilanafos |  | Elementary flows/Emission to air/high population density | 00.00.000 |  | Elementary flow | 035597-43-4 |  |  | Mass
346d518a-832a-3a57-9af8-2c749770c91d | Bilanafos |  | Elementary flows/Emission to soil/industrial | 00.00.000 |  | Elementary flow | 035597-43-4 |  |  | Mass
f44346f5-0926-34d0-83be-4bf1f5fa7bac | Bilanafos |  | Elementary flows/Emission to soil/agricultural | 00.00.000 |  | Elementary flow | 035597-43-4 |  |  | Mass
866c8ae0-4818-406e-897a-10eba519a5f5 | Bilanafos |  | Elementary flows/Emission to soil/unspecified | 00.00.000 |  | Elementary flow | 035597-43-4 |  |  | Mass
cff0ff82-e218-34fd-a17a-3e5d42167002 | Bilanafos |  | Elementary flows/Emission to air/indoor | 00.00.000 |  | Elementary flow | 035597-43-4 |  |  | Mass
b869bbed-d33b-3093-aae0-72d8a9dd75e4 | Bilanafos |  | Elementary flows/Emission to air/low population density | 00.00.000 |  | Elementary flow | 035597-43-4 |  |  | Mass
26bdfc84-611b-396f-a2ed-f27ecad83208 | Bilanafos |  | Elementary flows/Emission to air/unspecified | 00.00.000 |  | Elementary flow | 035597-43-4 |  |  | Mass
cc5b3054-392f-3be5-a741-523ed3601fe4 | Bilanafos |  | Elementary flows/Emission to air/low population density, long-term | 00.00.000 |  | Elementary flow | 035597-43-4 |  |  | Mass
3b06cc2b-c747-352b-967d-98301828d79b | Bilanafos |  | Elementary flows/Emission to water/ocean | 00.00.000 |  | Elementary flow | 035597-43-4 |  |  | Mass
d07e87ca-71ab-3d0c-95f5-4c161a285cff | Bilanafos |  | Elementary flows/Emission to water/ground water, long-term | 00.00.000 |  | Elementary flow | 035597-43-4 |  |  | Mass
77710057-237b-3c7c-ac62-ddcfe132d3fa | Bilanafos |  | Elementary flows/Emission to water/river | 00.00.000 |  | Elementary flow | 035597-43-4 |  |  | Mass
6370ab06-64a0-3f50-8e19-eadb7521b593 | Bilanafos |  | Elementary flows/Emission to soil/forestry | 00.00.000 |  | Elementary flow | 035597-43-4 |  |  | Mass
7918eb5f-0cde-3e7d-973c-b2aa06706603 | Bilanafos |  | Elementary flows/Emission to water/unspecified | 00.00.000 |  | Elementary flow | 035597-43-4 |  |  | Mass
b9ade741-a130-3a0a-ac20-4d8cd65b42a0 | Bilge oil |  | Elementary flows/Waste/ecopoints 97, CH | 00.00.000 |  | Elementary flow |  |  |  | Mass
8fb7ee00-88e5-3e6a-96d3-3b9cc0425a76 | Bilge oil |  | Elementary flows/Waste/unspecified | 00.00.000 |  | Elementary flow |  |  |  | Mass
ab3288ad-cb18-3da5-afa8-5767aa22c690 | Binapacryl |  | Elementary flows/Emission to air/lower stratosphere + upper troposphere | 00.00.000 |  | Elementary flow | 000485-31-4 |  |  | Mass
4b81ce70-8993-39dc-be82-ba04a790281b | Binapacryl |  | Elementary flows/Emission to air/high population density | 00.00.000 |  | Elementary flow | 000485-31-4 |  |  | Mass
25d01f13-ce03-302a-830d-d482bed5daad | Binapacryl |  | Elementary flows/Emission to soil/industrial | 00.00.000 |  | Elementary flow | 000485-31-4 |  |  | Mass
c37530b3-3dca-3377-8891-8ecedf28910d | Binapacryl |  | Elementary flows/Emission to soil/agricultural | 00.00.000 |  | Elementary flow | 000485-31-4 |  |  | Mass
2b736b8c-3281-4ee3-83ed-b87a6819e6c8 | BINAPACRYL |  | Elementary flows/Emission to soil/unspecified | 00.00.000 |  | Elementary flow | 000485-31-4 |  |  | Mass
d04f6e17-a4f5-3859-9a9b-b45bad197302 | Binapacryl |  | Elementary flows/Emission to air/indoor | 00.00.000 |  | Elementary flow | 000485-31-4 |  |  | Mass
4516fe9f-2a0d-37de-b50f-d27ddbd47398 | Binapacryl |  | Elementary flows/Emission to air/low population density | 00.00.000 |  | Elementary flow | 000485-31-4 |  |  | Mass
580f11c0-c49e-33ad-b46c-bbe89a60d011 | Binapacryl |  | Elementary flows/Emission to air/unspecified | 00.00.000 |  | Elementary flow | 000485-31-4 |  |  | Mass
f478ec23-6018-372b-a19d-5766eb28bf0e | Binapacryl |  | Elementary flows/Emission to air/low population density, long-term | 00.00.000 |  | Elementary flow | 000485-31-4 |  |  | Mass
9234480a-5134-3314-b4d1-37cac16a6900 | Binapacryl |  | Elementary flows/Emission to water/ocean | 00.00.000 |  | Elementary flow | 000485-31-4 |  |  | Mass
1601077d-06df-3f17-9b25-2a7f6016aa1b | Binapacryl |  | Elementary flows/Emission to water/ground water, long-term | 00.00.000 |  | Elementary flow | 000485-31-4 |  |  | Mass
02f04390-eaf9-3cb0-bcab-4f12c68c88aa | Binapacryl |  | Elementary flows/Emission to water/river | 00.00.000 |  | Elementary flow | 000485-31-4 |  |  | Mass
fe8268a5-034b-38a3-b022-f1853f0c28c0 | Binapacryl |  | Elementary flows/Emission to soil/forestry | 00.00.000 |  | Elementary flow | 000485-31-4 |  |  | Mass
b0f43e32-d282-348f-8652-2ccc4caf8ab6 | Binapacryl |  | Elementary flows/Emission to water/unspecified | 00.00.000 |  | Elementary flow | 000485-31-4 |  |  | Mass
b0acdac8-5408-36fc-86dd-a0669415b3a5 | biodiversity index, species loss index on landscape level, % |  | Elementary flows/Resource/unspecified | 00.00.000 |  | Elementary flow |  |  |  | Number of items
e35517f0-f763-4477-aadf-7ec052c4e5b6 | biodiversity index, species loss index on landscape level, % |  | Elementary flows/Resource/land | 00.00.000 |  | Elementary flow |  |  |  | Number of items
77dabaaf-059a-4975-82f4-21e56e54618b | biodiversity index, species loss index on landscape level, % |  | Elementary flows/Resource/biotic | 00.00.000 |  | Elementary flow |  |  |  | Number of items
fce77a7e-3f5f-48fd-8bdd-15272bbabe0a | biodiversity index, species loss index on landscape level, % |  | Elementary flows/Resource/in ground | 00.00.000 |  | Elementary flow |  |  |  | Number of items
0528f938-38d7-3513-8305-63cec37764a9 | Biological pest controls |  | Elementary flows/Emission to soil/agricultural | 00.00.000 |  | Elementary flow |  |  |  | Mass
9ff14f88-439e-4f4e-99ab-acaf3d3028e0 | Biomass |  | Elementary flows/Resource/unspecified | 00.00.000 |  | Elementary flow |  |  |  | Mass
3889aaab-df67-4574-89cd-75ca586cdf1f | Biomass |  | Elementary flows/Resource/biotic | 00.00.000 |  | Elementary flow |  |  |  | Mass
4b670a63-0f25-3f62-a33b-027fd7fd2641 | Biomass, feedstock |  | Elementary flows/Resource/unspecified | 00.00.000 |  | Elementary flow |  |  |  | Energy
aaa3f5e0-aeca-413f-ae80-f1a8a16576bf | biomass; 14.7 MJ/kg |  | Elementary flows/Resource/biotic | 00.00.000 |  | Elementary flow |  |  |  | Net calorific value
3a166a74-5b37-307a-add1-2c62208a62d2 | Bioresmethrin |  | Elementary flows/Emission to air/lower stratosphere + upper troposphere | 00.00.000 |  | Elementary flow | 028434-01-7 |  |  | Mass
86ac0181-24b4-3fe7-a9fc-7fdeb99106c7 | Bioresmethrin |  | Elementary flows/Emission to air/high population density | 00.00.000 |  | Elementary flow | 028434-01-7 |  |  | Mass
ee1291ae-d3e4-39e8-9b2a-ae83a1671a22 | Bioresmethrin |  | Elementary flows/Emission to soil/industrial | 00.00.000 |  | Elementary flow | 028434-01-7 |  |  | Mass
90899132-25f5-30bb-9e86-4adce224aab9 | Bioresmethrin |  | Elementary flows/Emission to soil/agricultural | 00.00.000 |  | Elementary flow | 028434-01-7 |  |  | Mass
927c15bf-adc1-47c6-9414-0506bedf6a87 | BIORESMETHRIN |  | Elementary flows/Emission to soil/unspecified | 00.00.000 |  | Elementary flow | 028434-01-7 |  |  | Mass
c058d6ac-0b70-305f-983b-bea6e6d0a89e | Bioresmethrin |  | Elementary flows/Emission to air/indoor | 00.00.000 |  | Elementary flow | 028434-01-7 |  |  | Mass
49ac13af-17a9-3f60-8853-2df16f8cd0c1 | Bioresmethrin |  | Elementary flows/Emission to air/low population density | 00.00.000 |  | Elementary flow | 028434-01-7 |  |  | Mass
430398b2-1654-31fe-97d4-beca3b6b0453 | Bioresmethrin |  | Elementary flows/Emission to air/unspecified | 00.00.000 |  | Elementary flow | 028434-01-7 |  |  | Mass
c8bbd53b-cc78-3342-9bf1-83a66905c793 | Bioresmethrin |  | Elementary flows/Emission to air/low population density, long-term | 00.00.000 |  | Elementary flow | 028434-01-7 |  |  | Mass
9908fb17-c493-3abc-8731-d97f505194de | Bioresmethrin |  | Elementary flows/Emission to water/ocean | 00.00.000 |  | Elementary flow | 028434-01-7 |  |  | Mass
3dc1825a-66b7-33d4-afa5-62923ef3c7e2 | Bioresmethrin |  | Elementary flows/Emission to water/ground water, long-term | 00.00.000 |  | Elementary flow | 028434-01-7 |  |  | Mass
56b8147d-e2e7-3eab-b8e3-29c540591dc4 | Bioresmethrin |  | Elementary flows/Emission to water/river | 00.00.000 |  | Elementary flow | 028434-01-7 |  |  | Mass
d16a1f2c-2259-3a3e-8ff9-a9cda611f54b | Bioresmethrin |  | Elementary flows/Emission to soil/forestry | 00.00.000 |  | Elementary flow | 028434-01-7 |  |  | Mass
61ef0133-ebca-3b85-b3ba-2006e5321aa4 | Bioresmethrin |  | Elementary flows/Emission to water/unspecified | 00.00.000 |  | Elementary flow | 028434-01-7 |  |  | Mass
0a1535df-c1a6-4cb9-bc4d-b5d71b8e7d6a | Biotic Production |  | Elementary flows/Resource/land | 00.00.000 |  | Elementary flow |  |  |  | Biotic Production (Occ.)
4aa7d05c-1cc7-4468-a017-e17ce80581b8 | Biotic Production |  | Elementary flows/Resource/land | 00.00.000 |  | Elementary flow |  |  |  | Biotic Production (Transf.)
c92547ac-d74c-47e1-9b95-17100f20d5b3 | Biphenyl |  | Elementary flows/Emission to air/lower stratosphere + upper troposphere | 00.00.000 |  | Elementary flow | 000092-52-4 |  |  | Mass
67c3c95f-63a9-45cb-885f-4972316027da | Biphenyl |  | Elementary flows/Emission to water/river, long-term | 00.00.000 |  | Elementary flow | 000092-52-4 |  |  | Mass
7a9804f8-703e-44c7-85b8-0ebc51476ecc | Biphenyl |  | Elementary flows/Emission to air/high population density | 00.00.000 |  | Elementary flow | 000092-52-4 | C12H10 |  | Mass
8398c3e6-2623-48bc-b734-16805c654635 | Biphenyl |  | Elementary flows/Emission to soil/industrial | 00.00.000 |  | Elementary flow | 000092-52-4 | C12H10 |  | Mass
f4f67372-7e31-4500-aad4-09f96f2c5dc7 | Biphenyl |  | Elementary flows/Emission to water/lake | 00.00.000 |  | Elementary flow | 000092-52-4 |  |  | Mass
682d8c19-e8a1-4fc9-aa81-072f19c00698 | Biphenyl |  | Elementary flows/Emission to soil/agricultural | 00.00.000 |  | Elementary flow | 000092-52-4 |  |  | Mass
1a7676ee-0362-46c5-97f4-54cc69a5f200 | Biphenyl |  | Elementary flows/Emission to water/fresh water, long-term | 00.00.000 |  | Elementary flow | 000092-52-4 |  |  | Mass
5d7fc89a-2402-4833-b32f-b43564bbe8e4 | Biphenyl |  | Elementary flows/Emission to soil/unspecified | 00.00.000 |  | Elementary flow | 000092-52-4 | C12H10 |  | Mass
377f93ae-b605-3291-9418-8873e9a238d4 | Biphenyl |  | Elementary flows/Emission to air/indoor | 00.00.000 |  | Elementary flow | 000092-52-4 |  |  | Mass
ddcb9689-4d1c-4ac0-bb1d-40352d4907a3 | Biphenyl |  | Elementary flows/Emission to air/low population density | 00.00.000 |  | Elementary flow | 000092-52-4 | C12H10 |  | Mass
7ae371a7-8532-11e0-9d78-0800200c9a66 | Biphenyl |  | Elementary flows/Emission to air/unspecified | 00.00.000 |  | Elementary flow | 000092-52-4 | C12H10 |  | Mass
be1b354c-eb64-4609-9a17-9c2c8bef3ce5 | Biphenyl |  | Elementary flows/Emission to water/fresh water | 00.00.000 |  | Elementary flow | 000092-52-4 | C12H10 |  | Mass
b2ba782b-e03d-47bf-9f63-ccbaa99237a9 | Biphenyl |  | Elementary flows/Emission to water/fossil- | 00.00.000 |  | Elementary flow | 000092-52-4 | C12H10 |  | Mass
4dc7aa66-50ae-4aca-a8bb-d6d9cf4a73fe | Biphenyl |  | Elementary flows/Emission to air/low population density, long-term | 00.00.000 |  | Elementary flow | 000092-52-4 |  |  | Mass
a70f5833-b0f7-4778-9160-d6efa7c0b265 | Biphenyl |  | Elementary flows/Emission to water/ocean | 00.00.000 |  | Elementary flow | 000092-52-4 | C12H10 |  | Mass
93140211-e888-4e23-9332-fd16aed53345 | Biphenyl |  | Elementary flows/Emission to water/ground water, long-term | 00.00.000 |  | Elementary flow | 000092-52-4 |  |  | Mass
35469682-1400-48d6-856e-d3b609f29e95 | Biphenyl |  | Elementary flows/Emission to water/river | 00.00.000 |  | Elementary flow | 000092-52-4 |  |  | Mass
17f681fc-53aa-4d7d-bf8d-1c453d58abcb | Biphenyl |  | Elementary flows/Emission to soil/forestry | 00.00.000 |  | Elementary flow | 000092-52-4 | C12H10 |  | Mass
7ae371a8-8532-11e0-9d78-0800200c9a66 | Biphenyl |  | Elementary flows/Emission to water/unspecified | 00.00.000 |  | Elementary flow | 000092-52-4 | C12H10 |  | Mass
86bb9fda-7817-4afc-b026-cc127d65f247 | Biphenyl |  | Elementary flows/Emission to water/ground water | 00.00.000 |  | Elementary flow | 000092-52-4 |  |  | Mass
4518dccf-8a7a-3239-86d9-b64c4c710ee9 | Biphenyl, 4-amino- |  | Elementary flows/Emission to air/indoor | 00.00.000 |  | Elementary flow | 000092-67-1 |  |  | Mass
e3b91d22-0399-43f0-93f9-ee508668dc9e | Biphenyl, 4-nitro- |  | Elementary flows/Emission to air/unspecified | 00.00.000 |  | Elementary flow | 000092-93-3 |  |  | Mass
4d9a5813-d5a6-3df8-8282-0b9a3da95af9 | Biphenyl, hexachloro- |  | Elementary flows/Emission to air/unspecified | 00.00.000 |  | Elementary flow | 026601-64-9 |  |  | Mass
2029dad8-f9fc-3027-a6d1-f1fbf5c8d421 | Biphenyl, hexachloro- |  | Elementary flows/Emission to water/unspecified | 00.00.000 |  | Elementary flow | 026601-64-9 |  |  | Mass
923236ee-c1ea-43fc-b98b-ffe6580a807c | BIS (2-ETHOXY ETHYL) ETHER |  | Elementary flows/Emission to soil/unspecified | 00.00.000 |  | Elementary flow | 000112-36-7 |  |  | Mass
e0040993-ea08-3b77-b1a2-d212638fe86c | Bis (2-ethoxy ethyl) ether |  | Elementary flows/Emission to air/lower stratosphere + upper troposphere | 00.00.000 |  | Elementary flow | 000112-36-7 |  |  | Mass
fc1620bd-d00d-3bf0-8147-b389e0c4ad77 | Bis (2-ethoxy ethyl) ether |  | Elementary flows/Emission to air/high population density | 00.00.000 |  | Elementary flow | 000112-36-7 |  |  | Mass
1c83fc68-9896-32ff-9a69-e5788ad850e7 | Bis (2-ethoxy ethyl) ether |  | Elementary flows/Emission to soil/industrial | 00.00.000 |  | Elementary flow | 000112-36-7 |  |  | Mass
0f9721f4-2aa1-3602-bd36-57b209a274fd | Bis (2-ethoxy ethyl) ether |  | Elementary flows/Emission to soil/agricultural | 00.00.000 |  | Elementary flow | 000112-36-7 |  |  | Mass
bac0c50b-26f2-3587-b698-25a29af57395 | Bis (2-ethoxy ethyl) ether |  | Elementary flows/Emission to air/indoor | 00.00.000 |  | Elementary flow | 000112-36-7 |  |  | Mass
1bc2ce7f-a0c8-3d07-b65e-e6d135e78af7 | Bis (2-ethoxy ethyl) ether |  | Elementary flows/Emission to air/low population density | 00.00.000 |  | Elementary flow | 000112-36-7 |  |  | Mass
f84ee08a-c4c6-3912-bd1f-02113cd5ac8f | Bis (2-ethoxy ethyl) ether |  | Elementary flows/Emission to air/unspecified | 00.00.000 |  | Elementary flow | 000112-36-7 |  |  | Mass
e0ede1ef-8528-3cfc-9b76-b58d6f438501 | Bis (2-ethoxy ethyl) ether |  | Elementary flows/Emission to air/low population density, long-term | 00.00.000 |  | Elementary flow | 000112-36-7 |  |  | Mass
f5c6e981-2886-31ab-997f-ff0228f11f0a | Bis (2-ethoxy ethyl) ether |  | Elementary flows/Emission to water/ocean | 00.00.000 |  | Elementary flow | 000112-36-7 |  |  | Mass
9558419f-8572-3251-8b2c-cc2ed70415e9 | Bis (2-ethoxy ethyl) ether |  | Elementary flows/Emission to water/ground water, long-term | 00.00.000 |  | Elementary flow | 000112-36-7 |  |  | Mass
52347361-5e8f-305d-861a-f9afcc414bad | Bis (2-ethoxy ethyl) ether |  | Elementary flows/Emission to water/river | 00.00.000 |  | Elementary flow | 000112-36-7 |  |  | Mass
87d041f2-eebb-3469-a1be-69b0ac8dadca | Bis (2-ethoxy ethyl) ether |  | Elementary flows/Emission to soil/forestry | 00.00.000 |  | Elementary flow | 000112-36-7 |  |  | Mass
75d346db-5732-3a54-9706-21f79a3baa70 | Bis (2-ethoxy ethyl) ether |  | Elementary flows/Emission to water/unspecified | 00.00.000 |  | Elementary flow | 000112-36-7 |  |  | Mass
ead6aaef-9b12-44d3-8846-5db36306406f | BIS(2-CHLORO-1-METHYLETHYL) ETHER |  | Elementary flows/Emission to air/lower stratosphere + upper troposphere | 00.00.000 |  | Elementary flow | 000108-60-1 |  |  | Mass
d77264ca-e62e-4bf7-8214-fa251d5bc09d | BIS(2-CHLORO-1-METHYLETHYL) ETHER |  | Elementary flows/Emission to water/river, long-term | 00.00.000 |  | Elementary flow | 000108-60-1 |  |  | Mass
9d4011d7-33bd-4efe-8f87-8b2804a01b3d | BIS(2-CHLORO-1-METHYLETHYL) ETHER |  | Elementary flows/Emission to air/high population density | 00.00.000 |  | Elementary flow | 000108-60-1 |  |  | Mass
871cb619-df6b-4e52-ae41-cb9104fbddea | BIS(2-CHLORO-1-METHYLETHYL) ETHER |  | Elementary flows/Emission to soil/industrial | 00.00.000 |  | Elementary flow | 000108-60-1 |  |  | Mass
5a67cd1d-22e4-459a-a012-1314aa9980f8 | BIS(2-CHLORO-1-METHYLETHYL) ETHER |  | Elementary flows/Emission to water/lake | 00.00.000 |  | Elementary flow | 000108-60-1 |  |  | Mass
5cbcf50f-6ce8-4615-b105-a15d1a49023c | BIS(2-CHLORO-1-METHYLETHYL) ETHER |  | Elementary flows/Emission to soil/agricultural | 00.00.000 |  | Elementary flow | 000108-60-1 |  |  | Mass
fe2c93a9-f4d5-485c-9973-6a3243b4c4e6 | BIS(2-CHLORO-1-METHYLETHYL) ETHER |  | Elementary flows/Emission to water/fresh water, long-term | 00.00.000 |  | Elementary flow | 000108-60-1 |  |  | Mass
554b92b2-8277-42e8-a820-d6fc70449bd0 | BIS(2-CHLORO-1-METHYLETHYL) ETHER |  | Elementary flows/Emission to soil/unspecified | 00.00.000 |  | Elementary flow | 000108-60-1 |  |  | Mass
43a83c3e-d0f3-4517-83df-c96fc6f9879e | BIS(2-CHLORO-1-METHYLETHYL) ETHER |  | Elementary flows/Emission to air/low population density | 00.00.000 |  | Elementary flow | 000108-60-1 |  |  | Mass
b0bcb299-9abf-4cff-8e9b-e3f6bb640e8c | BIS(2-CHLORO-1-METHYLETHYL) ETHER |  | Elementary flows/Emission to air/unspecified | 00.00.000 |  | Elementary flow | 000108-60-1 |  |  | Mass
c3b41d38-32fc-48df-a67a-09502bb476ec | BIS(2-CHLORO-1-METHYLETHYL) ETHER |  | Elementary flows/Emission to water/fresh water | 00.00.000 |  | Elementary flow | 000108-60-1 |  |  | Mass
5f590306-5d1e-44d5-a295-be20ee7148d3 | BIS(2-CHLORO-1-METHYLETHYL) ETHER |  | Elementary flows/Emission to water/fossil- | 00.00.000 |  | Elementary flow | 000108-60-1 |  |  | Mass
b85bf53b-26a8-4d66-a6cd-4da698041522 | BIS(2-CHLORO-1-METHYLETHYL) ETHER |  | Elementary flows/Emission to air/low population density, long-term | 00.00.000 |  | Elementary flow | 000108-60-1 |  |  | Mass
f32f54d7-1477-4e90-811d-1552bc3e3450 | BIS(2-CHLORO-1-METHYLETHYL) ETHER |  | Elementary flows/Emission to water/ocean | 00.00.000 |  | Elementary flow | 000108-60-1 |  |  | Mass
30c5ebd4-6b16-4c30-b8e1-937a5ba84484 | BIS(2-CHLORO-1-METHYLETHYL) ETHER |  | Elementary flows/Emission to water/ground water, long-term | 00.00.000 |  | Elementary flow | 000108-60-1 |  |  | Mass
7564e48f-b43c-4dad-b83d-1b0d2fc9aec8 | BIS(2-CHLORO-1-METHYLETHYL) ETHER |  | Elementary flows/Emission to water/river | 00.00.000 |  | Elementary flow | 000108-60-1 |  |  | Mass
cb3b2c99-bfa2-40ce-a972-b6241a636ccf | BIS(2-CHLORO-1-METHYLETHYL) ETHER |  | Elementary flows/Emission to soil/forestry | 00.00.000 |  | Elementary flow | 000108-60-1 |  |  | Mass
c6c73878-136f-4e58-97c6-f6a447ba47be | BIS(2-CHLORO-1-METHYLETHYL) ETHER |  | Elementary flows/Emission to water/unspecified | 00.00.000 |  | Elementary flow | 000108-60-1 |  |  | Mass
53db9a00-b75b-462d-9f73-dfb37e007267 | BIS(2-CHLORO-1-METHYLETHYL) ETHER |  | Elementary flows/Emission to water/ground water | 00.00.000 |  | Elementary flow | 000108-60-1 |  |  | Mass
5d2e86b6-e68d-38b3-8415-4b2bed1ddc62 | Bis(2-chloro-1-methylethyl)ether |  | Elementary flows/Emission to air/indoor | 00.00.000 |  | Elementary flow | 000108-60-1 |  |  | Mass
c85caccb-7dbe-4b48-a3c7-c6916e7b1e62 | bis(2-chloroethoxy)methane |  | Elementary flows/Emission to air/lower stratosphere + upper troposphere | 00.00.000 |  | Elementary flow | 000111-91-1 |  |  | Mass
685a346e-6e20-4023-aa41-e18b1666eccf | bis(2-chloroethoxy)methane |  | Elementary flows/Emission to water/river, long-term | 00.00.000 |  | Elementary flow | 000111-91-1 |  |  | Mass
5d3e235e-99bb-4dcc-bd4a-cc98b38a77cb | bis(2-chloroethoxy)methane |  | Elementary flows/Emission to air/high population density | 00.00.000 |  | Elementary flow | 000111-91-1 |  |  | Mass
e2f152ba-a41c-4edd-87f6-5eb3aa85cae5 | bis(2-chloroethoxy)methane |  | Elementary flows/Emission to soil/industrial | 00.00.000 |  | Elementary flow | 000111-91-1 |  |  | Mass
f5dc5f22-c951-4c9a-a673-cea0eeac0003 | bis(2-chloroethoxy)methane |  | Elementary flows/Emission to water/lake | 00.00.000 |  | Elementary flow | 000111-91-1 |  |  | Mass
699dad34-5ec0-4b86-b842-7cf8616d5803 | bis(2-chloroethoxy)methane |  | Elementary flows/Emission to soil/agricultural | 00.00.000 |  | Elementary flow | 000111-91-1 |  |  | Mass
23cd8424-14aa-46f2-a352-b7b4d1e0affb | bis(2-chloroethoxy)methane |  | Elementary flows/Emission to water/fresh water, long-term | 00.00.000 |  | Elementary flow | 000111-91-1 |  |  | Mass
f5ec3dc2-513f-469c-accb-542b4e774d98 | bis(2-chloroethoxy)methane |  | Elementary flows/Emission to soil/unspecified | 00.00.000 |  | Elementary flow | 000111-91-1 |  |  | Mass
50ef68ae-ea45-4e1d-aa65-3156ab6f5421 | bis(2-chloroethoxy)methane |  | Elementary flows/Emission to air/low population density | 00.00.000 |  | Elementary flow | 000111-91-1 |  |  | Mass
9d4a2659-0038-48c1-a1f6-649ad7a18a2f | bis(2-chloroethoxy)methane |  | Elementary flows/Emission to air/unspecified | 00.00.000 |  | Elementary flow | 000111-91-1 |  |  | Mass
43251de3-24ca-4c04-9504-7b16f4a80e3d | bis(2-chloroethoxy)methane |  | Elementary flows/Emission to water/fresh water | 00.00.000 |  | Elementary flow | 000111-91-1 |  |  | Mass
1aa77ad3-c0ff-4882-882d-c71dd69e01b4 | bis(2-chloroethoxy)methane |  | Elementary flows/Emission to water/fossil- | 00.00.000 |  | Elementary flow | 000111-91-1 |  |  | Mass
6df2e226-8d39-42b5-96f7-277c4e43b8d3 | bis(2-chloroethoxy)methane |  | Elementary flows/Emission to air/low population density, long-term | 00.00.000 |  | Elementary flow | 000111-91-1 |  |  | Mass
78df0a57-04c7-4a0e-adb9-12b8b9ffa747 | bis(2-chloroethoxy)methane |  | Elementary flows/Emission to water/ocean | 00.00.000 |  | Elementary flow | 000111-91-1 |  |  | Mass
3ea647ee-613f-43bc-9f93-ec565aac66a1 | bis(2-chloroethoxy)methane |  | Elementary flows/Emission to water/ground water, long-term | 00.00.000 |  | Elementary flow | 000111-91-1 |  |  | Mass
3ab398e2-1847-4707-b6d5-1ba597f6285e | bis(2-chloroethoxy)methane |  | Elementary flows/Emission to water/river | 00.00.000 |  | Elementary flow | 000111-91-1 |  |  | Mass
82badfc1-3412-4fbc-be53-ffd5b8c7d625 | bis(2-chloroethoxy)methane |  | Elementary flows/Emission to soil/forestry | 00.00.000 |  | Elementary flow | 000111-91-1 |  |  | Mass
dc06868d-0d76-4b7a-be33-3dfeebc3042c | bis(2-chloroethoxy)methane |  | Elementary flows/Emission to water/unspecified | 00.00.000 |  | Elementary flow | 000111-91-1 |  |  | Mass
b13c478e-c798-456e-9a46-2d3403493911 | bis(2-chloroethoxy)methane |  | Elementary flows/Emission to water/ground water | 00.00.000 |  | Elementary flow | 000111-91-1 |  |  | Mass
f1f54bd5-11d4-438a-8290-b4bea7e927a6 | Bis(2-chloroethyl)ether |  | Elementary flows/Emission to air/lower stratosphere + upper troposphere | 00.00.000 |  | Elementary flow | 000111-44-4 |  |  | Mass
a06760e1-f9cd-433e-b180-90b9279b16be | Bis(2-chloroethyl)ether |  | Elementary flows/Emission to water/river, long-term | 00.00.000 |  | Elementary flow | 000111-44-4 |  |  | Mass
e86a7ba9-fd0d-4121-b916-3cbe486d740f | Bis(2-chloroethyl)ether |  | Elementary flows/Emission to air/high population density | 00.00.000 |  | Elementary flow | 000111-44-4 |  |  | Mass
ad5d9928-55fd-4251-be0f-f3a68d05d1fb | Bis(2-chloroethyl)ether |  | Elementary flows/Emission to soil/industrial | 00.00.000 |  | Elementary flow | 000111-44-4 |  |  | Mass
b55ef6d8-93a2-4bf7-b532-9942a7f014e4 | Bis(2-chloroethyl)ether |  | Elementary flows/Emission to water/lake | 00.00.000 |  | Elementary flow | 000111-44-4 |  |  | Mass
0d0be6d8-d728-4f94-ab99-0d43a56553ae | Bis(2-chloroethyl)ether |  | Elementary flows/Emission to soil/agricultural | 00.00.000 |  | Elementary flow | 000111-44-4 |  |  | Mass
50a37e1a-f61d-48ef-b088-e799c5724fdf | Bis(2-chloroethyl)ether |  | Elementary flows/Emission to water/fresh water, long-term | 00.00.000 |  | Elementary flow | 000111-44-4 |  |  | Mass
59e6b01c-e4fa-4e51-bfe8-5ee0d5f59379 | Bis(2-chloroethyl)ether |  | Elementary flows/Emission to soil/unspecified | 00.00.000 |  | Elementary flow | 000111-44-4 |  |  | Mass
c0883ac6-aa6a-37f2-8f64-14388df1f322 | Bis(2-chloroethyl)ether |  | Elementary flows/Emission to air/indoor | 00.00.000 |  | Elementary flow | 000111-44-4 |  |  | Mass
341b32e7-00cd-48b8-8500-8feb099066e9 | Bis(2-chloroethyl)ether |  | Elementary flows/Emission to air/low population density | 00.00.000 |  | Elementary flow | 000111-44-4 |  |  | Mass
a0ab4d5f-76ce-414c-8bd1-00f4b6f6deb0 | Bis(2-chloroethyl)ether |  | Elementary flows/Emission to air/unspecified | 00.00.000 |  | Elementary flow | 000111-44-4 |  |  | Mass
d2cc0e2d-d0de-4e81-8a33-b231c86c8015 | Bis(2-chloroethyl)ether |  | Elementary flows/Emission to water/fresh water | 00.00.000 |  | Elementary flow | 000111-44-4 |  |  | Mass
188dae79-00e2-4ef6-839c-9bdcf5d6daf4 | Bis(2-chloroethyl)ether |  | Elementary flows/Emission to water/fossil- | 00.00.000 |  | Elementary flow | 000111-44-4 |  |  | Mass
eb4ae4fa-23ab-4372-989c-eea89743e607 | Bis(2-chloroethyl)ether |  | Elementary flows/Emission to air/low population density, long-term | 00.00.000 |  | Elementary flow | 000111-44-4 |  |  | Mass
e2606a32-e172-4fdb-b247-b3769d3bfe90 | Bis(2-chloroethyl)ether |  | Elementary flows/Emission to water/ocean | 00.00.000 |  | Elementary flow | 000111-44-4 |  |  | Mass
28d87e58-36e4-478b-95f6-bae16f2408c6 | Bis(2-chloroethyl)ether |  | Elementary flows/Emission to water/ground water, long-term | 00.00.000 |  | Elementary flow | 000111-44-4 |  |  | Mass
fc376581-58f1-405d-ba18-15c8a77ab78b | Bis(2-chloroethyl)ether |  | Elementary flows/Emission to water/river | 00.00.000 |  | Elementary flow | 000111-44-4 |  |  | Mass
55a85ad0-de49-4678-b6c6-149a90236e3b | Bis(2-chloroethyl)ether |  | Elementary flows/Emission to soil/forestry | 00.00.000 |  | Elementary flow | 000111-44-4 |  |  | Mass
42992ce7-677d-4805-95b0-87d05298468f | Bis(2-chloroethyl)ether |  | Elementary flows/Emission to water/unspecified | 00.00.000 |  | Elementary flow | 000111-44-4 |  |  | Mass
bb0f590d-1602-4b5d-8e10-3d62340ef557 | Bis(2-chloroethyl)ether |  | Elementary flows/Emission to water/ground water | 00.00.000 |  | Elementary flow | 000111-44-4 |  |  | Mass
9b6694a1-3fa0-3679-b0f0-49162865c4be | Bis(2-ethylhexyl) sodium sulfosuccinate |  | Elementary flows/Emission to air/lower stratosphere + upper troposphere | 00.00.000 |  | Elementary flow | 000577-11-7 |  |  | Mass
f0a35ed9-b8ca-332c-bff4-36375a8497e4 | Bis(2-ethylhexyl) sodium sulfosuccinate |  | Elementary flows/Emission to air/high population density | 00.00.000 |  | Elementary flow | 000577-11-7 |  |  | Mass
1a3832a6-9671-3f6b-8365-1543b5971294 | Bis(2-ethylhexyl) sodium sulfosuccinate |  | Elementary flows/Emission to soil/industrial | 00.00.000 |  | Elementary flow | 000577-11-7 |  |  | Mass
40e27dce-8702-3fb2-8b28-263d67955211 | Bis(2-ethylhexyl) sodium sulfosuccinate |  | Elementary flows/Emission to soil/agricultural | 00.00.000 |  | Elementary flow | 000577-11-7 |  |  | Mass
d639c325-3531-4fab-8131-f9783367bc0f | BIS(2-ETHYLHEXYL) SODIUM SULFOSUCCINATE |  | Elementary flows/Emission to soil/unspecified | 00.00.000 |  | Elementary flow | 000577-11-7 |  |  | Mass
aee14837-aefd-3636-bf45-811fecb1dc7c | Bis(2-ethylhexyl) sodium sulfosuccinate |  | Elementary flows/Emission to air/indoor | 00.00.000 |  | Elementary flow | 000577-11-7 |  |  | Mass
a67c73cc-ef59-32af-9887-4d1d4d0a0755 | Bis(2-ethylhexyl) sodium sulfosuccinate |  | Elementary flows/Emission to air/low population density | 00.00.000 |  | Elementary flow | 000577-11-7 |  |  | Mass
49ec225f-6c32-3a01-ba34-cacee76f0e90 | Bis(2-ethylhexyl) sodium sulfosuccinate |  | Elementary flows/Emission to air/unspecified | 00.00.000 |  | Elementary flow | 000577-11-7 |  |  | Mass
de319b93-a2ab-3c73-90a8-b08a161932e6 | Bis(2-ethylhexyl) sodium sulfosuccinate |  | Elementary flows/Emission to air/low population density, long-term | 00.00.000 |  | Elementary flow | 000577-11-7 |  |  | Mass
325dc237-ef75-3ab9-8909-5817c1033dc3 | Bis(2-ethylhexyl) sodium sulfosuccinate |  | Elementary flows/Emission to water/ocean | 00.00.000 |  | Elementary flow | 000577-11-7 |  |  | Mass
c454897b-ea18-3190-a262-dae7009605fe | Bis(2-ethylhexyl) sodium sulfosuccinate |  | Elementary flows/Emission to water/ground water, long-term | 00.00.000 |  | Elementary flow | 000577-11-7 |  |  | Mass
ab7d9cd1-f484-3683-a3b0-27b2c38b823b | Bis(2-ethylhexyl) sodium sulfosuccinate |  | Elementary flows/Emission to water/river | 00.00.000 |  | Elementary flow | 000577-11-7 |  |  | Mass
26821bf7-130a-320f-b7d8-41dacfea721a | Bis(2-ethylhexyl) sodium sulfosuccinate |  | Elementary flows/Emission to soil/forestry | 00.00.000 |  | Elementary flow | 000577-11-7 |  |  | Mass
5244f2b9-dbc0-3190-872f-d2570f42d433 | Bis(2-ethylhexyl) sodium sulfosuccinate |  | Elementary flows/Emission to water/unspecified | 00.00.000 |  | Elementary flow | 000577-11-7 |  |  | Mass
689045dc-9f42-3ccb-bf2f-b71c0ebdef17 | Bis(2-ethylhexyl)phosphate |  | Elementary flows/Emission to air/lower stratosphere + upper troposphere | 00.00.000 |  | Elementary flow | 000298-07-7 |  |  | Mass
9a5a6374-f57d-3183-94f7-549a2a03fb59 | Bis(2-ethylhexyl)phosphate |  | Elementary flows/Emission to air/high population density | 00.00.000 |  | Elementary flow | 000298-07-7 |  |  | Mass
791d5cc7-25ff-388c-af6b-c2fe458b268f | Bis(2-ethylhexyl)phosphate |  | Elementary flows/Emission to soil/industrial | 00.00.000 |  | Elementary flow | 000298-07-7 |  |  | Mass
0feacfdf-d43e-3388-bbfc-4eca778b48d0 | Bis(2-ethylhexyl)phosphate |  | Elementary flows/Emission to soil/agricultural | 00.00.000 |  | Elementary flow | 000298-07-7 |  |  | Mass
010a1f74-1da4-4d14-bb9f-7b889f2afff0 | BIS(2-ETHYLHEXYL)PHOSPHATE |  | Elementary flows/Emission to soil/unspecified | 00.00.000 |  | Elementary flow | 000298-07-7 |  |  | Mass
3a1e01f3-66ef-3ba7-b7d5-eb826e595322 | Bis(2-ethylhexyl)phosphate |  | Elementary flows/Emission to air/indoor | 00.00.000 |  | Elementary flow | 000298-07-7 |  |  | Mass
8c0c9fce-5c93-3f65-9f50-35227ab9f876 | Bis(2-ethylhexyl)phosphate |  | Elementary flows/Emission to air/low population density | 00.00.000 |  | Elementary flow | 000298-07-7 |  |  | Mass
d0aaa2c6-8fbe-3991-b354-d6db23e404fd | Bis(2-ethylhexyl)phosphate |  | Elementary flows/Emission to air/unspecified | 00.00.000 |  | Elementary flow | 000298-07-7 |  |  | Mass
96af7056-f534-3b05-93a2-554df285f759 | Bis(2-ethylhexyl)phosphate |  | Elementary flows/Emission to air/low population density, long-term | 00.00.000 |  | Elementary flow | 000298-07-7 |  |  | Mass
d6e85e87-7879-3551-ac8d-17b93961e890 | Bis(2-ethylhexyl)phosphate |  | Elementary flows/Emission to water/ocean | 00.00.000 |  | Elementary flow | 000298-07-7 |  |  | Mass
0a00f240-58dd-394c-9df8-a61d81638b9c | Bis(2-ethylhexyl)phosphate |  | Elementary flows/Emission to water/ground water, long-term | 00.00.000 |  | Elementary flow | 000298-07-7 |  |  | Mass
6194179a-3997-3d74-bf69-3984a09138b2 | Bis(2-ethylhexyl)phosphate |  | Elementary flows/Emission to water/river | 00.00.000 |  | Elementary flow | 000298-07-7 |  |  | Mass
681872ef-c663-35b4-9a06-055603b83485 | Bis(2-ethylhexyl)phosphate |  | Elementary flows/Emission to soil/forestry | 00.00.000 |  | Elementary flow | 000298-07-7 |  |  | Mass
fdc30b84-53c1-34f0-867e-84827e389ea2 | Bis(2-ethylhexyl)phosphate |  | Elementary flows/Emission to water/unspecified | 00.00.000 |  | Elementary flow | 000298-07-7 |  |  | Mass
ad62a6d1-e0bf-3ee7-b244-29dec819d2d1 | Bis(4-chlorophenyl) disulfide |  | Elementary flows/Emission to air/lower stratosphere + upper troposphere | 00.00.000 |  | Elementary flow | 001142-19-4 |  |  | Mass
26c210ad-20f4-3bb4-b93f-1ad8fa57bbb0 | Bis(4-chlorophenyl) disulfide |  | Elementary flows/Emission to air/high population density | 00.00.000 |  | Elementary flow | 001142-19-4 |  |  | Mass
e8911b32-1843-3850-91fb-d0fc63575e29 | Bis(4-chlorophenyl) disulfide |  | Elementary flows/Emission to soil/industrial | 00.00.000 |  | Elementary flow | 001142-19-4 |  |  | Mass
52ba2e9b-978d-3a49-ba2a-59a476572797 | Bis(4-chlorophenyl) disulfide |  | Elementary flows/Emission to soil/agricultural | 00.00.000 |  | Elementary flow | 001142-19-4 |  |  | Mass
650ff573-671b-4b68-a4a8-ecdfd8c18b62 | BIS(4-CHLOROPHENYL) DISULFIDE |  | Elementary flows/Emission to soil/unspecified | 00.00.000 |  | Elementary flow | 001142-19-4 |  |  | Mass
5050a327-1887-3a7c-97c2-8aba95f78288 | Bis(4-chlorophenyl) disulfide |  | Elementary flows/Emission to air/indoor | 00.00.000 |  | Elementary flow | 001142-19-4 |  |  | Mass
14f0bc8a-767f-3562-8a3f-86c9707bd67a | Bis(4-chlorophenyl) disulfide |  | Elementary flows/Emission to air/low population density | 00.00.000 |  | Elementary flow | 001142-19-4 |  |  | Mass
f33bfe86-d788-326f-9735-2cd600838b1f | Bis(4-chlorophenyl) disulfide |  | Elementary flows/Emission to air/unspecified | 00.00.000 |  | Elementary flow | 001142-19-4 |  |  | Mass
622dd9d4-f9a8-3e64-8ce9-76941eb5f319 | Bis(4-chlorophenyl) disulfide |  | Elementary flows/Emission to air/low population density, long-term | 00.00.000 |  | Elementary flow | 001142-19-4 |  |  | Mass
5d68c9b1-93d0-3370-aa50-540adf170212 | Bis(4-chlorophenyl) disulfide |  | Elementary flows/Emission to water/ocean | 00.00.000 |  | Elementary flow | 001142-19-4 |  |  | Mass
cbb32cf3-e3cb-34a8-b5f7-e72278c99671 | Bis(4-chlorophenyl) disulfide |  | Elementary flows/Emission to water/ground water, long-term | 00.00.000 |  | Elementary flow | 001142-19-4 |  |  | Mass
6d060637-f4ee-37b4-a3bb-4d32e82f5beb | Bis(4-chlorophenyl) disulfide |  | Elementary flows/Emission to water/river | 00.00.000 |  | Elementary flow | 001142-19-4 |  |  | Mass
19c24828-3748-30c6-bf6f-bee7df4a21c0 | Bis(4-chlorophenyl) disulfide |  | Elementary flows/Emission to soil/forestry | 00.00.000 |  | Elementary flow | 001142-19-4 |  |  | Mass
2020ac72-fcf4-3b17-beb1-5ba3ba07dc0f | Bis(4-chlorophenyl) disulfide |  | Elementary flows/Emission to water/unspecified | 00.00.000 |  | Elementary flow | 001142-19-4 |  |  | Mass
dc940415-82ac-38e8-816f-177cbcb5a74d | Bis(8-quinolinolato-(n1,o8))copper |  | Elementary flows/Emission to air/lower stratosphere + upper troposphere | 00.00.000 |  | Elementary flow | 010380-28-6 |  |  | Mass
35d18909-5b4b-3d4a-a79a-0c4b186614c7 | Bis(8-quinolinolato-(n1,o8))copper |  | Elementary flows/Emission to air/high population density | 00.00.000 |  | Elementary flow | 010380-28-6 |  |  | Mass
d99916aa-7cc8-3fd0-b627-8b68b97ebe5e | Bis(8-quinolinolato-(n1,o8))copper |  | Elementary flows/Emission to soil/industrial | 00.00.000 |  | Elementary flow | 010380-28-6 |  |  | Mass
7305c966-78b8-3ef3-869f-5ec7d1dc687b | Bis(8-quinolinolato-(n1,o8))copper |  | Elementary flows/Emission to soil/agricultural | 00.00.000 |  | Elementary flow | 010380-28-6 |  |  | Mass
565ccf33-9fdf-3045-bcfa-4e31ccd02a5d | Bis(8-quinolinolato-(n1,o8))copper |  | Elementary flows/Emission to soil/unspecified | 00.00.000 |  | Elementary flow | 010380-28-6 |  |  | Mass
8ee7ae06-d84c-3cb1-8d37-bcbe126cee7f | Bis(8-quinolinolato-(n1,o8))copper |  | Elementary flows/Emission to air/indoor | 00.00.000 |  | Elementary flow | 010380-28-6 |  |  | Mass
04524e78-1c88-32d0-8eec-73a940a40b38 | Bis(8-quinolinolato-(n1,o8))copper |  | Elementary flows/Emission to air/low population density | 00.00.000 |  | Elementary flow | 010380-28-6 |  |  | Mass
22a0a57e-8535-378b-9d03-24351f73287d | Bis(8-quinolinolato-(n1,o8))copper |  | Elementary flows/Emission to air/unspecified | 00.00.000 |  | Elementary flow | 010380-28-6 |  |  | Mass
ea4bf1b1-8925-306b-9d0d-d52cc920e9b5 | Bis(8-quinolinolato-(n1,o8))copper |  | Elementary flows/Emission to air/low population density, long-term | 00.00.000 |  | Elementary flow | 010380-28-6 |  |  | Mass
60fe3bda-4b1d-3543-8a54-9c9d9cffcb7f | Bis(8-quinolinolato-(n1,o8))copper |  | Elementary flows/Emission to water/ocean | 00.00.000 |  | Elementary flow | 010380-28-6 |  |  | Mass
a0aa6046-058e-3a22-a6e2-8990e7e00489 | Bis(8-quinolinolato-(n1,o8))copper |  | Elementary flows/Emission to water/ground water, long-term | 00.00.000 |  | Elementary flow | 010380-28-6 |  |  | Mass
7f93e454-63f7-3f6a-b948-fc0c53b3887e | Bis(8-quinolinolato-(n1,o8))copper |  | Elementary flows/Emission to water/river | 00.00.000 |  | Elementary flow | 010380-28-6 |  |  | Mass
6501fcb9-d99e-3d0b-8f58-aac670e4f86b | Bis(8-quinolinolato-(n1,o8))copper |  | Elementary flows/Emission to soil/forestry | 00.00.000 |  | Elementary flow | 010380-28-6 |  |  | Mass
f82a1e5c-b11b-3e99-b259-150a98c6c7f3 | Bis(8-quinolinolato-(n1,o8))copper |  | Elementary flows/Emission to water/unspecified | 00.00.000 |  | Elementary flow | 010380-28-6 |  |  | Mass
3b5913fc-a305-3482-bdc7-8cc394b50e89 | Bis(chloromethyl)ether |  | Elementary flows/Emission to air/indoor | 00.00.000 |  | Elementary flow | 000542-88-1 |  |  | Mass
9e4e5188-e865-4da9-be16-e417b251a348 | bis(n-octyl) phthalate |  | Elementary flows/Emission to air/lower stratosphere + upper troposphere | 00.00.000 |  | Elementary flow | 000117-84-0 |  |  | Mass
193fc3b9-47c4-4675-8e1a-076ee48bf294 | bis(n-octyl) phthalate |  | Elementary flows/Emission to water/river, long-term | 00.00.000 |  | Elementary flow | 000117-84-0 |  |  | Mass
e44fdf2d-015b-4e73-9ed0-bffacc3fa9e5 | bis(n-octyl) phthalate |  | Elementary flows/Emission to air/high population density | 00.00.000 |  | Elementary flow | 000117-84-0 |  |  | Mass
2493731a-65c9-4e0d-8241-1ee6e04a69d2 | bis(n-octyl) phthalate |  | Elementary flows/Emission to soil/industrial | 00.00.000 |  | Elementary flow | 000117-84-0 |  |  | Mass
4ed190a8-fefc-4929-8081-eed55c9af348 | bis(n-octyl) phthalate |  | Elementary flows/Emission to water/lake | 00.00.000 |  | Elementary flow | 000117-84-0 |  |  | Mass
784244ff-609a-4717-8446-d890344c9406 | bis(n-octyl) phthalate |  | Elementary flows/Emission to soil/agricultural | 00.00.000 |  | Elementary flow | 000117-84-0 |  |  | Mass
e74e90ee-83be-4d35-a323-d57c870862f5 | bis(n-octyl) phthalate |  | Elementary flows/Emission to water/fresh water, long-term | 00.00.000 |  | Elementary flow | 000117-84-0 |  |  | Mass
8b6acea7-029a-4fa2-8a02-686a5869d28e | bis(n-octyl) phthalate |  | Elementary flows/Emission to soil/unspecified | 00.00.000 |  | Elementary flow | 000117-84-0 |  |  | Mass
1f632d74-7eae-47d8-be6d-56543a867546 | bis(n-octyl) phthalate |  | Elementary flows/Emission to air/low population density | 00.00.000 |  | Elementary flow | 000117-84-0 |  |  | Mass
dec695c4-3b3b-453b-9c9f-f346a60fd073 | bis(n-octyl) phthalate |  | Elementary flows/Emission to air/unspecified | 00.00.000 |  | Elementary flow | 000117-84-0 |  |  | Mass
005110c9-bd90-4b53-ae99-8a15dba26e1b | bis(n-octyl) phthalate |  | Elementary flows/Emission to water/fresh water | 00.00.000 |  | Elementary flow | 000117-84-0 |  |  | Mass
1ecc490c-b28d-4fe0-a9dd-d107147a052d | bis(n-octyl) phthalate |  | Elementary flows/Emission to water/fossil- | 00.00.000 |  | Elementary flow | 000117-84-0 |  |  | Mass
3b466def-cba3-4025-bd2f-5bce72d2ba65 | bis(n-octyl) phthalate |  | Elementary flows/Emission to air/low population density, long-term | 00.00.000 |  | Elementary flow | 000117-84-0 |  |  | Mass
1e21683b-485d-46d6-8b2e-7e91a7b80369 | bis(n-octyl) phthalate |  | Elementary flows/Emission to water/ocean | 00.00.000 |  | Elementary flow | 000117-84-0 |  |  | Mass
5f77cb83-fb5c-4a11-a68e-388cbede08a8 | bis(n-octyl) phthalate |  | Elementary flows/Emission to water/ground water, long-term | 00.00.000 |  | Elementary flow | 000117-84-0 |  |  | Mass
b966b881-9098-4623-bce5-ba9c7dae5aba | bis(n-octyl) phthalate |  | Elementary flows/Emission to water/river | 00.00.000 |  | Elementary flow | 000117-84-0 |  |  | Mass
21f8b7da-86eb-4bc7-bbd1-e9f9e6de231a | bis(n-octyl) phthalate |  | Elementary flows/Emission to soil/forestry | 00.00.000 |  | Elementary flow | 000117-84-0 |  |  | Mass
cf8d9224-16d4-4d29-88f6-f3656c66cdac | bis(n-octyl) phthalate |  | Elementary flows/Emission to water/unspecified | 00.00.000 |  | Elementary flow | 000117-84-0 |  |  | Mass
fa626a77-cbd4-4d57-bea5-e2c340361144 | bis(n-octyl) phthalate |  | Elementary flows/Emission to water/ground water | 00.00.000 |  | Elementary flow | 000117-84-0 |  |  | Mass
66770d5f-e9af-43fb-96ff-0cc52e6bd3b1 | Bis-(chloromethyl)ether |  | Elementary flows/Emission to air/lower stratosphere + upper troposphere | 00.00.000 |  | Elementary flow | 000542-88-1 |  |  | Mass
48657e37-c06f-4589-8d2f-64cf45760ccd | Bis-(chloromethyl)ether |  | Elementary flows/Emission to water/river, long-term | 00.00.000 |  | Elementary flow | 000542-88-1 |  |  | Mass
76d1db31-e642-4333-b48a-677272306e12 | Bis-(chloromethyl)ether |  | Elementary flows/Emission to air/high population density | 00.00.000 |  | Elementary flow | 000542-88-1 |  |  | Mass
6e7b713d-e566-4c24-8029-4c06898c1874 | Bis-(chloromethyl)ether |  | Elementary flows/Emission to soil/industrial | 00.00.000 |  | Elementary flow | 000542-88-1 |  |  | Mass
d1900385-33e9-4af5-88d2-6d880e8bb148 | Bis-(chloromethyl)ether |  | Elementary flows/Emission to water/lake | 00.00.000 |  | Elementary flow | 000542-88-1 |  |  | Mass
52388925-915d-4a6b-9716-86dc12530168 | Bis-(chloromethyl)ether |  | Elementary flows/Emission to soil/agricultural | 00.00.000 |  | Elementary flow | 000542-88-1 |  |  | Mass
3b2078db-4ca0-4f34-b4b4-97847173298f | Bis-(chloromethyl)ether |  | Elementary flows/Emission to water/fresh water, long-term | 00.00.000 |  | Elementary flow | 000542-88-1 |  |  | Mass
2b4dd8bb-1d96-4d75-8027-7da020c517c0 | Bis-(chloromethyl)ether |  | Elementary flows/Emission to soil/unspecified | 00.00.000 |  | Elementary flow | 000542-88-1 |  |  | Mass
06d728b5-7a99-403e-aaf4-930d8b530351 | Bis-(chloromethyl)ether |  | Elementary flows/Emission to air/low population density | 00.00.000 |  | Elementary flow | 000542-88-1 |  |  | Mass
8529e53d-556d-43ef-96df-ae6874c17acc | Bis-(chloromethyl)ether |  | Elementary flows/Emission to air/unspecified | 00.00.000 |  | Elementary flow | 000542-88-1 |  |  | Mass
692acd56-7765-4d87-87ff-d8fb90d821fb | Bis-(chloromethyl)ether |  | Elementary flows/Emission to water/fresh water | 00.00.000 |  | Elementary flow | 000542-88-1 |  |  | Mass
739a344d-01a3-45c2-a10f-05738ef6f78f | Bis-(chloromethyl)ether |  | Elementary flows/Emission to water/fossil- | 00.00.000 |  | Elementary flow | 000542-88-1 |  |  | Mass
84344501-ef6c-471d-98c2-73b0f3950765 | Bis-(chloromethyl)ether |  | Elementary flows/Emission to air/low population density, long-term | 00.00.000 |  | Elementary flow | 000542-88-1 |  |  | Mass
897d9c3c-45a6-4fcc-9a93-282b4e410d79 | Bis-(chloromethyl)ether |  | Elementary flows/Emission to water/ocean | 00.00.000 |  | Elementary flow | 000542-88-1 |  |  | Mass
269aec37-0a3c-4787-891e-baf6f168781b | Bis-(chloromethyl)ether |  | Elementary flows/Emission to water/ground water, long-term | 00.00.000 |  | Elementary flow | 000542-88-1 |  |  | Mass
ba0a0ee3-5d75-460f-bbb0-4c61f15f0b6e | Bis-(chloromethyl)ether |  | Elementary flows/Emission to water/river | 00.00.000 |  | Elementary flow | 000542-88-1 |  |  | Mass
3c9d93d4-52b0-4b05-ab92-277cef5c31ed | Bis-(chloromethyl)ether |  | Elementary flows/Emission to soil/forestry | 00.00.000 |  | Elementary flow | 000542-88-1 |  |  | Mass
079fc629-88fa-441b-b6c8-709d8e82afe8 | Bis-(chloromethyl)ether |  | Elementary flows/Emission to water/unspecified | 00.00.000 |  | Elementary flow | 000542-88-1 |  |  | Mass
c25a3671-3458-4cc2-aeb8-a65579a63630 | Bis-(chloromethyl)ether |  | Elementary flows/Emission to water/ground water | 00.00.000 |  | Elementary flow | 000542-88-1 |  |  | Mass
bcc8adfc-9079-416a-be4a-5c9aa320507e | Bismark Brown Y |  | Elementary flows/Emission to soil/unspecified | 00.00.000 |  | Elementary flow | 010114-58-6 |  |  | Mass
a9f16aaa-003c-330c-976a-0bb38146b72b | Bismuth |  | Elementary flows/Resource/unspecified | 00.00.000 |  | Elementary flow | 007440-69-9 |  |  | Mass
c57ba233-ebab-4153-9edf-de10a033fde6 | Bismuth |  | Elementary flows/Resource/land | 00.00.000 |  | Elementary flow | 007440-69-9 |  |  | Mass
b914fb77-a3ba-4d94-b41c-325644cb8546 | Bismuth |  | Elementary flows/Resource/biotic | 00.00.000 |  | Elementary flow | 007440-69-9 |  |  | Mass
08a91e70-3ddc-11dd-a0f6-0050c2490048 | Bismuth |  | Elementary flows/Resource/in ground | 00.00.000 |  | Elementary flow | 007440-69-9 |  |  | Mass
21a1098d-6413-3312-8b78-5e1d8b60702c | Bismuth dimethyldithiocarbamate |  | Elementary flows/Emission to air/lower stratosphere + upper troposphere | 00.00.000 |  | Elementary flow | 021260-46-8 |  |  | Mass
345f1f51-3de5-33bb-acaa-5296d87a91cd | Bismuth dimethyldithiocarbamate |  | Elementary flows/Emission to air/high population density | 00.00.000 |  | Elementary flow | 021260-46-8 |  |  | Mass
7ab6c7d7-9b60-3d50-b9e5-8e5aa971f972 | Bismuth dimethyldithiocarbamate |  | Elementary flows/Emission to soil/agricultural | 00.00.000 |  | Elementary flow | 021260-46-8 |  |  | Mass
f715ad74-f1bd-3013-aa26-a3268d6dbd8f | Bismuth dimethyldithiocarbamate |  | Elementary flows/Emission to soil/unspecified | 00.00.000 |  | Elementary flow | 021260-46-8 |  |  | Mass
8dfe8990-4e20-3f09-a5e9-4ed614431399 | Bismuth dimethyldithiocarbamate |  | Elementary flows/Emission to air/indoor | 00.00.000 |  | Elementary flow | 021260-46-8 |  |  | Mass
aa90066e-e56b-33db-a0e2-b1fa236750b6 | Bismuth dimethyldithiocarbamate |  | Elementary flows/Emission to air/low population density | 00.00.000 |  | Elementary flow | 021260-46-8 |  |  | Mass
652dcf3b-a7b2-37c7-9d81-3b8327b6a7ce | Bismuth dimethyldithiocarbamate |  | Elementary flows/Emission to air/unspecified | 00.00.000 |  | Elementary flow | 021260-46-8 |  |  | Mass
7895b920-1c20-34b4-97f5-cc00a395d8c0 | Bismuth dimethyldithiocarbamate |  | Elementary flows/Emission to air/low population density, long-term | 00.00.000 |  | Elementary flow | 021260-46-8 |  |  | Mass
43ceb584-213c-3807-9b6e-fd0af2b07915 | Bismuth dimethyldithiocarbamate |  | Elementary flows/Emission to water/ocean | 00.00.000 |  | Elementary flow | 021260-46-8 |  |  | Mass
147e4dec-5990-3b0c-acd3-5e18221c21c9 | Bismuth dimethyldithiocarbamate |  | Elementary flows/Emission to water/unspecified | 00.00.000 |  | Elementary flow | 021260-46-8 |  |  | Mass
31d1ff34-91d4-42fc-9647-3fdffa820ff4 | Bisphenol A |  | Elementary flows/Emission to air/lower stratosphere + upper troposphere | 00.00.000 |  | Elementary flow | 000080-05-7 |  |  | Mass
d19cc30b-a7d8-46ca-9833-acdffe336c71 | Bisphenol A |  | Elementary flows/Emission to water/river, long-term | 00.00.000 |  | Elementary flow | 000080-05-7 |  |  | Mass
61c89381-a20d-499b-a3b1-0d9cc54c2be0 | Bisphenol A |  | Elementary flows/Emission to air/high population density | 00.00.000 |  | Elementary flow | 000080-05-7 |  |  | Mass
b4e19306-0541-4a56-87cf-53bc3323de05 | Bisphenol A |  | Elementary flows/Emission to soil/industrial | 00.00.000 |  | Elementary flow | 000080-05-7 |  |  | Mass
94f47b62-79bf-44e0-9c0a-5ec461f01afd | Bisphenol A |  | Elementary flows/Emission to water/lake | 00.00.000 |  | Elementary flow | 000080-05-7 |  |  | Mass
d2c32240-4115-49f5-9bef-4204fa55bd51 | Bisphenol A |  | Elementary flows/Emission to soil/agricultural | 00.00.000 |  | Elementary flow | 000080-05-7 |  |  | Mass
fd3c06dd-7c74-4677-85b7-c678ac397e6d | Bisphenol A |  | Elementary flows/Emission to water/fresh water, long-term | 00.00.000 |  | Elementary flow | 000080-05-7 |  |  | Mass
56fc81f2-f952-4a2e-85cf-9eea8396acdb | Bisphenol A |  | Elementary flows/Emission to soil/unspecified | 00.00.000 |  | Elementary flow | 000080-05-7 |  |  | Mass
c678dcb4-5d23-3566-a6b3-602644571917 | Bisphenol A |  | Elementary flows/Emission to air/indoor | 00.00.000 |  | Elementary flow | 000080-05-7 |  |  | Mass
3ccfdb19-f0f5-44d0-ac50-3cc8d3b56be4 | Bisphenol A |  | Elementary flows/Emission to air/low population density | 00.00.000 |  | Elementary flow | 000080-05-7 |  |  | Mass
c25d4ca6-1ea8-4e69-a11a-560149dc4fc9 | Bisphenol A |  | Elementary flows/Emission to air/unspecified | 00.00.000 |  | Elementary flow | 000080-05-7 |  |  | Mass
a92c8492-f0e9-4cd5-bac4-bd7eb7aacd64 | Bisphenol A |  | Elementary flows/Emission to water/fresh water | 00.00.000 |  | Elementary flow |  |  |  | Mass
20c3b60b-9e2d-4c92-b156-a259eaceff1b | Bisphenol A |  | Elementary flows/Emission to water/fossil- | 00.00.000 |  | Elementary flow | 000080-05-7 |  |  | Mass
47cf9162-833a-4337-bfe7-9e1ba9fd4271 | Bisphenol A |  | Elementary flows/Emission to air/low population density, long-term | 00.00.000 |  | Elementary flow | 000080-05-7 |  |  | Mass
17e14705-b429-4917-88c5-5b8ac4cdd6be | Bisphenol A |  | Elementary flows/Emission to water/ocean | 00.00.000 |  | Elementary flow | 000080-05-7 |  |  | Mass
af5e38e5-7dd7-4616-942a-f1a131ee0763 | Bisphenol A |  | Elementary flows/Emission to water/ground water, long-term | 00.00.000 |  | Elementary flow | 000080-05-7 |  |  | Mass
08643522-82f0-4071-a7c0-09fe3b77763b | Bisphenol A |  | Elementary flows/Emission to water/river | 00.00.000 |  | Elementary flow | 000080-05-7 |  |  | Mass
bfdb5343-a11a-484f-a59d-31f5a71582a3 | Bisphenol A |  | Elementary flows/Emission to soil/forestry | 00.00.000 |  | Elementary flow | 000080-05-7 |  |  | Mass
23c32296-5c4e-4fe8-9316-3f2bd48fdec9 | Bisphenol A |  | Elementary flows/Emission to water/unspecified | 00.00.000 |  | Elementary flow | 000080-05-7 |  |  | Mass
11765ed0-8a4e-445b-8e0a-8bebb7df65e1 | Bisphenol A |  | Elementary flows/Emission to water/ground water | 00.00.000 |  | Elementary flow | 000080-05-7 |  |  | Mass
70366bf2-b77f-3953-b1c1-640c97ab5725 | Bispyribac-sodium |  | Elementary flows/Emission to air/lower stratosphere + upper troposphere | 00.00.000 |  | Elementary flow | 125401-92-5 |  |  | Mass
f06f811b-5ebe-311e-ab84-ea2991845733 | Bispyribac-sodium |  | Elementary flows/Emission to water/river, long-term | 00.00.000 |  | Elementary flow | 125401-92-5 |  |  | Mass
f549aa2b-5579-30fc-9d7f-58f29848fa01 | Bispyribac-sodium |  | Elementary flows/Emission to air/high population density | 00.00.000 |  | Elementary flow | 125401-92-5 |  |  | Mass
47f1798f-d89a-4505-b86f-9a78b2d6b7a4 | Bispyribac-sodium |  | Elementary flows/Emission to soil/industrial | 00.00.000 |  | Elementary flow | 125401-92-5 |  |  | Mass
d5312110-7b49-356a-bdd3-7190beee002f | Bispyribac-sodium |  | Elementary flows/Emission to water/lake | 00.00.000 |  | Elementary flow | 125401-92-5 |  |  | Mass
8eb20702-087a-4486-b375-674ebb20cfe6 | Bispyribac-sodium |  | Elementary flows/Emission to soil/agricultural | 00.00.000 |  | Elementary flow | 125401-92-5 |  |  | Mass
0172e1f5-eabb-33b1-8881-cfbf7914b75c | Bispyribac-sodium |  | Elementary flows/Emission to soil/unspecified | 00.00.000 |  | Elementary flow | 125401-92-5 |  |  | Mass
c3eb1b31-9b0f-3c3c-910c-26497265f1b1 | Bispyribac-sodium |  | Elementary flows/Emission to air/indoor | 00.00.000 |  | Elementary flow | 125401-92-5 |  |  | Mass
70c67e29-f285-3f69-a022-8d0e2d1d6281 | Bispyribac-sodium |  | Elementary flows/Emission to air/low population density | 00.00.000 |  | Elementary flow | 125401-92-5 |  |  | Mass
f265cc2b-1532-31f3-8676-22dd3464eaf1 | Bispyribac-sodium |  | Elementary flows/Emission to air/unspecified | 00.00.000 |  | Elementary flow | 125401-92-5 |  |  | Mass
cf32d015-0fa9-35f9-ad93-95b4d2ea4971 | Bispyribac-sodium |  | Elementary flows/Emission to air/low population density, long-term | 00.00.000 |  | Elementary flow | 125401-92-5 |  |  | Mass
af9913ad-ef3e-3fb8-90d7-f29c414f2cb2 | Bispyribac-sodium |  | Elementary flows/Emission to water/ocean | 00.00.000 |  | Elementary flow | 125401-92-5 |  |  | Mass
37a0016d-dbeb-35ba-9180-df2c56d2e369 | Bispyribac-sodium |  | Elementary flows/Emission to water/ground water, long-term | 00.00.000 |  | Elementary flow | 125401-92-5 |  |  | Mass
c78503ec-34d7-340b-9e14-296739fb1f5e | Bispyribac-sodium |  | Elementary flows/Emission to water/river | 00.00.000 |  | Elementary flow | 125401-92-5 |  |  | Mass
45b107f1-79ff-3b78-be01-62ddb3f13d9d | Bispyribac-sodium |  | Elementary flows/Emission to soil/forestry | 00.00.000 |  | Elementary flow | 125401-92-5 |  |  | Mass
3ef29f7f-b694-3598-944c-2be79e55df69 | Bispyribac-sodium |  | Elementary flows/Emission to water/unspecified | 00.00.000 |  | Elementary flow | 125401-92-5 |  |  | Mass
8951f293-0ba8-35fe-9bcb-c42d7cf7a2f6 | Bispyribac-sodium |  | Elementary flows/Emission to water/ground water | 00.00.000 |  | Elementary flow | 125401-92-5 |  |  | Mass
c6ed1ed9-976f-4006-a3fd-d8a3be239b5a | Bitertanol |  | Elementary flows/Emission to air/lower stratosphere + upper troposphere | 00.00.000 |  | Elementary flow | 055179-31-2 |  |  | Mass
c5cf89de-e354-4d03-80b9-c1edc22bd2dc | Bitertanol |  | Elementary flows/Emission to water/river, long-term | 00.00.000 |  | Elementary flow | 055179-31-2 |  |  | Mass
91c05399-222a-4b4e-aaf4-74fa8c3059fc | Bitertanol |  | Elementary flows/Emission to air/high population density | 00.00.000 |  | Elementary flow | 055179-31-2 | C20H23N3O2 |  | Mass
f64886f0-9dce-463b-90b7-09d4b47467fb | Bitertanol |  | Elementary flows/Emission to soil/industrial | 00.00.000 |  | Elementary flow | 055179-31-2 | C20H23N3O2 |  | Mass
81f9029c-d03b-4351-9ef2-a1d1a967eaec | Bitertanol |  | Elementary flows/Emission to water/lake | 00.00.000 |  | Elementary flow | 055179-31-2 |  |  | Mass
a74f6771-955e-4343-b796-4775067d51f5 | Bitertanol |  | Elementary flows/Emission to soil/agricultural | 00.00.000 |  | Elementary flow | 055179-31-2 | C20H23N3O2 |  | Mass
f34cb8fc-a19b-480c-8213-4f8cdcc05f11 | Bitertanol |  | Elementary flows/Emission to water/fresh water, long-term | 00.00.000 |  | Elementary flow | 055179-31-2 |  |  | Mass
6f536002-4ce4-4512-a7c5-8075c410f5b8 | Bitertanol |  | Elementary flows/Emission to soil/unspecified | 00.00.000 |  | Elementary flow | 055179-31-2 | C20H23N3O2 |  | Mass
1368cd87-9264-3caa-a296-7aa563e676eb | Bitertanol |  | Elementary flows/Emission to air/indoor | 00.00.000 |  | Elementary flow | 055179-31-2 |  |  | Mass
86cf147c-6c0b-49c5-8e5c-19987c9c5e46 | Bitertanol |  | Elementary flows/Emission to air/low population density | 00.00.000 |  | Elementary flow | 055179-31-2 | C20H23N3O2 |  | Mass
f16687ca-63d6-4c25-af94-2928820403c8 | Bitertanol |  | Elementary flows/Emission to air/unspecified | 00.00.000 |  | Elementary flow | 055179-31-2 |  |  | Mass
21427174-6dd3-4b55-9880-341f31cf29ca | Bitertanol |  | Elementary flows/Emission to water/fresh water | 00.00.000 |  | Elementary flow | 055179-31-2 |  |  | Mass
49119301-60ef-4683-a0a8-7a239c9f6658 | Bitertanol |  | Elementary flows/Emission to water/fossil- | 00.00.000 |  | Elementary flow | 055179-31-2 | C20H23N3O2 |  | Mass
5d0847f7-9591-407e-89e3-85c9ef5ef482 | Bitertanol |  | Elementary flows/Emission to air/low population density, long-term | 00.00.000 |  | Elementary flow | 055179-31-2 |  |  | Mass
245d022e-e42b-449a-8571-035bb9a22d84 | Bitertanol |  | Elementary flows/Emission to water/ocean | 00.00.000 |  | Elementary flow | 055179-31-2 | C20H23N3O2 |  | Mass
90048665-1d0a-45d6-afa0-0ae1b06c5f7a | Bitertanol |  | Elementary flows/Emission to water/ground water, long-term | 00.00.000 |  | Elementary flow | 055179-31-2 |  |  | Mass
fc6d64b2-bd0d-4868-aac4-543577790b29 | Bitertanol |  | Elementary flows/Emission to water/river | 00.00.000 |  | Elementary flow | 055179-31-2 |  |  | Mass
04e8282d-703f-420e-8dde-55148d4d8680 | Bitertanol |  | Elementary flows/Emission to soil/forestry | 00.00.000 |  | Elementary flow | 055179-31-2 | C20H23N3O2 |  | Mass
9409d2d0-adf1-4863-87e5-303815c522cd | Bitertanol |  | Elementary flows/Emission to water/unspecified | 00.00.000 |  | Elementary flow | 055179-31-2 |  |  | Mass
a37b4489-84ab-44b0-9791-6be0ebcf6368 | Bitertanol |  | Elementary flows/Emission to water/ground water | 00.00.000 |  | Elementary flow | 055179-31-2 |  |  | Mass
71536daf-21f5-3805-8924-2f6030375cfc | Bitumen waste |  | Elementary flows/Waste/ecopoints 97, CH | 00.00.000 |  | Elementary flow |  |  |  | Mass
b32e0b2f-e4bd-388c-be37-ffe1e6ee20a8 | Bitumen waste |  | Elementary flows/Waste/unspecified | 00.00.000 |  | Elementary flow |  |  |  | Mass
1a90f38d-63c2-3f79-8770-0ce810f7e48d | Bixin |  | Elementary flows/Emission to air/lower stratosphere + upper troposphere | 00.00.000 |  | Elementary flow | 006983-79-5 |  |  | Mass
6eba613d-60c8-3024-8c1a-ff54ee54d551 | Bixin |  | Elementary flows/Emission to air/high population density | 00.00.000 |  | Elementary flow | 006983-79-5 |  |  | Mass
22505ebd-e4a4-37af-a679-07f48ca8ff41 | Bixin |  | Elementary flows/Emission to soil/industrial | 00.00.000 |  | Elementary flow | 006983-79-5 |  |  | Mass
a4355b24-854b-3d72-b854-70cba32cac30 | Bixin |  | Elementary flows/Emission to soil/agricultural | 00.00.000 |  | Elementary flow | 006983-79-5 |  |  | Mass
18958aa4-4bdc-4a93-a8a2-33de8b121b0b | Bixin |  | Elementary flows/Emission to soil/unspecified | 00.00.000 |  | Elementary flow | 006983-79-5 |  |  | Mass
09d8d461-1ff2-359f-8f63-abfaeef8c835 | Bixin |  | Elementary flows/Emission to air/indoor | 00.00.000 |  | Elementary flow | 006983-79-5 |  |  | Mass
1629f663-9103-3c40-ac63-fc9c6566fa16 | Bixin |  | Elementary flows/Emission to air/low population density | 00.00.000 |  | Elementary flow | 006983-79-5 |  |  | Mass
d2e29291-42fc-3964-867e-0754b4f31f3c | Bixin |  | Elementary flows/Emission to air/unspecified | 00.00.000 |  | Elementary flow | 006983-79-5 |  |  | Mass
b6ba861d-4ba4-38ed-9012-23c95804dc9a | Bixin |  | Elementary flows/Emission to air/low population density, long-term | 00.00.000 |  | Elementary flow | 006983-79-5 |  |  | Mass
5d6b40eb-2534-3538-91af-af43c7c72b59 | Bixin |  | Elementary flows/Emission to water/ocean | 00.00.000 |  | Elementary flow | 006983-79-5 |  |  | Mass
b9e6b3c9-4b04-3449-ad9b-9427485523cd | Bixin |  | Elementary flows/Emission to water/ground water, long-term | 00.00.000 |  | Elementary flow | 006983-79-5 |  |  | Mass
7a31a6e9-23f8-3e37-9cf4-60ba8ee7add5 | Bixin |  | Elementary flows/Emission to water/river | 00.00.000 |  | Elementary flow | 006983-79-5 |  |  | Mass
17c1547b-95b1-3708-ba07-336f93af87ef | Bixin |  | Elementary flows/Emission to soil/forestry | 00.00.000 |  | Elementary flow | 006983-79-5 |  |  | Mass
97d53133-5484-3f4c-9a67-2833d35baa84 | Bixin |  | Elementary flows/Emission to water/unspecified | 00.00.000 |  | Elementary flow | 006983-79-5 |  |  | Mass
0c3118be-5c17-4d3f-93d5-9d608fc31e77 | Black carbon |  | Elementary flows/Emission to air/unspecified | 00.00.000 |  | Elementary flow |  |  |  | Mass
9211ba2a-4737-40d1-856f-b122b1a18b19 | Black carbon, from fuel combustion |  | Elementary flows/Emission to air/unspecified | 00.00.000 |  | Elementary flow |  |  |  | Mass
172a52e6-1806-4bb6-b2c6-c86f3920e880 | Black carbon, from open burning |  | Elementary flows/Emission to air/unspecified | 00.00.000 |  | Elementary flow |  |  |  | Mass
0efa5dbd-31d4-3981-b4f6-ec21b5d68c36 | black coal, average, at mine/AU S | Imported from SimaPro Waste type: not defined | Fuels/Coal/Coal by country | 00.00.000 |  | Product flow |  |  |  | Mass
4d5dccce-415f-3b9b-89ab-28278f1fc582 | black coal, NSW, at mine/AU S | Imported from SimaPro Waste type: not-defined | Fuels/Coal/Coal by country | 00.00.000 |  | Product flow |  |  |  | Mass
a8365f38-4d90-37bc-9bc3-556dc82a48aa | black coal, QLD, at mine/AU S | Imported from SimaPro Waste type: not-defined | Fuels/Coal/Coal by country | 00.00.000 |  | Product flow |  |  |  | Mass
6226c4a8-e14f-3400-87c3-128feb43aff3 | black coal, WA, at mine/AU S | Imported from SimaPro Waste type: not-defined | Fuels/Coal/Coal by country | 00.00.000 |  | Product flow |  |  |  | Mass
f7517567-6f73-3c99-9398-649728c33be8 | blast furnace slag allocation, at steel plant/AU S | Imported from SimaPro Waste type: Steel | Construction/Binders | 00.00.000 |  | Product flow |  |  |  | Mass
d235a2c5-fec1-34c3-9435-881e7440337d | Blasticidin-s |  | Elementary flows/Emission to air/lower stratosphere + upper troposphere | 00.00.000 |  | Elementary flow | 002079-00-7 |  |  | Mass
6e535154-a537-347b-8596-489c1bbccd78 | Blasticidin-s |  | Elementary flows/Emission to air/high population density | 00.00.000 |  | Elementary flow | 002079-00-7 |  |  | Mass
7ef3e672-f873-36af-8176-d8b49c844529 | Blasticidin-s |  | Elementary flows/Emission to soil/industrial | 00.00.000 |  | Elementary flow | 002079-00-7 |  |  | Mass
b5ecec14-c95a-325d-a44a-4fc36c67cabb | Blasticidin-s |  | Elementary flows/Emission to soil/agricultural | 00.00.000 |  | Elementary flow | 002079-00-7 |  |  | Mass
099bc545-e996-4554-b6e5-cc52e432c0d5 | BLASTICIDIN-S |  | Elementary flows/Emission to soil/unspecified | 00.00.000 |  | Elementary flow | 002079-00-7 |  |  | Mass
91edae8a-a98b-3b5e-b471-b712bc7a8822 | Blasticidin-s |  | Elementary flows/Emission to air/indoor | 00.00.000 |  | Elementary flow | 002079-00-7 |  |  | Mass
f374253a-66a9-3af5-9dc8-eaf6f4cf85c6 | Blasticidin-s |  | Elementary flows/Emission to air/low population density | 00.00.000 |  | Elementary flow | 002079-00-7 |  |  | Mass
93b5bb8b-a5cf-341d-a810-506b81ae6cd8 | Blasticidin-s |  | Elementary flows/Emission to air/unspecified | 00.00.000 |  | Elementary flow | 002079-00-7 |  |  | Mass
6674ef51-4a55-35ce-9da3-5758ccd72069 | Blasticidin-s |  | Elementary flows/Emission to air/low population density, long-term | 00.00.000 |  | Elementary flow | 002079-00-7 |  |  | Mass
120c5481-c98f-3df5-a7ea-28443f4fd607 | Blasticidin-s |  | Elementary flows/Emission to water/ocean | 00.00.000 |  | Elementary flow | 002079-00-7 |  |  | Mass
7ed24bbf-c316-3def-be67-05da6d61009b | Blasticidin-s |  | Elementary flows/Emission to water/ground water, long-term | 00.00.000 |  | Elementary flow | 002079-00-7 |  |  | Mass
cd91cc3d-2004-3453-bd3e-99ee3d0a8def | Blasticidin-s |  | Elementary flows/Emission to water/river | 00.00.000 |  | Elementary flow | 002079-00-7 |  |  | Mass
0e3f8591-bfc7-35df-b362-920e0648ff29 | Blasticidin-s |  | Elementary flows/Emission to soil/forestry | 00.00.000 |  | Elementary flow | 002079-00-7 |  |  | Mass
6cc91eb7-3ad2-3f55-8544-92e9e7199b37 | Blasticidin-s |  | Elementary flows/Emission to water/unspecified | 00.00.000 |  | Elementary flow | 002079-00-7 |  |  | Mass
b101cae3-a323-4b8a-8cc8-43d305b6e2ff | BOD5, Biological Oxygen Demand |  | Elementary flows/Emission to water/river, long-term | 00.00.000 |  | Elementary flow |  |  |  | Mass
3f512502-5e18-45f1-90a4-e22c93229ea2 | BOD5, Biological Oxygen Demand |  | Elementary flows/Emission to water/lake | 00.00.000 |  | Elementary flow |  |  |  | Mass
4574cd53-77cc-4540-827b-5736dda9c4d7 | BOD5, Biological Oxygen Demand |  | Elementary flows/Emission to water/fresh water | 00.00.000 |  | Elementary flow |  |  |  | Mass
dc2458f6-30fc-4c71-97f6-ff4c5470bd3a | BOD5, Biological Oxygen Demand |  | Elementary flows/Emission to water/fossil- | 00.00.000 |  | Elementary flow |  |  |  | Mass
70d467b6-115e-43c5-add2-441de9411348 | BOD5, Biological Oxygen Demand |  | Elementary flows/Emission to water/surface water | 00.00.000 |  | Elementary flow |  |  |  | Mass
f012d2d5-ebb4-4531-8285-0b98af3dcbd4 | BOD5, Biological Oxygen Demand |  | Elementary flows/Emission to water/ocean | 00.00.000 |  | Elementary flow |  |  |  | Mass
aedea697-930a-4a0e-9e4f-b9c369aa9a33 | BOD5, Biological Oxygen Demand |  | Elementary flows/Emission to water/ground water, long-term | 00.00.000 |  | Elementary flow |  |  |  | Mass
8d33cd5f-c365-44b8-bb70-a211d5bb15dd | BOD5, Biological Oxygen Demand |  | Elementary flows/Emission to water/river | 00.00.000 |  | Elementary flow |  |  |  | Mass
91955aba-6ebc-4413-9342-f0298860b4aa | BOD5, Biological Oxygen Demand |  | Elementary flows/Emission to water/unspecified | 00.00.000 |  | Elementary flow |  |  |  | Mass
57c27ba7-a61a-4932-8cd5-095c88ff0245 | BOD5, Biological Oxygen Demand |  | Elementary flows/Emission to water/ground water | 00.00.000 |  | Elementary flow |  |  |  | Mass
54436934-4f27-3710-b55a-315da4ecc8fa | Bomyl |  | Elementary flows/Emission to air/lower stratosphere + upper troposphere | 00.00.000 |  | Elementary flow | 000122-10-1 |  |  | Mass
f4cdbf70-64eb-3318-bc4e-303e5211e115 | Bomyl |  | Elementary flows/Emission to air/high population density | 00.00.000 |  | Elementary flow | 000122-10-1 |  |  | Mass
b93691ca-c296-39fb-bcd6-e72bc7dd8167 | Bomyl |  | Elementary flows/Emission to soil/industrial | 00.00.000 |  | Elementary flow | 000122-10-1 |  |  | Mass
3f6c5704-f2c9-3f6f-b940-e6ca56459fef | Bomyl |  | Elementary flows/Emission to soil/agricultural | 00.00.000 |  | Elementary flow | 000122-10-1 |  |  | Mass
913fc320-9d27-4358-a738-4dd22d7e3c5c | Bomyl |  | Elementary flows/Emission to soil/unspecified | 00.00.000 |  | Elementary flow | 000122-10-1 |  |  | Mass
56240b03-afee-3321-9ef5-d2955907e1c8 | Bomyl |  | Elementary flows/Emission to air/indoor | 00.00.000 |  | Elementary flow | 000122-10-1 |  |  | Mass
11402def-c6c3-35ba-8833-4901b7ba3851 | Bomyl |  | Elementary flows/Emission to air/low population density | 00.00.000 |  | Elementary flow | 000122-10-1 |  |  | Mass
38195205-6ec4-3f3f-abae-1d180188c4eb | Bomyl |  | Elementary flows/Emission to air/unspecified | 00.00.000 |  | Elementary flow | 000122-10-1 |  |  | Mass
485db657-660a-3198-a606-5e0f1e4e4e56 | Bomyl |  | Elementary flows/Emission to air/low population density, long-term | 00.00.000 |  | Elementary flow | 000122-10-1 |  |  | Mass
aa302b3a-d124-3630-8b34-cce3c55e476f | Bomyl |  | Elementary flows/Emission to water/ocean | 00.00.000 |  | Elementary flow | 000122-10-1 |  |  | Mass
a085ca6d-4d67-3520-8a3d-564c82463f68 | Bomyl |  | Elementary flows/Emission to water/ground water, long-term | 00.00.000 |  | Elementary flow | 000122-10-1 |  |  | Mass
05656677-6a07-3173-bb56-e07173e620cd | Bomyl |  | Elementary flows/Emission to water/river | 00.00.000 |  | Elementary flow | 000122-10-1 |  |  | Mass
ef35c61b-6fca-3c8e-814e-29b968454d98 | Bomyl |  | Elementary flows/Emission to soil/forestry | 00.00.000 |  | Elementary flow | 000122-10-1 |  |  | Mass
6a5db958-9dc2-3de7-87f3-5e37bf2a7782 | Bomyl |  | Elementary flows/Emission to water/unspecified | 00.00.000 |  | Elementary flow | 000122-10-1 |  |  | Mass
a60716af-e103-352a-a231-40734ef3e408 | boom spraying, cotton/AU S | Imported from SimaPro Waste type: not defined | Agricultural | 00.00.000 |  | Product flow |  |  |  | Area
243deeb5-a868-3d52-a4cd-9b4245c97706 | boom spraying, horticulture/AU S | Imported from SimaPro Waste type: not defined | Agricultural | 00.00.000 |  | Product flow |  |  |  | Area
553554e0-1442-444f-9f1d-9ed6b750bcfc | Borate |  | Elementary flows/Emission to water/fresh water | 00.00.000 |  | Elementary flow | 014213-97-9 | BO3--- |  | Mass
0a11b30c-b502-414a-8b73-31375233cc17 | Borate |  | Elementary flows/Emission to water/surface water | 00.00.000 |  | Elementary flow | 014213-97-9 | BO3--- |  | Mass
2ce73c7e-01b7-4fc0-a995-0e3785d5277d | Borate |  | Elementary flows/Emission to water/ocean | 00.00.000 |  | Elementary flow | 014213-97-9 | BO3--- |  | Mass
75b31763-0b3b-449f-84b8-12c6ada70903 | Borate |  | Elementary flows/Emission to water/ground water, long-term | 00.00.000 |  | Elementary flow | 014213-97-9 | BO3--- |  | Mass
1e4a2d19-c804-4937-820d-81e0f66ea8c7 | Borate |  | Elementary flows/Emission to water/river | 00.00.000 |  | Elementary flow | 014213-97-9 | BO3--- |  | Mass
d493b514-f36d-482f-a978-63b5a1889bc2 | Borate |  | Elementary flows/Emission to water/unspecified | 00.00.000 |  | Elementary flow | 014213-97-9 | BO3--- |  | Mass
cb7e3e15-ab58-4ef4-8cd0-361511d3b5fe | Borate |  | Elementary flows/Emission to water/ground water | 00.00.000 |  | Elementary flow | 014213-97-9 | BO3--- |  | Mass
3937ced9-ca41-3de6-a683-d272af8b7bcf | Borax |  | Elementary flows/Resource/unspecified | 00.00.000 |  | Elementary flow | 071377-02-1 |  |  | Mass
eead2933-c2be-4a53-a0bd-bd33b67e4145 | Borax |  | Elementary flows/Resource/in ground | 00.00.000 |  | Elementary flow | 001303-96-4 | Na2B4O7 |  | Mass
acbfd766-e77d-3d7b-83a5-936265765143 | Borax, resource correction |  | Elementary flows/Resource/unspecified | 00.00.000 |  | Elementary flow | 071377-02-1 |  |  | Mass
3d07d5f0-4ee5-4803-a5a3-6ad8f89bf4b1 | Boric acid |  | Elementary flows/Emission to air/lower stratosphere + upper troposphere | 00.00.000 |  | Elementary flow | 010043-35-3 | H3BO3 |  | Mass
d03809fd-dae9-4771-aec0-934a40bbb7e5 | Boric acid |  | Elementary flows/Emission to air/high population density | 00.00.000 |  | Elementary flow | 010043-35-3 | H3BO3 |  | Mass
a89fab33-8e9b-4683-9da5-8ebd9c293f49 | Boric acid |  | Elementary flows/Emission to air/low population density | 00.00.000 |  | Elementary flow | 010043-35-3 | H3BO3 |  | Mass
f19d8e53-09ab-45fa-a7c1-f7da101dab3e | Boric acid |  | Elementary flows/Emission to air/unspecified | 00.00.000 |  | Elementary flow | 010043-35-3 | H3BO3 |  | Mass
02a7b111-6538-4496-a7cc-e03ea5b649bf | Boric acid |  | Elementary flows/Emission to air/low population density, long-term | 00.00.000 |  | Elementary flow | 010043-35-3 | H3BO3 |  | Mass
a2bec65a-b332-39b8-b599-0e9abef5ef56 | Borneol |  | Elementary flows/Emission to air/lower stratosphere + upper troposphere | 00.00.000 |  | Elementary flow | 000464-45-9 |  |  | Mass
7312b56f-a945-37a9-939d-b70e9cbc5ba1 | Borneol |  | Elementary flows/Emission to air/high population density | 00.00.000 |  | Elementary flow | 000464-45-9 |  |  | Mass
9c5137e8-5a58-33e1-8012-c066a0d0dec2 | Borneol |  | Elementary flows/Emission to soil/industrial | 00.00.000 |  | Elementary flow | 000464-45-9 |  |  | Mass
a7fec57c-b89b-3215-84ec-6ced273ecd14 | Borneol |  | Elementary flows/Emission to soil/agricultural | 00.00.000 |  | Elementary flow | 000464-45-9 |  |  | Mass
6fff2fc5-d79c-437c-a1cb-706a0c13cb6f | Borneol |  | Elementary flows/Emission to soil/unspecified | 00.00.000 |  | Elementary flow | 000464-45-9 |  |  | Mass
f545096a-d815-3075-92fd-a7a51d18f1df | Borneol |  | Elementary flows/Emission to air/indoor | 00.00.000 |  | Elementary flow | 000464-45-9 |  |  | Mass
d76626ba-0ee4-361a-9627-ff6d379558fc | Borneol |  | Elementary flows/Emission to air/low population density | 00.00.000 |  | Elementary flow | 000464-45-9 |  |  | Mass
58d30862-d530-39c1-a68a-a9c0adde501a | Borneol |  | Elementary flows/Emission to air/unspecified | 00.00.000 |  | Elementary flow | 000464-45-9 |  |  | Mass
34ed5c62-087e-3e65-8c40-d518f502948b | Borneol |  | Elementary flows/Emission to air/low population density, long-term | 00.00.000 |  | Elementary flow | 000464-45-9 |  |  | Mass
bfbd26f7-1d1e-3f06-b469-d866ddcd148e | Borneol |  | Elementary flows/Emission to water/ocean | 00.00.000 |  | Elementary flow | 000464-45-9 |  |  | Mass
08e08b12-3450-30fc-9b1b-1eea8b8e5c97 | Borneol |  | Elementary flows/Emission to water/ground water, long-term | 00.00.000 |  | Elementary flow | 000464-45-9 |  |  | Mass
0ecf33b9-5e6c-3546-9602-7c3f3391a9ba | Borneol |  | Elementary flows/Emission to water/river | 00.00.000 |  | Elementary flow | 000464-45-9 |  |  | Mass
92738030-3939-3f13-9975-c26124e6bd6a | Borneol |  | Elementary flows/Emission to soil/forestry | 00.00.000 |  | Elementary flow | 000464-45-9 |  |  | Mass
13672a8f-fbb7-38c3-b067-ce22a26161da | Borneol |  | Elementary flows/Emission to water/unspecified | 00.00.000 |  | Elementary flow | 000464-45-9 |  |  | Mass
3a404578-2521-444f-ba07-a2e3b9805c4b | Boron |  | Elementary flows/Resource/unspecified | 00.00.000 |  | Elementary flow | 007440-42-8 |  |  | Mass
2ffd26c6-0d3d-4379-9da2-2b578807a14b | Boron |  | Elementary flows/Emission to air/lower stratosphere + upper troposphere | 00.00.000 |  | Elementary flow | 007440-42-8 | B |  | Mass
3e419ebc-c0f1-4f85-a544-cf3460a680b6 | Boron |  | Elementary flows/Emission to air/high population density | 00.00.000 |  | Elementary flow | 007440-42-8 | B |  | Mass
58a3086e-3ded-4751-a313-05608f725081 | Boron |  | Elementary flows/Emission to soil/industrial | 00.00.000 |  | Elementary flow | 007440-42-8 | B |  | Mass
62399986-3e4f-4522-b389-75eed416d838 | Boron |  | Elementary flows/Emission to soil/agricultural | 00.00.000 |  | Elementary flow | 007440-42-8 | B |  | Mass
06e95c16-9fa2-4cfe-b552-b50db0b909f1 | Boron |  | Elementary flows/Emission to water/fresh water, long-term | 00.00.000 |  | Elementary flow | 007440-42-8 | B |  | Mass
e3b7b5aa-514e-430e-9544-07d8f5b8d494 | Boron |  | Elementary flows/Emission to soil/unspecified | 00.00.000 |  | Elementary flow | 007440-42-8 | B |  | Mass
512364ac-5bba-4b77-8712-981247617519 | Boron |  | Elementary flows/Emission to air/low population density | 00.00.000 |  | Elementary flow | 007440-42-8 | B |  | Mass
b8fc2875-a1ce-4a7c-a73d-6ba5b26319d3 | Boron |  | Elementary flows/Emission to air/unspecified | 00.00.000 |  | Elementary flow | 007440-42-8 | B |  | Mass
eeaa554c-edc0-4b69-8737-170ac48f6de1 | Boron |  | Elementary flows/Emission to water/fresh water | 00.00.000 |  | Elementary flow | 007440-42-8 | B |  | Mass
094ded20-e873-4338-8d81-b570a1d65acc | Boron |  | Elementary flows/Resource/in ground | 00.00.000 |  | Elementary flow | 007440-42-8 | B |  | Mass
94e22edc-fe4b-4bab-9a09-a081595389cc | Boron |  | Elementary flows/Emission to water/surface water | 00.00.000 |  | Elementary flow | 007440-42-8 | B |  | Mass
0fbca534-f355-4477-b29f-7b5fc2fbce64 | Boron |  | Elementary flows/Emission to air/low population density, long-term | 00.00.000 |  | Elementary flow | 007440-42-8 | B |  | Mass
5baed830-f676-4031-a036-8a9599bd7237 | Boron |  | Elementary flows/Emission to water/ocean | 00.00.000 |  | Elementary flow | 007440-42-8 | B |  | Mass
061d04a0-af1d-4884-bdd3-997b6cd5550f | Boron |  | Elementary flows/Emission to water/ground water, long-term | 00.00.000 |  | Elementary flow | 007440-42-8 | B |  | Mass
2bdc1594-1919-45f2-bfa1-fc205940c2db | Boron |  | Elementary flows/Emission to water/river | 00.00.000 |  | Elementary flow | 007440-42-8 | B |  | Mass
4fb0979b-8311-4615-9e98-393d25a9c0bc | Boron |  | Elementary flows/Emission to soil/forestry | 00.00.000 |  | Elementary flow | 007440-42-8 | B |  | Mass
4a15cd40-96e6-4912-8298-c0fa8f9e2aee | Boron |  | Elementary flows/Emission to water/unspecified | 00.00.000 |  | Elementary flow | 007440-42-8 | B |  | Mass
242b4a08-f6ff-496d-ae0f-bf8f8bc77692 | Boron |  | Elementary flows/Emission to water/ground water | 00.00.000 |  | Elementary flow | 007440-42-8 | B |  | Mass
5128d076-e7a6-4bba-9a3a-432b2bce31fd | Boron carbide |  | Elementary flows/Emission to air/lower stratosphere + upper troposphere | 00.00.000 |  | Elementary flow | 012069-32-8 | B4C |  | Mass
8aaf5a8b-b753-4d4b-8fe7-2f4969147738 | Boron carbide |  | Elementary flows/Emission to air/high population density | 00.00.000 |  | Elementary flow | 012069-32-8 | B4C |  | Mass
8a2ab025-c85d-49f0-9229-45f211ea6890 | Boron carbide |  | Elementary flows/Emission to air/low population density | 00.00.000 |  | Elementary flow | 012069-32-8 | B4C |  | Mass
4c0d236e-e50f-409e-b84b-b053da3394fa | Boron carbide |  | Elementary flows/Emission to air/unspecified | 00.00.000 |  | Elementary flow | 012069-32-8 | B4C |  | Mass
cfd4f0cb-8f13-4d7b-a3a7-ea454aa7643a | Boron carbide |  | Elementary flows/Emission to water/surface water | 00.00.000 |  | Elementary flow | 012069-32-8 | B4C |  | Mass
454e32e4-09f5-4155-ae4c-7deab810a4b2 | Boron carbide |  | Elementary flows/Emission to air/low population density, long-term | 00.00.000 |  | Elementary flow | 012069-32-8 | B4C |  | Mass
965244c8-43ad-4629-91df-43c845d391e5 | Boron carbide |  | Elementary flows/Emission to water/ocean | 00.00.000 |  | Elementary flow | 012069-32-8 | B4C |  | Mass
4ba71de1-43c2-42fe-b477-93423ad2213c | Boron carbide |  | Elementary flows/Emission to water/ground water, long-term | 00.00.000 |  | Elementary flow | 012069-32-8 | B4C |  | Mass
60b42f10-f538-4d77-ad4a-e83282f929e8 | Boron carbide |  | Elementary flows/Emission to water/unspecified | 00.00.000 |  | Elementary flow | 012069-32-8 | B4C |  | Mass
dccaaabc-673d-40bb-a030-1fd0543a3a2a | Boron carbide |  | Elementary flows/Emission to water/ground water | 00.00.000 |  | Elementary flow | 012069-32-8 | B4C |  | Mass
5f779d96-cb9e-31fc-824f-fb577ecb8665 | Boron monoxide |  | Elementary flows/Emission to air/unspecified | 00.00.000 |  | Elementary flow | 012505-77-0 |  |  | Mass
44086a5d-8ba5-425d-9b6d-dc9f0b3ecd87 | Boron trichloride |  | Elementary flows/Emission to air/high population density | 00.00.000 |  | Elementary flow | 010294-34-5 |  |  | Mass
8c7f6ed7-26f3-4502-9bad-07cd12475b04 | Boron trichloride |  | Elementary flows/Emission to air/low population density | 00.00.000 |  | Elementary flow | 010294-34-5 |  |  | Mass
5a90d308-fb8a-49ab-9ae3-c5576ed04e80 | Boron trichloride |  | Elementary flows/Emission to air/unspecified | 00.00.000 |  | Elementary flow | 010294-34-5 |  |  | Mass
0bb03c13-6035-4e0c-88a7-2c7d0bcd4125 | Boron trifluoride |  | Elementary flows/Emission to air/lower stratosphere + upper troposphere | 00.00.000 |  | Elementary flow | 007637-07-2 | BF3 |  | Mass
0367c22a-f1f5-48bc-8dea-95e784d19df2 | Boron trifluoride |  | Elementary flows/Emission to air/high population density | 00.00.000 |  | Elementary flow | 007637-07-2 | BF3 |  | Mass
be248928-14cd-4478-978c-13c040c1c4a9 | Boron trifluoride |  | Elementary flows/Emission to air/low population density | 00.00.000 |  | Elementary flow | 007637-07-2 | BF3 |  | Mass
8e7d8523-2761-4eb1-a55a-958be4b0d23b | Boron trifluoride |  | Elementary flows/Emission to air/unspecified | 00.00.000 |  | Elementary flow | 007637-07-2 | BF3 |  | Mass
67a368ef-a4b8-4759-8128-93d080ccd21a | Boron trifluoride |  | Elementary flows/Emission to air/low population density, long-term | 00.00.000 |  | Elementary flow | 007637-07-2 | BF3 |  | Mass
b8a7c257-0677-47a5-98a9-94cd0ad422b9 | Boscalid |  | Elementary flows/Emission to soil/industrial | 00.00.000 |  | Elementary flow | 188425-85-6 |  |  | Mass
826db4aa-35d9-4c1d-b56e-0f2542e2e480 | Boscalid |  | Elementary flows/Emission to soil/agricultural | 00.00.000 |  | Elementary flow | 188425-85-6 |  |  | Mass
a703c83c-6173-32e3-a8d4-001febb6fd51 | Boscalid |  | Elementary flows/Emission to soil/unspecified | 00.00.000 |  | Elementary flow | 188425-85-6 |  |  | Mass
70de0df5-a1a1-4fe4-a4af-5eb17f193853 | Boscalid |  | Elementary flows/Emission to soil/forestry | 00.00.000 |  | Elementary flow | 188425-85-6 |  |  | Mass
71cb207d-a3e9-32fd-81b5-38759161eda6 | bran, wheat, conventional/AU S | Imported from SimaPro Waste type: not defined | Agricultural/Food | 00.00.000 |  | Product flow |  |  |  | Mass
d9b6f67a-545f-4f01-8baf-2e986339c4bc | Brilliant Blue FCF |  | Elementary flows/Emission to soil/unspecified | 00.00.000 |  | Elementary flow | 003844-45-9 |  |  | Mass
70fe88a7-900f-39e8-9a4f-d345bfa3d2dc | broccoli, winter, Lockyer Valley, at farm/AU S | Imported from SimaPro Waste type: not defined | Agricultural/Plant production | 00.00.000 |  | Product flow |  |  |  | Mass
c64e2f74-21cc-39c8-b1b5-a49939fda99b | Brodifacoum |  | Elementary flows/Emission to air/lower stratosphere + upper troposphere | 00.00.000 |  | Elementary flow | 056073-10-0 |  |  | Mass
91b14aa3-ad79-3611-955f-d81e605bf2cf | Brodifacoum |  | Elementary flows/Emission to air/high population density | 00.00.000 |  | Elementary flow | 056073-10-0 |  |  | Mass
f60cd486-a48f-31e2-aa40-5bbe0d802e6b | Brodifacoum |  | Elementary flows/Emission to soil/industrial | 00.00.000 |  | Elementary flow | 056073-10-0 |  |  | Mass
541c0d14-170a-31af-95d5-6b6200e0a584 | Brodifacoum |  | Elementary flows/Emission to soil/agricultural | 00.00.000 |  | Elementary flow | 056073-10-0 |  |  | Mass
7931bb71-b90d-41b8-ae32-4ae5ec062fd1 | Brodifacoum |  | Elementary flows/Emission to soil/unspecified | 00.00.000 |  | Elementary flow | 056073-10-0 |  |  | Mass
ca2fff35-2f60-3deb-8fe0-6483c4bacb39 | Brodifacoum |  | Elementary flows/Emission to air/indoor | 00.00.000 |  | Elementary flow | 056073-10-0 |  |  | Mass
b37af0b6-a97c-3cd7-a0db-2feded67cd04 | Brodifacoum |  | Elementary flows/Emission to air/low population density | 00.00.000 |  | Elementary flow | 056073-10-0 |  |  | Mass
045ba96e-c7bb-32eb-afe6-9814d887cb07 | Brodifacoum |  | Elementary flows/Emission to air/unspecified | 00.00.000 |  | Elementary flow | 056073-10-0 |  |  | Mass
1ee76a9e-cd36-3199-8b28-462530babca7 | Brodifacoum |  | Elementary flows/Emission to air/low population density, long-term | 00.00.000 |  | Elementary flow | 056073-10-0 |  |  | Mass
d3fbcfcf-2103-37be-b46e-2c0a6f4b031e | Brodifacoum |  | Elementary flows/Emission to water/ocean | 00.00.000 |  | Elementary flow | 056073-10-0 |  |  | Mass
dd98b99a-3e0b-3e35-b5d5-37ab123046e0 | Brodifacoum |  | Elementary flows/Emission to water/ground water, long-term | 00.00.000 |  | Elementary flow | 056073-10-0 |  |  | Mass
8a64e12f-5d06-3aa3-bb6a-3ea2c3030c32 | Brodifacoum |  | Elementary flows/Emission to water/river | 00.00.000 |  | Elementary flow | 056073-10-0 |  |  | Mass
29a5e0de-5ff1-3bf9-a80c-63bd9d30cdcd | Brodifacoum |  | Elementary flows/Emission to soil/forestry | 00.00.000 |  | Elementary flow | 056073-10-0 |  |  | Mass
88da9ffa-09cb-3638-94e3-1ef9afb8b446 | Brodifacoum |  | Elementary flows/Emission to water/unspecified | 00.00.000 |  | Elementary flow | 056073-10-0 |  |  | Mass
fb243076-9f06-419f-b7a1-e9906dd99149 | Bromacil |  | Elementary flows/Emission to air/lower stratosphere + upper troposphere | 00.00.000 |  | Elementary flow | 000314-40-9 |  |  | Mass
d6076b3c-3599-4d05-a7be-fbfd3f9b367c | Bromacil |  | Elementary flows/Emission to water/river, long-term | 00.00.000 |  | Elementary flow | 000314-40-9 |  |  | Mass
80b15be4-4baa-42ff-a015-f1615cdb772b | Bromacil |  | Elementary flows/Emission to air/high population density | 00.00.000 |  | Elementary flow | 000314-40-9 |  |  | Mass
33d29a64-aa3c-434a-bbb7-9bbd280ded6a | Bromacil |  | Elementary flows/Emission to soil/industrial | 00.00.000 |  | Elementary flow | 000314-40-9 |  |  | Mass
16da192e-8fb1-4779-8813-36904fd72ba5 | Bromacil |  | Elementary flows/Emission to water/lake | 00.00.000 |  | Elementary flow | 000314-40-9 |  |  | Mass
0427b106-61dd-4d4c-8a0b-ac7c0a5f7fe5 | Bromacil |  | Elementary flows/Emission to soil/agricultural | 00.00.000 |  | Elementary flow | 000314-40-9 |  |  | Mass
634721b1-8ba5-4d03-bad8-4fba8412913c | Bromacil |  | Elementary flows/Emission to water/fresh water, long-term | 00.00.000 |  | Elementary flow | 000314-40-9 |  |  | Mass
92bbe0d4-7579-4f66-b986-300e57852d67 | Bromacil |  | Elementary flows/Emission to soil/unspecified | 00.00.000 |  | Elementary flow | 000314-40-9 |  |  | Mass
2f628cd3-3ace-3104-a598-31eeebeffa04 | Bromacil |  | Elementary flows/Emission to air/indoor | 00.00.000 |  | Elementary flow | 000314-40-9 |  |  | Mass
adb7d8b5-4fc9-40af-8b83-fd83d8b88126 | Bromacil |  | Elementary flows/Emission to air/low population density | 00.00.000 |  | Elementary flow | 000314-40-9 |  |  | Mass
4519987b-a356-4eb2-98af-b8ebe11ebc97 | Bromacil |  | Elementary flows/Emission to air/unspecified | 00.00.000 |  | Elementary flow | 000314-40-9 |  |  | Mass
e33b9117-db3c-489c-9766-11899343ab8e | Bromacil |  | Elementary flows/Emission to water/fresh water | 00.00.000 |  | Elementary flow | 000314-40-9 |  |  | Mass
de4755a7-8d77-417a-919c-d07df3f2357b | Bromacil |  | Elementary flows/Emission to water/fossil- | 00.00.000 |  | Elementary flow | 000314-40-9 |  |  | Mass
9fd41d08-fade-4a52-a77f-d452a577ed51 | Bromacil |  | Elementary flows/Emission to air/low population density, long-term | 00.00.000 |  | Elementary flow | 000314-40-9 |  |  | Mass
28aae4c4-4df4-431e-897e-4fd944c21501 | Bromacil |  | Elementary flows/Emission to water/ocean | 00.00.000 |  | Elementary flow | 000314-40-9 |  |  | Mass
c2e70303-fd3f-4f38-a3c0-f7372aae468c | Bromacil |  | Elementary flows/Emission to water/ground water, long-term | 00.00.000 |  | Elementary flow | 000314-40-9 |  |  | Mass
a69e5aec-0f0c-4e1f-8746-0289718b43f9 | Bromacil |  | Elementary flows/Emission to water/river | 00.00.000 |  | Elementary flow | 000314-40-9 |  |  | Mass
7d0fc5d1-fc74-40cb-ac91-e75f598ca211 | Bromacil |  | Elementary flows/Emission to soil/forestry | 00.00.000 |  | Elementary flow | 000314-40-9 |  |  | Mass
753d572c-6a7a-415e-88ef-781a86a38820 | Bromacil |  | Elementary flows/Emission to water/unspecified | 00.00.000 |  | Elementary flow | 000314-40-9 |  |  | Mass
d60a1b5a-6e49-4532-a7c9-83ec9be363f3 | Bromacil |  | Elementary flows/Emission to water/ground water | 00.00.000 |  | Elementary flow | 000314-40-9 |  |  | Mass
0eff6d7c-5a8f-4170-be64-ac8a6c55ef04 | Bromadiolone |  | Elementary flows/Emission to soil/industrial | 00.00.000 |  | Elementary flow | 028772-56-7 |  |  | Mass
3ef1bc8f-96f7-45f4-bfb7-2ab79c45bd78 | Bromadiolone |  | Elementary flows/Emission to soil/agricultural | 00.00.000 |  | Elementary flow | 028772-56-7 |  |  | Mass
062f520f-004b-37bf-ac83-6627e422bd69 | Bromadiolone |  | Elementary flows/Emission to soil/unspecified | 00.00.000 |  | Elementary flow | 028772-56-7 |  |  | Mass
aa719aee-9742-4b10-bab4-faa4a28afda4 | Bromadiolone |  | Elementary flows/Emission to soil/forestry | 00.00.000 |  | Elementary flow | 028772-56-7 |  |  | Mass
4aa564e6-802a-4937-af76-7d316b8b0d9d | Bromate |  | Elementary flows/Emission to water/river, long-term | 00.00.000 |  | Elementary flow | 015541-45-4 | BrO3- |  | Mass
cd8d9364-a1d8-4439-aa96-e0bc57579d84 | Bromate |  | Elementary flows/Emission to air/high population density | 00.00.000 |  | Elementary flow | 015541-45-4 | BrO3- |  | Mass
0a22b6d6-04a7-4c91-8507-f34385be83d9 | Bromate |  | Elementary flows/Emission to soil/industrial | 00.00.000 |  | Elementary flow | 015541-45-4 | BrO3- |  | Mass
2f33f6cf-5f2d-49f2-89b4-9fd9fd087099 | Bromate |  | Elementary flows/Emission to water/lake | 00.00.000 |  | Elementary flow | 015541-45-4 | BrO3- |  | Mass
02e8cc99-50a9-4f0d-b1d0-656904255841 | Bromate |  | Elementary flows/Emission to soil/unspecified | 00.00.000 |  | Elementary flow | 015541-45-4 | BrO3- |  | Mass
838a3df6-d433-42e2-aaf1-953bb84b7faa | Bromate |  | Elementary flows/Emission to air/low population density | 00.00.000 |  | Elementary flow | 015541-45-4 | BrO3- |  | Mass
ac25fbf1-2fa6-41dd-80b9-a9bc1cdb2c19 | Bromate |  | Elementary flows/Emission to water/fresh water | 00.00.000 |  | Elementary flow | 015541-45-4 | BrO3- |  | Mass
f158afc5-8b61-4fb2-ba08-0d1c82ed2859 | Bromate |  | Elementary flows/Emission to water/fossil- | 00.00.000 |  | Elementary flow | 015541-45-4 | BrO3- |  | Mass
d1fd0de4-afa8-4385-b91b-023493b68782 | Bromate |  | Elementary flows/Emission to water/surface water | 00.00.000 |  | Elementary flow | 015541-45-4 | BrO3- |  | Mass
5a04372c-ac1c-45a8-b386-b0fa174c09da | Bromate |  | Elementary flows/Emission to water/ocean | 00.00.000 |  | Elementary flow | 015541-45-4 | BrO3- |  | Mass
fc1e35a8-88d4-4baf-a41a-563af2af9174 | Bromate |  | Elementary flows/Emission to water/ground water, long-term | 00.00.000 |  | Elementary flow | 015541-45-4 | BrO3- |  | Mass
4f65a2f1-c050-43d5-9921-8b8f895c4514 | Bromate |  | Elementary flows/Emission to water/river | 00.00.000 |  | Elementary flow | 015541-45-4 | BrO3- |  | Mass
8e4bcd92-ffea-410a-915b-fe0015ca0efd | Bromate |  | Elementary flows/Emission to soil/forestry | 00.00.000 |  | Elementary flow | 015541-45-4 | BrO3- |  | Mass
506fe866-1081-4152-a19d-b50825f99d83 | Bromate |  | Elementary flows/Emission to water/unspecified | 00.00.000 |  | Elementary flow | 015541-45-4 | BrO3- |  | Mass
847e2add-25db-48d1-bb50-6411e82a94c5 | Bromate |  | Elementary flows/Emission to water/ground water | 00.00.000 |  | Elementary flow | 015541-45-4 | BrO3- |  | Mass
9463218b-d6bf-44da-8bc9-570d00382d20 | Bromide |  | Elementary flows/Emission to soil/industrial | 00.00.000 |  | Elementary flow | 024959-67-9 | Br- |  | Mass
1977149f-3739-45a3-935a-6c2ebc94bf6f | Bromide |  | Elementary flows/Emission to soil/unspecified | 00.00.000 |  | Elementary flow | 024959-67-9 | Br- |  | Mass
9ca6b049-f809-4b8a-aeb7-c75fdf68d339 | Bromide |  | Elementary flows/Emission to air/unspecified | 00.00.000 |  | Elementary flow | 024959-67-9 | Br- |  | Mass
93b2bac7-4b0b-45d8-a178-94a79d2e249a | Bromide |  | Elementary flows/Emission to water/fresh water | 00.00.000 |  | Elementary flow | 024959-67-9 | Br- |  | Mass
e29dddef-173f-4a4b-8265-b3d1703bc204 | Bromide |  | Elementary flows/Emission to water/surface water | 00.00.000 |  | Elementary flow | 024959-67-9 | Br- |  | Mass
1a6a1429-fd97-48cb-b7b7-3433f2fb16f9 | Bromide |  | Elementary flows/Emission to water/ocean | 00.00.000 |  | Elementary flow | 024959-67-9 | Br- |  | Mass
bdd362be-db9c-4232-90e7-c11dee030e82 | Bromide |  | Elementary flows/Emission to water/ground water, long-term | 00.00.000 |  | Elementary flow | 024959-67-9 | Br- |  | Mass
4954c1dd-a11e-4150-9cc3-7610a93efa23 | Bromide |  | Elementary flows/Emission to water/river | 00.00.000 |  | Elementary flow | 024959-67-9 | Br- |  | Mass
72b26150-457e-47b6-a77c-987c2e76f704 | Bromide |  | Elementary flows/Emission to water/unspecified | 00.00.000 |  | Elementary flow | 024959-67-9 | Br- |  | Mass
4e18ab09-6c53-4b79-8cd1-3ad13e41d975 | Bromide |  | Elementary flows/Emission to water/ground water | 00.00.000 |  | Elementary flow | 024959-67-9 | Br- |  | Mass
4e1a212d-8a06-44aa-bc98-efb35cc908ef | Bromine |  | Elementary flows/Resource/unspecified | 00.00.000 |  | Elementary flow | 007726-95-6 |  |  | Mass
4cb5fe3d-123b-4ae3-8ead-e3825fddf58e | Bromine |  | Elementary flows/Emission to air/lower stratosphere + upper troposphere | 00.00.000 |  | Elementary flow | 007726-95-6 | Br2 |  | Mass
d984f424-3c5b-415d-8098-f832d3af25e4 | Bromine |  | Elementary flows/Emission to water/river, long-term | 00.00.000 |  | Elementary flow | 007726-95-6 | Br2 |  | Mass
77c46f0e-c8c0-4bc3-992c-2a9725d49f70 | Bromine |  | Elementary flows/Emission to air/high population density | 00.00.000 |  | Elementary flow | 007726-95-6 | Br2 |  | Mass
2113ec49-2b48-4808-8e40-837769be8337 | Bromine |  | Elementary flows/Emission to soil/industrial | 00.00.000 |  | Elementary flow | 007726-95-6 | Br- |  | Mass
f5cba560-8fa8-4617-b400-7e96efaceeec | Bromine |  | Elementary flows/Emission to water/lake | 00.00.000 |  | Elementary flow | 007726-95-6 | Br2 |  | Mass
4d9a8790-3ddd-11dd-8de9-0050c2490048 | Bromine |  | Elementary flows/Resource/in water | 00.00.000 |  | Elementary flow |  |  |  | Mass
b5f8f24f-3f51-4bc6-a7b3-b5e0885e50b8 | Bromine |  | Elementary flows/Emission to soil/agricultural | 00.00.000 |  | Elementary flow | 007726-95-6 | Br- |  | Mass
7af77e93-63bd-459e-aff8-5597004214b9 | Bromine |  | Elementary flows/Emission to water/fresh water, long-term | 00.00.000 |  | Elementary flow | 007726-95-6 | Br2 |  | Mass
45afb543-bc53-471e-8fc9-6ed3a5775071 | Bromine |  | Elementary flows/Emission to soil/unspecified | 00.00.000 |  | Elementary flow | 007726-95-6 | Br- |  | Mass
d32f9dd8-9514-4c22-8c99-2e108609731f | Bromine |  | Elementary flows/Emission to air/low population density | 00.00.000 |  | Elementary flow | 007726-95-6 | Br2 |  | Mass
c24f5894-f95e-4661-ba76-130397348894 | Bromine |  | Elementary flows/Emission to air/unspecified | 00.00.000 |  | Elementary flow | 007726-95-6 | Br2 |  | Mass
c626d246-a314-4dab-b4be-cfb79c230f55 | Bromine |  | Elementary flows/Emission to water/fresh water | 00.00.000 |  | Elementary flow | 007726-95-6 | Br2 |  | Mass
8eb500c5-e7d2-4275-800d-51d63eab8d40 | Bromine |  | Elementary flows/Resource/in ground | 00.00.000 |  | Elementary flow | 007726-95-6 | Br2 |  | Mass
6ad7d6f7-6abc-4d25-b26c-8029953fc66e | Bromine |  | Elementary flows/Emission to water/fossil- | 00.00.000 |  | Elementary flow | 007726-95-6 | Br2 |  | Mass
bac53020-1fed-4119-9242-33e4a2597560 | Bromine |  | Elementary flows/Emission to water/surface water | 00.00.000 |  | Elementary flow | 007726-95-6 | Br |  | Mass
e52f678d-50c0-4154-b271-5e3b5402e21a | Bromine |  | Elementary flows/Emission to air/low population density, long-term | 00.00.000 |  | Elementary flow | 007726-95-6 | Br2 |  | Mass
b2208d0f-61a7-4813-9861-af03bf496a05 | Bromine |  | Elementary flows/Emission to water/ocean | 00.00.000 |  | Elementary flow | 007726-95-6 | Br |  | Mass
20bc9500-2e2f-4cba-9332-8ea17d362aba | Bromine |  | Elementary flows/Emission to water/ground water, long-term | 00.00.000 |  | Elementary flow | 007726-95-6 | Br |  | Mass
8a131447-dc8c-406c-b1b9-04396bc7456c | Bromine |  | Elementary flows/Emission to water/river | 00.00.000 |  | Elementary flow | 007726-95-6 | Br2 |  | Mass
6f14445c-eaa5-4fee-b006-e10cef4f82d2 | Bromine |  | Elementary flows/Emission to soil/forestry | 00.00.000 |  | Elementary flow | 007726-95-6 | Br- |  | Mass
b935e766-fece-4a4f-8f60-b735ea7b214d | Bromine |  | Elementary flows/Emission to water/unspecified | 00.00.000 |  | Elementary flow | 007726-95-6 | Br |  | Mass
b311427f-0de3-4190-84a5-05c8460c62d1 | Bromine |  | Elementary flows/Emission to water/ground water | 00.00.000 |  | Elementary flow | 007726-95-6 | Br |  | Mass
61341186-aac8-4088-a2b7-ba50093bab6c | Bromine, 0.0023% in water |  | Elementary flows/Resource/in water | 00.00.000 |  | Elementary flow | 007726-95-6 | Br |  | Mass
b5e7b4e6-e2f9-4a6f-94e7-f6dbe0fe1577 | Bromine, 0.23% in water |  | Elementary flows/Resource/in water | 00.00.000 |  | Elementary flow |  |  |  | Mass
e586ba00-8554-39f7-b298-1b7c49b7957e | Bromoacetic acid |  | Elementary flows/Emission to air/lower stratosphere + upper troposphere | 00.00.000 |  | Elementary flow | 000079-08-3 |  |  | Mass
9fdb443a-b203-3cb1-bdef-1857b2407f4a | Bromoacetic acid |  | Elementary flows/Emission to air/high population density | 00.00.000 |  | Elementary flow | 000079-08-3 |  |  | Mass
ff988666-733e-3622-a305-ad1e77858ade | Bromoacetic acid |  | Elementary flows/Emission to soil/industrial | 00.00.000 |  | Elementary flow | 000079-08-3 |  |  | Mass
2baa9eb4-8c04-3c8c-aa6b-37e965e1019e | Bromoacetic acid |  | Elementary flows/Emission to soil/agricultural | 00.00.000 |  | Elementary flow | 000079-08-3 |  |  | Mass
e2710ef3-65ac-4302-8596-f935d2771ebb | BROMOACETIC ACID |  | Elementary flows/Emission to soil/unspecified | 00.00.000 |  | Elementary flow | 000079-08-3 |  |  | Mass
95b5a5b3-467f-3991-9b9f-c48ea0bee6b4 | Bromoacetic acid |  | Elementary flows/Emission to air/indoor | 00.00.000 |  | Elementary flow | 000079-08-3 |  |  | Mass
7262ee88-8306-3283-a1f3-62fd2615dfdd | Bromoacetic acid |  | Elementary flows/Emission to air/low population density | 00.00.000 |  | Elementary flow | 000079-08-3 |  |  | Mass
96c8ffc0-fe84-33b3-a2d7-ab60506ab019 | Bromoacetic acid |  | Elementary flows/Emission to air/unspecified | 00.00.000 |  | Elementary flow | 000079-08-3 |  |  | Mass
6549da7a-572c-3990-9a4c-8d5630dcddb8 | Bromoacetic acid |  | Elementary flows/Emission to air/low population density, long-term | 00.00.000 |  | Elementary flow | 000079-08-3 |  |  | Mass
1f5e6aa4-509a-3904-87d2-b7655c3bc71c | Bromoacetic acid |  | Elementary flows/Emission to water/ocean | 00.00.000 |  | Elementary flow | 000079-08-3 |  |  | Mass
0bcdbc44-94be-3979-a887-9c296fa10942 | Bromoacetic acid |  | Elementary flows/Emission to water/ground water, long-term | 00.00.000 |  | Elementary flow | 000079-08-3 |  |  | Mass
473ef5e1-75e2-3719-a1fc-9f7d3c854268 | Bromoacetic acid |  | Elementary flows/Emission to water/river | 00.00.000 |  | Elementary flow | 000079-08-3 |  |  | Mass
f5fab2a9-bb61-3536-aa3c-6efd65cf74aa | Bromoacetic acid |  | Elementary flows/Emission to soil/forestry | 00.00.000 |  | Elementary flow | 000079-08-3 |  |  | Mass
944cbfee-446c-3149-9b5b-cc6142d4c64c | Bromoacetic acid |  | Elementary flows/Emission to water/unspecified | 00.00.000 |  | Elementary flow | 000079-08-3 |  |  | Mass
cc4ca0bc-32bc-36d8-b04f-dd14d4b121d1 | Bromobenzene |  | Elementary flows/Emission to air/lower stratosphere + upper troposphere | 00.00.000 |  | Elementary flow | 000108-86-1 |  |  | Mass
bc46cae1-cac6-3f2f-8c3d-9de78802a927 | Bromobenzene |  | Elementary flows/Emission to air/high population density | 00.00.000 |  | Elementary flow | 000108-86-1 |  |  | Mass
1312947e-7d99-3d0c-b75e-7bb1bcce6be6 | Bromobenzene |  | Elementary flows/Emission to soil/industrial | 00.00.000 |  | Elementary flow | 000108-86-1 |  |  | Mass
cb3bd94f-93c3-3f9c-9ee5-d18f8230bda8 | Bromobenzene |  | Elementary flows/Emission to soil/agricultural | 00.00.000 |  | Elementary flow | 000108-86-1 |  |  | Mass
e43ea972-4c66-4e28-b97a-a21c0017786a | bromobenzene |  | Elementary flows/Emission to soil/unspecified | 00.00.000 |  | Elementary flow | 000108-86-1 |  |  | Mass
a9c70cdc-32a8-376d-aa06-85d809a180ec | Bromobenzene |  | Elementary flows/Emission to air/indoor | 00.00.000 |  | Elementary flow | 000108-86-1 |  |  | Mass
731a2abf-7f29-39b4-8ed7-8fe0a932e821 | Bromobenzene |  | Elementary flows/Emission to air/low population density | 00.00.000 |  | Elementary flow | 000108-86-1 |  |  | Mass
49ae489a-6432-3ea1-9da8-af2074693921 | Bromobenzene |  | Elementary flows/Emission to air/unspecified | 00.00.000 |  | Elementary flow | 000108-86-1 |  |  | Mass
61baaa08-4d98-3265-81a8-7ce62093d994 | Bromobenzene |  | Elementary flows/Emission to air/low population density, long-term | 00.00.000 |  | Elementary flow | 000108-86-1 |  |  | Mass
87e591a3-9df7-3f5d-aadd-d3115e98c451 | Bromobenzene |  | Elementary flows/Emission to water/ocean | 00.00.000 |  | Elementary flow | 000108-86-1 |  |  | Mass
cd6e024b-fdf1-3597-88b8-302d04f299f3 | Bromobenzene |  | Elementary flows/Emission to water/ground water, long-term | 00.00.000 |  | Elementary flow | 000108-86-1 |  |  | Mass
633de5fc-9d78-3612-a411-fdfdc36c19d0 | Bromobenzene |  | Elementary flows/Emission to water/river | 00.00.000 |  | Elementary flow | 000108-86-1 |  |  | Mass
e6a49d11-a69e-3a06-b5d4-d10765d8a0e5 | Bromobenzene |  | Elementary flows/Emission to soil/forestry | 00.00.000 |  | Elementary flow | 000108-86-1 |  |  | Mass
d72b61dd-f30b-30ff-998a-cecf2ad37784 | Bromobenzene |  | Elementary flows/Emission to water/unspecified | 00.00.000 |  | Elementary flow | 000108-86-1 |  |  | Mass
8523e20e-0820-37b5-a676-8f5cb362f6fa | Bromochloromethane |  | Elementary flows/Emission to air/unspecified | 00.00.000 |  | Elementary flow | 000074-97-5 |  |  | Mass
eaedc024-15df-3e6c-a55b-af0caa9529b8 | Bromocyclohexane |  | Elementary flows/Emission to air/lower stratosphere + upper troposphere | 00.00.000 |  | Elementary flow | 000108-85-0 |  |  | Mass
8883da96-9ccf-3f3f-be24-546c0e9ca4ca | Bromocyclohexane |  | Elementary flows/Emission to air/high population density | 00.00.000 |  | Elementary flow | 000108-85-0 |  |  | Mass
93113c6d-639f-39a0-98ef-de79ba84c123 | Bromocyclohexane |  | Elementary flows/Emission to soil/industrial | 00.00.000 |  | Elementary flow | 000108-85-0 |  |  | Mass
7c007538-814c-3375-a145-1b42fdf84f14 | Bromocyclohexane |  | Elementary flows/Emission to soil/agricultural | 00.00.000 |  | Elementary flow | 000108-85-0 |  |  | Mass
a532b3ec-7b64-42ae-90d1-2ee5b476e6f9 | BROMOCYCLOHEXANE |  | Elementary flows/Emission to soil/unspecified | 00.00.000 |  | Elementary flow | 000108-85-0 |  |  | Mass
5f4f6849-d850-3e56-86d7-02023206ddac | Bromocyclohexane |  | Elementary flows/Emission to air/indoor | 00.00.000 |  | Elementary flow | 000108-85-0 |  |  | Mass
57b3f5d4-97e6-3c57-b44b-d3dd591f9d20 | Bromocyclohexane |  | Elementary flows/Emission to air/low population density | 00.00.000 |  | Elementary flow | 000108-85-0 |  |  | Mass
10c2a792-d3e7-38d1-86c8-297573a2cf85 | Bromocyclohexane |  | Elementary flows/Emission to air/unspecified | 00.00.000 |  | Elementary flow | 000108-85-0 |  |  | Mass
c56b2142-1236-32b4-88e7-25d4addb971d | Bromocyclohexane |  | Elementary flows/Emission to air/low population density, long-term | 00.00.000 |  | Elementary flow | 000108-85-0 |  |  | Mass
da60cab4-8cb4-328c-bcb2-1308ab1f6413 | Bromocyclohexane |  | Elementary flows/Emission to water/ocean | 00.00.000 |  | Elementary flow | 000108-85-0 |  |  | Mass
76857c3e-0174-3a8d-ba27-235f77cd2fb7 | Bromocyclohexane |  | Elementary flows/Emission to water/ground water, long-term | 00.00.000 |  | Elementary flow | 000108-85-0 |  |  | Mass
56bc9e5c-cac6-3938-b964-9868df86154e | Bromocyclohexane |  | Elementary flows/Emission to water/river | 00.00.000 |  | Elementary flow | 000108-85-0 |  |  | Mass
eb47023a-6bdb-38e4-875f-41a542a17004 | Bromocyclohexane |  | Elementary flows/Emission to soil/forestry | 00.00.000 |  | Elementary flow | 000108-85-0 |  |  | Mass
170ae227-b7f7-3d66-a7c6-84680e95dfa2 | Bromocyclohexane |  | Elementary flows/Emission to water/unspecified | 00.00.000 |  | Elementary flow | 000108-85-0 |  |  | Mass
a665eef6-b18d-4429-b847-69bb293e70a4 | bromodichloromethane |  | Elementary flows/Emission to soil/industrial | 00.00.000 |  | Elementary flow | 000075-27-4 |  |  | Mass
faf3a404-8eed-4600-bdff-ab6207ac685b | bromodichloromethane |  | Elementary flows/Emission to soil/unspecified | 00.00.000 |  | Elementary flow | 000075-27-4 |  |  | Mass
29caabf5-1ed8-48d5-9410-dcef3becd10c | bromodichloromethane |  | Elementary flows/Emission to air/unspecified | 00.00.000 |  | Elementary flow | 000075-27-4 |  |  | Mass
c3ea7d4b-8640-454d-8c88-df497559f084 | bromodichloromethane |  | Elementary flows/Emission to water/unspecified | 00.00.000 |  | Elementary flow | 000075-27-4 |  |  | Mass
ca63ad1b-84fe-3f83-bbcc-66c505a1a088 | Bromofenoxim |  | Elementary flows/Emission to air/lower stratosphere + upper troposphere | 00.00.000 |  | Elementary flow | 013181-17-4 |  |  | Mass
9de8e1c7-e866-3ae7-a255-03231989e051 | Bromofenoxim |  | Elementary flows/Emission to air/high population density | 00.00.000 |  | Elementary flow | 013181-17-4 |  |  | Mass
aee1e77d-508c-3216-96fe-dcf1f3c0d674 | Bromofenoxim |  | Elementary flows/Emission to soil/industrial | 00.00.000 |  | Elementary flow | 013181-17-4 |  |  | Mass
a3816789-e747-310c-83d1-e7a7a29d8802 | Bromofenoxim |  | Elementary flows/Emission to soil/agricultural | 00.00.000 |  | Elementary flow | 013181-17-4 |  |  | Mass
2f9cfb64-53ad-4dd7-82e5-59be5ce4bb5b | BROMOFENOXIM |  | Elementary flows/Emission to soil/unspecified | 00.00.000 |  | Elementary flow | 013181-17-4 |  |  | Mass
d7064b2c-34bb-31f5-991a-99d45f0c494a | Bromofenoxim |  | Elementary flows/Emission to air/indoor | 00.00.000 |  | Elementary flow | 013181-17-4 |  |  | Mass
716eabf3-76d8-35c2-ac2c-0112916197b3 | Bromofenoxim |  | Elementary flows/Emission to air/low population density | 00.00.000 |  | Elementary flow | 013181-17-4 |  |  | Mass
f8e15210-8a55-32ec-b7c1-ba6d19b31263 | Bromofenoxim |  | Elementary flows/Emission to air/unspecified | 00.00.000 |  | Elementary flow | 013181-17-4 |  |  | Mass
37755d58-49a8-35be-a7a8-79dee18fc545 | Bromofenoxim |  | Elementary flows/Emission to air/low population density, long-term | 00.00.000 |  | Elementary flow | 013181-17-4 |  |  | Mass
1aae6f22-b25a-3cd9-8cf1-bee72238fd8b | Bromofenoxim |  | Elementary flows/Emission to water/ocean | 00.00.000 |  | Elementary flow | 013181-17-4 |  |  | Mass
6604c141-2260-3ab2-8319-822e9de214ee | Bromofenoxim |  | Elementary flows/Emission to water/ground water, long-term | 00.00.000 |  | Elementary flow | 013181-17-4 |  |  | Mass
7a6b37a7-9552-37d7-a528-6de8bc44ce91 | Bromofenoxim |  | Elementary flows/Emission to water/river | 00.00.000 |  | Elementary flow | 013181-17-4 |  |  | Mass
58b78f7b-08dd-372c-9151-1ab778c93ce0 | Bromofenoxim |  | Elementary flows/Emission to soil/forestry | 00.00.000 |  | Elementary flow | 013181-17-4 |  |  | Mass
02ac19e7-53ce-3ea7-b59b-fe842dec2bd1 | Bromofenoxim |  | Elementary flows/Emission to water/unspecified | 00.00.000 |  | Elementary flow | 013181-17-4 |  |  | Mass
a5bd6a6e-1b8f-4557-b052-89f12c4564ec | Bromoform |  | Elementary flows/Emission to air/lower stratosphere + upper troposphere | 00.00.000 |  | Elementary flow | 000075-25-2 |  |  | Mass
76faa84b-2ef3-4cda-a3a4-06d09eac393d | Bromoform |  | Elementary flows/Emission to water/river, long-term | 00.00.000 |  | Elementary flow | 000075-25-2 |  |  | Mass
fbf3f617-1db3-4441-9218-e4267be21041 | Bromoform |  | Elementary flows/Emission to air/high population density | 00.00.000 |  | Elementary flow | 000075-25-2 | CHBr3 |  | Mass
6be8a821-ef04-40e8-9b61-153203c39503 | Bromoform |  | Elementary flows/Emission to soil/industrial | 00.00.000 |  | Elementary flow | 000075-25-2 | CHBr3 |  | Mass
0ccb281a-015c-4267-95a1-f8b6754f9f3f | Bromoform |  | Elementary flows/Emission to water/lake | 00.00.000 |  | Elementary flow | 000075-25-2 |  |  | Mass
d3828f6a-6d84-4572-835b-67fa65b3045b | Bromoform |  | Elementary flows/Emission to soil/agricultural | 00.00.000 |  | Elementary flow | 000075-25-2 |  |  | Mass
16da355e-6955-4776-9f50-fc03861fdf72 | Bromoform |  | Elementary flows/Emission to water/fresh water, long-term | 00.00.000 |  | Elementary flow | 000075-25-2 |  |  | Mass
06907f73-1694-4177-9cc7-ecd0cbf7edef | Bromoform |  | Elementary flows/Emission to soil/unspecified | 00.00.000 |  | Elementary flow | 000075-25-2 | CHBr3 |  | Mass
9e3c82b7-4fca-371d-b696-eb727551c77b | Bromoform |  | Elementary flows/Emission to air/indoor | 00.00.000 |  | Elementary flow | 000075-25-2 |  |  | Mass
f36877b0-32ca-44db-a8fc-9a76e7f2d0fd | Bromoform |  | Elementary flows/Emission to air/low population density | 00.00.000 |  | Elementary flow | 000075-25-2 | CHBr3 |  | Mass
adc8a0ac-f701-4bd3-ab46-13a758350985 | Bromoform |  | Elementary flows/Emission to air/unspecified | 00.00.000 |  | Elementary flow | 000075-25-2 | CHBr3 |  | Mass
90f6a1c8-267b-49ad-b8a0-09914c483eff | Bromoform |  | Elementary flows/Emission to water/fresh water | 00.00.000 |  | Elementary flow | 000075-25-2 |  |  | Mass
34e8d283-8f8f-4ac3-ad12-e590ba479412 | Bromoform |  | Elementary flows/Emission to water/fossil- | 00.00.000 |  | Elementary flow | 000075-25-2 | CHBr3 |  | Mass
77a5e184-04c8-4d01-a05b-b83bb6914a2f | Bromoform |  | Elementary flows/Emission to air/low population density, long-term | 00.00.000 |  | Elementary flow | 000075-25-2 |  |  | Mass
9f76928b-fa09-40ab-8978-9d294bd89aeb | Bromoform |  | Elementary flows/Emission to water/ocean | 00.00.000 |  | Elementary flow | 000075-25-2 | CHBr3 |  | Mass
e26ad661-d998-4b0c-8abe-efdb0b5a595c | Bromoform |  | Elementary flows/Emission to water/ground water, long-term | 00.00.000 |  | Elementary flow | 000075-25-2 |  |  | Mass
7ca79074-6aaa-4a39-a96b-f0f83e76cddc | Bromoform |  | Elementary flows/Emission to water/river | 00.00.000 |  | Elementary flow | 000075-25-2 |  |  | Mass
0e718923-56e0-4528-95e3-2faf3af7e805 | Bromoform |  | Elementary flows/Emission to soil/forestry | 00.00.000 |  | Elementary flow | 000075-25-2 | CHBr3 |  | Mass
a97320c8-cf96-4166-bc21-a1ebf7303114 | Bromoform |  | Elementary flows/Emission to water/unspecified | 00.00.000 |  | Elementary flow | 000075-25-2 |  |  | Mass
83533f7b-4523-415d-b951-f6063a2d1802 | Bromoform |  | Elementary flows/Emission to water/ground water | 00.00.000 |  | Elementary flow | 000075-25-2 |  |  | Mass
8e1dd892-9b14-3b79-920e-6fdd1af3d9c6 | Bromophos |  | Elementary flows/Emission to air/lower stratosphere + upper troposphere | 00.00.000 |  | Elementary flow | 002104-96-3 |  |  | Mass
bcce72a2-5e38-30ac-8cc1-42b3771c918b | Bromophos |  | Elementary flows/Emission to air/high population density | 00.00.000 |  | Elementary flow | 002104-96-3 |  |  | Mass
8c8bf854-801e-3bda-8d3b-e1220452be10 | Bromophos |  | Elementary flows/Emission to soil/industrial | 00.00.000 |  | Elementary flow | 002104-96-3 |  |  | Mass
183136a6-fd01-34a1-b1c4-4b1fed50e267 | Bromophos |  | Elementary flows/Emission to soil/agricultural | 00.00.000 |  | Elementary flow | 002104-96-3 |  |  | Mass
1a4f729f-eac0-4109-9bef-a8483a4a983f | BROMOPHOS |  | Elementary flows/Emission to soil/unspecified | 00.00.000 |  | Elementary flow | 002104-96-3 |  |  | Mass
253bc39f-913f-358d-9004-b5516c6ddc01 | Bromophos |  | Elementary flows/Emission to air/indoor | 00.00.000 |  | Elementary flow | 002104-96-3 |  |  | Mass
f3b3f029-16b8-369c-8a26-4a44273b5c0d | Bromophos |  | Elementary flows/Emission to air/low population density | 00.00.000 |  | Elementary flow | 002104-96-3 |  |  | Mass
b963db0d-13f6-34de-9954-1fade1beb2dc | Bromophos |  | Elementary flows/Emission to air/unspecified | 00.00.000 |  | Elementary flow | 002104-96-3 |  |  | Mass
2467715b-7c20-308a-8cfe-d57d23a9f2b2 | Bromophos |  | Elementary flows/Emission to air/low population density, long-term | 00.00.000 |  | Elementary flow | 002104-96-3 |  |  | Mass
866cf309-990b-3f0d-98c1-6178ed6d65b7 | Bromophos |  | Elementary flows/Emission to water/ocean | 00.00.000 |  | Elementary flow | 002104-96-3 |  |  | Mass
8d1fa914-a741-3358-97ef-a0233046cc1d | Bromophos |  | Elementary flows/Emission to water/ground water, long-term | 00.00.000 |  | Elementary flow | 002104-96-3 |  |  | Mass
ad65ffca-8375-36cf-a64e-7998a1851d5f | Bromophos |  | Elementary flows/Emission to water/river | 00.00.000 |  | Elementary flow | 002104-96-3 |  |  | Mass
785ff9a7-6bb7-36f1-b412-3ba599aa3a0e | Bromophos |  | Elementary flows/Emission to soil/forestry | 00.00.000 |  | Elementary flow | 002104-96-3 |  |  | Mass
98f3e251-f0e8-3f2b-b49e-b3224816df50 | Bromophos |  | Elementary flows/Emission to water/unspecified | 00.00.000 |  | Elementary flow | 002104-96-3 |  |  | Mass
6ae2e2b7-297f-3e53-bae6-faac05c1f2a0 | Bromophos ethyl |  | Elementary flows/Emission to air/lower stratosphere + upper troposphere | 00.00.000 |  | Elementary flow | 004824-78-6 |  |  | Mass
16319b87-1152-3314-ad56-64e9e272f8da | Bromophos ethyl |  | Elementary flows/Emission to air/high population density | 00.00.000 |  | Elementary flow | 004824-78-6 |  |  | Mass
2404c0f4-c4fc-3af8-8f81-cf9f4fe447f4 | Bromophos ethyl |  | Elementary flows/Emission to soil/industrial | 00.00.000 |  | Elementary flow | 004824-78-6 |  |  | Mass
9676af9f-2af6-31a0-92f7-459d30b055fe | Bromophos ethyl |  | Elementary flows/Emission to soil/agricultural | 00.00.000 |  | Elementary flow | 004824-78-6 |  |  | Mass
3719793d-f134-4908-b632-90a04a678d14 | BROMOPHOS ETHYL |  | Elementary flows/Emission to soil/unspecified | 00.00.000 |  | Elementary flow | 004824-78-6 |  |  | Mass
13c937c8-b3eb-398f-80b3-7507438cc17a | Bromophos ethyl |  | Elementary flows/Emission to air/indoor | 00.00.000 |  | Elementary flow | 004824-78-6 |  |  | Mass
453c45db-631e-34fa-8cd5-84730cae5e2a | Bromophos ethyl |  | Elementary flows/Emission to air/low population density | 00.00.000 |  | Elementary flow | 004824-78-6 |  |  | Mass
a23f0574-8067-398b-a4ef-7833f473de23 | Bromophos ethyl |  | Elementary flows/Emission to air/unspecified | 00.00.000 |  | Elementary flow | 004824-78-6 |  |  | Mass
f3a1cb28-7ee1-3fb8-8f81-ee48e70a3783 | Bromophos ethyl |  | Elementary flows/Emission to air/low population density, long-term | 00.00.000 |  | Elementary flow | 004824-78-6 |  |  | Mass
50421074-423f-3b49-901f-2909166b1355 | Bromophos ethyl |  | Elementary flows/Emission to water/ocean | 00.00.000 |  | Elementary flow | 004824-78-6 |  |  | Mass
683cd976-2f81-3de7-8847-b893b67d5ba4 | Bromophos ethyl |  | Elementary flows/Emission to water/ground water, long-term | 00.00.000 |  | Elementary flow | 004824-78-6 |  |  | Mass
a5762120-8c7f-3eaa-88b0-678ad001d95e | Bromophos ethyl |  | Elementary flows/Emission to water/river | 00.00.000 |  | Elementary flow | 004824-78-6 |  |  | Mass
d3ce3fdd-bfe0-33b7-ae31-bb93d222dd64 | Bromophos ethyl |  | Elementary flows/Emission to soil/forestry | 00.00.000 |  | Elementary flow | 004824-78-6 |  |  | Mass
5486be38-7706-3428-98c0-3916e1a9bbaf | Bromophos ethyl |  | Elementary flows/Emission to water/unspecified | 00.00.000 |  | Elementary flow | 004824-78-6 |  |  | Mass
f2e4394f-61bb-5493-983d-d3d5b7b96a41 | Bromopropane |  | Elementary flows/Emission to air/unspecified | 00.00.000 |  | Elementary flow |  |  |  | Mass
f918799d-98d3-5d5d-b02f-480b340d038c | Bromopropane |  | Elementary flows/Emission to water/unspecified | 00.00.000 |  | Elementary flow |  |  |  | Mass
a9ee4af7-7958-4f84-8d9a-346dbb0bf97d | Bromoxynil |  | Elementary flows/Emission to air/lower stratosphere + upper troposphere | 00.00.000 |  | Elementary flow | 001689-84-5 |  |  | Mass
b1ecbcb5-e4f9-44ec-8190-78f7bfbbe14a | Bromoxynil |  | Elementary flows/Emission to water/river, long-term | 00.00.000 |  | Elementary flow | 001689-84-5 |  |  | Mass
1678a1e6-ba2e-44a2-a9a9-502be71d87d7 | Bromoxynil |  | Elementary flows/Emission to air/high population density | 00.00.000 |  | Elementary flow | 001689-84-5 | C7H3Br2NO |  | Mass
19315427-3b6c-4ab6-bca2-f546b31ce92d | Bromoxynil |  | Elementary flows/Emission to soil/industrial | 00.00.000 |  | Elementary flow | 001689-84-5 | C7H3Br2NO |  | Mass
f02581c4-080c-4c87-9bd4-62dfd8a1aff0 | Bromoxynil |  | Elementary flows/Emission to water/lake | 00.00.000 |  | Elementary flow | 001689-84-5 |  |  | Mass
e24da787-41ae-4aa3-b13b-36862b5fd10e | Bromoxynil |  | Elementary flows/Emission to soil/agricultural | 00.00.000 |  | Elementary flow | 001689-84-5 | C7H3Br2NO |  | Mass
6e25eac3-1190-4466-a30b-d7ee96fd6ca4 | Bromoxynil |  | Elementary flows/Emission to water/fresh water, long-term | 00.00.000 |  | Elementary flow | 001689-84-5 |  |  | Mass
4f53a599-163c-4263-822f-0a582632d224 | Bromoxynil |  | Elementary flows/Emission to soil/unspecified | 00.00.000 |  | Elementary flow | 001689-84-5 | C7H3Br2NO |  | Mass
0b4844cf-a6de-306f-ac96-3b2fb9bda53f | Bromoxynil |  | Elementary flows/Emission to air/indoor | 00.00.000 |  | Elementary flow | 001689-84-5 |  |  | Mass
63e7892f-8549-11e0-9d78-0800200c9a66 | Bromoxynil |  | Elementary flows/Emission to air/low population density | 00.00.000 |  | Elementary flow | 001689-84-5 | C7H3Br2NO |  | Mass
2bc7f4af-23a0-4fe5-b039-3de5529d3d2b | Bromoxynil |  | Elementary flows/Emission to air/unspecified | 00.00.000 |  | Elementary flow | 001689-84-5 | C7H3Br2NO |  | Mass
b23229fe-7778-410d-bb34-b480934a8cf5 | Bromoxynil |  | Elementary flows/Emission to water/fresh water | 00.00.000 |  | Elementary flow | 001689-84-5 | C7H3Br2NO |  | Mass
bb35507c-c011-44e3-9b1f-05111ad83f59 | Bromoxynil |  | Elementary flows/Emission to water/fossil- | 00.00.000 |  | Elementary flow | 001689-84-5 | C7H3Br2NO |  | Mass
35ef9eb3-94a1-461d-bba6-db939f22e0be | Bromoxynil |  | Elementary flows/Emission to water/surface water | 00.00.000 |  | Elementary flow | 001689-84-5 |  |  | Mass
0b69f2c5-4045-4603-abe9-ef7b6e0ece8f | Bromoxynil |  | Elementary flows/Emission to air/low population density, long-term | 00.00.000 |  | Elementary flow | 001689-84-5 |  |  | Mass
83e394b5-af41-41aa-b068-6371f12efbdb | Bromoxynil |  | Elementary flows/Emission to water/ocean | 00.00.000 |  | Elementary flow | 001689-84-5 | C7H3Br2NO |  | Mass
e3b438af-d00d-451d-a13a-c91ba08f310c | Bromoxynil |  | Elementary flows/Emission to water/ground water, long-term | 00.00.000 |  | Elementary flow | 001689-84-5 |  |  | Mass
88b352fe-c005-4ef1-84e9-bf1e9fbd270a | Bromoxynil |  | Elementary flows/Emission to water/river | 00.00.000 |  | Elementary flow | 001689-84-5 |  |  | Mass
5a53c3e5-9800-4a15-aa4a-1166d95fe011 | Bromoxynil |  | Elementary flows/Emission to soil/forestry | 00.00.000 |  | Elementary flow | 001689-84-5 | C7H3Br2NO |  | Mass
63e78930-8549-11e0-9d78-0800200c9a66 | Bromoxynil |  | Elementary flows/Emission to water/unspecified | 00.00.000 |  | Elementary flow | 001689-84-5 | C7H3Br2NO |  | Mass
e6b30198-221e-45de-9c1e-304595ba9c33 | Bromoxynil |  | Elementary flows/Emission to water/ground water | 00.00.000 |  | Elementary flow | 001689-84-5 |  |  | Mass
75150757-18b3-3444-88ca-80b96b71b620 | Bromoxynil heptanoate |  | Elementary flows/Emission to air/lower stratosphere + upper troposphere | 00.00.000 |  | Elementary flow | 056634-95-8 |  |  | Mass
c4b3799a-25df-30e5-ac6b-a9c3a08987d9 | Bromoxynil heptanoate |  | Elementary flows/Emission to water/river, long-term | 00.00.000 |  | Elementary flow | 056634-95-8 |  |  | Mass
e79b7aa2-22de-35db-b8b2-1020642e35ce | Bromoxynil heptanoate |  | Elementary flows/Emission to air/high population density | 00.00.000 |  | Elementary flow | 056634-95-8 |  |  | Mass
4baa8bda-5803-4a96-90ab-2b10d5763cc7 | Bromoxynil heptanoate |  | Elementary flows/Emission to soil/industrial | 00.00.000 |  | Elementary flow | 056634-95-8 |  |  | Mass
9e6a22df-820f-3e83-a799-90b846bd961a | Bromoxynil heptanoate |  | Elementary flows/Emission to water/lake | 00.00.000 |  | Elementary flow | 056634-95-8 |  |  | Mass
ad4befe4-6c39-45d7-8821-ff4e3de82fef | Bromoxynil heptanoate |  | Elementary flows/Emission to soil/agricultural | 00.00.000 |  | Elementary flow | 056634-95-8 |  |  | Mass
a2003959-aa81-31c5-b28b-5078db313f69 | Bromoxynil heptanoate |  | Elementary flows/Emission to soil/unspecified | 00.00.000 |  | Elementary flow | 056634-95-8 |  |  | Mass
ed0109df-7956-3c20-affb-0b25ab9c8d1d | Bromoxynil heptanoate |  | Elementary flows/Emission to air/indoor | 00.00.000 |  | Elementary flow | 056634-95-8 |  |  | Mass
ccae312d-0cf5-333e-b541-4430a29c549e | Bromoxynil heptanoate |  | Elementary flows/Emission to air/low population density | 00.00.000 |  | Elementary flow | 056634-95-8 |  |  | Mass
82b22f48-6653-3bb0-a316-a25ba7c78d69 | Bromoxynil heptanoate |  | Elementary flows/Emission to air/unspecified | 00.00.000 |  | Elementary flow | 056634-95-8 |  |  | Mass
fd4f761c-cfa9-3ba5-bdcf-6ccbf7626e1e | Bromoxynil heptanoate |  | Elementary flows/Emission to air/low population density, long-term | 00.00.000 |  | Elementary flow | 056634-95-8 |  |  | Mass
e92d008e-c1da-32b4-854d-ac397f311f99 | Bromoxynil heptanoate |  | Elementary flows/Emission to water/ocean | 00.00.000 |  | Elementary flow | 056634-95-8 |  |  | Mass
1608a72c-c988-3945-b472-295cc3d8ca11 | Bromoxynil heptanoate |  | Elementary flows/Emission to water/ground water, long-term | 00.00.000 |  | Elementary flow | 056634-95-8 |  |  | Mass
9f0463bf-1673-36dc-93e1-11db8c5d3bfc | Bromoxynil heptanoate |  | Elementary flows/Emission to water/river | 00.00.000 |  | Elementary flow | 056634-95-8 |  |  | Mass
00d02ccf-f016-3075-8cb5-3cbe17c283a9 | Bromoxynil heptanoate |  | Elementary flows/Emission to soil/forestry | 00.00.000 |  | Elementary flow | 056634-95-8 |  |  | Mass
b89ecb90-f960-322e-a8e0-ef89303488a7 | Bromoxynil heptanoate |  | Elementary flows/Emission to water/unspecified | 00.00.000 |  | Elementary flow | 056634-95-8 |  |  | Mass
5020d55e-7007-346f-b597-27c1207bab74 | Bromoxynil heptanoate |  | Elementary flows/Emission to water/ground water | 00.00.000 |  | Elementary flow | 056634-95-8 |  |  | Mass
ab91b7fe-fbd9-30d0-8df7-3c42e33ce89b | Bromoxynil octanoate |  | Elementary flows/Emission to air/lower stratosphere + upper troposphere | 00.00.000 |  | Elementary flow | 001689-99-2 |  |  | Mass
abbb644f-81c4-33f1-b2fa-4e1d4a0c93ed | Bromoxynil octanoate |  | Elementary flows/Emission to water/river, long-term | 00.00.000 |  | Elementary flow | 001689-99-2 |  |  | Mass
73415934-a79f-3751-bb59-79bb55993cc2 | Bromoxynil octanoate |  | Elementary flows/Emission to air/high population density | 00.00.000 |  | Elementary flow | 001689-99-2 |  |  | Mass
013c4c89-5a45-38a0-85c9-fba9116cb60f | Bromoxynil octanoate |  | Elementary flows/Emission to soil/industrial | 00.00.000 |  | Elementary flow | 001689-99-2 |  |  | Mass
63d95a72-8488-3c77-a1d7-ffddae8ff5e3 | Bromoxynil octanoate |  | Elementary flows/Emission to water/lake | 00.00.000 |  | Elementary flow | 001689-99-2 |  |  | Mass
d9a2a0f7-7a1a-4a45-95b4-8c416e015709 | Bromoxynil octanoate |  | Elementary flows/Emission to soil/agricultural | 00.00.000 |  | Elementary flow | 001689-99-2 |  |  | Mass
314c3c8f-9fb5-4b14-949f-3277d371ea7f | Bromoxynil octanoate |  | Elementary flows/Emission to soil/unspecified | 00.00.000 |  | Elementary flow | 001689-99-2 |  |  | Mass
c5100971-0f02-320f-9209-20bc66eac231 | Bromoxynil octanoate |  | Elementary flows/Emission to air/indoor | 00.00.000 |  | Elementary flow | 001689-99-2 |  |  | Mass
5f221c84-f237-41ad-adb0-3f8da2f7dd78 | Bromoxynil octanoate |  | Elementary flows/Emission to air/low population density | 00.00.000 |  | Elementary flow | 001689-99-2 |  |  | Mass
55d96d0b-59f0-4556-ba91-cda3b44bc609 | Bromoxynil octanoate |  | Elementary flows/Emission to air/unspecified | 00.00.000 |  | Elementary flow | 001689-99-2 |  |  | Mass
001d5a8c-19a5-3bfc-bb6c-4ba2db4bda2c | Bromoxynil octanoate |  | Elementary flows/Emission to air/low population density, long-term | 00.00.000 |  | Elementary flow | 001689-99-2 |  |  | Mass
43154f49-c4c1-3ba3-9e14-a8a1ee84caa6 | Bromoxynil octanoate |  | Elementary flows/Emission to water/ocean | 00.00.000 |  | Elementary flow | 001689-99-2 |  |  | Mass
849a0e9a-3166-353d-9b75-04dddda18c53 | Bromoxynil octanoate |  | Elementary flows/Emission to water/ground water, long-term | 00.00.000 |  | Elementary flow | 001689-99-2 |  |  | Mass
3a70c136-d425-321d-923b-02a7ef5bc7d4 | Bromoxynil octanoate |  | Elementary flows/Emission to water/river | 00.00.000 |  | Elementary flow | 001689-99-2 |  |  | Mass
953d5802-95c2-3c0d-a97d-25332d136ffb | Bromoxynil octanoate |  | Elementary flows/Emission to soil/forestry | 00.00.000 |  | Elementary flow | 001689-99-2 |  |  | Mass
6ea21880-a6a5-41d2-9a26-d9fba73b41f5 | Bromoxynil octanoate |  | Elementary flows/Emission to water/unspecified | 00.00.000 |  | Elementary flow | 001689-99-2 |  |  | Mass
35baa7a2-31aa-3914-913a-947b26c76bee | Bromoxynil octanoate |  | Elementary flows/Emission to water/ground water | 00.00.000 |  | Elementary flow | 001689-99-2 |  |  | Mass
f6a69208-ef78-47a0-a205-8529a573d00d | Bromoxynil-ester |  | Elementary flows/Emission to soil/industrial | 00.00.000 |  | Elementary flow |  |  |  | Mass
66ddf8e3-25fd-4ec3-88af-3479b3d6fb53 | Bromoxynil-ester |  | Elementary flows/Emission to soil/agricultural | 00.00.000 |  | Elementary flow |  |  |  | Mass
7a387aa5-f30c-37ed-8b0d-4f5d81f5eba5 | Bromoxynil-ester |  | Elementary flows/Emission to soil/unspecified | 00.00.000 |  | Elementary flow |  |  |  | Mass
bf69b937-2713-4cd8-9f80-01959014709f | Bromoxynil-ester |  | Elementary flows/Emission to soil/forestry | 00.00.000 |  | Elementary flow |  |  |  | Mass
09eddd36-333d-491a-acfc-c8c25ac1b643 | Bromuconazole |  | Elementary flows/Emission to air/lower stratosphere + upper troposphere | 00.00.000 |  | Elementary flow | 116255-48-2 |  |  | Mass
399d1907-9773-4f0f-951e-f578c668af41 | Bromuconazole |  | Elementary flows/Emission to water/river, long-term | 00.00.000 |  | Elementary flow | 116255-48-2 |  |  | Mass
5908edbc-7683-4feb-be9e-d1db534c1dd3 | Bromuconazole |  | Elementary flows/Emission to air/high population density | 00.00.000 |  | Elementary flow | 116255-48-2 | C13H12BrCl2N3O |  | Mass
a5907d72-7a3e-42b3-a00f-eb5edc7349a9 | Bromuconazole |  | Elementary flows/Emission to soil/industrial | 00.00.000 |  | Elementary flow | 116255-48-2 | C13H12BrCl2N3O |  | Mass
2f225c44-6d88-4fbe-a4e5-01ce7056c4ad | Bromuconazole |  | Elementary flows/Emission to water/lake | 00.00.000 |  | Elementary flow | 116255-48-2 |  |  | Mass
5c049e3f-9246-47d0-ad60-7caaad814b2e | Bromuconazole |  | Elementary flows/Emission to soil/agricultural | 00.00.000 |  | Elementary flow | 116255-48-2 | C13H12BrCl2N3O |  | Mass
ce1a27ff-65d1-4981-acda-9128560d11f6 | Bromuconazole |  | Elementary flows/Emission to water/fresh water, long-term | 00.00.000 |  | Elementary flow | 116255-48-2 |  |  | Mass
ab548877-bfb7-457b-b1fe-d4f970917287 | Bromuconazole |  | Elementary flows/Emission to soil/unspecified | 00.00.000 |  | Elementary flow | 116255-48-2 | C13H12BrCl2N3O |  | Mass
b2b7cdf0-9642-3548-8447-feab91ed48d9 | Bromuconazole |  | Elementary flows/Emission to air/indoor | 00.00.000 |  | Elementary flow | 116255-48-2 |  |  | Mass
4ae11069-fbdd-4e58-8cd6-c7460d874da7 | Bromuconazole |  | Elementary flows/Emission to air/low population density | 00.00.000 |  | Elementary flow | 116255-48-2 | C13H12BrCl2N3O |  | Mass
6bb526f3-5c26-4e98-b4fb-f8f2e392f85f | Bromuconazole |  | Elementary flows/Emission to air/unspecified | 00.00.000 |  | Elementary flow | 116255-48-2 |  |  | Mass
bd3866f4-7be4-413f-a4fc-dbef61fc62aa | Bromuconazole |  | Elementary flows/Emission to water/fresh water | 00.00.000 |  | Elementary flow | 116255-48-2 |  |  | Mass
d51db0e4-dc34-4093-94e0-caeb82c4a5ae | Bromuconazole |  | Elementary flows/Emission to water/fossil- | 00.00.000 |  | Elementary flow | 116255-48-2 | C13H12BrCl2N3O |  | Mass
7fec4ace-e8f8-4042-a476-1aa0f01845e3 | Bromuconazole |  | Elementary flows/Emission to air/low population density, long-term | 00.00.000 |  | Elementary flow | 116255-48-2 |  |  | Mass
f6e8c3cd-a7b2-4ddb-9fc5-6eef2351973d | Bromuconazole |  | Elementary flows/Emission to water/ocean | 00.00.000 |  | Elementary flow | 116255-48-2 | C13H12BrCl2N3O |  | Mass
63867b14-e172-4474-9b12-a5faf252f2a2 | Bromuconazole |  | Elementary flows/Emission to water/ground water, long-term | 00.00.000 |  | Elementary flow | 116255-48-2 |  |  | Mass
9e3da82e-1e69-4420-8091-db638546790b | Bromuconazole |  | Elementary flows/Emission to water/river | 00.00.000 |  | Elementary flow | 116255-48-2 |  |  | Mass
9fb7017e-8b77-4b25-a40e-a20e0e7cc215 | Bromuconazole |  | Elementary flows/Emission to soil/forestry | 00.00.000 |  | Elementary flow | 116255-48-2 | C13H12BrCl2N3O |  | Mass
68cede3e-49be-4a9e-8dd3-5f13b486fa78 | Bromuconazole |  | Elementary flows/Emission to water/unspecified | 00.00.000 |  | Elementary flow | 116255-48-2 |  |  | Mass
12f47f58-11aa-4379-9a1d-e68731428105 | Bromuconazole |  | Elementary flows/Emission to water/ground water | 00.00.000 |  | Elementary flow | 116255-48-2 |  |  | Mass
b3c2402e-cb7d-493b-8ca1-bf9571ae9865 | Brown carbon |  | Elementary flows/Emission to air/unspecified | 00.00.000 |  | Elementary flow |  |  |  | Mass
5c69d59a-9664-4abf-9e62-2870ecb6c825 | Brown carbon, from fuel combustion |  | Elementary flows/Emission to air/unspecified | 00.00.000 |  | Elementary flow |  |  |  | Mass
a8eb27b9-f195-47bd-a890-715cf823da3c | Brown carbon, from open burning |  | Elementary flows/Emission to air/unspecified | 00.00.000 |  | Elementary flow |  |  |  | Mass
5a70cbea-10de-477b-ba2f-c219884b39e1 | brown coal; 11.9 MJ/kg |  | Elementary flows/Resource/in ground | 00.00.000 |  | Elementary flow |  |  |  | Net calorific value
ed0ca3cf-8a39-32e0-8987-6faef0600dbc | Brucine |  | Elementary flows/Emission to air/lower stratosphere + upper troposphere | 00.00.000 |  | Elementary flow | 000357-57-3 |  |  | Mass
f6f5bcc7-246a-3c34-9a96-37387a3dc67c | Brucine |  | Elementary flows/Emission to air/high population density | 00.00.000 |  | Elementary flow | 000357-57-3 |  |  | Mass
05bb9015-87dc-3d19-8c71-21015efd906c | Brucine |  | Elementary flows/Emission to soil/industrial | 00.00.000 |  | Elementary flow | 000357-57-3 |  |  | Mass
f5d0b632-4d20-3e47-b848-54cc4c0d30fd | Brucine |  | Elementary flows/Emission to soil/agricultural | 00.00.000 |  | Elementary flow | 000357-57-3 |  |  | Mass
25ac966f-5368-4c34-beb7-7c365197b048 | BRUCINE |  | Elementary flows/Emission to soil/unspecified | 00.00.000 |  | Elementary flow | 000357-57-3 |  |  | Mass
1bbf4ebf-5934-337a-8f70-4610c28810eb | Brucine |  | Elementary flows/Emission to air/indoor | 00.00.000 |  | Elementary flow | 000357-57-3 |  |  | Mass
cc48be26-2d04-33f2-8604-4d8b9e326df8 | Brucine |  | Elementary flows/Emission to air/low population density | 00.00.000 |  | Elementary flow | 000357-57-3 |  |  | Mass
d453f699-1504-3983-b89f-c355833b0799 | Brucine |  | Elementary flows/Emission to air/unspecified | 00.00.000 |  | Elementary flow | 000357-57-3 |  |  | Mass
2a63fa61-d797-38df-8cf3-2d0fff3b7e76 | Brucine |  | Elementary flows/Emission to air/low population density, long-term | 00.00.000 |  | Elementary flow | 000357-57-3 |  |  | Mass
e1b7864d-b049-3269-8d80-a2f695c7746b | Brucine |  | Elementary flows/Emission to water/ocean | 00.00.000 |  | Elementary flow | 000357-57-3 |  |  | Mass
929497b3-3631-3ed4-83fe-029160efdb6b | Brucine |  | Elementary flows/Emission to water/ground water, long-term | 00.00.000 |  | Elementary flow | 000357-57-3 |  |  | Mass
32091c91-08bb-3c5d-80a5-cc53182a8b05 | Brucine |  | Elementary flows/Emission to water/river | 00.00.000 |  | Elementary flow | 000357-57-3 |  |  | Mass
ed25449a-f62e-384e-9191-31d9b50541fc | Brucine |  | Elementary flows/Emission to soil/forestry | 00.00.000 |  | Elementary flow | 000357-57-3 |  |  | Mass
baefec79-88ae-30e6-a4cb-583bc14ff0ab | Brucine |  | Elementary flows/Emission to water/unspecified | 00.00.000 |  | Elementary flow | 000357-57-3 |  |  | Mass
2280158c-c627-4714-9f4d-b46118d313cc | BTEX (Benzene, Toluene, Ethylbenzene, and Xylene), unspecified ratio |  | Elementary flows/Emission to air/unspecified | 00.00.000 |  | Elementary flow |  |  |  | Mass
2603c027-933c-3012-9344-6d22311f2ad6 | BTEX (Benzene, Toluene, Ethylbenzene, and Xylene), unspecified ratio |  | Elementary flows/Emission to water/unspecified | 00.00.000 |  | Elementary flow |  | None |  | Mass
1a7c7d62-ad5f-309f-8410-e4141ee0fa61 | Budesonide |  | Elementary flows/Emission to air/lower stratosphere + upper troposphere | 00.00.000 |  | Elementary flow | 051333-22-3 |  |  | Mass
ca429a7f-ecda-30ca-b5af-6a9abaa9f7df | Budesonide |  | Elementary flows/Emission to water/river, long-term | 00.00.000 |  | Elementary flow | 051333-22-3 |  |  | Mass
48026557-5dcc-36d7-88ea-5ad0585933d0 | Budesonide |  | Elementary flows/Emission to air/high population density | 00.00.000 |  | Elementary flow | 051333-22-3 |  |  | Mass
48ee00b7-2afe-3013-85c5-2e105163c621 | Budesonide |  | Elementary flows/Emission to soil/industrial | 00.00.000 |  | Elementary flow | 051333-22-3 |  |  | Mass
fe8bb7c4-663a-30d7-8282-3a4192f59791 | Budesonide |  | Elementary flows/Emission to water/lake | 00.00.000 |  | Elementary flow | 051333-22-3 |  |  | Mass
ae25211d-0722-3241-a498-bcd32b57e0e0 | Budesonide |  | Elementary flows/Emission to soil/agricultural | 00.00.000 |  | Elementary flow | 051333-22-3 |  |  | Mass
e6af17fc-0333-4ba8-b3a8-21db89f83c02 | Budesonide |  | Elementary flows/Emission to soil/unspecified | 00.00.000 |  | Elementary flow | 051333-22-3 |  |  | Mass
547bdf41-7e45-3de6-a3c7-1f96fae169d3 | Budesonide |  | Elementary flows/Emission to air/indoor | 00.00.000 |  | Elementary flow | 051333-22-3 |  |  | Mass
f804d19c-b115-381c-a9d1-a197145bf58f | Budesonide |  | Elementary flows/Emission to air/low population density | 00.00.000 |  | Elementary flow | 051333-22-3 |  |  | Mass
1e145456-3804-330b-b8d8-78a4879838cc | Budesonide |  | Elementary flows/Emission to air/unspecified | 00.00.000 |  | Elementary flow | 051333-22-3 |  |  | Mass
6d33b516-43a4-3f9e-bbfa-0943541a3e83 | Budesonide |  | Elementary flows/Emission to air/low population density, long-term | 00.00.000 |  | Elementary flow | 051333-22-3 |  |  | Mass
be9aa34d-baff-36f2-86a3-4e937389d07e | Budesonide |  | Elementary flows/Emission to water/ocean | 00.00.000 |  | Elementary flow | 051333-22-3 |  |  | Mass
cbb77f12-6c2c-3fe5-86e9-4c7a4be8a2d6 | Budesonide |  | Elementary flows/Emission to water/ground water, long-term | 00.00.000 |  | Elementary flow | 051333-22-3 |  |  | Mass
821308d1-c4a8-3a98-b36e-36d238602799 | Budesonide |  | Elementary flows/Emission to water/river | 00.00.000 |  | Elementary flow | 051333-22-3 |  |  | Mass
96f9b94c-72f0-3912-bd8b-770a994dfd55 | Budesonide |  | Elementary flows/Emission to soil/forestry | 00.00.000 |  | Elementary flow | 051333-22-3 |  |  | Mass
8709c5fd-5761-30ae-98f2-f6e2c7028622 | Budesonide |  | Elementary flows/Emission to water/unspecified | 00.00.000 |  | Elementary flow | 051333-22-3 |  |  | Mass
5b8ae299-1a65-3c27-b0f6-61e85659f1fa | Budesonide |  | Elementary flows/Emission to water/ground water | 00.00.000 |  | Elementary flow | 051333-22-3 |  |  | Mass
05af8371-d5cd-3ead-8099-1672b6dbf8c7 | Bufencarb |  | Elementary flows/Emission to air/lower stratosphere + upper troposphere | 00.00.000 |  | Elementary flow | 008065-36-9 |  |  | Mass
7ad97437-2fee-3284-8fa7-8a34b1e55b66 | Bufencarb |  | Elementary flows/Emission to air/high population density | 00.00.000 |  | Elementary flow | 008065-36-9 |  |  | Mass
91f78ba6-338f-3681-8e0f-9ba05bcf8b9a | Bufencarb |  | Elementary flows/Emission to soil/industrial | 00.00.000 |  | Elementary flow | 008065-36-9 |  |  | Mass
bc5f77ce-3408-381c-be29-49b20cb8f6cb | Bufencarb |  | Elementary flows/Emission to soil/agricultural | 00.00.000 |  | Elementary flow | 008065-36-9 |  |  | Mass
de4d77a8-bcd3-4346-8320-9469aa02d3c4 | BUFENCARB |  | Elementary flows/Emission to soil/unspecified | 00.00.000 |  | Elementary flow | 008065-36-9 |  |  | Mass
ecaf9a4f-73e4-3a4d-8193-b846836c49ba | Bufencarb |  | Elementary flows/Emission to air/indoor | 00.00.000 |  | Elementary flow | 008065-36-9 |  |  | Mass
a1e776ff-befa-3681-a290-920652ba03f0 | Bufencarb |  | Elementary flows/Emission to air/low population density | 00.00.000 |  | Elementary flow | 008065-36-9 |  |  | Mass
577df756-751f-3291-80a0-4ec85efe35be | Bufencarb |  | Elementary flows/Emission to air/unspecified | 00.00.000 |  | Elementary flow | 008065-36-9 |  |  | Mass
8f244120-0639-3ae8-b27b-bfa923258771 | Bufencarb |  | Elementary flows/Emission to air/low population density, long-term | 00.00.000 |  | Elementary flow | 008065-36-9 |  |  | Mass
ed389b44-2024-34b5-99dc-3db014ea3c2e | Bufencarb |  | Elementary flows/Emission to water/ocean | 00.00.000 |  | Elementary flow | 008065-36-9 |  |  | Mass
1aa2e990-982a-3794-addc-47ca405ce3a7 | Bufencarb |  | Elementary flows/Emission to water/ground water, long-term | 00.00.000 |  | Elementary flow | 008065-36-9 |  |  | Mass
ffb80c5e-45e3-309f-baf9-44fae7e696e3 | Bufencarb |  | Elementary flows/Emission to water/river | 00.00.000 |  | Elementary flow | 008065-36-9 |  |  | Mass
ffecd521-87de-3dda-a751-9d6f19c1f782 | Bufencarb |  | Elementary flows/Emission to soil/forestry | 00.00.000 |  | Elementary flow | 008065-36-9 |  |  | Mass
9815c834-9f32-3b4d-8eae-248757cb7d83 | Bufencarb |  | Elementary flows/Emission to water/unspecified | 00.00.000 |  | Elementary flow | 008065-36-9 |  |  | Mass
0a11decc-edde-3008-b5cc-1bc31fa53b5b | Bulk waste, unspecified |  | Elementary flows/Waste/ecopoints 97, CH | 00.00.000 |  | Elementary flow |  |  |  | Mass
9c7d208b-f58c-3f7a-a3cf-0ddf7dfce612 | Bulk waste, unspecified |  | Elementary flows/Waste/unspecified | 00.00.000 |  | Elementary flow |  |  |  | Mass
cbf227ec-b4b8-38aa-87d5-67ea9a34efba | bulldozer operation, medium load factor/AU S | Imported from SimaPro Waste type: not defined | Agricultural | 00.00.000 |  | Product flow |  |  |  | Duration
98a2f3c8-c11a-393a-84c9-c78f777d93a0 | Bupirimate |  | Elementary flows/Emission to air/lower stratosphere + upper troposphere | 00.00.000 |  | Elementary flow | 041483-43-6 |  |  | Mass
6d4d59fd-7ed8-34de-bb9a-ce6f0aa06f15 | Bupirimate |  | Elementary flows/Emission to air/high population density | 00.00.000 |  | Elementary flow | 041483-43-6 |  |  | Mass
c1c24420-aadc-3943-92f6-5ed1ec8e13ca | Bupirimate |  | Elementary flows/Emission to soil/industrial | 00.00.000 |  | Elementary flow | 041483-43-6 |  |  | Mass
bbf674e3-25c7-4a70-aaa1-44ec595e1a96 | BUPIRIMATE |  | Elementary flows/Emission to soil/agricultural | 00.00.000 |  | Elementary flow | 041483-43-6 |  |  | Mass
4db1ccd6-3d16-49fd-934f-795ac081525e | BUPIRIMATE |  | Elementary flows/Emission to soil/unspecified | 00.00.000 |  | Elementary flow | 041483-43-6 |  |  | Mass
a3b33797-8d88-3070-b4f8-bdee5f60c856 | Bupirimate |  | Elementary flows/Emission to air/indoor | 00.00.000 |  | Elementary flow | 041483-43-6 |  |  | Mass
0fe73ed0-16ca-335d-b048-cf4d5b441a65 | Bupirimate |  | Elementary flows/Emission to air/low population density | 00.00.000 |  | Elementary flow | 041483-43-6 |  |  | Mass
cd8f4156-be04-365b-ac33-a22437dc0e45 | Bupirimate |  | Elementary flows/Emission to air/unspecified | 00.00.000 |  | Elementary flow | 041483-43-6 |  |  | Mass
370322ae-05f8-376d-b9ff-3f165a820f6c | Bupirimate |  | Elementary flows/Emission to air/low population density, long-term | 00.00.000 |  | Elementary flow | 041483-43-6 |  |  | Mass
a6aaddb0-16ef-3342-a89d-41c2091b2fad | Bupirimate |  | Elementary flows/Emission to water/ocean | 00.00.000 |  | Elementary flow | 041483-43-6 |  |  | Mass
0c775052-2acb-35c0-a1b0-1c24a49bf5c7 | Bupirimate |  | Elementary flows/Emission to water/ground water, long-term | 00.00.000 |  | Elementary flow | 041483-43-6 |  |  | Mass
a2884281-342f-33ab-a058-cb24db71cea0 | Bupirimate |  | Elementary flows/Emission to water/river | 00.00.000 |  | Elementary flow | 041483-43-6 |  |  | Mass
c3c3424d-64a6-3c42-83eb-d8165a8da316 | Bupirimate |  | Elementary flows/Emission to soil/forestry | 00.00.000 |  | Elementary flow | 041483-43-6 |  |  | Mass
f6a5fd11-6700-3b42-9279-025bb9ddc930 | Bupirimate |  | Elementary flows/Emission to water/unspecified | 00.00.000 |  | Elementary flow | 041483-43-6 |  |  | Mass
70fce2c3-ea65-4a10-9908-45de978bde73 | Buprofezin |  | Elementary flows/Emission to air/lower stratosphere + upper troposphere | 00.00.000 |  | Elementary flow | 069327-76-0 |  |  | Mass
98a03880-5873-4b88-8191-b58b125417e0 | Buprofezin |  | Elementary flows/Emission to water/river, long-term | 00.00.000 |  | Elementary flow | 069327-76-0 |  |  | Mass
df816cac-5f4c-4f65-8b22-ec2a39e6296a | Buprofezin |  | Elementary flows/Emission to air/high population density | 00.00.000 |  | Elementary flow | 069327-76-0 | C16H23N3OS |  | Mass
71965889-b0ae-4e9f-90ef-c053ae29eddb | Buprofezin |  | Elementary flows/Emission to soil/industrial | 00.00.000 |  | Elementary flow | 069327-76-0 | C16H23N3OS |  | Mass
d598843e-9236-4aaf-a55b-571c96e4fa20 | Buprofezin |  | Elementary flows/Emission to water/lake | 00.00.000 |  | Elementary flow | 069327-76-0 |  |  | Mass
63e44a83-eb3d-44b6-9e2f-41b1b088d93d | Buprofezin |  | Elementary flows/Emission to soil/agricultural | 00.00.000 |  | Elementary flow | 069327-76-0 | C16H23N3OS |  | Mass
9ff0e850-3f7d-4c55-ab33-80f362e93ee4 | Buprofezin |  | Elementary flows/Emission to water/fresh water, long-term | 00.00.000 |  | Elementary flow | 069327-76-0 |  |  | Mass
0caccb10-c146-4c59-94db-cb342c044636 | Buprofezin |  | Elementary flows/Emission to soil/unspecified | 00.00.000 |  | Elementary flow | 069327-76-0 | C16H23N3OS |  | Mass
17a22932-c002-3681-9ac4-17d39fdc1fb9 | Buprofezin |  | Elementary flows/Emission to air/indoor | 00.00.000 |  | Elementary flow | 069327-76-0 |  |  | Mass
2b982f9e-2a46-4e4c-bafe-3684cf524eb0 | Buprofezin |  | Elementary flows/Emission to air/low population density | 00.00.000 |  | Elementary flow | 069327-76-0 | C16H23N3OS |  | Mass
5c9bbc27-4f94-48e5-b8a6-c8b274ccf8c6 | Buprofezin |  | Elementary flows/Emission to air/unspecified | 00.00.000 |  | Elementary flow | 069327-76-0 |  |  | Mass
7a081b87-68d4-4acb-b0b5-9e539ab36761 | Buprofezin |  | Elementary flows/Emission to water/fresh water | 00.00.000 |  | Elementary flow | 069327-76-0 |  |  | Mass
faca759a-4267-4940-a84f-74c76107cbe2 | Buprofezin |  | Elementary flows/Emission to water/fossil- | 00.00.000 |  | Elementary flow | 069327-76-0 | C16H23N3OS |  | Mass
8fc34e05-e393-471f-b944-d1937d4f597b | Buprofezin |  | Elementary flows/Emission to air/low population density, long-term | 00.00.000 |  | Elementary flow | 069327-76-0 |  |  | Mass
742cedb0-863b-41f9-a05d-269c226f0bce | Buprofezin |  | Elementary flows/Emission to water/ocean | 00.00.000 |  | Elementary flow | 069327-76-0 | C16H23N3OS |  | Mass
4f5d8f1c-a639-4ee7-ab9c-9f053ab0ac9d | Buprofezin |  | Elementary flows/Emission to water/ground water, long-term | 00.00.000 |  | Elementary flow | 069327-76-0 |  |  | Mass
ae55f4b3-0186-4146-a077-97b405df8ff4 | Buprofezin |  | Elementary flows/Emission to water/river | 00.00.000 |  | Elementary flow | 069327-76-0 |  |  | Mass
5f18c473-411f-45e3-95d3-8990c17ba36d | Buprofezin |  | Elementary flows/Emission to soil/forestry | 00.00.000 |  | Elementary flow | 069327-76-0 | C16H23N3OS |  | Mass
12cebc6a-f02c-4f25-83e4-7ab779bf436c | Buprofezin |  | Elementary flows/Emission to water/unspecified | 00.00.000 |  | Elementary flow | 069327-76-0 |  |  | Mass
5e7ca16a-c1e6-441e-a5e8-6d7eace1044d | Buprofezin |  | Elementary flows/Emission to water/ground water | 00.00.000 |  | Elementary flow | 069327-76-0 |  |  | Mass
dcb7a4ba-9f73-4bc8-9b31-2b4a73b7b089 | Busan 881 |  | Elementary flows/Emission to soil/agricultural | 00.00.000 |  | Elementary flow | 008070-47-1 |  |  | Mass
fde32b7d-4cd5-41dd-be16-edcce78a61b2 | Busan 881 |  | Elementary flows/Emission to air/unspecified | 00.00.000 |  | Elementary flow | 008070-47-1 |  |  | Mass
b0e39137-df1a-4591-a27f-918f24c55f94 | Busan 881 |  | Elementary flows/Emission to water/unspecified | 00.00.000 |  | Elementary flow | 008070-47-1 |  |  | Mass
c9d0d985-6d6f-3be4-8614-7775159b7575 | Butachlor |  | Elementary flows/Emission to air/lower stratosphere + upper troposphere | 00.00.000 |  | Elementary flow | 023184-66-9 |  |  | Mass
bc1399d8-d134-3cd0-ae20-269a7d35c1cc | Butachlor |  | Elementary flows/Emission to air/high population density | 00.00.000 |  | Elementary flow | 023184-66-9 |  |  | Mass
b9a6d635-ba61-36df-8ffa-62e78ac3d3c5 | Butachlor |  | Elementary flows/Emission to soil/industrial | 00.00.000 |  | Elementary flow | 023184-66-9 |  |  | Mass
c3154d61-8dd4-3a55-beb1-c6c2c25b9b40 | Butachlor |  | Elementary flows/Emission to soil/agricultural | 00.00.000 |  | Elementary flow | 023184-66-9 |  |  | Mass
6100e413-ef5f-4a3d-b15e-64e5546e22c9 | BUTACHLOR |  | Elementary flows/Emission to soil/unspecified | 00.00.000 |  | Elementary flow | 023184-66-9 |  |  | Mass
05666ca2-6faa-3023-b89a-dce98aff07d0 | Butachlor |  | Elementary flows/Emission to air/indoor | 00.00.000 |  | Elementary flow | 023184-66-9 |  |  | Mass
29930b42-cb72-34a2-9193-4620dedaea2d | Butachlor |  | Elementary flows/Emission to air/low population density | 00.00.000 |  | Elementary flow | 023184-66-9 |  |  | Mass
2890a120-9b4a-3f7e-a237-be7af948f06f | Butachlor |  | Elementary flows/Emission to air/unspecified | 00.00.000 |  | Elementary flow | 023184-66-9 |  |  | Mass
4806c7b1-b717-3f40-8f2d-e5a4c5092269 | Butachlor |  | Elementary flows/Emission to air/low population density, long-term | 00.00.000 |  | Elementary flow | 023184-66-9 |  |  | Mass
6917ea58-5a49-31fe-b839-7c7c5f3dfb14 | Butachlor |  | Elementary flows/Emission to water/ocean | 00.00.000 |  | Elementary flow | 023184-66-9 |  |  | Mass
9614b837-4761-325d-ba40-082d2d82c9d3 | Butachlor |  | Elementary flows/Emission to water/ground water, long-term | 00.00.000 |  | Elementary flow | 023184-66-9 |  |  | Mass
32de996a-ee52-325c-9732-533c0e5ebb5d | Butachlor |  | Elementary flows/Emission to water/river | 00.00.000 |  | Elementary flow | 023184-66-9 |  |  | Mass
e96e528b-cd0f-3eee-9c5a-719f2c3f9450 | Butachlor |  | Elementary flows/Emission to soil/forestry | 00.00.000 |  | Elementary flow | 023184-66-9 |  |  | Mass
541cb2ca-81ab-3db2-98d3-69aa4cee7d0b | Butachlor |  | Elementary flows/Emission to water/unspecified | 00.00.000 |  | Elementary flow | 023184-66-9 |  |  | Mass
91c76c8e-d725-475d-9be6-a90b99747075 | Butadiene |  | Elementary flows/Emission to air/lower stratosphere + upper troposphere | 00.00.000 |  | Elementary flow | 000106-99-0 | C4H6 |  | Mass
ea8c4e51-bfb3-4b64-8175-af6ed8260790 | Butadiene |  | Elementary flows/Emission to water/river, long-term | 00.00.000 |  | Elementary flow | 000106-99-0 |  |  | Mass
e7140812-ce3d-49f5-97b0-2fef538217a5 | Butadiene |  | Elementary flows/Emission to air/high population density | 00.00.000 |  | Elementary flow | 000106-99-0 | C4H6 |  | Mass
f460b92f-8909-45bc-8cf6-93a67202526e | Butadiene |  | Elementary flows/Emission to soil/industrial | 00.00.000 |  | Elementary flow | 000106-99-0 | C4H6 |  | Mass
cbc75460-fa27-4e6d-8f89-234a4d8faaa1 | Butadiene |  | Elementary flows/Emission to water/lake | 00.00.000 |  | Elementary flow | 000106-99-0 |  |  | Mass
151faffe-db00-450a-976a-007aec83d2f3 | Butadiene |  | Elementary flows/Emission to soil/agricultural | 00.00.000 |  | Elementary flow | 000106-99-0 |  |  | Mass
10a013cc-0567-4358-b2bc-674d40500cee | Butadiene |  | Elementary flows/Emission to water/fresh water, long-term | 00.00.000 |  | Elementary flow | 000106-99-0 |  |  | Mass
1189d9d1-4922-473a-b48b-17d3dbf5e62c | Butadiene |  | Elementary flows/Emission to soil/unspecified | 00.00.000 |  | Elementary flow | 000106-99-0 | C4H6 |  | Mass
2e5e65e9-67b9-3a73-83e4-d487b186d8d9 | Butadiene |  | Elementary flows/Emission to air/indoor | 00.00.000 |  | Elementary flow | 000106-99-0 |  |  | Mass
8a970585-5ce2-4226-b60d-df1c34649a56 | Butadiene |  | Elementary flows/Emission to air/low population density | 00.00.000 |  | Elementary flow | 000106-99-0 | C4H6 |  | Mass
5064da53-d4ec-44ee-ba23-b20a4f8c4964 | Butadiene |  | Elementary flows/Emission to air/unspecified | 00.00.000 |  | Elementary flow | 000106-99-0 | C4H6 |  | Mass
2d4c18a1-b4e6-461f-a12d-454fe66f225c | Butadiene |  | Elementary flows/Emission to water/fresh water | 00.00.000 |  | Elementary flow | 000106-99-0 |  |  | Mass
166ef726-9aa4-4c5d-8e6e-ad18a1f58d12 | Butadiene |  | Elementary flows/Emission to water/fossil- | 00.00.000 |  | Elementary flow | 000106-99-0 | C4H6 |  | Mass
0315d855-dff2-44af-bb37-1b855df53d69 | Butadiene |  | Elementary flows/Emission to air/low population density, long-term | 00.00.000 |  | Elementary flow | 000106-99-0 | C4H6 |  | Mass
c5cc2d86-6210-45c2-afdf-804350ea4eaa | Butadiene |  | Elementary flows/Emission to water/ocean | 00.00.000 |  | Elementary flow | 000106-99-0 | C4H6 |  | Mass
6f967588-f53a-472c-a16d-f4ef8a3802b3 | Butadiene |  | Elementary flows/Emission to water/ground water, long-term | 00.00.000 |  | Elementary flow | 000106-99-0 |  |  | Mass
5543dd09-0011-4d00-958d-e16fd9f022c6 | Butadiene |  | Elementary flows/Emission to water/river | 00.00.000 |  | Elementary flow | 000106-99-0 |  |  | Mass
28c272a8-7e30-480c-b5a5-0e6567ab6602 | Butadiene |  | Elementary flows/Emission to soil/forestry | 00.00.000 |  | Elementary flow | 000106-99-0 | C4H6 |  | Mass
9fa9ae53-e84a-4a35-b28c-eb25548994dd | Butadiene |  | Elementary flows/Emission to water/unspecified | 00.00.000 |  | Elementary flow | 000106-99-0 |  |  | Mass
73143f1b-700d-4a50-9088-1c0d5a38ff8c | Butadiene |  | Elementary flows/Emission to water/ground water | 00.00.000 |  | Elementary flow | 000106-99-0 |  |  | Mass
658f7c47-9319-3872-95cf-18441332a54a | Butadiene, hexachloro- |  | Elementary flows/Emission to air/indoor | 00.00.000 |  | Elementary flow | 000087-68-3 |  |  | Mass
f783d005-825c-4c8a-931c-a7e5b1b9589b | Butafenacil |  | Elementary flows/Emission to soil/industrial | 00.00.000 |  | Elementary flow | 134605-64-4 |  |  | Mass
e88d4b63-bf5c-425e-9180-4d95ee54f3e8 | Butafenacil |  | Elementary flows/Emission to soil/agricultural | 00.00.000 |  | Elementary flow | 134605-64-4 |  |  | Mass
729e2f96-e383-3b74-bf53-6cf8734d9582 | Butafenacil |  | Elementary flows/Emission to soil/unspecified | 00.00.000 |  | Elementary flow | 134605-64-4 |  |  | Mass
6f6a5532-5319-4901-96cd-8a7d9add78d7 | Butafenacil |  | Elementary flows/Emission to soil/forestry | 00.00.000 |  | Elementary flow | 134605-64-4 |  |  | Mass
97ef432d-d63c-3ac3-abbc-94d3fbc981e9 | Butamifos |  | Elementary flows/Emission to air/lower stratosphere + upper troposphere | 00.00.000 |  | Elementary flow | 036335-67-8 |  |  | Mass
1e4b9702-7eae-30dc-8055-62df34c69ed3 | Butamifos |  | Elementary flows/Emission to air/high population density | 00.00.000 |  | Elementary flow | 036335-67-8 |  |  | Mass
2b37e558-4be1-3dbb-b1c3-fdcda7ac2eed | Butamifos |  | Elementary flows/Emission to soil/industrial | 00.00.000 |  | Elementary flow | 036335-67-8 |  |  | Mass
8bd79ce9-8c7a-3a24-8d63-abfa64686ba7 | Butamifos |  | Elementary flows/Emission to soil/agricultural | 00.00.000 |  | Elementary flow | 036335-67-8 |  |  | Mass
946e8611-736d-4d2c-8b4e-28219b4939f9 | BUTAMIFOS |  | Elementary flows/Emission to soil/unspecified | 00.00.000 |  | Elementary flow | 036335-67-8 |  |  | Mass
2a7788c4-053e-3d4a-a1b7-6df1564e1e90 | Butamifos |  | Elementary flows/Emission to air/indoor | 00.00.000 |  | Elementary flow | 036335-67-8 |  |  | Mass
eb9ff373-3115-3bf2-ae76-38f2d453d7e8 | Butamifos |  | Elementary flows/Emission to air/low population density | 00.00.000 |  | Elementary flow | 036335-67-8 |  |  | Mass
18d55414-e16c-3782-bd2e-6a1700b0022c | Butamifos |  | Elementary flows/Emission to air/unspecified | 00.00.000 |  | Elementary flow | 036335-67-8 |  |  | Mass
26748194-e6fe-337d-acfe-d44bdf169717 | Butamifos |  | Elementary flows/Emission to air/low population density, long-term | 00.00.000 |  | Elementary flow | 036335-67-8 |  |  | Mass
039efb95-f6a0-3be1-99a8-6ea5cf31098e | Butamifos |  | Elementary flows/Emission to water/ocean | 00.00.000 |  | Elementary flow | 036335-67-8 |  |  | Mass
cf514ebc-2e00-3dd8-8b57-58654ed2d6fd | Butamifos |  | Elementary flows/Emission to water/ground water, long-term | 00.00.000 |  | Elementary flow | 036335-67-8 |  |  | Mass
73b702c8-4aa8-3ac5-99f9-b4f76c6ec3e3 | Butamifos |  | Elementary flows/Emission to water/river | 00.00.000 |  | Elementary flow | 036335-67-8 |  |  | Mass
68ef6fdd-d5a1-384a-baea-20b3ab94c6ba | Butamifos |  | Elementary flows/Emission to soil/forestry | 00.00.000 |  | Elementary flow | 036335-67-8 |  |  | Mass
d6615683-f8f5-31ef-b3b4-bf1026ffc984 | Butamifos |  | Elementary flows/Emission to water/unspecified | 00.00.000 |  | Elementary flow | 036335-67-8 |  |  | Mass
1f0fb7f4-96ec-3c51-aa48-bba973424906 | Butan-2-ylcyclohexane |  | Elementary flows/Emission to air/unspecified | 00.00.000 |  | Elementary flow | 007058-01-7 |  |  | Mass
629becfa-af05-3a08-89c3-3aa848878560 | Butanal |  | Elementary flows/Emission to air/indoor | 00.00.000 |  | Elementary flow | 000123-72-8 |  |  | Mass
3ad85471-ba5d-3fbf-bbac-d845e1c4491f | Butanal, 3-methyl- |  | Elementary flows/Emission to air/lower stratosphere + upper troposphere | 00.00.000 |  | Elementary flow | 000590-86-3 |  |  | Mass
474f7d34-55e1-3ff8-9733-5b4b96aab127 | Butanal, 3-methyl- |  | Elementary flows/Emission to air/high population density | 00.00.000 |  | Elementary flow | 000590-86-3 |  |  | Mass
4d778d97-8a20-32e4-a802-1dccce384a8c | Butanal, 3-methyl- |  | Elementary flows/Emission to soil/industrial | 00.00.000 |  | Elementary flow |  |  |  | Mass
af9c0c48-ae08-3ae2-8c28-95ba8f0ea593 | Butanal, 3-methyl- |  | Elementary flows/Emission to soil/agricultural | 00.00.000 |  | Elementary flow |  |  |  | Mass
ee775a38-6a4a-3b83-8a8a-1bb4e9de8a70 | Butanal, 3-methyl- |  | Elementary flows/Emission to soil/unspecified | 00.00.000 |  | Elementary flow |  |  |  | Mass
cd5a9672-9964-3def-9cf1-6d03abf8c158 | Butanal, 3-methyl- |  | Elementary flows/Emission to air/indoor | 00.00.000 |  | Elementary flow | 000590-86-3 |  |  | Mass
14847e8f-dd60-3095-ab16-53e4e132bce8 | Butanal, 3-methyl- |  | Elementary flows/Emission to air/low population density | 00.00.000 |  | Elementary flow | 000590-86-3 |  |  | Mass
2e5d2a45-a1c9-3ff6-b82d-86eee0c7ccb9 | Butanal, 3-methyl- |  | Elementary flows/Emission to air/unspecified | 00.00.000 |  | Elementary flow | 000590-86-3 |  |  | Mass
e3aa2f1d-4029-3f83-827e-b377b5f756e0 | Butanal, 3-methyl- |  | Elementary flows/Emission to air/low population density, long-term | 00.00.000 |  | Elementary flow | 000590-86-3 |  |  | Mass
c0aa04e6-7065-3dc2-98f4-e45375766046 | Butanal, 3-methyl- |  | Elementary flows/Emission to water/ocean | 00.00.000 |  | Elementary flow |  |  |  | Mass
9f8b58e6-d9a9-3846-bac1-52ea093d1d12 | Butanal, 3-methyl- |  | Elementary flows/Emission to water/ground water, long-term | 00.00.000 |  | Elementary flow |  |  |  | Mass
9a4083bb-d71c-303f-a978-b514f32c289a | Butanal, 3-methyl- |  | Elementary flows/Emission to water/river | 00.00.000 |  | Elementary flow |  |  |  | Mass
94d00355-59fb-3c1f-8d3b-58da7376e1d1 | Butanal, 3-methyl- |  | Elementary flows/Emission to soil/forestry | 00.00.000 |  | Elementary flow |  |  |  | Mass
d256c0ff-e1a8-3ab3-b718-ab43d7255ac1 | Butanal, 3-methyl- |  | Elementary flows/Emission to water/unspecified | 00.00.000 |  | Elementary flow |  |  |  | Mass
66ff5d22-17e2-4112-b486-3ea4e0191fba | Butane |  | Elementary flows/Emission to air/lower stratosphere + upper troposphere | 00.00.000 |  | Elementary flow | 000106-97-8 | C4H10 |  | Mass
892f10da-7bf2-42b3-b171-221989661a05 | Butane |  | Elementary flows/Emission to air/high population density | 00.00.000 |  | Elementary flow | 000106-97-8 | C4H10 |  | Mass
812934a6-3c6f-38d6-825d-f5f39b3c8c9e | Butane |  | Elementary flows/Emission to soil/unspecified | 00.00.000 |  | Elementary flow | 000106-97-8 |  |  | Mass
fa5512cf-04a2-4014-8e96-d3e2d137f0df | Butane |  | Elementary flows/Emission to air/low population density | 00.00.000 |  | Elementary flow | 000106-97-8 | C4H10 |  | Mass
982b0510-96ac-4bcb-a758-e98006b95f4d | Butane |  | Elementary flows/Emission to air/unspecified | 00.00.000 |  | Elementary flow | 000106-97-8 | C4H10 |  | Mass
f4a1e10b-ed51-433e-a2f5-2a99f231a5e5 | Butane |  | Elementary flows/Emission to air/low population density, long-term | 00.00.000 |  | Elementary flow | 000106-97-8 | C4H10 |  | Mass
ecf6784b-df7f-3136-98a5-662659ab7507 | Butane |  | Elementary flows/Emission to water/ocean | 00.00.000 |  | Elementary flow | 000106-97-8 |  |  | Mass
ab6d0866-a724-3b26-8287-e11bfd9de474 | Butane |  | Elementary flows/Emission to water/ground water, long-term | 00.00.000 |  | Elementary flow | 000106-97-8 |  |  | Mass
ae88d37f-a8e8-3b0d-b603-d3b7fb4d1373 | Butane |  | Elementary flows/Emission to water/unspecified | 00.00.000 |  | Elementary flow | 000106-97-8 |  |  | Mass
a3ee0e04-d10e-3d70-97b2-882d14726375 | Butane |  | Elementary flows/Emission to water/ground water | 00.00.000 |  | Elementary flow | 000106-97-8 |  |  | Mass
6321d98d-5140-44df-b169-eb7a724b0043 | Butane diamine (Tetramethylenediamine TMDA) |  | Elementary flows/Emission to air/unspecified | 00.00.000 |  | Elementary flow |  |  |  | Mass
752a3785-bc96-3025-8d29-0ccc465b2d35 | Butane, 1,1,1,2,2,3,3,4,4-nonafluoro-, HFC-329p |  | Elementary flows/Emission to air/unspecified | 00.00.000 |  | Elementary flow | 00375-17-7 |  |  | Mass
1ec0c7e7-2729-3114-a487-001e81adf97f | Butane, 1,1,1,2,2,3,3,4,4-nonafluoro-4-methoxy- |  | Elementary flows/Emission to air/unspecified | 00.00.000 |  | Elementary flow | 163702-07-6 |  |  | Mass
513d8813-c348-4b90-ae15-00284405bbe6 | Butane, 1,1,1,3,3-pentafluoro-, HFC-365mfc |  | Elementary flows/Emission to air/lower stratosphere + upper troposphere | 00.00.000 |  | Elementary flow | 000406-58-6 |  |  | Mass
c6879e74-bd52-4562-94c6-d2345879d109 | Butane, 1,1,1,3,3-pentafluoro-, HFC-365mfc |  | Elementary flows/Emission to air/high population density | 00.00.000 |  | Elementary flow | 000406-58-6 |  |  | Mass
905b74cf-4901-40a7-8cbd-6b683094541a | Butane, 1,1,1,3,3-pentafluoro-, HFC-365mfc |  | Elementary flows/Emission to air/low population density | 00.00.000 |  | Elementary flow | 000406-58-6 |  |  | Mass
1f1f7a46-29ea-427c-b986-41c77049897c | Butane, 1,1,1,3,3-pentafluoro-, HFC-365mfc |  | Elementary flows/Emission to air/unspecified | 00.00.000 |  | Elementary flow | 000406-58-6 | CH3CF2CH2CF3 |  | Mass
7fb0288e-ba90-43e8-a30f-383e3e65d667 | Butane, 1,1,1,3,3-pentafluoro-, HFC-365mfc |  | Elementary flows/Emission to air/low population density, long-term | 00.00.000 |  | Elementary flow | 000406-58-6 |  |  | Mass
68e83cce-4675-3538-bd32-436ebfba4ec1 | Butane, 1,2-epoxy- |  | Elementary flows/Emission to air/lower stratosphere + upper troposphere | 00.00.000 |  | Elementary flow | 000106-88-7 |  |  | Mass
302dd159-a089-3e58-8f9f-1cf859682748 | Butane, 1,2-epoxy- |  | Elementary flows/Emission to water/river, long-term | 00.00.000 |  | Elementary flow | 000106-88-7 |  |  | Mass
bf1b932a-cff3-436d-8c52-5932ac06066d | Butane, 1,2-epoxy- |  | Elementary flows/Emission to air/high population density | 00.00.000 |  | Elementary flow | 000106-88-7 |  |  | Mass
54edd641-085d-4a1e-872b-010748342828 | Butane, 1,2-epoxy- |  | Elementary flows/Emission to soil/industrial | 00.00.000 |  | Elementary flow | 000106-88-7 |  |  | Mass
044bcb54-4d9e-373c-9da3-15792ec0276e | Butane, 1,2-epoxy- |  | Elementary flows/Emission to water/lake | 00.00.000 |  | Elementary flow | 000106-88-7 |  |  | Mass
8ddaffab-00c4-3dd5-a5aa-b20c78cb6f78 | Butane, 1,2-epoxy- |  | Elementary flows/Emission to soil/agricultural | 00.00.000 |  | Elementary flow | 000106-88-7 |  |  | Mass
94939045-d894-37a0-9e04-60e3b0082c89 | Butane, 1,2-epoxy- |  | Elementary flows/Emission to soil/unspecified | 00.00.000 |  | Elementary flow | 000106-88-7 |  |  | Mass
fbdd2841-9176-3277-ba4c-e4a8e8b8b601 | Butane, 1,2-epoxy- |  | Elementary flows/Emission to air/indoor | 00.00.000 |  | Elementary flow | 000106-88-7 |  |  | Mass
4258623a-30dc-49ec-9e54-220f71d9e72e | Butane, 1,2-epoxy- |  | Elementary flows/Emission to air/low population density | 00.00.000 |  | Elementary flow | 000106-88-7 |  |  | Mass
85262164-cdf6-436d-8290-4261c9abfacc | Butane, 1,2-epoxy- |  | Elementary flows/Emission to air/unspecified | 00.00.000 |  | Elementary flow | 000106-88-7 |  |  | Mass
58457325-7ed1-305d-98c8-cd46c73d4dc2 | Butane, 1,2-epoxy- |  | Elementary flows/Emission to air/low population density, long-term | 00.00.000 |  | Elementary flow | 000106-88-7 |  |  | Mass
ae9ac5a4-4604-370d-9183-51329e41c5b7 | Butane, 1,2-epoxy- |  | Elementary flows/Emission to water/ocean | 00.00.000 |  | Elementary flow | 000106-88-7 |  |  | Mass
ac529430-0387-3e1c-968d-17fea76f4b3d | Butane, 1,2-epoxy- |  | Elementary flows/Emission to water/ground water, long-term | 00.00.000 |  | Elementary flow | 000106-88-7 |  |  | Mass
55d93273-a817-3a74-a198-332a82edeea5 | Butane, 1,2-epoxy- |  | Elementary flows/Emission to water/river | 00.00.000 |  | Elementary flow | 000106-88-7 |  |  | Mass
b9c71e6f-0a62-3138-ac3f-5118832fbfa2 | Butane, 1,2-epoxy- |  | Elementary flows/Emission to soil/forestry | 00.00.000 |  | Elementary flow | 000106-88-7 |  |  | Mass
fe0de411-c14f-4ae0-a784-7933ea6bdc97 | Butane, 1,2-epoxy- |  | Elementary flows/Emission to water/unspecified | 00.00.000 |  | Elementary flow | 000106-88-7 |  |  | Mass
bf33c033-8962-3082-80d8-f668b9c070f2 | Butane, 1,2-epoxy- |  | Elementary flows/Emission to water/ground water | 00.00.000 |  | Elementary flow | 000106-88-7 |  |  | Mass
967ff296-4cf0-3a7d-928f-f7324a7eb7ef | Butane, 1,3-dibromo- |  | Elementary flows/Emission to air/lower stratosphere + upper troposphere | 00.00.000 |  | Elementary flow | 000107-80-2 |  |  | Mass
90333e52-22ff-33c1-89e9-ad243e8400d6 | Butane, 1,3-dibromo- |  | Elementary flows/Emission to air/high population density | 00.00.000 |  | Elementary flow | 000107-80-2 |  |  | Mass
d2d00e3d-b59c-3c1a-a274-83c75260e9c1 | Butane, 1,3-dibromo- |  | Elementary flows/Emission to soil/industrial | 00.00.000 |  | Elementary flow | 000107-80-2 |  |  | Mass
9e6af9fa-c08b-378d-a752-ccabfd4d15a2 | Butane, 1,3-dibromo- |  | Elementary flows/Emission to soil/agricultural | 00.00.000 |  | Elementary flow | 000107-80-2 |  |  | Mass
233afe58-71f2-4633-9cff-95b5a69f5977 | Butane, 1,3-dibromo- |  | Elementary flows/Emission to soil/unspecified | 00.00.000 |  | Elementary flow | 000107-80-2 |  |  | Mass
1ea65e29-187a-3b41-9c82-ae28ce346677 | Butane, 1,3-dibromo- |  | Elementary flows/Emission to air/indoor | 00.00.000 |  | Elementary flow | 000107-80-2 |  |  | Mass
a0119022-252e-3c5b-875e-9ed34696d61d | Butane, 1,3-dibromo- |  | Elementary flows/Emission to air/low population density | 00.00.000 |  | Elementary flow | 000107-80-2 |  |  | Mass
4eb59621-29a9-30e8-8d61-2b19a907da52 | Butane, 1,3-dibromo- |  | Elementary flows/Emission to air/unspecified | 00.00.000 |  | Elementary flow | 000107-80-2 |  |  | Mass
be9c90b3-add1-3189-bc12-fc91acc7adc1 | Butane, 1,3-dibromo- |  | Elementary flows/Emission to air/low population density, long-term | 00.00.000 |  | Elementary flow | 000107-80-2 |  |  | Mass
41d9080d-bbbb-3c3c-a1b7-e10d3a058dab | Butane, 1,3-dibromo- |  | Elementary flows/Emission to water/ocean | 00.00.000 |  | Elementary flow | 000107-80-2 |  |  | Mass
5201a0d4-a015-39d3-9846-c25896074acd | Butane, 1,3-dibromo- |  | Elementary flows/Emission to water/ground water, long-term | 00.00.000 |  | Elementary flow | 000107-80-2 |  |  | Mass
807a6fd9-4fc7-3199-9e8d-1e0e1f675cff | Butane, 1,3-dibromo- |  | Elementary flows/Emission to water/river | 00.00.000 |  | Elementary flow | 000107-80-2 |  |  | Mass
5aef7d06-5281-3758-9039-78f986b29e2c | Butane, 1,3-dibromo- |  | Elementary flows/Emission to soil/forestry | 00.00.000 |  | Elementary flow | 000107-80-2 |  |  | Mass
d1aae006-7edc-381a-b46f-576911bd41c3 | Butane, 1,3-dibromo- |  | Elementary flows/Emission to water/unspecified | 00.00.000 |  | Elementary flow | 000107-80-2 |  |  | Mass
fd2c1bdf-86df-3017-ba9d-2d52644eebd2 | Butane, 1-chloro- |  | Elementary flows/Emission to air/lower stratosphere + upper troposphere | 00.00.000 |  | Elementary flow | 000109-69-3 |  |  | Mass
8d6102c1-e6e5-3356-a6d2-683478557169 | Butane, 1-chloro- |  | Elementary flows/Emission to water/river, long-term | 00.00.000 |  | Elementary flow | 000109-69-3 |  |  | Mass
150424a2-f90d-30b2-b96e-bd008f28fc3b | Butane, 1-chloro- |  | Elementary flows/Emission to air/high population density | 00.00.000 |  | Elementary flow | 000109-69-3 |  |  | Mass
f4588b88-a7a5-3ffc-9f32-68743639fe2c | Butane, 1-chloro- |  | Elementary flows/Emission to soil/industrial | 00.00.000 |  | Elementary flow | 000109-69-3 |  |  | Mass
aa1da93f-9ed9-3470-a616-873aed6cf0b2 | Butane, 1-chloro- |  | Elementary flows/Emission to water/lake | 00.00.000 |  | Elementary flow | 000109-69-3 |  |  | Mass
152db85d-221b-318c-a0af-2db612eadefa | Butane, 1-chloro- |  | Elementary flows/Emission to soil/agricultural | 00.00.000 |  | Elementary flow | 000109-69-3 |  |  | Mass
72373fdf-80a4-3b42-a4e5-27c4869bde04 | Butane, 1-chloro- |  | Elementary flows/Emission to air/indoor | 00.00.000 |  | Elementary flow | 000109-69-3 |  |  | Mass
507fde7c-e8d2-314d-a8aa-0d5bbe88000c | Butane, 1-chloro- |  | Elementary flows/Emission to air/low population density | 00.00.000 |  | Elementary flow | 000109-69-3 |  |  | Mass
fcb5983f-e012-3fa6-b959-64bb78500e1c | Butane, 1-chloro- |  | Elementary flows/Emission to air/low population density, long-term | 00.00.000 |  | Elementary flow | 000109-69-3 |  |  | Mass
acb4d403-6224-3810-8d4d-1e17ef0bb736 | Butane, 1-chloro- |  | Elementary flows/Emission to water/ocean | 00.00.000 |  | Elementary flow | 000109-69-3 |  |  | Mass
f159c8a7-eec5-3326-beb4-3de5591557bd | Butane, 1-chloro- |  | Elementary flows/Emission to water/ground water, long-term | 00.00.000 |  | Elementary flow | 000109-69-3 |  |  | Mass
99603a49-3bbc-3621-bbff-db8393bdaaed | Butane, 1-chloro- |  | Elementary flows/Emission to water/river | 00.00.000 |  | Elementary flow | 000109-69-3 |  |  | Mass
a74398bd-436c-3dd5-8f83-59da4790f499 | Butane, 1-chloro- |  | Elementary flows/Emission to soil/forestry | 00.00.000 |  | Elementary flow | 000109-69-3 |  |  | Mass
d5d50d93-f5e3-3e9c-96af-3f384791ce62 | Butane, 1-chloro- |  | Elementary flows/Emission to water/unspecified | 00.00.000 |  | Elementary flow | 000109-69-3 |  |  | Mass
ec73a846-fd15-3faf-98df-aaaa0a74aaab | Butane, 1-ethoxy- |  | Elementary flows/Emission to air/unspecified | 00.00.000 |  | Elementary flow | 000628-81-9 |  |  | Mass
3ab1fcda-be8c-347f-8a3b-8c4abe77e4dc | Butane, 1-iodo-3-methyl- |  | Elementary flows/Emission to air/lower stratosphere + upper troposphere | 00.00.000 |  | Elementary flow | 000541-28-6 |  |  | Mass
5f383c2f-1a35-3367-a2b7-54defa12aca7 | Butane, 1-iodo-3-methyl- |  | Elementary flows/Emission to air/high population density | 00.00.000 |  | Elementary flow | 000541-28-6 |  |  | Mass
92fa1952-f97d-3893-b372-899c5dcc1e4c | Butane, 1-iodo-3-methyl- |  | Elementary flows/Emission to soil/industrial | 00.00.000 |  | Elementary flow | 000541-28-6 |  |  | Mass
5d3e203f-56fb-301c-8aed-861b3b16d282 | Butane, 1-iodo-3-methyl- |  | Elementary flows/Emission to soil/agricultural | 00.00.000 |  | Elementary flow | 000541-28-6 |  |  | Mass
ea722430-36b2-43f1-a548-87704df2b1c0 | Butane, 1-iodo-3-methyl- |  | Elementary flows/Emission to soil/unspecified | 00.00.000 |  | Elementary flow | 000541-28-6 |  |  | Mass
de7af139-457c-3d82-ae99-dc0b9b6ec4f9 | Butane, 1-iodo-3-methyl- |  | Elementary flows/Emission to air/indoor | 00.00.000 |  | Elementary flow | 000541-28-6 |  |  | Mass
8c3588e9-30da-3eaf-8f89-6384bd02cf04 | Butane, 1-iodo-3-methyl- |  | Elementary flows/Emission to air/low population density | 00.00.000 |  | Elementary flow | 000541-28-6 |  |  | Mass
d1494f6a-98c8-30dd-8c31-d15e52fa1a69 | Butane, 1-iodo-3-methyl- |  | Elementary flows/Emission to air/unspecified | 00.00.000 |  | Elementary flow | 000541-28-6 |  |  | Mass
4f97f6bf-9433-3510-b6da-dde94b0e91f7 | Butane, 1-iodo-3-methyl- |  | Elementary flows/Emission to air/low population density, long-term | 00.00.000 |  | Elementary flow | 000541-28-6 |  |  | Mass
72f58e59-8700-318a-b2b3-40eac176cb2c | Butane, 1-iodo-3-methyl- |  | Elementary flows/Emission to water/ocean | 00.00.000 |  | Elementary flow | 000541-28-6 |  |  | Mass
baa669d3-b1bd-3081-8f5a-d4999108dd29 | Butane, 1-iodo-3-methyl- |  | Elementary flows/Emission to water/ground water, long-term | 00.00.000 |  | Elementary flow | 000541-28-6 |  |  | Mass
5a990699-9b77-32d7-b445-eba2f09608a0 | Butane, 1-iodo-3-methyl- |  | Elementary flows/Emission to water/river | 00.00.000 |  | Elementary flow | 000541-28-6 |  |  | Mass
c5cf6597-2b4f-3190-b02f-c47644c5747d | Butane, 1-iodo-3-methyl- |  | Elementary flows/Emission to soil/forestry | 00.00.000 |  | Elementary flow | 000541-28-6 |  |  | Mass
59da1ea6-8c69-39f5-be17-9e7c22f2f6aa | Butane, 1-iodo-3-methyl- |  | Elementary flows/Emission to water/unspecified | 00.00.000 |  | Elementary flow | 000541-28-6 |  |  | Mass
18a4ab03-b253-3c6a-9829-74ccb6c61794 | Butane, 1-isothiocyanato- |  | Elementary flows/Emission to air/lower stratosphere + upper troposphere | 00.00.000 |  | Elementary flow | 000592-82-5 |  |  | Mass
1d7987df-adf5-3a46-9690-d361f4699f3b | Butane, 1-isothiocyanato- |  | Elementary flows/Emission to air/high population density | 00.00.000 |  | Elementary flow | 000592-82-5 |  |  | Mass
bbf9ce7f-1525-322e-98dd-7b1b652040ac | Butane, 1-isothiocyanato- |  | Elementary flows/Emission to soil/industrial | 00.00.000 |  | Elementary flow | 000592-82-5 |  |  | Mass
9b15a3d0-e1ce-3eb7-bc37-b7b07af5d2d2 | Butane, 1-isothiocyanato- |  | Elementary flows/Emission to soil/agricultural | 00.00.000 |  | Elementary flow | 000592-82-5 |  |  | Mass
97560b53-cab4-4bcc-8c91-386e1e439da4 | BUTANE, 1-ISOTHIOCYANATO- |  | Elementary flows/Emission to soil/unspecified | 00.00.000 |  | Elementary flow | 000592-82-5 |  |  | Mass
6bee8d70-ff3a-3b39-9757-722ac9963f8c | Butane, 1-isothiocyanato- |  | Elementary flows/Emission to air/indoor | 00.00.000 |  | Elementary flow | 000592-82-5 |  |  | Mass
aea4f438-f554-3c6e-9839-bfde976dbab3 | Butane, 1-isothiocyanato- |  | Elementary flows/Emission to air/low population density | 00.00.000 |  | Elementary flow | 000592-82-5 |  |  | Mass
bee44408-d9d3-31c3-a5bf-60bf2c6eaf27 | Butane, 1-isothiocyanato- |  | Elementary flows/Emission to air/unspecified | 00.00.000 |  | Elementary flow | 000592-82-5 |  |  | Mass
f5501da9-be3f-3db8-b464-5d62686b2589 | Butane, 1-isothiocyanato- |  | Elementary flows/Emission to air/low population density, long-term | 00.00.000 |  | Elementary flow | 000592-82-5 |  |  | Mass
8afae180-53a7-3558-9020-e7bc449149f3 | Butane, 1-isothiocyanato- |  | Elementary flows/Emission to water/ocean | 00.00.000 |  | Elementary flow | 000592-82-5 |  |  | Mass
6e6aac75-fe24-32cf-bef3-6a1d3979d28b | Butane, 1-isothiocyanato- |  | Elementary flows/Emission to water/ground water, long-term | 00.00.000 |  | Elementary flow | 000592-82-5 |  |  | Mass
9c137e26-3f1e-3752-a80a-c654b7f43359 | Butane, 1-isothiocyanato- |  | Elementary flows/Emission to water/river | 00.00.000 |  | Elementary flow | 000592-82-5 |  |  | Mass
33d4527f-2cc6-3431-b465-84b7bf146f0e | Butane, 1-isothiocyanato- |  | Elementary flows/Emission to soil/forestry | 00.00.000 |  | Elementary flow | 000592-82-5 |  |  | Mass
d6868526-bef1-31cf-a6b1-d7cc888f7c1c | Butane, 1-isothiocyanato- |  | Elementary flows/Emission to water/unspecified | 00.00.000 |  | Elementary flow | 000592-82-5 |  |  | Mass
4bc854ef-209f-3308-8ae8-536980488c1d | Butane, 1-methoxy- |  | Elementary flows/Emission to air/unspecified | 00.00.000 |  | Elementary flow | 000628-28-4 |  |  | Mass
fc030abd-011d-31ed-ad92-e8d15cc65f02 | Butane, 2,2,3,3-tetramethyl- |  | Elementary flows/Emission to air/unspecified | 00.00.000 |  | Elementary flow | 000594-82-1 |  |  | Mass
2c5b7a9a-d09f-3efa-b919-510f9607763e | Butane, 2,2,3-trimethyl- |  | Elementary flows/Emission to air/unspecified | 00.00.000 |  | Elementary flow | 000464-06-2 |  |  | Mass
f1e13302-8a21-3927-aa42-ef5844baa3b0 | Butane, 2-methoxy-2-methyl- |  | Elementary flows/Emission to air/unspecified | 00.00.000 |  | Elementary flow | 000994-05-8 |  |  | Mass
73cef1c8-30a2-4701-ac07-afac3e567309 | Butane, perfluoro- |  | Elementary flows/Emission to air/lower stratosphere + upper troposphere | 00.00.000 |  | Elementary flow | 000355-25-9 |  |  | Mass
353e689f-8f8c-47f5-9d4a-63afe520e3fe | Butane, perfluoro- |  | Elementary flows/Emission to air/high population density | 00.00.000 |  | Elementary flow | 000355-25-9 |  |  | Mass
4722867f-5c06-4dbe-9676-e29c7b1efe54 | Butane, perfluoro- |  | Elementary flows/Emission to air/low population density | 00.00.000 |  | Elementary flow | 000355-25-9 |  |  | Mass
3d03f081-347c-4b18-b13b-c1785f61f4f5 | Butane, perfluoro- |  | Elementary flows/Emission to air/unspecified | 00.00.000 |  | Elementary flow | 000355-25-9 | C4F10 |  | Mass
30638b14-c7f2-400a-b99c-27be71c20d11 | Butane, perfluoro- |  | Elementary flows/Emission to air/low population density, long-term | 00.00.000 |  | Elementary flow | 000355-25-9 |  |  | Mass
483ce4db-3925-4ec4-acff-16eee0106278 | Butane, perfluorocyclo-, PFC-318 |  | Elementary flows/Emission to air/lower stratosphere + upper troposphere | 00.00.000 |  | Elementary flow | 000115-25-3 |  |  | Mass
fa9cdb03-4565-3b75-9e0a-f333fe4a5f63 | Butane, perfluorocyclo-, PFC-318 |  | Elementary flows/Emission to air/high population density | 00.00.000 |  | Elementary flow |  |  |  | Mass
a9b63b1e-5f3d-4a4d-ad19-874738e9aca5 | Butane, perfluorocyclo-, PFC-318 |  | Elementary flows/Emission to air/low population density | 00.00.000 |  | Elementary flow | 000115-25-3 |  |  | Mass
4b79b81b-3cd3-450b-a8de-1c397cc70b44 | Butane, perfluorocyclo-, PFC-318 |  | Elementary flows/Emission to air/unspecified | 00.00.000 |  | Elementary flow | 000115-25-3 | c-C4F8 |  | Mass
f5454624-68cc-4fb3-8c6b-d92cc3d1c306 | Butane, perfluorocyclo-, PFC-318 |  | Elementary flows/Emission to air/low population density, long-term | 00.00.000 |  | Elementary flow | 000115-25-3 |  |  | Mass
1528794f-4b56-366b-abf7-0ac12c96e1fa | Butane-2,3-diol |  | Elementary flows/Emission to air/unspecified | 00.00.000 |  | Elementary flow | 098923-25-2 |  |  | Mass
20e74aa1-d682-3650-a740-8b71fbe0ffd0 | Butanedioc acid |  | Elementary flows/Emission to air/lower stratosphere + upper troposphere | 00.00.000 |  | Elementary flow | 000110-15-6 |  |  | Mass
97687c50-c951-39a8-89da-e4c7671889b5 | Butanedioc acid |  | Elementary flows/Emission to air/high population density | 00.00.000 |  | Elementary flow | 000110-15-6 |  |  | Mass
c5708e5a-0aae-3451-b548-08ba94a7be32 | Butanedioc acid |  | Elementary flows/Emission to soil/industrial | 00.00.000 |  | Elementary flow | 000110-15-6 |  |  | Mass
69a4469e-b825-301f-a250-6f5a631e95a7 | Butanedioc acid |  | Elementary flows/Emission to soil/agricultural | 00.00.000 |  | Elementary flow | 000110-15-6 |  |  | Mass
c0decda9-4665-34ff-b25d-f83e64e5b5f9 | Butanedioc acid |  | Elementary flows/Emission to soil/unspecified | 00.00.000 |  | Elementary flow | 000110-15-6 |  |  | Mass
e9f7524e-ba69-3970-a6d6-39ddfe34faef | Butanedioc acid |  | Elementary flows/Emission to air/indoor | 00.00.000 |  | Elementary flow | 000110-15-6 |  |  | Mass
7043cfcb-bcb3-3123-8c90-c9b58c96e3d4 | Butanedioc acid |  | Elementary flows/Emission to air/low population density | 00.00.000 |  | Elementary flow | 000110-15-6 |  |  | Mass
20584450-9e83-39dd-907a-5f8c5ea7c43e | Butanedioc acid |  | Elementary flows/Emission to air/unspecified | 00.00.000 |  | Elementary flow | 000110-15-6 |  |  | Mass
9db56618-cdc2-3ec2-a1d9-268da76a1014 | Butanedioc acid |  | Elementary flows/Emission to air/low population density, long-term | 00.00.000 |  | Elementary flow | 000110-15-6 |  |  | Mass
75e4b218-d11e-38d9-aa1d-b8f6d9dffbff | Butanedioc acid |  | Elementary flows/Emission to water/ocean | 00.00.000 |  | Elementary flow | 000110-15-6 |  |  | Mass
234307de-89a2-34f8-91b3-8d85d1214ccd | Butanedioc acid |  | Elementary flows/Emission to water/ground water, long-term | 00.00.000 |  | Elementary flow | 000110-15-6 |  |  | Mass
bc436fae-51f9-3401-9308-030c5770f0e4 | Butanedioc acid |  | Elementary flows/Emission to water/river | 00.00.000 |  | Elementary flow | 000110-15-6 |  |  | Mass
37d772a4-ad33-3b3c-a8bb-0630b01cc405 | Butanedioc acid |  | Elementary flows/Emission to water/unspecified | 00.00.000 |  | Elementary flow | 000110-15-6 |  |  | Mass
3c99be66-0cc0-31c3-a376-fe83af7b9847 | Butanedioic acid, 2,2-dimethyl- |  | Elementary flows/Emission to air/lower stratosphere + upper troposphere | 00.00.000 |  | Elementary flow | 000597-43-3 |  |  | Mass
5e6ca453-4be0-3aa2-bcfa-9d0ea652d62a | Butanedioic acid, 2,2-dimethyl- |  | Elementary flows/Emission to air/high population density | 00.00.000 |  | Elementary flow | 000597-43-3 |  |  | Mass
18e39080-b15d-3cca-ace5-e2366ce1f6ea | Butanedioic acid, 2,2-dimethyl- |  | Elementary flows/Emission to soil/industrial | 00.00.000 |  | Elementary flow | 000597-43-3 |  |  | Mass
666540a1-5fc9-3932-815c-ce7cab1466d1 | Butanedioic acid, 2,2-dimethyl- |  | Elementary flows/Emission to soil/agricultural | 00.00.000 |  | Elementary flow | 000597-43-3 |  |  | Mass
272b428f-350e-4327-93c8-76e406f0dea6 | Butanedioic acid, 2,2-dimethyl- |  | Elementary flows/Emission to soil/unspecified | 00.00.000 |  | Elementary flow | 000597-43-3 |  |  | Mass
e87e3242-dfde-3561-9b9d-a8ce921cdc30 | Butanedioic acid, 2,2-dimethyl- |  | Elementary flows/Emission to air/indoor | 00.00.000 |  | Elementary flow | 000597-43-3 |  |  | Mass
c1c0838e-35e8-359a-95d5-1b7e1423fcfb | Butanedioic acid, 2,2-dimethyl- |  | Elementary flows/Emission to air/low population density | 00.00.000 |  | Elementary flow | 000597-43-3 |  |  | Mass
beff97f1-a1db-38f0-8c39-282b2091968a | Butanedioic acid, 2,2-dimethyl- |  | Elementary flows/Emission to air/unspecified | 00.00.000 |  | Elementary flow | 000597-43-3 |  |  | Mass
30cebaef-bcdc-3a33-bafb-55e4dd929e95 | Butanedioic acid, 2,2-dimethyl- |  | Elementary flows/Emission to air/low population density, long-term | 00.00.000 |  | Elementary flow | 000597-43-3 |  |  | Mass
86a16b92-ba24-3399-9287-ec54dabb33f1 | Butanedioic acid, 2,2-dimethyl- |  | Elementary flows/Emission to water/ocean | 00.00.000 |  | Elementary flow | 000597-43-3 |  |  | Mass
76d51770-9a59-3e17-a769-f36098e53e1c | Butanedioic acid, 2,2-dimethyl- |  | Elementary flows/Emission to water/ground water, long-term | 00.00.000 |  | Elementary flow | 000597-43-3 |  |  | Mass
3ff8118b-e951-3a3b-bdd9-d6d21f6c0e94 | Butanedioic acid, 2,2-dimethyl- |  | Elementary flows/Emission to water/river | 00.00.000 |  | Elementary flow | 000597-43-3 |  |  | Mass
a9bd6426-a972-3585-bb97-7849c25b0731 | Butanedioic acid, 2,2-dimethyl- |  | Elementary flows/Emission to soil/forestry | 00.00.000 |  | Elementary flow | 000597-43-3 |  |  | Mass
65c736c9-4b6e-3414-818a-23671da00fcd | Butanedioic acid, 2,2-dimethyl- |  | Elementary flows/Emission to water/unspecified | 00.00.000 |  | Elementary flow | 000597-43-3 |  |  | Mass
39e9364c-1a20-3e1e-b02b-3436c82185db | Butanedioic acid, dibutyl ester |  | Elementary flows/Emission to air/lower stratosphere + upper troposphere | 00.00.000 |  | Elementary flow | 000141-03-7 |  |  | Mass
cea04cfd-46e9-3625-825a-3ca856fd066c | Butanedioic acid, dibutyl ester |  | Elementary flows/Emission to air/high population density | 00.00.000 |  | Elementary flow | 000141-03-7 |  |  | Mass
372aeb77-57b3-3d29-8a3c-dd24afe4107a | Butanedioic acid, dibutyl ester |  | Elementary flows/Emission to soil/industrial | 00.00.000 |  | Elementary flow | 000141-03-7 |  |  | Mass
888df940-bbb2-309e-8cfa-b82784abf4de | Butanedioic acid, dibutyl ester |  | Elementary flows/Emission to soil/agricultural | 00.00.000 |  | Elementary flow | 000141-03-7 |  |  | Mass
cf36e5a1-0b4a-4abc-a48e-fd922aab73de | Butanedioic acid, dibutyl ester |  | Elementary flows/Emission to soil/unspecified | 00.00.000 |  | Elementary flow | 000141-03-7 |  |  | Mass
e8f443b8-6866-3411-9995-ab12d3100441 | Butanedioic acid, dibutyl ester |  | Elementary flows/Emission to air/indoor | 00.00.000 |  | Elementary flow | 000141-03-7 |  |  | Mass
02ff4656-3537-3143-b9e1-9a2374eea4f5 | Butanedioic acid, dibutyl ester |  | Elementary flows/Emission to air/low population density | 00.00.000 |  | Elementary flow | 000141-03-7 |  |  | Mass
500b21b0-bbb7-3e39-980a-006535938fbf | Butanedioic acid, dibutyl ester |  | Elementary flows/Emission to air/unspecified | 00.00.000 |  | Elementary flow | 000141-03-7 |  |  | Mass
bfe34186-804b-3dca-8fec-edf357f03006 | Butanedioic acid, dibutyl ester |  | Elementary flows/Emission to air/low population density, long-term | 00.00.000 |  | Elementary flow | 000141-03-7 |  |  | Mass
ebd448fe-0ea3-3364-972b-8b956cff6fa4 | Butanedioic acid, dibutyl ester |  | Elementary flows/Emission to water/ocean | 00.00.000 |  | Elementary flow | 000141-03-7 |  |  | Mass
028f496a-b1ce-3051-9955-63805ee67033 | Butanedioic acid, dibutyl ester |  | Elementary flows/Emission to water/ground water, long-term | 00.00.000 |  | Elementary flow | 000141-03-7 |  |  | Mass
536c9f2d-07a5-3fe5-909d-74ec9a680baf | Butanedioic acid, dibutyl ester |  | Elementary flows/Emission to water/river | 00.00.000 |  | Elementary flow | 000141-03-7 |  |  | Mass
768b51d4-2f88-35e7-aca3-4a6c69beab2f | Butanedioic acid, dibutyl ester |  | Elementary flows/Emission to soil/forestry | 00.00.000 |  | Elementary flow | 000141-03-7 |  |  | Mass
20f39856-4091-3506-ac0e-f5aec76c901c | Butanedioic acid, dibutyl ester |  | Elementary flows/Emission to water/unspecified | 00.00.000 |  | Elementary flow | 000141-03-7 |  |  | Mass
0c56aec5-eb4f-368d-a5c1-a564220166b0 | Butanedioic acid, methylene- |  | Elementary flows/Emission to air/lower stratosphere + upper troposphere | 00.00.000 |  | Elementary flow | 000097-65-4 |  |  | Mass
c0dfeb2d-99bd-3f64-be0d-3f5d36f6f6f4 | Butanedioic acid, methylene- |  | Elementary flows/Emission to air/high population density | 00.00.000 |  | Elementary flow | 000097-65-4 |  |  | Mass
c132a567-ff53-3e15-af8d-2ccd738996af | Butanedioic acid, methylene- |  | Elementary flows/Emission to soil/industrial | 00.00.000 |  | Elementary flow | 000097-65-4 |  |  | Mass
c4f3688e-f913-3342-ab5e-c28b64242adb | Butanedioic acid, methylene- |  | Elementary flows/Emission to soil/agricultural | 00.00.000 |  | Elementary flow | 000097-65-4 |  |  | Mass
e7dada36-67cc-35cf-b2cf-dd6e3e47cc55 | Butanedioic acid, methylene- |  | Elementary flows/Emission to soil/unspecified | 00.00.000 |  | Elementary flow | 000097-65-4 |  |  | Mass
d2153c36-f8d6-3982-89df-4d3f1df5d319 | Butanedioic acid, methylene- |  | Elementary flows/Emission to air/indoor | 00.00.000 |  | Elementary flow | 000097-65-4 |  |  | Mass
57075351-c122-3bc9-85f1-58a08482fa28 | Butanedioic acid, methylene- |  | Elementary flows/Emission to air/low population density | 00.00.000 |  | Elementary flow | 000097-65-4 |  |  | Mass
29ab5fed-16f5-3fed-ad4c-8457ef5e6dfc | Butanedioic acid, methylene- |  | Elementary flows/Emission to air/unspecified | 00.00.000 |  | Elementary flow | 000097-65-4 |  |  | Mass
36552c3f-10ad-35a3-912e-6e17f9cb92c9 | Butanedioic acid, methylene- |  | Elementary flows/Emission to air/low population density, long-term | 00.00.000 |  | Elementary flow | 000097-65-4 |  |  | Mass
9ff12687-1a71-3d74-8526-cb83dcba4edb | Butanedioic acid, methylene- |  | Elementary flows/Emission to water/ocean | 00.00.000 |  | Elementary flow | 000097-65-4 |  |  | Mass
8eaab3c2-c5b0-303d-a54f-b65c72b59ddd | Butanedioic acid, methylene- |  | Elementary flows/Emission to water/ground water, long-term | 00.00.000 |  | Elementary flow | 000097-65-4 |  |  | Mass
a1c0f35d-b873-3f5f-ad37-73eda796bcfd | Butanedioic acid, methylene- |  | Elementary flows/Emission to water/river | 00.00.000 |  | Elementary flow | 000097-65-4 |  |  | Mass
77c757eb-4b62-3301-9bc0-fb1ae2604093 | Butanedioic acid, methylene- |  | Elementary flows/Emission to water/unspecified | 00.00.000 |  | Elementary flow | 000097-65-4 |  |  | Mass
8a50c8b8-aaf1-34f0-a597-67e600350eef | Butanethiol |  | Elementary flows/Emission to air/lower stratosphere + upper troposphere | 00.00.000 |  | Elementary flow | 000109-79-5 |  |  | Mass
248b400d-d5cf-32df-a440-d9f9a6e4b4f7 | Butanethiol |  | Elementary flows/Emission to air/high population density | 00.00.000 |  | Elementary flow | 000109-79-5 |  |  | Mass
7affe10b-f1fc-3aa9-8255-9f385b640498 | Butanethiol |  | Elementary flows/Emission to soil/industrial | 00.00.000 |  | Elementary flow | 000109-79-5 |  |  | Mass
8af2ea05-c41f-3b62-8123-7b29a0704534 | Butanethiol |  | Elementary flows/Emission to soil/agricultural | 00.00.000 |  | Elementary flow | 000109-79-5 |  |  | Mass
c96317dd-f1a0-4de8-a564-e33e79dae692 | BUTANETHIOL |  | Elementary flows/Emission to soil/unspecified | 00.00.000 |  | Elementary flow | 000109-79-5 |  |  | Mass
17ab69e3-c290-321d-ab4f-f18fa9f7e48d | Butanethiol |  | Elementary flows/Emission to air/indoor | 00.00.000 |  | Elementary flow | 000109-79-5 |  |  | Mass
8be0d443-d62a-3039-aa8c-f47e260c1f57 | Butanethiol |  | Elementary flows/Emission to air/low population density | 00.00.000 |  | Elementary flow | 000109-79-5 |  |  | Mass
633569fa-77df-369b-9595-95126ee0316c | Butanethiol |  | Elementary flows/Emission to air/unspecified | 00.00.000 |  | Elementary flow | 000109-79-5 |  |  | Mass
047a08b0-c109-35d1-bc27-dd12765868e6 | Butanethiol |  | Elementary flows/Emission to air/low population density, long-term | 00.00.000 |  | Elementary flow | 000109-79-5 |  |  | Mass
4a6a26d7-1bbf-3f79-abd6-b4c5d835f172 | Butanethiol |  | Elementary flows/Emission to water/ocean | 00.00.000 |  | Elementary flow | 000109-79-5 |  |  | Mass
0049be4d-f989-308f-894c-09ac5e81fa32 | Butanethiol |  | Elementary flows/Emission to water/ground water, long-term | 00.00.000 |  | Elementary flow | 000109-79-5 |  |  | Mass
fb16f19b-e659-355a-bb5f-b28cb3738d78 | Butanethiol |  | Elementary flows/Emission to water/river | 00.00.000 |  | Elementary flow | 000109-79-5 |  |  | Mass
6f49f3b0-6c3e-34da-847b-615aa88a1a6e | Butanethiol |  | Elementary flows/Emission to soil/forestry | 00.00.000 |  | Elementary flow | 000109-79-5 |  |  | Mass
a254f3a0-091b-342f-8ffc-b9f1864241f7 | Butanethiol |  | Elementary flows/Emission to water/unspecified | 00.00.000 |  | Elementary flow | 000109-79-5 |  |  | Mass
8bf7d7c0-f6e4-3c4c-9ec8-887fd2f91d5a | Butanoic acid, 2-methyl-, (,+-,)- |  | Elementary flows/Emission to air/lower stratosphere + upper troposphere | 00.00.000 |  | Elementary flow | 000600-07-7 |  |  | Mass
79a899a5-a979-34fb-87c9-11d42756ca1c | Butanoic acid, 2-methyl-, (,+-,)- |  | Elementary flows/Emission to air/high population density | 00.00.000 |  | Elementary flow | 000600-07-7 |  |  | Mass
bac2a34d-3fe7-32ea-8f2f-61a345412ecc | Butanoic acid, 2-methyl-, (,+-,)- |  | Elementary flows/Emission to soil/industrial | 00.00.000 |  | Elementary flow | 000600-07-7 |  |  | Mass
812a2429-c4a7-3846-bbac-4559f559c701 | Butanoic acid, 2-methyl-, (,+-,)- |  | Elementary flows/Emission to soil/agricultural | 00.00.000 |  | Elementary flow | 000600-07-7 |  |  | Mass
9ba474da-8bd2-49cf-b46a-245cc3443687 | Butanoic acid, 2-methyl-, (,+-,)- |  | Elementary flows/Emission to soil/unspecified | 00.00.000 |  | Elementary flow | 000600-07-7 |  |  | Mass
fe00156d-1f3d-3f52-8157-3ed610a95f4f | Butanoic acid, 2-methyl-, (,+-,)- |  | Elementary flows/Emission to air/indoor | 00.00.000 |  | Elementary flow | 000600-07-7 |  |  | Mass
3ab52d01-4bef-3e0d-a4e1-ac5ac98b89db | Butanoic acid, 2-methyl-, (,+-,)- |  | Elementary flows/Emission to air/low population density | 00.00.000 |  | Elementary flow | 000600-07-7 |  |  | Mass
b111222d-1b17-348d-b741-5df8bb35cfb8 | Butanoic acid, 2-methyl-, (,+-,)- |  | Elementary flows/Emission to air/unspecified | 00.00.000 |  | Elementary flow | 000600-07-7 |  |  | Mass
26e96727-5bf6-36f9-aef9-a34e7177de6e | Butanoic acid, 2-methyl-, (,+-,)- |  | Elementary flows/Emission to air/low population density, long-term | 00.00.000 |  | Elementary flow | 000600-07-7 |  |  | Mass
e612a9b2-a7ab-3ac3-a0a3-480164446569 | Butanoic acid, 2-methyl-, (,+-,)- |  | Elementary flows/Emission to water/ocean | 00.00.000 |  | Elementary flow | 000600-07-7 |  |  | Mass
7da9fffe-b1b8-3a1e-82ee-85d890f42b2e | Butanoic acid, 2-methyl-, (,+-,)- |  | Elementary flows/Emission to water/ground water, long-term | 00.00.000 |  | Elementary flow | 000600-07-7 |  |  | Mass
1a15e732-c953-367c-8b5a-b40a017bbfad | Butanoic acid, 2-methyl-, (,+-,)- |  | Elementary flows/Emission to water/river | 00.00.000 |  | Elementary flow | 000600-07-7 |  |  | Mass
d0ede2d0-8b00-34b1-962b-b97d4b0cb57c | Butanoic acid, 2-methyl-, (,+-,)- |  | Elementary flows/Emission to soil/forestry | 00.00.000 |  | Elementary flow | 000600-07-7 |  |  | Mass
83c8631e-be2b-3f7a-846d-24104a90fe16 | Butanoic acid, 2-methyl-, (,+-,)- |  | Elementary flows/Emission to water/unspecified | 00.00.000 |  | Elementary flow | 000600-07-7 |  |  | Mass
53a31a69-df73-384a-9fdc-c812c98827c7 | Butanoic acid, 3,3-dimethyl- |  | Elementary flows/Emission to air/lower stratosphere + upper troposphere | 00.00.000 |  | Elementary flow | 001070-83-3 |  |  | Mass
bf0ef4fc-2846-3ee0-8dcc-9c7ee4269f59 | Butanoic acid, 3,3-dimethyl- |  | Elementary flows/Emission to air/high population density | 00.00.000 |  | Elementary flow | 001070-83-3 |  |  | Mass
e046d0fd-05fe-379b-89b4-47520fda9dae | Butanoic acid, 3,3-dimethyl- |  | Elementary flows/Emission to soil/industrial | 00.00.000 |  | Elementary flow | 001070-83-3 |  |  | Mass
fc70fb50-5886-300c-8178-326c61a32bb9 | Butanoic acid, 3,3-dimethyl- |  | Elementary flows/Emission to soil/agricultural | 00.00.000 |  | Elementary flow | 001070-83-3 |  |  | Mass
ebfe37eb-ca0e-4676-8b54-03e6af94caec | Butanoic acid, 3,3-dimethyl- |  | Elementary flows/Emission to soil/unspecified | 00.00.000 |  | Elementary flow | 001070-83-3 |  |  | Mass
b8f20b54-90cd-3a09-82d6-b0ca6b1f6f3b | Butanoic acid, 3,3-dimethyl- |  | Elementary flows/Emission to air/indoor | 00.00.000 |  | Elementary flow | 001070-83-3 |  |  | Mass
bc829f31-76be-3c5e-9cb6-5506e82ce8da | Butanoic acid, 3,3-dimethyl- |  | Elementary flows/Emission to air/low population density | 00.00.000 |  | Elementary flow | 001070-83-3 |  |  | Mass
c84b49c6-c757-3cd8-bffd-a88c4c2947f0 | Butanoic acid, 3,3-dimethyl- |  | Elementary flows/Emission to air/unspecified | 00.00.000 |  | Elementary flow | 001070-83-3 |  |  | Mass
99256d09-1336-3679-8d10-df9efde10630 | Butanoic acid, 3,3-dimethyl- |  | Elementary flows/Emission to air/low population density, long-term | 00.00.000 |  | Elementary flow | 001070-83-3 |  |  | Mass
30ceb7e6-b9e6-3998-bffc-c95aa703f70e | Butanoic acid, 3,3-dimethyl- |  | Elementary flows/Emission to water/ocean | 00.00.000 |  | Elementary flow | 001070-83-3 |  |  | Mass
75e14818-d7a7-303b-9247-e77e480b0e6c | Butanoic acid, 3,3-dimethyl- |  | Elementary flows/Emission to water/ground water, long-term | 00.00.000 |  | Elementary flow | 001070-83-3 |  |  | Mass
a68a3bff-2d11-37a1-836b-08e6b8567f59 | Butanoic acid, 3,3-dimethyl- |  | Elementary flows/Emission to water/river | 00.00.000 |  | Elementary flow | 001070-83-3 |  |  | Mass
b42105f5-eeb9-3077-9e3e-a0c4dd0492f3 | Butanoic acid, 3,3-dimethyl- |  | Elementary flows/Emission to soil/forestry | 00.00.000 |  | Elementary flow | 001070-83-3 |  |  | Mass
23322199-691d-304e-9a83-4bdcdf6591b1 | Butanoic acid, 3,3-dimethyl- |  | Elementary flows/Emission to water/unspecified | 00.00.000 |  | Elementary flow | 001070-83-3 |  |  | Mass
77388c74-5cb1-36e3-8846-f6177b0a32eb | Butanoic acid, 3-methyl-, 2-propenyl ester |  | Elementary flows/Emission to air/lower stratosphere + upper troposphere | 00.00.000 |  | Elementary flow | 002835-39-4 |  |  | Mass
6b9cafaf-d32e-3fa4-9b85-04f267b36e43 | Butanoic acid, 3-methyl-, 2-propenyl ester |  | Elementary flows/Emission to air/high population density | 00.00.000 |  | Elementary flow | 002835-39-4 |  |  | Mass
2a34210f-b0d5-3a08-98e3-bb2b23d2d405 | Butanoic acid, 3-methyl-, 2-propenyl ester |  | Elementary flows/Emission to soil/industrial | 00.00.000 |  | Elementary flow | 002835-39-4 |  |  | Mass
5035767b-81a7-35b6-b5e5-94bd9a0fc3f7 | Butanoic acid, 3-methyl-, 2-propenyl ester |  | Elementary flows/Emission to soil/agricultural | 00.00.000 |  | Elementary flow | 002835-39-4 |  |  | Mass
f1b0f4de-26a9-38db-a4c4-bfffce797bc2 | Butanoic acid, 3-methyl-, 2-propenyl ester |  | Elementary flows/Emission to soil/unspecified | 00.00.000 |  | Elementary flow | 002835-39-4 |  |  | Mass
dbb85724-03dd-3c83-ac72-e235536453d3 | Butanoic acid, 3-methyl-, 2-propenyl ester |  | Elementary flows/Emission to air/indoor | 00.00.000 |  | Elementary flow | 002835-39-4 |  |  | Mass
8b061b71-d1c1-3746-b2da-1c361098b74e | Butanoic acid, 3-methyl-, 2-propenyl ester |  | Elementary flows/Emission to air/low population density | 00.00.000 |  | Elementary flow | 002835-39-4 |  |  | Mass
6b48fb03-8ba0-379d-a15a-3955a720280c | Butanoic acid, 3-methyl-, 2-propenyl ester |  | Elementary flows/Emission to air/unspecified | 00.00.000 |  | Elementary flow | 002835-39-4 |  |  | Mass
e7d4e06f-9d86-3b9c-89c4-7c93b4593894 | Butanoic acid, 3-methyl-, 2-propenyl ester |  | Elementary flows/Emission to air/low population density, long-term | 00.00.000 |  | Elementary flow | 002835-39-4 |  |  | Mass
2412e4cd-ff90-3285-a7eb-f6762f55ce82 | Butanoic acid, 3-methyl-, 2-propenyl ester |  | Elementary flows/Emission to water/ocean | 00.00.000 |  | Elementary flow | 002835-39-4 |  |  | Mass
f276f44d-e9b9-3d02-9910-30e216024053 | Butanoic acid, 3-methyl-, 2-propenyl ester |  | Elementary flows/Emission to water/ground water, long-term | 00.00.000 |  | Elementary flow | 002835-39-4 |  |  | Mass
deffda2b-c5d8-3888-8e6c-cf53c0bd5659 | Butanoic acid, 3-methyl-, 2-propenyl ester |  | Elementary flows/Emission to water/river | 00.00.000 |  | Elementary flow | 002835-39-4 |  |  | Mass
f22ffae1-60ba-3bf3-b2ab-6ed4d90be35d | Butanoic acid, 3-methyl-, 2-propenyl ester |  | Elementary flows/Emission to soil/forestry | 00.00.000 |  | Elementary flow | 002835-39-4 |  |  | Mass
5c278426-99bb-33db-94e7-99c7fd2bcab7 | Butanoic acid, 3-methyl-, 2-propenyl ester |  | Elementary flows/Emission to water/unspecified | 00.00.000 |  | Elementary flow | 002835-39-4 |  |  | Mass
635da551-69e0-34f1-8b39-0730e108fcc0 | Butanoic acid, sodium salt |  | Elementary flows/Emission to air/lower stratosphere + upper troposphere | 00.00.000 |  | Elementary flow | 000156-54-7 |  |  | Mass
cec0175a-5b68-33c8-9b66-fccee1a9326e | Butanoic acid, sodium salt |  | Elementary flows/Emission to air/high population density | 00.00.000 |  | Elementary flow | 000156-54-7 |  |  | Mass
47976875-9aa7-3c85-89ae-25f0a60c795a | Butanoic acid, sodium salt |  | Elementary flows/Emission to soil/industrial | 00.00.000 |  | Elementary flow | 000156-54-7 |  |  | Mass
9c3463df-5110-3f22-ad3e-5c85cc67a68b | Butanoic acid, sodium salt |  | Elementary flows/Emission to soil/agricultural | 00.00.000 |  | Elementary flow | 000156-54-7 |  |  | Mass
1da41727-7f7b-4c49-8171-db2ef9fd8d5a | BUTANOIC ACID, SODIUM SALT |  | Elementary flows/Emission to soil/unspecified | 00.00.000 |  | Elementary flow | 000156-54-7 |  |  | Mass
9df716c5-e3b5-3d4d-8926-2b41f44736fb | Butanoic acid, sodium salt |  | Elementary flows/Emission to air/indoor | 00.00.000 |  | Elementary flow | 000156-54-7 |  |  | Mass
8a3add8b-4cb4-3d48-8a0b-37af9d6eac5a | Butanoic acid, sodium salt |  | Elementary flows/Emission to air/low population density | 00.00.000 |  | Elementary flow | 000156-54-7 |  |  | Mass
60bafa99-dab5-3863-93cc-7df3506e3c5c | Butanoic acid, sodium salt |  | Elementary flows/Emission to air/unspecified | 00.00.000 |  | Elementary flow | 000156-54-7 |  |  | Mass
3959f2cb-fa94-3d46-9af9-dfc39be8fe21 | Butanoic acid, sodium salt |  | Elementary flows/Emission to air/low population density, long-term | 00.00.000 |  | Elementary flow | 000156-54-7 |  |  | Mass
3db37214-029b-3a73-a12e-578e617cd4c7 | Butanoic acid, sodium salt |  | Elementary flows/Emission to water/ocean | 00.00.000 |  | Elementary flow | 000156-54-7 |  |  | Mass
08da02c3-4ab1-3c7e-b13c-cee1b043aecc | Butanoic acid, sodium salt |  | Elementary flows/Emission to water/ground water, long-term | 00.00.000 |  | Elementary flow | 000156-54-7 |  |  | Mass
11e4869c-4781-3b84-b770-f1167c301815 | Butanoic acid, sodium salt |  | Elementary flows/Emission to water/river | 00.00.000 |  | Elementary flow | 000156-54-7 |  |  | Mass
e0c91d7d-87a5-3eb7-abaa-2f4a13a28a21 | Butanoic acid, sodium salt |  | Elementary flows/Emission to soil/forestry | 00.00.000 |  | Elementary flow | 000156-54-7 |  |  | Mass
5c180d9d-9299-3875-8037-b23f92be4a64 | Butanoic acid, sodium salt |  | Elementary flows/Emission to water/unspecified | 00.00.000 |  | Elementary flow | 000156-54-7 |  |  | Mass
b83f893c-f4b4-473f-bd13-a23fd300c5d1 | Butanol |  | Elementary flows/Emission to air/lower stratosphere + upper troposphere | 00.00.000 |  | Elementary flow | 000071-36-3 | C4H10O |  | Mass
43392a03-f2fc-4b7d-b2a0-bd8363090df9 | Butanol |  | Elementary flows/Emission to water/river, long-term | 00.00.000 |  | Elementary flow | 000071-36-3 | C4H10O |  | Mass
efc4290c-1404-4e01-8b5e-e75c6d90615c | Butanol |  | Elementary flows/Emission to air/high population density | 00.00.000 |  | Elementary flow | 000071-36-3 | C4H10O |  | Mass
3967fba5-15b7-41d9-8c78-a5bfce0bd927 | Butanol |  | Elementary flows/Emission to soil/industrial | 00.00.000 |  | Elementary flow | 000071-36-3 | C4H10O |  | Mass
69238a00-5afa-444e-96ad-c7ca57925143 | Butanol |  | Elementary flows/Emission to water/lake | 00.00.000 |  | Elementary flow | 000071-36-3 | C4H10O |  | Mass
309c770f-e26c-419f-acf1-6e7dd579ddb4 | Butanol |  | Elementary flows/Emission to soil/agricultural | 00.00.000 |  | Elementary flow | 000071-36-3 |  |  | Mass
ab5dbd9a-7b63-4a04-a1a1-d6092209ee88 | Butanol |  | Elementary flows/Emission to water/fresh water, long-term | 00.00.000 |  | Elementary flow | 000071-36-3 |  |  | Mass
d88a8411-295e-453a-82fc-6db6c906b3ec | Butanol |  | Elementary flows/Emission to soil/unspecified | 00.00.000 |  | Elementary flow | 000071-36-3 | C4H10O |  | Mass
cb299863-b63a-45ae-a3fc-b5cc900aaeea | Butanol |  | Elementary flows/Emission to air/low population density | 00.00.000 |  | Elementary flow | 000071-36-3 | C4H10O |  | Mass
b9a9b2ad-5db3-47aa-81de-3a48ae9ad4ec | Butanol |  | Elementary flows/Emission to air/unspecified | 00.00.000 |  | Elementary flow | 000071-36-3 | C4H10O |  | Mass
3c1079bf-01fb-455d-aa49-026a26ec9445 | Butanol |  | Elementary flows/Emission to water/fresh water | 00.00.000 |  | Elementary flow | 000071-36-3 | C4H10O |  | Mass
389c30ac-603e-4343-84f6-b0add8dc326b | Butanol |  | Elementary flows/Emission to water/fossil- | 00.00.000 |  | Elementary flow | 000071-36-3 | C4H10O |  | Mass
f6e3ce3b-ce57-4313-ac88-59a8361925cf | Butanol |  | Elementary flows/Emission to water/surface water | 00.00.000 |  | Elementary flow | 000071-36-3 | C4H10O |  | Mass
f202452b-5aff-45e6-9001-5fb0a2de7992 | Butanol |  | Elementary flows/Emission to air/low population density, long-term | 00.00.000 |  | Elementary flow | 000071-36-3 | C4H10O |  | Mass
20c6c6d7-904c-4d33-923e-80e8ae7ee199 | Butanol |  | Elementary flows/Emission to water/ocean | 00.00.000 |  | Elementary flow | 000071-36-3 | C4H10O |  | Mass
370e587f-58ad-4bc7-ad35-9605b6dcd138 | Butanol |  | Elementary flows/Emission to water/ground water, long-term | 00.00.000 |  | Elementary flow | 000071-36-3 | C4H10O |  | Mass
4ef306f0-7a60-4476-8cbf-483a862d2a6a | Butanol |  | Elementary flows/Emission to water/river | 00.00.000 |  | Elementary flow | 000071-36-3 | C4H10O |  | Mass
a152d7e3-e4b5-41f9-9d2b-e57cfedeffee | Butanol |  | Elementary flows/Emission to soil/forestry | 00.00.000 |  | Elementary flow | 000071-36-3 | C4H10O |  | Mass
b50d8d03-7e88-4b29-9d10-67bbe01bdbc6 | Butanol |  | Elementary flows/Emission to water/unspecified | 00.00.000 |  | Elementary flow | 000071-36-3 | C4H10O |  | Mass
e756c84e-65d1-487b-aa76-91c9c8adff16 | Butanol |  | Elementary flows/Emission to water/ground water | 00.00.000 |  | Elementary flow | 000071-36-3 | C4H10O |  | Mass
d83de305-ee62-3a2f-96de-1b50f76e5cdb | Butanol, 2,2,3,3,4,4,4-heptafluoro- |  | Elementary flows/Emission to air/unspecified | 00.00.000 |  | Elementary flow | 000375-01-9 |  |  | Mass
b17b4b81-b70a-3ee8-b0ab-aba59b1544e6 | Butanol, 2,2,3,3,4,4,4-heptafluoro-1- |  | Elementary flows/Emission to air/unspecified | 00.00.000 |  | Elementary flow | 000375-01-9 |  |  | Mass
db13e020-7d79-37fe-88b4-09b6a410bfd0 | Butanol, 2,2,3,4,4,4-hexafluoro-1- |  | Elementary flows/Emission to air/unspecified | 00.00.000 |  | Elementary flow | 000382-31-0 |  |  | Mass
f2663c0c-3618-4095-b8d8-9c3b5c7097fb | Butene |  | Elementary flows/Emission to air/lower stratosphere + upper troposphere | 00.00.000 |  | Elementary flow | 025167-67-3 | C4H8 |  | Mass
79d9594c-3147-4646-80d5-31df1d06d65c | Butene |  | Elementary flows/Emission to water/river, long-term | 00.00.000 |  | Elementary flow | 025167-67-3 | C4H8 |  | Mass
53fc7ec9-1b3f-4d89-ade6-8ca2934c1695 | Butene |  | Elementary flows/Emission to air/high population density | 00.00.000 |  | Elementary flow | 025167-67-3 | C4H8 |  | Mass
75b15e8d-1788-4d50-862b-37668398c67c | Butene |  | Elementary flows/Emission to water/lake | 00.00.000 |  | Elementary flow | 025167-67-3 | C4H8 |  | Mass
a4477b5a-344d-3009-92e8-9663efa3fa9b | Butene |  | Elementary flows/Emission to soil/unspecified | 00.00.000 |  | Elementary flow | 025167-67-3 |  |  | Mass
deec5cec-4d8d-492a-9b0c-eab92dd55af8 | Butene |  | Elementary flows/Emission to air/low population density | 00.00.000 |  | Elementary flow | 025167-67-3 | C4H8 |  | Mass
91f6386a-af2e-4bbb-a05c-62e4483b1bcf | Butene |  | Elementary flows/Emission to air/unspecified | 00.00.000 |  | Elementary flow | 025167-67-3 | C4H8 |  | Mass
c94d47dd-4ce2-4686-9de0-ef8b64ba5a09 | Butene |  | Elementary flows/Emission to water/fresh water | 00.00.000 |  | Elementary flow | 025167-67-3 | C4H8 |  | Mass
6ce302db-96b8-4a21-9237-050ecde39aee | Butene |  | Elementary flows/Emission to water/surface water | 00.00.000 |  | Elementary flow | 025167-67-3 | C4H8 |  | Mass
767a703f-842a-4b30-87f5-ca62b338a51d | Butene |  | Elementary flows/Emission to air/low population density, long-term | 00.00.000 |  | Elementary flow | 025167-67-3 | C4H8 |  | Mass
c4c2bc7a-c7c2-4ace-9d25-152b25cb1a07 | Butene |  | Elementary flows/Emission to water/ocean | 00.00.000 |  | Elementary flow | 025167-67-3 | C4H8 |  | Mass
1f96681c-1f2c-433e-8c60-45b66dc3ec01 | Butene |  | Elementary flows/Emission to water/ground water, long-term | 00.00.000 |  | Elementary flow | 025167-67-3 | C4H8 |  | Mass
dbd6a51f-3712-4397-b160-68a138f70220 | Butene |  | Elementary flows/Emission to water/river | 00.00.000 |  | Elementary flow | 025167-67-3 | C4H8 |  | Mass
700969dc-4def-4093-98a0-adbb65771fcd | Butene |  | Elementary flows/Emission to water/unspecified | 00.00.000 |  | Elementary flow | 025167-67-3 | C4H8 |  | Mass
8b36dc51-b9d4-4141-96d9-9183f6198a20 | Butene |  | Elementary flows/Emission to water/ground water | 00.00.000 |  | Elementary flow | 025167-67-3 | C4H8 |  | Mass
180e710c-5204-32a9-9918-c06a548720d0 | Butene, 1,4-dichloro-2- (trans) |  | Elementary flows/Emission to air/lower stratosphere + upper troposphere | 00.00.000 |  | Elementary flow | 000110-57-6 |  |  | Mass
bd2e6ff8-c9e5-4311-9137-c92aeac98859 | Butene, 1,4-dichloro-2- (trans) |  | Elementary flows/Emission to water/river, long-term | 00.00.000 |  | Elementary flow | 000110-57-6 |  |  | Mass
7a32fcfa-e738-4eee-bbc3-a78d5c69c26e | Butene, 1,4-dichloro-2- (trans) |  | Elementary flows/Emission to water/lake | 00.00.000 |  | Elementary flow | 000110-57-6 |  |  | Mass
b1362c8b-d33b-3481-b90b-6a311b539cd1 | Butene, 1,4-dichloro-2- (trans) |  | Elementary flows/Emission to soil/agricultural | 00.00.000 |  | Elementary flow | 000110-57-6 |  |  | Mass
25c046b8-dd7d-4d17-9a8b-7d6a8416e829 | Butene, 1,4-dichloro-2- (trans) |  | Elementary flows/Emission to water/fresh water, long-term | 00.00.000 |  | Elementary flow | 000110-57-6 |  |  | Mass
e18cd7ef-c4c5-4b4d-ae91-b19b98ece3dc | Butene, 1,4-dichloro-2- (trans) |  | Elementary flows/Emission to water/fresh water | 00.00.000 |  | Elementary flow | 000110-57-6 |  |  | Mass
8207cde9-1906-4342-9da2-826960bd49c7 | Butene, 1,4-dichloro-2- (trans) |  | Elementary flows/Emission to water/surface water | 00.00.000 |  | Elementary flow | 000110-57-6 |  |  | Mass
b1f867e4-1d66-3e2a-8b86-d2b7b4c7eb39 | Butene, 1,4-dichloro-2- (trans) |  | Elementary flows/Emission to air/low population density, long-term | 00.00.000 |  | Elementary flow | 000110-57-6 |  |  | Mass
7879d7e2-ef0d-347e-9724-0af4cdbd1155 | Butene, 1,4-dichloro-2- (trans) |  | Elementary flows/Emission to water/ground water, long-term | 00.00.000 |  | Elementary flow | 000110-57-6 |  |  | Mass
dd35718f-1a17-438c-8b8c-95e8a4eace6b | Butene, 1,4-dichloro-2- (trans) |  | Elementary flows/Emission to water/river | 00.00.000 |  | Elementary flow | 000110-57-6 |  |  | Mass
f5c27816-0717-3584-83be-f79c757489fc | Butene, 1,4-dichloro-2- (trans) |  | Elementary flows/Emission to water/unspecified | 00.00.000 |  | Elementary flow | 000110-57-6 |  |  | Mass
6a0413d5-8aa2-3322-bdd7-7fb0fc7c7601 | Butene, 1,4-dichloro-2- (trans) |  | Elementary flows/Emission to water/ground water | 00.00.000 |  | Elementary flow | 000110-57-6 |  |  | Mass
6da1fcf9-15e5-3d25-bf89-9a96a9161bea | Butocarboxim |  | Elementary flows/Emission to air/lower stratosphere + upper troposphere | 00.00.000 |  | Elementary flow | 034681-10-2 |  |  | Mass
7481d425-c44c-353a-8b43-460aa71e8d51 | Butocarboxim |  | Elementary flows/Emission to air/high population density | 00.00.000 |  | Elementary flow | 034681-10-2 |  |  | Mass
e1ef04e7-1ff7-3d8d-bb54-e3b6b85d6951 | Butocarboxim |  | Elementary flows/Emission to soil/industrial | 00.00.000 |  | Elementary flow | 034681-10-2 |  |  | Mass
f22db6b4-f733-328b-8945-f1843582895a | Butocarboxim |  | Elementary flows/Emission to soil/agricultural | 00.00.000 |  | Elementary flow | 034681-10-2 |  |  | Mass
e1e6df69-b957-4729-b559-43fbc2d5fa4f | Butocarboxim |  | Elementary flows/Emission to soil/unspecified | 00.00.000 |  | Elementary flow | 034681-10-2 |  |  | Mass
cff4998f-87c4-3bfd-bc53-76449f7e3738 | Butocarboxim |  | Elementary flows/Emission to air/indoor | 00.00.000 |  | Elementary flow | 034681-10-2 |  |  | Mass
8b56decb-330e-3226-917d-81e6cb7dbb60 | Butocarboxim |  | Elementary flows/Emission to air/low population density | 00.00.000 |  | Elementary flow | 034681-10-2 |  |  | Mass
00a726da-7434-399d-b21e-1ddbe592ce73 | Butocarboxim |  | Elementary flows/Emission to air/unspecified | 00.00.000 |  | Elementary flow | 034681-10-2 |  |  | Mass
0428389e-afd6-324c-bb66-dc5e61365182 | Butocarboxim |  | Elementary flows/Emission to air/low population density, long-term | 00.00.000 |  | Elementary flow | 034681-10-2 |  |  | Mass
c10931a5-5ece-375f-9a23-422bdbf8551d | Butocarboxim |  | Elementary flows/Emission to water/ocean | 00.00.000 |  | Elementary flow | 034681-10-2 |  |  | Mass
62435348-b3d7-3545-b700-a0e47ceed9f1 | Butocarboxim |  | Elementary flows/Emission to water/ground water, long-term | 00.00.000 |  | Elementary flow | 034681-10-2 |  |  | Mass
8f2bd78e-4350-3dec-8a78-cdf8e90d7fb0 | Butocarboxim |  | Elementary flows/Emission to water/river | 00.00.000 |  | Elementary flow | 034681-10-2 |  |  | Mass
9926586a-9a06-3db2-9ec0-0de07aa34c4e | Butocarboxim |  | Elementary flows/Emission to soil/forestry | 00.00.000 |  | Elementary flow | 034681-10-2 |  |  | Mass
94a5ec11-53c9-3362-bb02-fdff889c0714 | Butocarboxim |  | Elementary flows/Emission to water/unspecified | 00.00.000 |  | Elementary flow | 034681-10-2 |  |  | Mass
118197af-9b8d-3b73-962b-1e4cbb7ef605 | Butonate |  | Elementary flows/Emission to air/lower stratosphere + upper troposphere | 00.00.000 |  | Elementary flow | 000126-22-7 |  |  | Mass
b13db90d-938a-3299-b5ce-48ca2c8077e3 | Butonate |  | Elementary flows/Emission to air/high population density | 00.00.000 |  | Elementary flow | 000126-22-7 |  |  | Mass
4efcc1b4-3614-3073-b36e-6953582e4381 | Butonate |  | Elementary flows/Emission to soil/industrial | 00.00.000 |  | Elementary flow | 000126-22-7 |  |  | Mass
72734d97-9280-3189-982f-162005244463 | Butonate |  | Elementary flows/Emission to soil/agricultural | 00.00.000 |  | Elementary flow | 000126-22-7 |  |  | Mass
73e7bb49-98db-4da0-8fa6-fb0ad302232d | BUTONATE |  | Elementary flows/Emission to soil/unspecified | 00.00.000 |  | Elementary flow | 000126-22-7 |  |  | Mass
310ab95e-3557-3fa2-b63b-f73b95204c7c | Butonate |  | Elementary flows/Emission to air/indoor | 00.00.000 |  | Elementary flow | 000126-22-7 |  |  | Mass
4540ab9b-5967-3793-9228-46f00136cb2e | Butonate |  | Elementary flows/Emission to air/low population density | 00.00.000 |  | Elementary flow | 000126-22-7 |  |  | Mass
a6fb0e2d-16be-3d08-96b1-5b3d9187dc17 | Butonate |  | Elementary flows/Emission to air/unspecified | 00.00.000 |  | Elementary flow | 000126-22-7 |  |  | Mass
118c4cb7-e259-3847-be58-031e37ea0fa6 | Butonate |  | Elementary flows/Emission to air/low population density, long-term | 00.00.000 |  | Elementary flow | 000126-22-7 |  |  | Mass
9f965c14-4c8c-306d-81d5-a7d7312204c5 | Butonate |  | Elementary flows/Emission to water/ocean | 00.00.000 |  | Elementary flow | 000126-22-7 |  |  | Mass
b3a06b02-92f9-379b-98ef-aaafac0de1ad | Butonate |  | Elementary flows/Emission to water/ground water, long-term | 00.00.000 |  | Elementary flow | 000126-22-7 |  |  | Mass
f25defd7-ea07-3ed1-a777-560e4e0d7b15 | Butonate |  | Elementary flows/Emission to water/river | 00.00.000 |  | Elementary flow | 000126-22-7 |  |  | Mass
647b6363-6c78-3d5f-950e-f59cf0ee21e3 | Butonate |  | Elementary flows/Emission to soil/forestry | 00.00.000 |  | Elementary flow | 000126-22-7 |  |  | Mass
ce683096-074e-30b2-81e0-8d1ccf61d638 | Butonate |  | Elementary flows/Emission to water/unspecified | 00.00.000 |  | Elementary flow | 000126-22-7 |  |  | Mass
f575142d-62f1-3b85-9b09-4abe5dcd84e9 | Butoxycarboxim |  | Elementary flows/Emission to air/lower stratosphere + upper troposphere | 00.00.000 |  | Elementary flow | 034681-23-7 |  |  | Mass
988470bf-bb93-3e6a-b301-704b77016b43 | Butoxycarboxim |  | Elementary flows/Emission to air/high population density | 00.00.000 |  | Elementary flow | 034681-23-7 |  |  | Mass
a8288ad9-2686-341c-975e-d82df4c24429 | Butoxycarboxim |  | Elementary flows/Emission to soil/industrial | 00.00.000 |  | Elementary flow | 034681-23-7 |  |  | Mass
de0aeab7-17fb-3a1b-ae64-97de3205ba5b | Butoxycarboxim |  | Elementary flows/Emission to soil/agricultural | 00.00.000 |  | Elementary flow | 034681-23-7 |  |  | Mass
34b901b6-1b19-46f6-afd0-cf1e3949574a | Butoxycarboxim |  | Elementary flows/Emission to soil/unspecified | 00.00.000 |  | Elementary flow | 034681-23-7 |  |  | Mass
5a368512-6ac7-3c4f-a57f-67fea0d11bd4 | Butoxycarboxim |  | Elementary flows/Emission to air/indoor | 00.00.000 |  | Elementary flow | 034681-23-7 |  |  | Mass
c9d1f6f1-26f5-3c35-bf98-5fb0e86d0247 | Butoxycarboxim |  | Elementary flows/Emission to air/low population density | 00.00.000 |  | Elementary flow | 034681-23-7 |  |  | Mass
351abc99-428c-3e56-b9da-8f1b5d148798 | Butoxycarboxim |  | Elementary flows/Emission to air/unspecified | 00.00.000 |  | Elementary flow | 034681-23-7 |  |  | Mass
a5f5ae57-07ea-3065-a568-d53bc2eb732e | Butoxycarboxim |  | Elementary flows/Emission to air/low population density, long-term | 00.00.000 |  | Elementary flow | 034681-23-7 |  |  | Mass
a5438d6f-4f54-3706-b0b9-cf49d116a00e | Butoxycarboxim |  | Elementary flows/Emission to water/ocean | 00.00.000 |  | Elementary flow | 034681-23-7 |  |  | Mass
10911484-24c5-3d64-abdc-56ccc44a681d | Butoxycarboxim |  | Elementary flows/Emission to water/ground water, long-term | 00.00.000 |  | Elementary flow | 034681-23-7 |  |  | Mass
cf66841c-973e-39e8-b998-58a5e69db200 | Butoxycarboxim |  | Elementary flows/Emission to water/river | 00.00.000 |  | Elementary flow | 034681-23-7 |  |  | Mass
0968a4ed-1efa-3cbc-b1c3-77179f6d4511 | Butoxycarboxim |  | Elementary flows/Emission to soil/forestry | 00.00.000 |  | Elementary flow | 034681-23-7 |  |  | Mass
ed14169d-4581-301b-8be6-952eea8e15ff | Butoxycarboxim |  | Elementary flows/Emission to water/unspecified | 00.00.000 |  | Elementary flow | 034681-23-7 |  |  | Mass
fcd564f9-3401-4685-a3b2-48d64b54ce43 | Butoxypolypropylene glycol |  | Elementary flows/Emission to soil/agricultural | 00.00.000 |  | Elementary flow | 009003-13-8 |  |  | Mass
a1166873-70b3-35ea-b42e-8900df6d5eb6 | Butoxypropyl acetate |  | Elementary flows/Emission to soil/unspecified | 00.00.000 |  | Elementary flow | 085409-76-3 |  |  | Mass
23abde62-31f6-38bd-beef-f147be91a4ad | Butoxypropyl acetate |  | Elementary flows/Emission to air/unspecified | 00.00.000 |  | Elementary flow | 085409-76-3 |  |  | Mass
7e0e17f4-b90c-3092-b6ef-54beb522f90a | Butoxypropyl acetate |  | Elementary flows/Emission to water/unspecified | 00.00.000 |  | Elementary flow | 085409-76-3 |  |  | Mass
5dc1e67b-f063-3a6c-8da9-7df7d96b964a | Butralin |  | Elementary flows/Emission to air/lower stratosphere + upper troposphere | 00.00.000 |  | Elementary flow | 033629-47-9 |  |  | Mass
6a2cefe6-a1a8-371f-99c7-66cab7aaa97b | Butralin |  | Elementary flows/Emission to water/river, long-term | 00.00.000 |  | Elementary flow | 033629-47-9 |  |  | Mass
012aa9a7-6301-3407-aa21-18e0858d1a71 | Butralin |  | Elementary flows/Emission to air/high population density | 00.00.000 |  | Elementary flow | 033629-47-9 |  |  | Mass
ee415a27-47fe-358b-a2ce-97e6bd863dba | Butralin |  | Elementary flows/Emission to soil/industrial | 00.00.000 |  | Elementary flow | 033629-47-9 |  |  | Mass
b2fcb751-82bf-3ccb-ad1b-9f6e4cf6301d | Butralin |  | Elementary flows/Emission to water/lake | 00.00.000 |  | Elementary flow | 033629-47-9 |  |  | Mass
8135e8fe-1263-3944-91ad-7ec12c0ab9db | Butralin |  | Elementary flows/Emission to soil/agricultural | 00.00.000 |  | Elementary flow | 033629-47-9 |  |  | Mass
b2c4a803-53c5-3bab-9570-f89c10300364 | Butralin |  | Elementary flows/Emission to soil/unspecified | 00.00.000 |  | Elementary flow | 033629-47-9 |  |  | Mass
3880cd3d-2b7d-30a4-9d11-bdb1ff6a7324 | Butralin |  | Elementary flows/Emission to air/indoor | 00.00.000 |  | Elementary flow | 033629-47-9 |  |  | Mass
82fba68e-6adb-3651-88b5-70e5b85296b9 | Butralin |  | Elementary flows/Emission to air/low population density | 00.00.000 |  | Elementary flow | 033629-47-9 |  |  | Mass
f16737c3-0e65-3d47-a4dc-d6d6b3c3dd52 | Butralin |  | Elementary flows/Emission to air/unspecified | 00.00.000 |  | Elementary flow | 033629-47-9 |  |  | Mass
964e47fa-3814-3044-a23c-5ec38afc823e | Butralin |  | Elementary flows/Emission to air/low population density, long-term | 00.00.000 |  | Elementary flow | 033629-47-9 |  |  | Mass
4ba8f9fa-20a5-37e6-aa8e-fd8e14829be5 | Butralin |  | Elementary flows/Emission to water/ocean | 00.00.000 |  | Elementary flow | 033629-47-9 |  |  | Mass
9121f391-bd41-3806-9de8-6659dd66db9a | Butralin |  | Elementary flows/Emission to water/ground water, long-term | 00.00.000 |  | Elementary flow | 033629-47-9 |  |  | Mass
8f73b35e-0f38-33e7-a8fb-09a89df90a27 | Butralin |  | Elementary flows/Emission to water/river | 00.00.000 |  | Elementary flow | 033629-47-9 |  |  | Mass
cc065439-e28e-3741-885c-cad00a56938a | Butralin |  | Elementary flows/Emission to soil/forestry | 00.00.000 |  | Elementary flow | 033629-47-9 |  |  | Mass
e19124ea-69a3-3954-92b0-a1af58160df6 | Butralin |  | Elementary flows/Emission to water/unspecified | 00.00.000 |  | Elementary flow | 033629-47-9 |  |  | Mass
b5061ef3-a3cb-39b1-beaa-3b9c35c1ee73 | Butralin |  | Elementary flows/Emission to water/ground water | 00.00.000 |  | Elementary flow | 033629-47-9 |  |  | Mass
f81d5074-6979-3da9-a476-a6585624f076 | butroxydim |  | Emissions to air/Unspecified | 00.00.000 |  | Elementary flow |  |  |  | Mass
8926c0c8-ebc7-3780-9015-8b3ac4661f76 | Butroxydim |  | Emissions to water/river | 00.00.000 |  | Elementary flow |  |  |  | Mass
c0ef9359-b7ee-3597-aedd-4a6c7704a58a | Butroxydim |  | Emissions to soil/agricultural | 00.00.000 |  | Elementary flow |  |  |  | Mass
b13f9187-b108-3f69-a7b4-388dbde069d1 | Butroxydim |  | Emissions to soil/forestry | 00.00.000 |  | Elementary flow |  |  |  | Mass
5e37f61d-8387-4613-be01-8949292bcccd | Butyl acetate |  | Elementary flows/Emission to air/lower stratosphere + upper troposphere | 00.00.000 |  | Elementary flow | 000123-86-4 |  |  | Mass
2435087d-6bf7-42c4-93d7-c622c47f1797 | Butyl acetate |  | Elementary flows/Emission to water/river, long-term | 00.00.000 |  | Elementary flow | 000123-86-4 | C6H12O2 |  | Mass
d1f63fd8-b099-4a82-a575-bd4182f7f9f1 | Butyl acetate |  | Elementary flows/Emission to air/high population density | 00.00.000 |  | Elementary flow | 000123-86-4 | C6H12O2 |  | Mass
0c68a993-8453-42aa-8b81-d34d04a14c8b | Butyl acetate |  | Elementary flows/Emission to soil/industrial | 00.00.000 |  | Elementary flow | 000123-86-4 | C6H12O2 |  | Mass
8c2d32f6-b1bf-43ad-a8dd-0fe91a0be47d | Butyl acetate |  | Elementary flows/Emission to water/lake | 00.00.000 |  | Elementary flow | 000123-86-4 | C6H12O2 |  | Mass
ba0f5c62-01c4-49da-ac97-be1d05d0f6a2 | Butyl acetate |  | Elementary flows/Emission to soil/agricultural | 00.00.000 |  | Elementary flow | 000123-86-4 |  |  | Mass
3d8584d3-e6e8-4f7f-811e-22baa4a81822 | Butyl acetate |  | Elementary flows/Emission to water/fresh water, long-term | 00.00.000 |  | Elementary flow | 000123-86-4 |  |  | Mass
84a5db0d-8e79-43c4-877a-0706bdae38d0 | Butyl acetate |  | Elementary flows/Emission to soil/unspecified | 00.00.000 |  | Elementary flow | 000123-86-4 | C6H12O2 |  | Mass
09c332a9-1186-36ac-aa4e-3da3e002f29d | Butyl acetate |  | Elementary flows/Emission to air/indoor | 00.00.000 |  | Elementary flow | 000123-86-4 |  |  | Mass
79eea2b4-9ba1-4a9c-ac90-c930ae6534d5 | Butyl acetate |  | Elementary flows/Emission to air/low population density | 00.00.000 |  | Elementary flow | 000123-86-4 | C6H12O2 |  | Mass
262cc485-4e2d-44af-bb1a-c52868186d0b | Butyl acetate |  | Elementary flows/Emission to air/unspecified | 00.00.000 |  | Elementary flow | 000123-86-4 | C6H12O2 |  | Mass
605f4376-2e06-4fdb-8ecb-505ccebeb2d7 | Butyl acetate |  | Elementary flows/Emission to water/fresh water | 00.00.000 |  | Elementary flow | 000123-86-4 | C6H12O2 |  | Mass
2c684e0a-6566-4838-8ea8-9088f625a757 | Butyl acetate |  | Elementary flows/Emission to water/fossil- | 00.00.000 |  | Elementary flow | 000123-86-4 | C6H12O2 |  | Mass
487b617a-40fc-4968-bfac-91cbe400f163 | Butyl acetate |  | Elementary flows/Emission to water/surface water | 00.00.000 |  | Elementary flow | 000123-86-4 | C6H12O2 |  | Mass
190a7ce8-c3ec-42bb-b795-189a545b6d4a | Butyl acetate |  | Elementary flows/Emission to air/low population density, long-term | 00.00.000 |  | Elementary flow | 000123-86-4 |  |  | Mass
eba895b4-a7a4-4b63-bd95-0239b3db7730 | Butyl acetate |  | Elementary flows/Emission to water/ocean | 00.00.000 |  | Elementary flow | 000123-86-4 | C6H12O2 |  | Mass
8a3e8643-00f3-4a90-8ed3-a9561debcf05 | Butyl acetate |  | Elementary flows/Emission to water/ground water, long-term | 00.00.000 |  | Elementary flow | 000123-86-4 | C6H12O2 |  | Mass
0e1834d0-6c06-4df5-a6c0-932f0e57b9e5 | Butyl acetate |  | Elementary flows/Emission to water/river | 00.00.000 |  | Elementary flow | 000123-86-4 | C6H12O2 |  | Mass
9e39beca-0943-49ea-9dc5-4a84fdbbf1f5 | Butyl acetate |  | Elementary flows/Emission to soil/forestry | 00.00.000 |  | Elementary flow | 000123-86-4 | C6H12O2 |  | Mass
7198aaf8-0acc-428d-8da0-558911e24f95 | Butyl acetate |  | Elementary flows/Emission to water/unspecified | 00.00.000 |  | Elementary flow | 000123-86-4 | C6H12O2 |  | Mass
7bbbbe10-92d9-4760-99ac-a9c6bd0985f2 | Butyl acetate |  | Elementary flows/Emission to water/ground water | 00.00.000 |  | Elementary flow | 000123-86-4 | C6H12O2 |  | Mass
45a599ad-420d-3fe7-8768-3bf8ff74e58c | Butyl acrylate |  | Elementary flows/Emission to air/lower stratosphere + upper troposphere | 00.00.000 |  | Elementary flow | 000141-32-2 |  |  | Mass
1b046c95-3f3d-3477-8760-d8416a4711a3 | Butyl acrylate |  | Elementary flows/Emission to water/river, long-term | 00.00.000 |  | Elementary flow | 000141-32-2 |  |  | Mass
e1a148c5-60e7-4ec9-9e8e-1d5d0a09bbc1 | Butyl acrylate |  | Elementary flows/Emission to air/high population density | 00.00.000 |  | Elementary flow | 000141-32-2 |  |  | Mass
0eec377c-63cd-4469-a056-5441a9bc0b2e | Butyl acrylate |  | Elementary flows/Emission to soil/industrial | 00.00.000 |  | Elementary flow | 000141-32-2 |  |  | Mass
718b2317-cd80-3680-8735-f3db466402f0 | Butyl acrylate |  | Elementary flows/Emission to water/lake | 00.00.000 |  | Elementary flow | 000141-32-2 |  |  | Mass
c034fea5-8f2f-3747-8224-03408656e1ac | Butyl acrylate |  | Elementary flows/Emission to soil/agricultural | 00.00.000 |  | Elementary flow | 000141-32-2 |  |  | Mass
7291229d-9926-4c7d-a20a-97e50b074287 | Butyl acrylate |  | Elementary flows/Emission to soil/unspecified | 00.00.000 |  | Elementary flow | 000141-32-2 |  |  | Mass
38673bdd-14fc-351f-8a8b-e083b46abd62 | Butyl acrylate |  | Elementary flows/Emission to air/indoor | 00.00.000 |  | Elementary flow | 000141-32-2 |  |  | Mass
6d34618f-4d4d-480d-8aa2-ee0bc7826cbc | Butyl acrylate |  | Elementary flows/Emission to air/low population density | 00.00.000 |  | Elementary flow | 000141-32-2 |  |  | Mass
fe0acd60-3ddc-11dd-a5b3-0050c2490048 | Butyl acrylate |  | Elementary flows/Emission to air/unspecified | 00.00.000 |  | Elementary flow |  |  |  | Mass
5b16cfff-5152-3c28-a3ba-87e1aa9dc000 | Butyl acrylate |  | Elementary flows/Emission to air/low population density, long-term | 00.00.000 |  | Elementary flow | 000141-32-2 |  |  | Mass
34b5c168-0812-3bc8-886f-cb551b88c1a8 | Butyl acrylate |  | Elementary flows/Emission to water/ocean | 00.00.000 |  | Elementary flow | 000141-32-2 |  |  | Mass
bf688207-1def-3580-9c6c-9113ab3dd8e3 | Butyl acrylate |  | Elementary flows/Emission to water/ground water, long-term | 00.00.000 |  | Elementary flow | 000141-32-2 |  |  | Mass
f9319714-7828-3674-b212-5e2df667e1ad | Butyl acrylate |  | Elementary flows/Emission to water/river | 00.00.000 |  | Elementary flow | 000141-32-2 |  |  | Mass
8fc9a1e3-3a9c-3940-a6cc-257ba7a4edce | Butyl acrylate |  | Elementary flows/Emission to soil/forestry | 00.00.000 |  | Elementary flow | 000141-32-2 |  |  | Mass
676781d7-e797-4c77-b45c-cbc539c4757e | Butyl acrylate |  | Elementary flows/Emission to water/unspecified | 00.00.000 |  | Elementary flow | 000141-32-2 |  |  | Mass
50a9eb1e-bd30-3b70-bccf-8e5de57eea1b | Butyl benzenes |  | Elementary flows/Emission to air/unspecified | 00.00.000 |  | Elementary flow |  |  |  | Mass
05483104-8c1e-3a00-9a48-cc23051d3049 | Butyl ether |  | Elementary flows/Emission to air/lower stratosphere + upper troposphere | 00.00.000 |  | Elementary flow | 000142-96-1 |  |  | Mass
c350b530-9d49-3322-bd38-fd42c2991be8 | Butyl ether |  | Elementary flows/Emission to air/high population density | 00.00.000 |  | Elementary flow | 000142-96-1 |  |  | Mass
00d91a25-e88d-3a31-aea8-feae739c5402 | Butyl ether |  | Elementary flows/Emission to soil/industrial | 00.00.000 |  | Elementary flow |  |  |  | Mass
ac9a58ca-767f-381a-a633-46c0d74a1dd9 | Butyl ether |  | Elementary flows/Emission to soil/agricultural | 00.00.000 |  | Elementary flow |  |  |  | Mass
68002d7e-852a-38fc-bdd5-5212e277b960 | Butyl ether |  | Elementary flows/Emission to soil/unspecified | 00.00.000 |  | Elementary flow |  |  |  | Mass
431bef73-c1e4-32c5-925e-2801bdd3cc8f | Butyl ether |  | Elementary flows/Emission to air/indoor | 00.00.000 |  | Elementary flow | 000142-96-1 |  |  | Mass
0d877dea-4e7c-3f1b-9a58-9170dc7299c4 | Butyl ether |  | Elementary flows/Emission to air/low population density | 00.00.000 |  | Elementary flow | 000142-96-1 |  |  | Mass
4e58a8f5-587e-36bf-91b4-8fd53c3db94f | Butyl ether |  | Elementary flows/Emission to air/unspecified | 00.00.000 |  | Elementary flow | 000142-96-1 |  |  | Mass
a689d642-b5df-360d-a864-cd867ae759fd | Butyl ether |  | Elementary flows/Emission to air/low population density, long-term | 00.00.000 |  | Elementary flow | 000142-96-1 |  |  | Mass
836425ab-7671-3b7f-837f-744c394964ed | Butyl ether |  | Elementary flows/Emission to water/ocean | 00.00.000 |  | Elementary flow |  |  |  | Mass
358acedb-5079-3587-81cd-362f7e44535c | Butyl ether |  | Elementary flows/Emission to water/ground water, long-term | 00.00.000 |  | Elementary flow |  |  |  | Mass
c06f36fa-0098-3bc7-b249-bf21ef8eb5f2 | Butyl ether |  | Elementary flows/Emission to water/river | 00.00.000 |  | Elementary flow |  |  |  | Mass
4575c125-9dd5-3bbf-af78-9c4ed374bb6f | Butyl ether |  | Elementary flows/Emission to soil/forestry | 00.00.000 |  | Elementary flow |  |  |  | Mass
3d7c2301-fb96-3809-af01-93e554c24e71 | Butyl ether |  | Elementary flows/Emission to water/unspecified | 00.00.000 |  | Elementary flow |  |  |  | Mass
ce15f842-73c8-3d19-89c2-09930225c26b | Butyl isocyanate |  | Elementary flows/Emission to air/lower stratosphere + upper troposphere | 00.00.000 |  | Elementary flow | 000111-36-4 |  |  | Mass
b24a04fd-1fdd-3cf8-86c3-041e2ef9e374 | Butyl isocyanate |  | Elementary flows/Emission to air/high population density | 00.00.000 |  | Elementary flow | 000111-36-4 |  |  | Mass
9855c45b-69c1-313b-89c1-d469797be2c3 | Butyl isocyanate |  | Elementary flows/Emission to soil/industrial | 00.00.000 |  | Elementary flow | 000111-36-4 |  |  | Mass
87134c8a-59e6-3088-8582-7d0702cf63d6 | Butyl isocyanate |  | Elementary flows/Emission to soil/agricultural | 00.00.000 |  | Elementary flow | 000111-36-4 |  |  | Mass
11809d82-ca67-4759-abc6-c8a0833f4c4d | BUTYL ISOCYANATE |  | Elementary flows/Emission to soil/unspecified | 00.00.000 |  | Elementary flow | 000111-36-4 |  |  | Mass
4984383b-a015-3218-a2fc-fd6bccb2f229 | Butyl isocyanate |  | Elementary flows/Emission to air/indoor | 00.00.000 |  | Elementary flow | 000111-36-4 |  |  | Mass
ffbd9ea0-ba47-3a33-98fc-8b674b225646 | Butyl isocyanate |  | Elementary flows/Emission to air/low population density | 00.00.000 |  | Elementary flow | 000111-36-4 |  |  | Mass
169ff50a-5003-310d-b277-13a8e36d6104 | Butyl isocyanate |  | Elementary flows/Emission to air/unspecified | 00.00.000 |  | Elementary flow | 000111-36-4 |  |  | Mass
50317583-f376-3008-a725-4767ee3d359c | Butyl isocyanate |  | Elementary flows/Emission to air/low population density, long-term | 00.00.000 |  | Elementary flow | 000111-36-4 |  |  | Mass
8cde62c6-8277-30b3-9f79-fadfa6ec2622 | Butyl isocyanate |  | Elementary flows/Emission to water/ocean | 00.00.000 |  | Elementary flow | 000111-36-4 |  |  | Mass
57da6b0e-a0bd-3d1e-85ed-1b62affd5419 | Butyl isocyanate |  | Elementary flows/Emission to water/ground water, long-term | 00.00.000 |  | Elementary flow | 000111-36-4 |  |  | Mass
55a058bd-a04f-3ec0-bbef-0097b6b10d32 | Butyl isocyanate |  | Elementary flows/Emission to water/river | 00.00.000 |  | Elementary flow | 000111-36-4 |  |  | Mass
5c1cd0c8-93e7-337e-8e76-fd726dd24692 | Butyl isocyanate |  | Elementary flows/Emission to soil/forestry | 00.00.000 |  | Elementary flow | 000111-36-4 |  |  | Mass
04a6052b-d417-398e-ba91-829e3b8e60e0 | Butyl isocyanate |  | Elementary flows/Emission to water/unspecified | 00.00.000 |  | Elementary flow | 000111-36-4 |  |  | Mass
e20db11f-9ae4-379d-a37c-cb9f36752cf9 | Butyl phenyl ether |  | Elementary flows/Emission to air/lower stratosphere + upper troposphere | 00.00.000 |  | Elementary flow | 001126-79-0 |  |  | Mass
315dae20-5c88-36ae-93ab-8c94790490cf | Butyl phenyl ether |  | Elementary flows/Emission to air/high population density | 00.00.000 |  | Elementary flow | 001126-79-0 |  |  | Mass
5e5ae25f-dbdb-35fa-b245-e0f7bc7d50b0 | Butyl phenyl ether |  | Elementary flows/Emission to soil/industrial | 00.00.000 |  | Elementary flow | 001126-79-0 |  |  | Mass
23ee1efb-4b2d-30cd-92a7-e9f61c05988e | Butyl phenyl ether |  | Elementary flows/Emission to soil/agricultural | 00.00.000 |  | Elementary flow | 001126-79-0 |  |  | Mass
aa66da3d-60ea-4bde-bffb-dd80c7a6ff7c | BUTYL PHENYL ETHER |  | Elementary flows/Emission to soil/unspecified | 00.00.000 |  | Elementary flow | 001126-79-0 |  |  | Mass
466f8d89-0c4b-3a51-bbc8-91871c885805 | Butyl phenyl ether |  | Elementary flows/Emission to air/indoor | 00.00.000 |  | Elementary flow | 001126-79-0 |  |  | Mass
13182c74-4a65-311c-8dea-9b3bce120e1e | Butyl phenyl ether |  | Elementary flows/Emission to air/low population density | 00.00.000 |  | Elementary flow | 001126-79-0 |  |  | Mass
e46a98db-3644-3a4a-8c07-bcef3703f0aa | Butyl phenyl ether |  | Elementary flows/Emission to air/unspecified | 00.00.000 |  | Elementary flow | 001126-79-0 |  |  | Mass
f851a83e-ea97-35ab-8945-39a55ceceaa9 | Butyl phenyl ether |  | Elementary flows/Emission to air/low population density, long-term | 00.00.000 |  | Elementary flow | 001126-79-0 |  |  | Mass
165b7108-68f6-3a46-89d5-582c0260dab3 | Butyl phenyl ether |  | Elementary flows/Emission to water/ocean | 00.00.000 |  | Elementary flow | 001126-79-0 |  |  | Mass
3ce8000d-ecc6-364e-8475-9eba8a5262cd | Butyl phenyl ether |  | Elementary flows/Emission to water/ground water, long-term | 00.00.000 |  | Elementary flow | 001126-79-0 |  |  | Mass
6adc9919-10f6-375f-ac15-7dda46b0b0fc | Butyl phenyl ether |  | Elementary flows/Emission to water/river | 00.00.000 |  | Elementary flow | 001126-79-0 |  |  | Mass
4e0182d6-956d-3d6f-b76c-ada039599649 | Butyl phenyl ether |  | Elementary flows/Emission to soil/forestry | 00.00.000 |  | Elementary flow | 001126-79-0 |  |  | Mass
d1b30789-8008-3b4a-ae12-2eebb1c44692 | Butyl phenyl ether |  | Elementary flows/Emission to water/unspecified | 00.00.000 |  | Elementary flow | 001126-79-0 |  |  | Mass
32d2bc5d-c0df-382d-a4c3-e3295c69bbdd | Butyl trichloro tin |  | Elementary flows/Emission to air/lower stratosphere + upper troposphere | 00.00.000 |  | Elementary flow | 001118-46-3 |  |  | Mass
b1b871f1-9e4d-34a0-a99c-c747561f95fa | Butyl trichloro tin |  | Elementary flows/Emission to air/high population density | 00.00.000 |  | Elementary flow | 001118-46-3 |  |  | Mass
6dece823-6f8f-3422-9921-7e5f4e8f76b6 | Butyl trichloro tin |  | Elementary flows/Emission to soil/industrial | 00.00.000 |  | Elementary flow | 001118-46-3 |  |  | Mass
d24fe14a-8946-3df2-925c-3b86ea216712 | Butyl trichloro tin |  | Elementary flows/Emission to soil/agricultural | 00.00.000 |  | Elementary flow | 001118-46-3 |  |  | Mass
d7cda9b5-43a1-469c-b685-292288ce46c4 | Butyl trichloro tin |  | Elementary flows/Emission to soil/unspecified | 00.00.000 |  | Elementary flow | 001118-46-3 |  |  | Mass
3e5668e2-4353-3040-9f9b-0b107305b2fe | Butyl trichloro tin |  | Elementary flows/Emission to air/indoor | 00.00.000 |  | Elementary flow | 001118-46-3 |  |  | Mass
9c9f22a3-a8dd-3b61-ba30-f9f51bfd66ed | Butyl trichloro tin |  | Elementary flows/Emission to air/low population density | 00.00.000 |  | Elementary flow | 001118-46-3 |  |  | Mass
ac8b3d77-df8a-4223-8f3c-d75d70e8720f | Butyl trichloro tin |  | Elementary flows/Emission to air/unspecified | 00.00.000 |  | Elementary flow | 001118-46-3 |  |  | Mass
78a3b722-0720-3989-bad7-6adcd2b383ff | Butyl trichloro tin |  | Elementary flows/Emission to air/low population density, long-term | 00.00.000 |  | Elementary flow | 001118-46-3 |  |  | Mass
498921ed-6977-3c1e-ad08-c3bb290e1a5b | Butyl trichloro tin |  | Elementary flows/Emission to water/ocean | 00.00.000 |  | Elementary flow | 001118-46-3 |  |  | Mass
bdb74edf-b134-3786-bcf9-c3c90b6a1423 | Butyl trichloro tin |  | Elementary flows/Emission to water/ground water, long-term | 00.00.000 |  | Elementary flow | 001118-46-3 |  |  | Mass
a2c3b791-080f-3ef6-82e4-f3a4558bc98d | Butyl trichloro tin |  | Elementary flows/Emission to water/river | 00.00.000 |  | Elementary flow | 001118-46-3 |  |  | Mass
91c43704-9fce-3910-ace1-681cfa6d5a7c | Butyl trichloro tin |  | Elementary flows/Emission to soil/forestry | 00.00.000 |  | Elementary flow | 001118-46-3 |  |  | Mass
8d92c279-4c2d-33be-935c-fb469704583f | Butyl trichloro tin |  | Elementary flows/Emission to water/unspecified | 00.00.000 |  | Elementary flow | 001118-46-3 |  |  | Mass
b8da9d20-2189-3fdd-ad42-e7ca3c713324 | Butyl xanthate |  | Elementary flows/Emission to air/lower stratosphere + upper troposphere | 00.00.000 |  | Elementary flow | 000110-50-9 |  |  | Mass
5695e54c-95b4-36a1-bd84-082a1995dd98 | Butyl xanthate |  | Elementary flows/Emission to air/high population density | 00.00.000 |  | Elementary flow | 000110-50-9 |  |  | Mass
86c67d72-ff55-32b0-b933-cac38b9183a9 | Butyl xanthate |  | Elementary flows/Emission to soil/industrial | 00.00.000 |  | Elementary flow | 000110-50-9 |  |  | Mass
bdd0e439-2593-3de0-a3dd-4bf2c99f949d | Butyl xanthate |  | Elementary flows/Emission to soil/agricultural | 00.00.000 |  | Elementary flow | 000110-50-9 |  |  | Mass
9247a8fb-bac9-417f-9f20-71a4456d6ee1 | BUTYL XANTHATE |  | Elementary flows/Emission to soil/unspecified | 00.00.000 |  | Elementary flow | 000110-50-9 |  |  | Mass
a7177356-52b5-34f4-8283-b6389623909c | Butyl xanthate |  | Elementary flows/Emission to air/indoor | 00.00.000 |  | Elementary flow | 000110-50-9 |  |  | Mass
1ad31ca1-720f-3994-8bf7-243eeeec120f | Butyl xanthate |  | Elementary flows/Emission to air/low population density | 00.00.000 |  | Elementary flow | 000110-50-9 |  |  | Mass
d76071d3-4447-37d1-95aa-88c836d40a25 | Butyl xanthate |  | Elementary flows/Emission to air/unspecified | 00.00.000 |  | Elementary flow | 000110-50-9 |  |  | Mass
9c24c59e-fe12-3d7f-9658-4fdfd04778a0 | Butyl xanthate |  | Elementary flows/Emission to air/low population density, long-term | 00.00.000 |  | Elementary flow | 000110-50-9 |  |  | Mass
e3a0b04c-a7a5-31a1-a050-7a5d36217597 | Butyl xanthate |  | Elementary flows/Emission to water/ocean | 00.00.000 |  | Elementary flow | 000110-50-9 |  |  | Mass
a26a87f3-7387-37bf-926c-93c4dd28034b | Butyl xanthate |  | Elementary flows/Emission to water/ground water, long-term | 00.00.000 |  | Elementary flow | 000110-50-9 |  |  | Mass
f98be678-d52e-373e-a053-642a8eca3465 | Butyl xanthate |  | Elementary flows/Emission to water/river | 00.00.000 |  | Elementary flow | 000110-50-9 |  |  | Mass
9eb373a5-a39d-31fc-8bc2-40e9c2c661a3 | Butyl xanthate |  | Elementary flows/Emission to soil/forestry | 00.00.000 |  | Elementary flow | 000110-50-9 |  |  | Mass
7a9cc8a9-8e07-321c-9be4-23a763ab85e0 | Butyl xanthate |  | Elementary flows/Emission to water/unspecified | 00.00.000 |  | Elementary flow | 000110-50-9 |  |  | Mass
eedf9c2a-dbeb-36b1-813b-caba94b5481f | Butyl ziram |  | Elementary flows/Emission to air/lower stratosphere + upper troposphere | 00.00.000 |  | Elementary flow | 000136-23-2 |  |  | Mass
c5bfb7f8-5670-3028-acb9-47961767693b | Butyl ziram |  | Elementary flows/Emission to air/high population density | 00.00.000 |  | Elementary flow | 000136-23-2 |  |  | Mass
bb6e7606-8955-3736-b217-5a6d7a47a2ff | Butyl ziram |  | Elementary flows/Emission to soil/agricultural | 00.00.000 |  | Elementary flow | 000136-23-2 |  |  | Mass
af9cf061-a5fe-30b4-904a-ccea275386f2 | Butyl ziram |  | Elementary flows/Emission to soil/unspecified | 00.00.000 |  | Elementary flow | 000136-23-2 |  |  | Mass
4c598aea-be9d-359a-8b18-028dff88b3cf | Butyl ziram |  | Elementary flows/Emission to air/indoor | 00.00.000 |  | Elementary flow | 000136-23-2 |  |  | Mass
a4fc4dd5-918d-3fe8-ba2b-364a8272fe48 | Butyl ziram |  | Elementary flows/Emission to air/low population density | 00.00.000 |  | Elementary flow | 000136-23-2 |  |  | Mass
f3bc1d71-e836-3210-b454-30ef2047b75f | Butyl ziram |  | Elementary flows/Emission to air/unspecified | 00.00.000 |  | Elementary flow | 000136-23-2 |  |  | Mass
56425acc-14f5-397e-a173-6849e0ff616f | Butyl ziram |  | Elementary flows/Emission to air/low population density, long-term | 00.00.000 |  | Elementary flow | 000136-23-2 |  |  | Mass
d60e1c51-7b20-307a-8476-a08f6f20e22e | Butyl ziram |  | Elementary flows/Emission to water/ocean | 00.00.000 |  | Elementary flow | 000136-23-2 |  |  | Mass
5dfa7d73-88b5-307c-8434-5b0f11cf2969 | Butyl ziram |  | Elementary flows/Emission to water/unspecified | 00.00.000 |  | Elementary flow | 000136-23-2 |  |  | Mass
55e12ff2-5a87-4736-91a8-fb58612b672f | butylate |  | Elementary flows/Emission to air/lower stratosphere + upper troposphere | 00.00.000 |  | Elementary flow | 002008-41-5 |  |  | Mass
136bbdf2-f6c9-4ff4-9171-9243436f1338 | butylate |  | Elementary flows/Emission to water/river, long-term | 00.00.000 |  | Elementary flow | 002008-41-5 |  |  | Mass
daa45fa9-deac-4fa1-807e-6b43c249758b | butylate |  | Elementary flows/Emission to air/high population density | 00.00.000 |  | Elementary flow | 002008-41-5 |  |  | Mass
137d3933-2aa5-4853-b0eb-e4fb1bb7b301 | butylate |  | Elementary flows/Emission to soil/industrial | 00.00.000 |  | Elementary flow | 002008-41-5 |  |  | Mass
3c865847-22c4-4384-9a60-4fd885cf628c | butylate |  | Elementary flows/Emission to water/lake | 00.00.000 |  | Elementary flow | 002008-41-5 |  |  | Mass
c1991322-3426-4f04-9012-fa91fa4d98f4 | butylate |  | Elementary flows/Emission to soil/agricultural | 00.00.000 |  | Elementary flow | 002008-41-5 |  |  | Mass
3ed56c12-559e-4e5c-bce1-552582ae5201 | butylate |  | Elementary flows/Emission to water/fresh water, long-term | 00.00.000 |  | Elementary flow | 002008-41-5 |  |  | Mass
d35370a4-5101-44b4-8b0f-b264e02e6316 | butylate |  | Elementary flows/Emission to soil/unspecified | 00.00.000 |  | Elementary flow | 002008-41-5 |  |  | Mass
e7ba31cd-ff79-3e7b-8d56-bad6c578045e | Butylate |  | Elementary flows/Emission to air/indoor | 00.00.000 |  | Elementary flow | 002008-41-5 |  |  | Mass
8da0ca44-f0b1-4890-952d-60e8763b3c1f | butylate |  | Elementary flows/Emission to air/low population density | 00.00.000 |  | Elementary flow | 002008-41-5 |  |  | Mass
9b0f56c1-da7b-4653-a4ba-ea98d23c970f | butylate |  | Elementary flows/Emission to air/unspecified | 00.00.000 |  | Elementary flow | 002008-41-5 |  |  | Mass
9cb5d6a1-af4f-489c-a372-f47f0a972983 | butylate |  | Elementary flows/Emission to water/fresh water | 00.00.000 |  | Elementary flow | 002008-41-5 |  |  | Mass
cc2d8b55-066b-491e-a9f2-09f9dcf99315 | butylate |  | Elementary flows/Emission to water/fossil- | 00.00.000 |  | Elementary flow | 002008-41-5 |  |  | Mass
48c4f595-89a2-4f50-8fb6-a470b6498ac6 | butylate |  | Elementary flows/Emission to air/low population density, long-term | 00.00.000 |  | Elementary flow | 002008-41-5 |  |  | Mass
9dc59d09-509b-4f10-aee6-d74dc7e1b10e | butylate |  | Elementary flows/Emission to water/ocean | 00.00.000 |  | Elementary flow | 002008-41-5 |  |  | Mass
17cfa17c-8bfb-4079-86db-337d6521bd1e | butylate |  | Elementary flows/Emission to water/ground water, long-term | 00.00.000 |  | Elementary flow | 002008-41-5 |  |  | Mass
7d1b2ccc-0790-41b8-8b05-329416509e2b | butylate |  | Elementary flows/Emission to water/river | 00.00.000 |  | Elementary flow | 002008-41-5 |  |  | Mass
275809a7-bc85-4937-ad3a-fdfacaa7cb35 | butylate |  | Elementary flows/Emission to soil/forestry | 00.00.000 |  | Elementary flow | 002008-41-5 |  |  | Mass
f01dba3f-2df8-493d-b28d-82443a56909a | butylate |  | Elementary flows/Emission to water/unspecified | 00.00.000 |  | Elementary flow | 002008-41-5 |  |  | Mass
b9b87aad-f5f9-44fd-994f-28715e608147 | butylate |  | Elementary flows/Emission to water/ground water | 00.00.000 |  | Elementary flow | 002008-41-5 |  |  | Mass
6d5592d3-9a74-3d33-a689-a82f622ecc1b | Butylated hydroxyanisole |  | Elementary flows/Emission to air/lower stratosphere + upper troposphere | 00.00.000 |  | Elementary flow | 025013-16-5 |  |  | Mass
52b7470d-5b2d-3df0-91d0-ba256a62d7f7 | Butylated hydroxyanisole |  | Elementary flows/Emission to water/river, long-term | 00.00.000 |  | Elementary flow | 025013-16-5 |  |  | Mass
b8ac95e2-2481-3f1b-8978-d3c58c76d0eb | Butylated hydroxyanisole |  | Elementary flows/Emission to air/high population density | 00.00.000 |  | Elementary flow | 025013-16-5 |  |  | Mass
69e718f7-34e7-37fe-800e-5f81f28c1ce6 | Butylated hydroxyanisole |  | Elementary flows/Emission to soil/industrial | 00.00.000 |  | Elementary flow | 025013-16-5 |  |  | Mass
1aa3b421-91e5-30c9-8ac7-ab2d5915296a | Butylated hydroxyanisole |  | Elementary flows/Emission to water/lake | 00.00.000 |  | Elementary flow | 025013-16-5 |  |  | Mass
290a70ff-2b57-3655-a51c-5acdf53f32e1 | Butylated hydroxyanisole |  | Elementary flows/Emission to soil/agricultural | 00.00.000 |  | Elementary flow | 025013-16-5 |  |  | Mass
e62fc7a7-2dce-4215-8997-d3f92df0015f | BUTYLATED HYDROXYANISOLE |  | Elementary flows/Emission to soil/unspecified | 00.00.000 |  | Elementary flow | 025013-16-5 |  |  | Mass
921b948a-58c6-3b69-8f3f-d3473ba2302a | Butylated hydroxyanisole |  | Elementary flows/Emission to air/indoor | 00.00.000 |  | Elementary flow | 025013-16-5 |  |  | Mass
64f74516-7afe-39c0-ac26-af96d32ff479 | Butylated hydroxyanisole |  | Elementary flows/Emission to air/low population density | 00.00.000 |  | Elementary flow | 025013-16-5 |  |  | Mass
033320e5-e982-3626-9b16-1ebe6ecba31b | Butylated hydroxyanisole |  | Elementary flows/Emission to air/unspecified | 00.00.000 |  | Elementary flow | 025013-16-5 |  |  | Mass
b38824cf-91f1-328b-8c5d-58b66b3799dc | Butylated hydroxyanisole |  | Elementary flows/Emission to air/low population density, long-term | 00.00.000 |  | Elementary flow | 025013-16-5 |  |  | Mass
b8acdeb7-a02f-3b1b-b8be-b096343002d8 | Butylated hydroxyanisole |  | Elementary flows/Emission to water/ocean | 00.00.000 |  | Elementary flow | 025013-16-5 |  |  | Mass
84bde985-cca7-3109-aa3f-286d5a8bc18b | Butylated hydroxyanisole |  | Elementary flows/Emission to water/ground water, long-term | 00.00.000 |  | Elementary flow | 025013-16-5 |  |  | Mass
239058ad-9268-3aae-8cff-f2d4065b6521 | Butylated hydroxyanisole |  | Elementary flows/Emission to water/river | 00.00.000 |  | Elementary flow | 025013-16-5 |  |  | Mass
b3915734-430b-3340-98c4-9c5013e033b1 | Butylated hydroxyanisole |  | Elementary flows/Emission to soil/forestry | 00.00.000 |  | Elementary flow | 025013-16-5 |  |  | Mass
f8594e8d-0b7f-31bb-8716-798a78dd1c32 | Butylated hydroxyanisole |  | Elementary flows/Emission to water/unspecified | 00.00.000 |  | Elementary flow | 025013-16-5 |  |  | Mass
4c074208-2a58-3c5b-9264-a41c10f8c572 | Butylated hydroxyanisole |  | Elementary flows/Emission to water/ground water | 00.00.000 |  | Elementary flow | 025013-16-5 |  |  | Mass
6b7cc4ca-94ff-3415-a2d2-01bef45372fb | Butylphthalyl butylglycolate |  | Elementary flows/Emission to air/lower stratosphere + upper troposphere | 00.00.000 |  | Elementary flow | 000085-70-1 |  |  | Mass
efa7c74f-b572-30fc-ac37-a01349b9f24a | Butylphthalyl butylglycolate |  | Elementary flows/Emission to water/river, long-term | 00.00.000 |  | Elementary flow | 000085-70-1 |  |  | Mass
550e0ee7-93ee-377c-a4e9-a7b1f14a7f77 | Butylphthalyl butylglycolate |  | Elementary flows/Emission to air/high population density | 00.00.000 |  | Elementary flow | 000085-70-1 |  |  | Mass
80289613-a4d8-3b05-816c-483e7f493c73 | Butylphthalyl butylglycolate |  | Elementary flows/Emission to soil/industrial | 00.00.000 |  | Elementary flow | 000085-70-1 |  |  | Mass
b5f40d74-442d-3f49-abc4-29e9cfb30657 | Butylphthalyl butylglycolate |  | Elementary flows/Emission to water/lake | 00.00.000 |  | Elementary flow | 000085-70-1 |  |  | Mass
eec7573e-8218-380a-bb8a-3a82b4e97838 | Butylphthalyl butylglycolate |  | Elementary flows/Emission to soil/agricultural | 00.00.000 |  | Elementary flow | 000085-70-1 |  |  | Mass
8c126ba4-f7da-3eed-97aa-a1edff7aead9 | Butylphthalyl butylglycolate |  | Elementary flows/Emission to soil/unspecified | 00.00.000 |  | Elementary flow | 000085-70-1 |  |  | Mass
819d998c-3436-3bd5-bbaa-5f8c254fbf61 | Butylphthalyl butylglycolate |  | Elementary flows/Emission to air/indoor | 00.00.000 |  | Elementary flow | 000085-70-1 |  |  | Mass
b42364bd-7280-33e7-9a63-18ca5cb93514 | Butylphthalyl butylglycolate |  | Elementary flows/Emission to air/low population density | 00.00.000 |  | Elementary flow | 000085-70-1 |  |  | Mass
b328af21-3a17-3a2f-85ec-dad6442554a3 | Butylphthalyl butylglycolate |  | Elementary flows/Emission to air/unspecified | 00.00.000 |  | Elementary flow | 000085-70-1 |  |  | Mass
7c200a6c-e52d-31a2-970c-d13424156d50 | Butylphthalyl butylglycolate |  | Elementary flows/Emission to air/low population density, long-term | 00.00.000 |  | Elementary flow | 000085-70-1 |  |  | Mass
a52889af-4fc9-3994-a87a-a1f0aaac7b37 | Butylphthalyl butylglycolate |  | Elementary flows/Emission to water/ocean | 00.00.000 |  | Elementary flow | 000085-70-1 |  |  | Mass
c29cb05a-7685-3383-86c4-6c8395a73666 | Butylphthalyl butylglycolate |  | Elementary flows/Emission to water/ground water, long-term | 00.00.000 |  | Elementary flow | 000085-70-1 |  |  | Mass
970ec749-792f-37e0-a538-dcfe5a33419b | Butylphthalyl butylglycolate |  | Elementary flows/Emission to water/river | 00.00.000 |  | Elementary flow | 000085-70-1 |  |  | Mass
566c254e-1360-37ad-a3b3-eab2d41d9516 | Butylphthalyl butylglycolate |  | Elementary flows/Emission to soil/forestry | 00.00.000 |  | Elementary flow | 000085-70-1 |  |  | Mass
503c0ba2-dbb4-31e8-934c-8f9e276edc9d | Butylphthalyl butylglycolate |  | Elementary flows/Emission to water/unspecified | 00.00.000 |  | Elementary flow | 000085-70-1 |  |  | Mass
6a74e018-b10e-39c3-85f0-ebc9f1eff10a | Butylphthalyl butylglycolate |  | Elementary flows/Emission to water/ground water | 00.00.000 |  | Elementary flow | 000085-70-1 |  |  | Mass
f624d782-7223-3fe7-b655-24fd129f4901 | Butylurea |  | Elementary flows/Emission to air/lower stratosphere + upper troposphere | 00.00.000 |  | Elementary flow | 000592-31-4 |  |  | Mass
9ad56afd-60c0-3742-ab59-047340a9230e | Butylurea |  | Elementary flows/Emission to air/high population density | 00.00.000 |  | Elementary flow | 000592-31-4 |  |  | Mass
74934539-b61d-3e6a-895c-4261860019b0 | Butylurea |  | Elementary flows/Emission to soil/agricultural | 00.00.000 |  | Elementary flow | 000592-31-4 |  |  | Mass
2cc8dc06-2d61-3d38-a25f-276a52ddce58 | Butylurea |  | Elementary flows/Emission to soil/unspecified | 00.00.000 |  | Elementary flow | 000592-31-4 |  |  | Mass
7eb2874a-0166-3fcc-b6a3-3ced45c28ad7 | Butylurea |  | Elementary flows/Emission to air/indoor | 00.00.000 |  | Elementary flow | 000592-31-4 |  |  | Mass
c31f1ca7-8d1b-3a6a-9cc9-9c08c6cb4d5d | Butylurea |  | Elementary flows/Emission to air/low population density | 00.00.000 |  | Elementary flow | 000592-31-4 |  |  | Mass
905e7db6-a53e-331e-8a66-1e6a7eb71dd7 | Butylurea |  | Elementary flows/Emission to air/unspecified | 00.00.000 |  | Elementary flow | 000592-31-4 |  |  | Mass
1086e745-a51a-38c7-881a-095b1634cff9 | Butylurea |  | Elementary flows/Emission to air/low population density, long-term | 00.00.000 |  | Elementary flow | 000592-31-4 |  |  | Mass
11921f06-4f7f-315e-b661-0b7651f00432 | Butylurea |  | Elementary flows/Emission to water/ocean | 00.00.000 |  | Elementary flow | 000592-31-4 |  |  | Mass
45e28b4d-ba90-36a5-8481-17271ac4a9f5 | Butylurea |  | Elementary flows/Emission to water/unspecified | 00.00.000 |  | Elementary flow | 000592-31-4 |  |  | Mass
2c6f085d-ea9e-4d8e-9414-2874ab41ca9d | Butyraldehyde |  | Elementary flows/Emission to air/lower stratosphere + upper troposphere | 00.00.000 |  | Elementary flow | 000123-72-8 |  |  | Mass
a1a4ab15-7951-47ca-9d4e-6f4a05cdd6da | Butyraldehyde |  | Elementary flows/Emission to water/river, long-term | 00.00.000 |  | Elementary flow | 000123-72-8 |  |  | Mass
2c794876-ed2d-4d55-ace5-ffbd8d1f092d | Butyraldehyde |  | Elementary flows/Emission to air/high population density | 00.00.000 |  | Elementary flow | 000123-72-8 |  |  | Mass
14b967b1-e1e5-432f-886f-6662f8bfc43b | Butyraldehyde |  | Elementary flows/Emission to soil/industrial | 00.00.000 |  | Elementary flow | 000123-72-8 |  |  | Mass
dcb8e7f5-336c-4adf-9867-fa7c44048410 | Butyraldehyde |  | Elementary flows/Emission to water/lake | 00.00.000 |  | Elementary flow | 000123-72-8 |  |  | Mass
4753a314-7bb2-474b-8f5b-a7ab6ad587db | Butyraldehyde |  | Elementary flows/Emission to soil/agricultural | 00.00.000 |  | Elementary flow | 000123-72-8 |  |  | Mass
98d5745a-6cae-4815-beda-dd8f919c4777 | Butyraldehyde |  | Elementary flows/Emission to water/fresh water, long-term | 00.00.000 |  | Elementary flow | 000123-72-8 |  |  | Mass
6643ff2d-3f75-4a95-8fb8-44ef4f558a5a | Butyraldehyde |  | Elementary flows/Emission to soil/unspecified | 00.00.000 |  | Elementary flow | 000123-72-8 |  |  | Mass
47664688-7665-4183-907c-eda5b2bf1e97 | Butyraldehyde |  | Elementary flows/Emission to air/low population density | 00.00.000 |  | Elementary flow | 000123-72-8 |  |  | Mass
d279bdef-1284-46be-9999-384a0df3267e | Butyraldehyde |  | Elementary flows/Emission to air/unspecified | 00.00.000 |  | Elementary flow | 000123-72-8 |  |  | Mass
7c3ddd2c-b1fa-45d1-8cb3-738a10d5862a | Butyraldehyde |  | Elementary flows/Emission to water/fresh water | 00.00.000 |  | Elementary flow | 000123-72-8 |  |  | Mass
2099723f-f884-4009-bb67-cb613f030983 | Butyraldehyde |  | Elementary flows/Emission to water/fossil- | 00.00.000 |  | Elementary flow | 000123-72-8 |  |  | Mass
0e7f59ad-0891-42c3-bc79-de01b6cecf9c | Butyraldehyde |  | Elementary flows/Emission to air/low population density, long-term | 00.00.000 |  | Elementary flow | 000123-72-8 |  |  | Mass
72b3be2a-ce8a-4f41-b8b7-2ca31bda20fb | Butyraldehyde |  | Elementary flows/Emission to water/ocean | 00.00.000 |  | Elementary flow | 000123-72-8 |  |  | Mass
27f74119-55e3-4749-903f-da89471f6317 | Butyraldehyde |  | Elementary flows/Emission to water/ground water, long-term | 00.00.000 |  | Elementary flow | 000123-72-8 |  |  | Mass
69c473e0-e615-436b-8b1a-699b4b85eee3 | Butyraldehyde |  | Elementary flows/Emission to water/river | 00.00.000 |  | Elementary flow | 000123-72-8 |  |  | Mass
05f03c39-937b-4cc8-b8fe-6d5a1a575d4e | Butyraldehyde |  | Elementary flows/Emission to soil/forestry | 00.00.000 |  | Elementary flow | 000123-72-8 |  |  | Mass
67f89777-4b1a-4643-b014-82b4c9937ff8 | Butyraldehyde |  | Elementary flows/Emission to water/unspecified | 00.00.000 |  | Elementary flow | 000123-72-8 |  |  | Mass
8944f782-a020-4c3b-95d1-d7c81f6085e7 | Butyraldehyde |  | Elementary flows/Emission to water/ground water | 00.00.000 |  | Elementary flow | 000123-72-8 |  |  | Mass
ad61d218-d0ca-3d18-93a3-4e164b5f80e2 | Butyric acid |  | Elementary flows/Emission to air/lower stratosphere + upper troposphere | 00.00.000 |  | Elementary flow | 000107-92-6 |  |  | Mass
0aad774f-8662-339d-81f3-4f00ec2d4424 | Butyric acid |  | Elementary flows/Emission to air/high population density | 00.00.000 |  | Elementary flow | 000107-92-6 |  |  | Mass
e65b92da-b2ad-3cc5-8656-cfa699577f65 | Butyric acid |  | Elementary flows/Emission to soil/industrial | 00.00.000 |  | Elementary flow | 000107-92-6 |  |  | Mass
03b557a2-53b4-39e7-8f1e-ea2ac801280e | Butyric acid |  | Elementary flows/Emission to soil/agricultural | 00.00.000 |  | Elementary flow | 000107-92-6 |  |  | Mass
c8d3b1be-6e43-46ca-b6d8-0593de5b2aaa | BUTYRIC ACID |  | Elementary flows/Emission to soil/unspecified | 00.00.000 |  | Elementary flow | 000107-92-6 |  |  | Mass
f2a3899b-7e20-394f-9f2d-ec7743542d69 | Butyric acid |  | Elementary flows/Emission to air/indoor | 00.00.000 |  | Elementary flow | 000107-92-6 |  |  | Mass
16d1bd18-3a7d-395a-8583-dbf3292e757b | Butyric acid |  | Elementary flows/Emission to air/low population density | 00.00.000 |  | Elementary flow | 000107-92-6 |  |  | Mass
335ca0b3-af08-3b86-8b85-2a42af235af1 | Butyric acid |  | Elementary flows/Emission to air/unspecified | 00.00.000 |  | Elementary flow | 000107-92-6 |  |  | Mass
a6975788-6e5f-35fd-aa6e-d20a78a250e9 | Butyric acid |  | Elementary flows/Emission to air/low population density, long-term | 00.00.000 |  | Elementary flow | 000107-92-6 |  |  | Mass
a128766c-a631-3390-897d-d7cf9adc319c | Butyric acid |  | Elementary flows/Emission to water/ocean | 00.00.000 |  | Elementary flow | 000107-92-6 |  |  | Mass
c00983f1-16bb-3932-a063-994d8fd54c7f | Butyric acid |  | Elementary flows/Emission to water/ground water, long-term | 00.00.000 |  | Elementary flow | 000107-92-6 |  |  | Mass
7f6a443e-4980-3c62-b717-2beee7bbb836 | Butyric acid |  | Elementary flows/Emission to water/river | 00.00.000 |  | Elementary flow | 000107-92-6 |  |  | Mass
2dda0ad3-4a5c-30a4-9846-001c677125f4 | Butyric acid |  | Elementary flows/Emission to soil/forestry | 00.00.000 |  | Elementary flow | 000107-92-6 |  |  | Mass
57a4037f-d9db-3893-bb45-5b2ed175e5df | Butyric acid |  | Elementary flows/Emission to water/unspecified | 00.00.000 |  | Elementary flow | 000107-92-6 |  |  | Mass
9ee50e83-e912-3fb9-900d-3fa529c5792a | Butyric acid, 4-(2,4-dichlorophenoxy)- |  | Elementary flows/Emission to air/lower stratosphere + upper troposphere | 00.00.000 |  | Elementary flow | 000094-82-6 |  |  | Mass
8539e670-c73a-3fcd-9131-95a7140ff314 | Butyric acid, 4-(2,4-dichlorophenoxy)- |  | Elementary flows/Emission to water/river, long-term | 00.00.000 |  | Elementary flow | 000094-82-6 |  |  | Mass
0392ef32-a072-305d-9d6b-896708a1a711 | Butyric acid, 4-(2,4-dichlorophenoxy)- |  | Elementary flows/Emission to air/high population density | 00.00.000 |  | Elementary flow | 000094-82-6 |  |  | Mass
de12d43b-5882-3b5a-a4b1-269359e4ed4e | Butyric acid, 4-(2,4-dichlorophenoxy)- |  | Elementary flows/Emission to soil/industrial | 00.00.000 |  | Elementary flow | 000094-82-6 |  |  | Mass
fe42761d-989a-36f2-8e24-433404797618 | Butyric acid, 4-(2,4-dichlorophenoxy)- |  | Elementary flows/Emission to water/lake | 00.00.000 |  | Elementary flow | 000094-82-6 |  |  | Mass
1d28b103-b88a-3832-b8b6-28a627b23335 | Butyric acid, 4-(2,4-dichlorophenoxy)- |  | Elementary flows/Emission to soil/unspecified | 00.00.000 |  | Elementary flow | 000094-82-6 |  |  | Mass
d4f9d57d-d179-3ec0-ab4b-66e32fc8abb1 | Butyric acid, 4-(2,4-dichlorophenoxy)- |  | Elementary flows/Emission to air/indoor | 00.00.000 |  | Elementary flow | 000094-82-6 |  |  | Mass
328a3aab-02b3-3b64-a388-cb093b8ae12c | Butyric acid, 4-(2,4-dichlorophenoxy)- |  | Elementary flows/Emission to air/low population density, long-term | 00.00.000 |  | Elementary flow | 000094-82-6 |  |  | Mass
24065da6-c935-38aa-84e4-e6130c666857 | Butyric acid, 4-(2,4-dichlorophenoxy)- |  | Elementary flows/Emission to water/ocean | 00.00.000 |  | Elementary flow | 000094-82-6 |  |  | Mass
d1a9d2b6-1479-3b99-b511-3500e6a306d0 | Butyric acid, 4-(2,4-dichlorophenoxy)- |  | Elementary flows/Emission to water/ground water, long-term | 00.00.000 |  | Elementary flow | 000094-82-6 |  |  | Mass
34d0d427-5390-3fee-9ce6-af5b6c051dde | Butyric acid, 4-(2,4-dichlorophenoxy)- |  | Elementary flows/Emission to water/river | 00.00.000 |  | Elementary flow | 000094-82-6 |  |  | Mass
389a0e7e-0984-3fea-94ff-012758b1d203 | Butyric acid, 4-(2,4-dichlorophenoxy)- |  | Elementary flows/Emission to soil/forestry | 00.00.000 |  | Elementary flow | 000094-82-6 |  |  | Mass
6dca2653-0fc1-3a52-a4cf-4d625b6c7972 | Butyric acid, 4-(2,4-dichlorophenoxy)- | Formula: C10H10Cl2O3 Synonyms: 2,4-dichlorophenoxybutyric acid; 2,4-DB; 2,4-DB acid; 2,4-DB amine; 4-(2,4-dichlorophenoxy)butanoic acid; 4-(2,4-DB); Butyric acid, 4-(2,4-dichlorophenoxy) ; Embutone; Legumex; Venceweed; 2,4-DM | Emissions to air/Unspecified | 00.00.000 |  | Elementary flow | 000094-82-6 |  |  | Mass
54fdf7cc-3a40-39da-84b9-1770f5b3d3fa | Butyric acid, 4-(2,4-dichlorophenoxy)- | Formula: C10H10Cl2O3 Synonyms: 2,4-dichlorophenoxybutyric acid; 2,4-DB; 2,4-DB acid; 2,4-DB amine; 4-(2,4-dichlorophenoxy)butanoic acid; 4-(2,4-DB); Butyric acid, 4-(2,4-dichlorophenoxy) ; Embutone; Legumex; Venceweed; 2,4-DM | Emissions to soil/forestry | 00.00.000 |  | Elementary flow | 000094-82-6 |  |  | Mass
10099a94-56e3-39b3-8a04-96ef5c6a3752 | Butyric acid, butyl ester |  | Elementary flows/Emission to air/lower stratosphere + upper troposphere | 00.00.000 |  | Elementary flow | 000109-21-7 |  |  | Mass
3f299d58-a494-34dd-98a0-40cae3eef6d4 | Butyric acid, butyl ester |  | Elementary flows/Emission to air/high population density | 00.00.000 |  | Elementary flow | 000109-21-7 |  |  | Mass
91243b64-58c4-32b7-aaf8-0e71281038ad | Butyric acid, butyl ester |  | Elementary flows/Emission to soil/industrial | 00.00.000 |  | Elementary flow |  |  |  | Mass
3a017e34-a92d-3404-bba7-e3a0b4c2e98c | Butyric acid, butyl ester |  | Elementary flows/Emission to soil/agricultural | 00.00.000 |  | Elementary flow |  |  |  | Mass
f89edd27-d7f1-36b4-afea-bab6c8f30398 | Butyric acid, butyl ester |  | Elementary flows/Emission to soil/unspecified | 00.00.000 |  | Elementary flow |  |  |  | Mass
2c72908a-2fdb-38d3-a83c-411261175495 | Butyric acid, butyl ester |  | Elementary flows/Emission to air/indoor | 00.00.000 |  | Elementary flow | 000109-21-7 |  |  | Mass
a63af4ea-81cf-3b75-aa2f-641650fef09e | Butyric acid, butyl ester |  | Elementary flows/Emission to air/low population density | 00.00.000 |  | Elementary flow | 000109-21-7 |  |  | Mass
71725d59-41f1-3f36-aed0-244d4b3167e8 | Butyric acid, butyl ester |  | Elementary flows/Emission to air/unspecified | 00.00.000 |  | Elementary flow | 000109-21-7 |  |  | Mass
2394e1d4-8b6d-374a-8f28-9c68f494e701 | Butyric acid, butyl ester |  | Elementary flows/Emission to air/low population density, long-term | 00.00.000 |  | Elementary flow | 000109-21-7 |  |  | Mass
268e41c2-16f8-390c-b44b-8340c616ed2c | Butyric acid, butyl ester |  | Elementary flows/Emission to water/ocean | 00.00.000 |  | Elementary flow |  |  |  | Mass
e1780c70-4d1a-3810-a4e6-d3a98318a72c | Butyric acid, butyl ester |  | Elementary flows/Emission to water/ground water, long-term | 00.00.000 |  | Elementary flow |  |  |  | Mass
305b0692-e799-3503-b756-287aafe72f70 | Butyric acid, butyl ester |  | Elementary flows/Emission to water/river | 00.00.000 |  | Elementary flow |  |  |  | Mass
8ef34b8a-96bc-30cc-8f1c-4d5cf42bf694 | Butyric acid, butyl ester |  | Elementary flows/Emission to soil/forestry | 00.00.000 |  | Elementary flow |  |  |  | Mass
9847e8fb-b028-3176-97f0-f13d6eac0208 | Butyric acid, butyl ester |  | Elementary flows/Emission to water/unspecified | 00.00.000 |  | Elementary flow |  |  |  | Mass
c1829c00-c1e3-364a-8a54-ed475904f151 | Butyric acid, ethyl ester |  | Elementary flows/Emission to air/lower stratosphere + upper troposphere | 00.00.000 |  | Elementary flow | 000105-54-4 |  |  | Mass
d2b4662f-be4f-3533-9759-6eafbabba38d | Butyric acid, ethyl ester |  | Elementary flows/Emission to air/high population density | 00.00.000 |  | Elementary flow | 000105-54-4 |  |  | Mass
ae0e964d-92d2-3b24-ac95-1f9d5e2c4f52 | Butyric acid, ethyl ester |  | Elementary flows/Emission to soil/industrial | 00.00.000 |  | Elementary flow |  |  |  | Mass
72a6fe1c-db0d-3140-b568-237e1d3c8b3e | Butyric acid, ethyl ester |  | Elementary flows/Emission to soil/agricultural | 00.00.000 |  | Elementary flow |  |  |  | Mass
86bb90e4-9f11-3489-8b1e-b8aa6a9a88c8 | Butyric acid, ethyl ester |  | Elementary flows/Emission to soil/unspecified | 00.00.000 |  | Elementary flow |  |  |  | Mass
c141d15e-9211-30a8-900a-d6dd4251082a | Butyric acid, ethyl ester |  | Elementary flows/Emission to air/indoor | 00.00.000 |  | Elementary flow | 000105-54-4 |  |  | Mass
6876e985-904a-30c2-be4a-398a15d821a9 | Butyric acid, ethyl ester |  | Elementary flows/Emission to air/low population density | 00.00.000 |  | Elementary flow | 000105-54-4 |  |  | Mass
67ad1685-8bb8-3a58-9841-491736d26939 | Butyric acid, ethyl ester |  | Elementary flows/Emission to air/unspecified | 00.00.000 |  | Elementary flow | 000105-54-4 |  |  | Mass
bae8b64e-1abb-3ad4-9077-9d61f46c6cf1 | Butyric acid, ethyl ester |  | Elementary flows/Emission to air/low population density, long-term | 00.00.000 |  | Elementary flow | 000105-54-4 |  |  | Mass
d0505bd2-edd5-3670-acb8-59d9082c31e3 | Butyric acid, ethyl ester |  | Elementary flows/Emission to water/ocean | 00.00.000 |  | Elementary flow |  |  |  | Mass
e2928b0b-43d6-3795-80b9-4b6d25859294 | Butyric acid, ethyl ester |  | Elementary flows/Emission to water/ground water, long-term | 00.00.000 |  | Elementary flow |  |  |  | Mass
8415e5f2-bece-3da9-9529-9d08094838c7 | Butyric acid, ethyl ester |  | Elementary flows/Emission to water/river | 00.00.000 |  | Elementary flow |  |  |  | Mass
ff93afb9-7eb8-33be-8120-7b2867e42dc2 | Butyric acid, ethyl ester |  | Elementary flows/Emission to soil/forestry | 00.00.000 |  | Elementary flow |  |  |  | Mass
68bf64f9-2a70-3c73-9e93-ec55f97148df | Butyric acid, ethyl ester |  | Elementary flows/Emission to water/unspecified | 00.00.000 |  | Elementary flow |  |  |  | Mass
f99f3de3-535c-327a-a2c7-5feaafeceb49 | Butyric acid, methyl ester |  | Elementary flows/Emission to air/unspecified | 00.00.000 |  | Elementary flow | 000623-42-7 |  |  | Mass
57a7e63c-a3fb-3378-9676-8dec90cc8d51 | Butyric acid, propyl ester |  | Elementary flows/Emission to air/unspecified | 00.00.000 |  | Elementary flow | 000105-66-8 |  |  | Mass
ac7e2a8c-bf1a-42c7-b033-179a039dd437 | Butyrolactone |  | Elementary flows/Emission to air/lower stratosphere + upper troposphere | 00.00.000 |  | Elementary flow | 000096-48-0 | C4H6O2 |  | Mass
d10db34c-7706-417a-a3ff-34a6bac03b7b | Butyrolactone |  | Elementary flows/Emission to water/river, long-term | 00.00.000 |  | Elementary flow | 000096-48-0 |  |  | Mass
9036f1b8-4be6-4d97-96d8-c504acdfa2f0 | Butyrolactone |  | Elementary flows/Emission to air/high population density | 00.00.000 |  | Elementary flow | 000096-48-0 | C4H6O2 |  | Mass
083b133b-603c-4b97-b71f-9f009d4c77c8 | Butyrolactone |  | Elementary flows/Emission to soil/industrial | 00.00.000 |  | Elementary flow | 000096-48-0 |  |  | Mass
a3349d3d-92d3-4b16-9f03-3ce703635a60 | Butyrolactone |  | Elementary flows/Emission to water/lake | 00.00.000 |  | Elementary flow | 000096-48-0 |  |  | Mass
dc4dc65b-67d8-49b0-b098-8c028fd27af6 | Butyrolactone |  | Elementary flows/Emission to soil/agricultural | 00.00.000 |  | Elementary flow | 000096-48-0 |  |  | Mass
4f017609-0800-4c24-aaff-981b9ec9ef5e | Butyrolactone |  | Elementary flows/Emission to water/fresh water, long-term | 00.00.000 |  | Elementary flow | 000096-48-0 |  |  | Mass
258be9a5-ec68-4c94-991c-9d7117590b51 | Butyrolactone |  | Elementary flows/Emission to soil/unspecified | 00.00.000 |  | Elementary flow | 000096-48-0 |  |  | Mass
265f2d22-b8a4-3e04-8cc9-b0112f0f218d | Butyrolactone |  | Elementary flows/Emission to air/indoor | 00.00.000 |  | Elementary flow | 000096-48-0 |  |  | Mass
e8ee3fc4-2890-4d6a-a1df-40c4b48d698b | Butyrolactone |  | Elementary flows/Emission to air/low population density | 00.00.000 |  | Elementary flow | 000096-48-0 | C4H6O2 |  | Mass
17ae628d-e769-4aa3-a20e-9f9bad222bf2 | Butyrolactone |  | Elementary flows/Emission to air/unspecified | 00.00.000 |  | Elementary flow | 000096-48-0 | C4H6O2 |  | Mass
cf8f17ae-5625-44b0-aa47-addedf0ba68a | Butyrolactone |  | Elementary flows/Emission to water/fresh water | 00.00.000 |  | Elementary flow | 000096-48-0 |  |  | Mass
ce59add1-a9f0-400b-8800-677754c09359 | Butyrolactone |  | Elementary flows/Emission to water/fossil- | 00.00.000 |  | Elementary flow | 000096-48-0 |  |  | Mass
681a6b38-cc7c-4968-aedc-80ce8033a101 | Butyrolactone |  | Elementary flows/Emission to water/surface water | 00.00.000 |  | Elementary flow | 000096-48-0 | C4H6O2 |  | Mass
f40d6828-f6de-43cd-9b93-e78813bdd140 | Butyrolactone |  | Elementary flows/Emission to air/low population density, long-term | 00.00.000 |  | Elementary flow | 000096-48-0 | C4H6O2 |  | Mass
90a31971-00a7-4493-a920-6df37926a047 | Butyrolactone |  | Elementary flows/Emission to water/ocean | 00.00.000 |  | Elementary flow | 000096-48-0 | C4H6O2 |  | Mass
189372b3-0e83-4ee0-bf62-b65925068657 | Butyrolactone |  | Elementary flows/Emission to water/ground water, long-term | 00.00.000 |  | Elementary flow | 000096-48-0 | C4H6O2 |  | Mass
f2aa8327-8795-4c71-bce9-c3e3e9d47de0 | Butyrolactone |  | Elementary flows/Emission to water/river | 00.00.000 |  | Elementary flow | 000096-48-0 | C4H6O2 |  | Mass
dbcf2953-376e-4dcb-934f-996b241a7f88 | Butyrolactone |  | Elementary flows/Emission to soil/forestry | 00.00.000 |  | Elementary flow | 000096-48-0 |  |  | Mass
9c2e78e0-38d7-4eb7-a40f-31c7308b1dd6 | Butyrolactone |  | Elementary flows/Emission to water/unspecified | 00.00.000 |  | Elementary flow | 000096-48-0 | C4H6O2 |  | Mass
251ad87f-5bfb-4eb5-8a00-5050e1782263 | Butyrolactone |  | Elementary flows/Emission to water/ground water | 00.00.000 |  | Elementary flow | 000096-48-0 | C4H6O2 |  | Mass
855e088d-3f70-34e8-a446-907a98dc802e | Butyrolactone, beta- |  | Elementary flows/Emission to air/indoor | 00.00.000 |  | Elementary flow | 003068-88-0 |  |  | Mass
cd3d23ba-14c4-3fed-ba24-1938089b09b9 | Butyrolactone, beta- |  | Elementary flows/Emission to air/unspecified | 00.00.000 |  | Elementary flow | 003068-88-0 |  |  | Mass
eecbd625-6541-3db4-8f09-2796c10c9a4c | C.I. Acid black 52 |  | Elementary flows/Emission to air/lower stratosphere + upper troposphere | 00.00.000 |  | Elementary flow | 005610-64-0 |  |  | Mass
d96380ff-20f1-30b2-ad23-847cccceb868 | C.I. Acid black 52 |  | Elementary flows/Emission to air/high population density | 00.00.000 |  | Elementary flow | 005610-64-0 |  |  | Mass
10810140-be10-3d0b-908a-ade69501308d | C.I. Acid black 52 |  | Elementary flows/Emission to soil/industrial | 00.00.000 |  | Elementary flow | 005610-64-0 |  |  | Mass
5b08b36e-aff0-35aa-873d-8c962bfb7e12 | C.I. Acid black 52 |  | Elementary flows/Emission to soil/agricultural | 00.00.000 |  | Elementary flow | 005610-64-0 |  |  | Mass
409d563e-d042-381c-8fe4-86e04734a52e | C.I. Acid black 52 |  | Elementary flows/Emission to air/indoor | 00.00.000 |  | Elementary flow | 005610-64-0 |  |  | Mass
c480c646-3eaf-32de-9d4b-e8186b18dc23 | C.I. Acid black 52 |  | Elementary flows/Emission to air/low population density | 00.00.000 |  | Elementary flow | 005610-64-0 |  |  | Mass
fa3ae568-3a03-30ff-9ce0-89c03df7b85e | C.I. Acid black 52 |  | Elementary flows/Emission to air/unspecified | 00.00.000 |  | Elementary flow | 005610-64-0 |  |  | Mass
2fe846e5-b860-3932-a62f-140ed0ecf651 | C.I. Acid black 52 |  | Elementary flows/Emission to air/low population density, long-term | 00.00.000 |  | Elementary flow | 005610-64-0 |  |  | Mass
a73d3104-5f3e-3792-ada2-16ec3c5ced78 | C.I. Acid black 52 |  | Elementary flows/Emission to water/ocean | 00.00.000 |  | Elementary flow | 005610-64-0 |  |  | Mass
78900359-e430-3734-a3f7-29998e73453e | C.I. Acid black 52 |  | Elementary flows/Emission to water/ground water, long-term | 00.00.000 |  | Elementary flow | 005610-64-0 |  |  | Mass
29fdddef-1cd5-3bcd-8e4b-1d6dbd4e47d0 | C.I. Acid black 52 |  | Elementary flows/Emission to water/river | 00.00.000 |  | Elementary flow | 005610-64-0 |  |  | Mass
c0be5094-e364-34ed-8ee6-b64694c98bd4 | C.I. Acid black 52 |  | Elementary flows/Emission to soil/forestry | 00.00.000 |  | Elementary flow | 005610-64-0 |  |  | Mass
cae8a597-4db7-35df-8f4a-ea4470dbfe64 | C.I. Acid black 52 |  | Elementary flows/Emission to water/unspecified | 00.00.000 |  | Elementary flow | 005610-64-0 |  |  | Mass
1c9c5463-e259-349a-ae4c-e5be3c73b718 | C.I. Acid blue 113 |  | Elementary flows/Emission to air/lower stratosphere + upper troposphere | 00.00.000 |  | Elementary flow | 003351-05-1 |  |  | Mass
ebbc4153-4425-39d4-bfe4-ba2ca28b80e3 | C.I. Acid blue 113 |  | Elementary flows/Emission to air/high population density | 00.00.000 |  | Elementary flow | 003351-05-1 |  |  | Mass
0a6df4d7-1f11-33d8-8676-142ebb6a106b | C.I. Acid blue 113 |  | Elementary flows/Emission to soil/industrial | 00.00.000 |  | Elementary flow | 003351-05-1 |  |  | Mass
e59d250d-4a1e-3e27-9591-485face8920e | C.I. Acid blue 113 |  | Elementary flows/Emission to soil/agricultural | 00.00.000 |  | Elementary flow | 003351-05-1 |  |  | Mass
fdf7183c-dc92-305c-af90-9713bbc5b8c0 | C.I. Acid blue 113 |  | Elementary flows/Emission to air/indoor | 00.00.000 |  | Elementary flow | 003351-05-1 |  |  | Mass
9402db64-9980-3ee9-a6bb-fbb6608f00b3 | C.I. Acid blue 113 |  | Elementary flows/Emission to air/low population density | 00.00.000 |  | Elementary flow | 003351-05-1 |  |  | Mass
8eccae52-ad3e-3c43-b7f8-93849d601b15 | C.I. Acid blue 113 |  | Elementary flows/Emission to air/unspecified | 00.00.000 |  | Elementary flow | 003351-05-1 |  |  | Mass
5f1986f6-5e4c-3e8c-b54e-4364b0848975 | C.I. Acid blue 113 |  | Elementary flows/Emission to air/low population density, long-term | 00.00.000 |  | Elementary flow | 003351-05-1 |  |  | Mass
8040c1a7-0ec7-3b65-9a24-1c4aa415ac43 | C.I. Acid blue 113 |  | Elementary flows/Emission to water/ocean | 00.00.000 |  | Elementary flow | 003351-05-1 |  |  | Mass
10c7ffd1-c3b7-3c10-877a-fb592ae00172 | C.I. Acid blue 113 |  | Elementary flows/Emission to water/ground water, long-term | 00.00.000 |  | Elementary flow | 003351-05-1 |  |  | Mass
798b7670-9df6-3c71-863b-bbcc94410c8b | C.I. Acid blue 113 |  | Elementary flows/Emission to water/river | 00.00.000 |  | Elementary flow | 003351-05-1 |  |  | Mass
6e4871c3-3086-3863-a1f2-08245f7a78f8 | C.I. Acid blue 113 |  | Elementary flows/Emission to soil/forestry | 00.00.000 |  | Elementary flow | 003351-05-1 |  |  | Mass
89020caf-0a05-3705-b3c2-bffbcd626ec7 | C.I. Acid blue 113 |  | Elementary flows/Emission to water/unspecified | 00.00.000 |  | Elementary flow | 003351-05-1 |  |  | Mass
6bb8ee65-5563-3529-9f67-8331ecab552c | C.I. Acid blue 25 |  | Elementary flows/Emission to air/lower stratosphere + upper troposphere | 00.00.000 |  | Elementary flow | 006408-78-2 |  |  | Mass
23a5a69c-b177-3a54-ae7a-02aae52db245 | C.I. Acid blue 25 |  | Elementary flows/Emission to air/high population density | 00.00.000 |  | Elementary flow | 006408-78-2 |  |  | Mass
043812e1-0b74-3476-af12-243e42c5f518 | C.I. Acid blue 25 |  | Elementary flows/Emission to soil/industrial | 00.00.000 |  | Elementary flow | 006408-78-2 |  |  | Mass
e815e5f6-c13b-3c69-8570-4972ceee0275 | C.I. Acid blue 25 |  | Elementary flows/Emission to soil/agricultural | 00.00.000 |  | Elementary flow | 006408-78-2 |  |  | Mass
4420c77b-96c7-3499-b971-38c7551948bf | C.I. Acid blue 25 |  | Elementary flows/Emission to soil/unspecified | 00.00.000 |  | Elementary flow | 006408-78-2 |  |  | Mass
96ca5078-fe83-3174-857e-63656e78dcbc | C.I. Acid blue 25 |  | Elementary flows/Emission to air/indoor | 00.00.000 |  | Elementary flow | 006408-78-2 |  |  | Mass
d2a4c94a-c7d0-37d9-84c5-1ec992f6ebd0 | C.I. Acid blue 25 |  | Elementary flows/Emission to air/low population density | 00.00.000 |  | Elementary flow | 006408-78-2 |  |  | Mass
36224746-5e34-3342-bad5-e4e8aecc0bd2 | C.I. Acid blue 25 |  | Elementary flows/Emission to air/unspecified | 00.00.000 |  | Elementary flow | 006408-78-2 |  |  | Mass
9cf5657f-b279-33a1-825a-a0ce4b79ad73 | C.I. Acid blue 25 |  | Elementary flows/Emission to air/low population density, long-term | 00.00.000 |  | Elementary flow | 006408-78-2 |  |  | Mass
446b852e-3dd5-3340-b15f-18e2ba6e9cc5 | C.I. Acid blue 25 |  | Elementary flows/Emission to water/ocean | 00.00.000 |  | Elementary flow | 006408-78-2 |  |  | Mass
f6ea5f98-1cdc-3162-a797-b2425e0ccbec | C.I. Acid blue 25 |  | Elementary flows/Emission to water/ground water, long-term | 00.00.000 |  | Elementary flow | 006408-78-2 |  |  | Mass
8bb0b6d3-e0c0-3eaa-b9aa-c76a617c1724 | C.I. Acid blue 25 |  | Elementary flows/Emission to water/river | 00.00.000 |  | Elementary flow | 006408-78-2 |  |  | Mass
92048a5f-ae71-3639-b9e9-8847f58bce8e | C.I. Acid blue 25 |  | Elementary flows/Emission to soil/forestry | 00.00.000 |  | Elementary flow | 006408-78-2 |  |  | Mass
a3ff2dd9-66d0-300b-a77b-58343c088a64 | C.I. Acid blue 25 |  | Elementary flows/Emission to water/unspecified | 00.00.000 |  | Elementary flow | 006408-78-2 |  |  | Mass
2faf71e2-784c-34b5-b707-f65888e2edf6 | C.I. Acid blue 74 |  | Elementary flows/Emission to air/lower stratosphere + upper troposphere | 00.00.000 |  | Elementary flow | 000860-22-0 |  |  | Mass
e325ec3a-f128-3625-be2e-ad5f275ff95c | C.I. Acid blue 74 |  | Elementary flows/Emission to air/high population density | 00.00.000 |  | Elementary flow | 000860-22-0 |  |  | Mass
2fd3cb2f-b941-3da6-8846-3453592f4db2 | C.I. Acid blue 74 |  | Elementary flows/Emission to soil/agricultural | 00.00.000 |  | Elementary flow | 000860-22-0 |  |  | Mass
6902e523-165f-389d-9db3-68cefd4c972a | C.I. Acid blue 74 |  | Elementary flows/Emission to soil/unspecified | 00.00.000 |  | Elementary flow | 000860-22-0 |  |  | Mass
17643148-cce0-3121-8ab0-fcaaec88f208 | C.I. Acid blue 74 |  | Elementary flows/Emission to air/indoor | 00.00.000 |  | Elementary flow | 000860-22-0 |  |  | Mass
7ac6f8a8-92c4-38eb-8e14-5d501ca0c37c | C.I. Acid blue 74 |  | Elementary flows/Emission to air/low population density | 00.00.000 |  | Elementary flow | 000860-22-0 |  |  | Mass
721d3601-92e8-341b-808c-3ab9f553c857 | C.I. Acid blue 74 |  | Elementary flows/Emission to air/unspecified | 00.00.000 |  | Elementary flow | 000860-22-0 |  |  | Mass
eb04312b-3c57-37cd-ad79-1e63d7f61689 | C.I. Acid blue 74 |  | Elementary flows/Emission to air/low population density, long-term | 00.00.000 |  | Elementary flow | 000860-22-0 |  |  | Mass
0f250ef2-644f-3c6f-9986-ddfee8fa6fd1 | C.I. Acid blue 74 |  | Elementary flows/Emission to water/ocean | 00.00.000 |  | Elementary flow | 000860-22-0 |  |  | Mass
477fe737-0e25-37c5-a741-9972446906c4 | C.I. Acid blue 74 |  | Elementary flows/Emission to water/unspecified | 00.00.000 |  | Elementary flow | 000860-22-0 |  |  | Mass
01bd11ec-c998-36bf-9071-e69758c45e3e | C.I. Acid green 25 |  | Elementary flows/Emission to air/lower stratosphere + upper troposphere | 00.00.000 |  | Elementary flow | 004403-90-1 |  |  | Mass
124b99c4-22ca-34bf-b5d4-c92cd9041ff4 | C.I. Acid green 25 |  | Elementary flows/Emission to air/high population density | 00.00.000 |  | Elementary flow | 004403-90-1 |  |  | Mass
104fa80e-353e-32a5-ba1c-006cb9ccf28c | C.I. Acid green 25 |  | Elementary flows/Emission to soil/industrial | 00.00.000 |  | Elementary flow | 004403-90-1 |  |  | Mass
b2b13443-197a-3d2f-9f6b-14cd6dbe0c09 | C.I. Acid green 25 |  | Elementary flows/Emission to soil/agricultural | 00.00.000 |  | Elementary flow | 004403-90-1 |  |  | Mass
a782390a-5c61-39a2-b4eb-230d3b92b7fc | C.I. Acid green 25 |  | Elementary flows/Emission to air/indoor | 00.00.000 |  | Elementary flow | 004403-90-1 |  |  | Mass
729e0e04-a6e7-349d-af38-a7debeb04bf8 | C.I. Acid green 25 |  | Elementary flows/Emission to air/low population density | 00.00.000 |  | Elementary flow | 004403-90-1 |  |  | Mass
f9829d48-926a-3c2b-b7bb-9e1fa5c2d093 | C.I. Acid green 25 |  | Elementary flows/Emission to air/unspecified | 00.00.000 |  | Elementary flow | 004403-90-1 |  |  | Mass
e5dbb26b-af87-3f3f-af94-90c1f236aae9 | C.I. Acid green 25 |  | Elementary flows/Emission to air/low population density, long-term | 00.00.000 |  | Elementary flow | 004403-90-1 |  |  | Mass
67a62f73-4d85-3943-88eb-d440e12a5002 | C.I. Acid green 25 |  | Elementary flows/Emission to water/ocean | 00.00.000 |  | Elementary flow | 004403-90-1 |  |  | Mass
2f247b89-d03e-3590-8eb4-1394c2842053 | C.I. Acid green 25 |  | Elementary flows/Emission to water/ground water, long-term | 00.00.000 |  | Elementary flow | 004403-90-1 |  |  | Mass
29f49b06-b3c6-36a9-bfec-161e4cadfad2 | C.I. Acid green 25 |  | Elementary flows/Emission to water/river | 00.00.000 |  | Elementary flow | 004403-90-1 |  |  | Mass
24a08446-2e6b-3651-9e19-ebc5dddc7b04 | C.I. Acid green 25 |  | Elementary flows/Emission to soil/forestry | 00.00.000 |  | Elementary flow | 004403-90-1 |  |  | Mass
ce27089f-9e16-394c-9f3b-9b70225857a2 | C.I. Acid green 25 |  | Elementary flows/Emission to water/unspecified | 00.00.000 |  | Elementary flow | 004403-90-1 |  |  | Mass
c029d261-4a81-3575-b05f-01bd64c21bbb | C.I. Acid orange 10 |  | Elementary flows/Emission to air/lower stratosphere + upper troposphere | 00.00.000 |  | Elementary flow | 001936-15-8 |  |  | Mass
ed6c9782-4016-3b67-8667-ba4286a0fc30 | C.I. Acid orange 10 |  | Elementary flows/Emission to air/high population density | 00.00.000 |  | Elementary flow | 001936-15-8 |  |  | Mass
d01d3550-ebfc-3bdc-8b74-9a5511bd8625 | C.I. Acid orange 10 |  | Elementary flows/Emission to soil/agricultural | 00.00.000 |  | Elementary flow | 001936-15-8 |  |  | Mass
26c90636-7358-3122-b45b-9d0d4f93dca1 | C.I. Acid orange 10 |  | Elementary flows/Emission to soil/unspecified | 00.00.000 |  | Elementary flow | 001936-15-8 |  |  | Mass
dc6a9292-26bb-3062-8902-6b3789d550fd | C.I. Acid orange 10 |  | Elementary flows/Emission to air/indoor | 00.00.000 |  | Elementary flow | 001936-15-8 |  |  | Mass
f5ade4f4-c6b4-3bc4-96d6-f0fcbefda588 | C.I. Acid orange 10 |  | Elementary flows/Emission to air/low population density | 00.00.000 |  | Elementary flow | 001936-15-8 |  |  | Mass
b420dabb-da2b-3b3c-aa3c-84f919e8e3cb | C.I. Acid orange 10 |  | Elementary flows/Emission to air/unspecified | 00.00.000 |  | Elementary flow | 001936-15-8 |  |  | Mass
04fea66e-3d0c-3eea-bdcc-6a7975670ea4 | C.I. Acid orange 10 |  | Elementary flows/Emission to air/low population density, long-term | 00.00.000 |  | Elementary flow | 001936-15-8 |  |  | Mass
03312106-7d2d-3b81-989f-76adfb94c661 | C.I. Acid orange 10 |  | Elementary flows/Emission to water/ocean | 00.00.000 |  | Elementary flow | 001936-15-8 |  |  | Mass
d11f014e-5e13-3cf2-89b1-bf2510b3fd0a | C.I. Acid orange 10 |  | Elementary flows/Emission to water/unspecified | 00.00.000 |  | Elementary flow | 001936-15-8 |  |  | Mass
0b4e83b4-6dcd-35a9-b9b0-33ecfe5584fc | C.I. Acid orange 20 |  | Elementary flows/Emission to air/lower stratosphere + upper troposphere | 00.00.000 |  | Elementary flow | 000523-44-4 |  |  | Mass
90e2018f-f23d-3271-8777-cd4b1e16cc16 | C.I. Acid orange 20 |  | Elementary flows/Emission to air/high population density | 00.00.000 |  | Elementary flow | 000523-44-4 |  |  | Mass
af31ebfa-182a-33a9-91ca-3096b2f4ce0a | C.I. Acid orange 20 |  | Elementary flows/Emission to soil/industrial | 00.00.000 |  | Elementary flow | 000523-44-4 |  |  | Mass
0c6621b5-75a6-36d4-8b58-d8028fedd1d5 | C.I. Acid orange 20 |  | Elementary flows/Emission to soil/agricultural | 00.00.000 |  | Elementary flow | 000523-44-4 |  |  | Mass
7407ec6e-a9bd-3450-816c-c72b69ce5d7b | C.I. Acid orange 20 |  | Elementary flows/Emission to soil/unspecified | 00.00.000 |  | Elementary flow | 000523-44-4 |  |  | Mass
34e39c0a-7665-33a1-854c-9f37af256aba | C.I. Acid orange 20 |  | Elementary flows/Emission to air/indoor | 00.00.000 |  | Elementary flow | 000523-44-4 |  |  | Mass
6dd59260-cdc7-3bd6-a377-9d739c1e8c8e | C.I. Acid orange 20 |  | Elementary flows/Emission to air/low population density | 00.00.000 |  | Elementary flow | 000523-44-4 |  |  | Mass
3c79bda8-f927-39ee-8916-c47e2c965c91 | C.I. Acid orange 20 |  | Elementary flows/Emission to air/unspecified | 00.00.000 |  | Elementary flow | 000523-44-4 |  |  | Mass
6d5a1b3d-8a43-399d-ad8c-830bd4140a38 | C.I. Acid orange 20 |  | Elementary flows/Emission to air/low population density, long-term | 00.00.000 |  | Elementary flow | 000523-44-4 |  |  | Mass
39884a60-52e8-34b5-9d96-5d856fd027ff | C.I. Acid orange 20 |  | Elementary flows/Emission to water/ocean | 00.00.000 |  | Elementary flow | 000523-44-4 |  |  | Mass
73f5ce6b-e351-38ac-82ec-4ec43f27a76f | C.I. Acid orange 20 |  | Elementary flows/Emission to water/ground water, long-term | 00.00.000 |  | Elementary flow | 000523-44-4 |  |  | Mass
ea6c3b78-2ec5-3a35-9f15-a0199cd3a772 | C.I. Acid orange 20 |  | Elementary flows/Emission to water/river | 00.00.000 |  | Elementary flow | 000523-44-4 |  |  | Mass
8cb05488-488b-310d-9ee7-d5bbfe4cd391 | C.I. Acid orange 20 |  | Elementary flows/Emission to water/unspecified | 00.00.000 |  | Elementary flow | 000523-44-4 |  |  | Mass
7f988d1b-33a9-3446-b8d8-4db0dec50e3d | C.I. Acid orange 24 |  | Elementary flows/Emission to air/lower stratosphere + upper troposphere | 00.00.000 |  | Elementary flow | 001320-07-6 |  |  | Mass
f3960bd5-9206-3c63-8a37-67e8817e78ca | C.I. Acid orange 24 |  | Elementary flows/Emission to air/high population density | 00.00.000 |  | Elementary flow | 001320-07-6 |  |  | Mass
b657e802-392e-34dd-ac39-2cda878a748b | C.I. Acid orange 24 |  | Elementary flows/Emission to soil/industrial | 00.00.000 |  | Elementary flow | 001320-07-6 |  |  | Mass
29c2bf2b-0436-3c7c-bd3d-c54117aee2ad | C.I. Acid orange 24 |  | Elementary flows/Emission to soil/agricultural | 00.00.000 |  | Elementary flow | 001320-07-6 |  |  | Mass
02057134-ed20-39c4-92db-ad974796d179 | C.I. Acid orange 24 |  | Elementary flows/Emission to air/indoor | 00.00.000 |  | Elementary flow | 001320-07-6 |  |  | Mass
45f82dc0-5c95-3d35-b063-a21cd94049ab | C.I. Acid orange 24 |  | Elementary flows/Emission to air/low population density | 00.00.000 |  | Elementary flow | 001320-07-6 |  |  | Mass
36a7efa0-bc2c-300e-a6bb-a36a93d03e36 | C.I. Acid orange 24 |  | Elementary flows/Emission to air/unspecified | 00.00.000 |  | Elementary flow | 001320-07-6 |  |  | Mass
4e53ebdd-f578-3b4d-844f-ac62e18225fd | C.I. Acid orange 24 |  | Elementary flows/Emission to air/low population density, long-term | 00.00.000 |  | Elementary flow | 001320-07-6 |  |  | Mass
a6c19067-8512-3f59-8f81-b11635e6e58e | C.I. Acid orange 24 |  | Elementary flows/Emission to water/ocean | 00.00.000 |  | Elementary flow | 001320-07-6 |  |  | Mass
5ef00678-7c86-3e13-b002-2995fdbdbcfc | C.I. Acid orange 24 |  | Elementary flows/Emission to water/ground water, long-term | 00.00.000 |  | Elementary flow | 001320-07-6 |  |  | Mass
44dc419c-32ea-3e53-be28-de75cae9218c | C.I. Acid orange 24 |  | Elementary flows/Emission to water/river | 00.00.000 |  | Elementary flow | 001320-07-6 |  |  | Mass
07ab0a64-8feb-3b4f-86b8-9af65bbeed65 | C.I. Acid orange 24 |  | Elementary flows/Emission to soil/forestry | 00.00.000 |  | Elementary flow | 001320-07-6 |  |  | Mass
296d526f-fb04-3e8e-8262-2ce2f0be7797 | C.I. Acid orange 24 |  | Elementary flows/Emission to water/unspecified | 00.00.000 |  | Elementary flow | 001320-07-6 |  |  | Mass
d94f05a5-edf5-453c-b233-3dcb439f5dcc | C.I. ACID ORANGE 24, MONOSODIUM SALT |  | Elementary flows/Emission to soil/unspecified | 00.00.000 |  | Elementary flow | 001320-07-6 |  |  | Mass
b219ebd6-71b1-35ab-8db9-3391bdc65c11 | C.I. Acid orange 3 |  | Elementary flows/Emission to air/lower stratosphere + upper troposphere | 00.00.000 |  | Elementary flow | 006373-74-6 |  |  | Mass
4d981644-919f-389c-9087-93717959155a | C.I. Acid orange 3 |  | Elementary flows/Emission to water/river, long-term | 00.00.000 |  | Elementary flow | 006373-74-6 |  |  | Mass
19f21bce-71c5-3c9d-b62c-d1281df40e02 | C.I. Acid orange 3 |  | Elementary flows/Emission to air/high population density | 00.00.000 |  | Elementary flow | 006373-74-6 |  |  | Mass
13427770-d451-3040-80f7-285a757de0c7 | C.I. Acid orange 3 |  | Elementary flows/Emission to soil/industrial | 00.00.000 |  | Elementary flow | 006373-74-6 |  |  | Mass
dc1349b4-057b-356a-9ece-2c9456d38a84 | C.I. Acid orange 3 |  | Elementary flows/Emission to water/lake | 00.00.000 |  | Elementary flow | 006373-74-6 |  |  | Mass
4e59f521-6e6f-3456-9c91-04d9440bb651 | C.I. Acid orange 3 |  | Elementary flows/Emission to soil/agricultural | 00.00.000 |  | Elementary flow | 006373-74-6 |  |  | Mass
f595a5d7-6b8c-3c38-a3cb-767c649a18ae | C.I. Acid orange 3 |  | Elementary flows/Emission to soil/unspecified | 00.00.000 |  | Elementary flow | 006373-74-6 |  |  | Mass
5b0a4d08-ba21-3a31-b8fc-54243ffc2323 | C.I. Acid orange 3 |  | Elementary flows/Emission to air/indoor | 00.00.000 |  | Elementary flow | 006373-74-6 |  |  | Mass
d282eed8-59fc-31a1-9de7-52191b4d0388 | C.I. Acid orange 3 |  | Elementary flows/Emission to air/low population density | 00.00.000 |  | Elementary flow | 006373-74-6 |  |  | Mass
67c63ca1-31eb-33a1-82eb-ed258727cec9 | C.I. Acid orange 3 |  | Elementary flows/Emission to air/unspecified | 00.00.000 |  | Elementary flow | 006373-74-6 |  |  | Mass
29b32a44-cd38-3eb0-9386-b06b855caa91 | C.I. Acid orange 3 |  | Elementary flows/Emission to air/low population density, long-term | 00.00.000 |  | Elementary flow | 006373-74-6 |  |  | Mass
ae3effa3-4af5-3155-9117-8c0dcedef56e | C.I. Acid orange 3 |  | Elementary flows/Emission to water/ocean | 00.00.000 |  | Elementary flow | 006373-74-6 |  |  | Mass
8f816512-803c-3d3e-ba00-92f38033bab0 | C.I. Acid orange 3 |  | Elementary flows/Emission to water/ground water, long-term | 00.00.000 |  | Elementary flow | 006373-74-6 |  |  | Mass
a5188e9f-8f9f-3e61-adcd-e4d8232ccbe6 | C.I. Acid orange 3 |  | Elementary flows/Emission to water/river | 00.00.000 |  | Elementary flow | 006373-74-6 |  |  | Mass
9e579ca4-66b6-3d44-8d87-84f02e2a0d60 | C.I. Acid orange 3 |  | Elementary flows/Emission to soil/forestry | 00.00.000 |  | Elementary flow | 006373-74-6 |  |  | Mass
e8812789-c893-3adb-9001-5e4a3470c04d | C.I. Acid orange 3 |  | Elementary flows/Emission to water/unspecified | 00.00.000 |  | Elementary flow | 006373-74-6 |  |  | Mass
cbd67875-3ae9-39f0-a59b-a322c458868b | C.I. Acid orange 3 |  | Elementary flows/Emission to water/ground water | 00.00.000 |  | Elementary flow | 006373-74-6 |  |  | Mass
451ecc2c-8b5c-33c3-a6cc-d4153d38bb3f | C.I. Acid red 114 |  | Elementary flows/Emission to air/lower stratosphere + upper troposphere | 00.00.000 |  | Elementary flow | 006459-94-5 |  |  | Mass
e04735af-5915-39e2-b397-bd1e39df2036 | C.I. Acid red 114 |  | Elementary flows/Emission to water/river, long-term | 00.00.000 |  | Elementary flow | 006459-94-5 |  |  | Mass
9b0f9562-7939-3185-bf34-f0017b9b112f | C.I. Acid red 114 |  | Elementary flows/Emission to air/high population density | 00.00.000 |  | Elementary flow | 006459-94-5 |  |  | Mass
82dd09fa-4b48-30dc-aa14-eac0af044bc4 | C.I. Acid red 114 |  | Elementary flows/Emission to soil/industrial | 00.00.000 |  | Elementary flow | 006459-94-5 |  |  | Mass
3ef144a3-98d6-3714-b385-a1adc6058225 | C.I. Acid red 114 |  | Elementary flows/Emission to water/lake | 00.00.000 |  | Elementary flow | 006459-94-5 |  |  | Mass
8e9613b7-23fe-3b88-bb7e-26eee71c509f | C.I. Acid red 114 |  | Elementary flows/Emission to soil/agricultural | 00.00.000 |  | Elementary flow | 006459-94-5 |  |  | Mass
5ef10650-ead0-3489-9871-0813722c6d8c | C.I. Acid red 114 |  | Elementary flows/Emission to soil/unspecified | 00.00.000 |  | Elementary flow | 006459-94-5 |  |  | Mass
674de13b-a2f4-33d3-81c1-259c7cc52322 | C.I. Acid red 114 |  | Elementary flows/Emission to air/indoor | 00.00.000 |  | Elementary flow | 006459-94-5 |  |  | Mass
70da0376-96d0-3e99-ac3b-d2b1607deb9a | C.I. Acid red 114 |  | Elementary flows/Emission to air/low population density | 00.00.000 |  | Elementary flow | 006459-94-5 |  |  | Mass
6b4ecf78-2fd6-309b-9de9-3c12fb3c07ec | C.I. Acid red 114 |  | Elementary flows/Emission to air/unspecified | 00.00.000 |  | Elementary flow | 006459-94-5 |  |  | Mass
e2d196bf-5f58-323b-8c2c-3369e444ef32 | C.I. Acid red 114 |  | Elementary flows/Emission to air/low population density, long-term | 00.00.000 |  | Elementary flow | 006459-94-5 |  |  | Mass
3ae3674e-f21c-359e-855c-7a5d3abc1024 | C.I. Acid red 114 |  | Elementary flows/Emission to water/ocean | 00.00.000 |  | Elementary flow | 006459-94-5 |  |  | Mass
baa253ab-a466-334d-bc48-9a8679b4c2d0 | C.I. Acid red 114 |  | Elementary flows/Emission to water/ground water, long-term | 00.00.000 |  | Elementary flow | 006459-94-5 |  |  | Mass
00b173de-eb85-35f5-b6d8-ba8a18cae2df | C.I. Acid red 114 |  | Elementary flows/Emission to water/river | 00.00.000 |  | Elementary flow | 006459-94-5 |  |  | Mass
1e5b8d6b-a6c2-3479-bed2-2070279d8213 | C.I. Acid red 114 |  | Elementary flows/Emission to soil/forestry | 00.00.000 |  | Elementary flow | 006459-94-5 |  |  | Mass
a5eb5081-66bc-3b5e-9bc7-81ca85ea1c35 | C.I. Acid red 114 |  | Elementary flows/Emission to water/unspecified | 00.00.000 |  | Elementary flow | 006459-94-5 |  |  | Mass
2abebcbf-9f5f-3515-8957-cf30998aa967 | C.I. Acid red 114 |  | Elementary flows/Emission to water/ground water | 00.00.000 |  | Elementary flow | 006459-94-5 |  |  | Mass
d4c0e1f9-6e6e-4cd2-98e0-eab3653ae709 | C.I. acid red 114, disodium salt |  | Elementary flows/Emission to air/lower stratosphere + upper troposphere | 00.00.000 |  | Elementary flow |  |  |  | Mass
5dc16a6b-f99a-4204-b4be-50213a6a4f83 | C.I. acid red 114, disodium salt |  | Elementary flows/Emission to water/river, long-term | 00.00.000 |  | Elementary flow |  |  |  | Mass
9492df14-8623-4ccf-a652-4588a24d1e9e | C.I. acid red 114, disodium salt |  | Elementary flows/Emission to air/high population density | 00.00.000 |  | Elementary flow |  |  |  | Mass
06a187ba-da51-4c0a-8ca6-b8567b3855e9 | C.I. acid red 114, disodium salt |  | Elementary flows/Emission to soil/industrial | 00.00.000 |  | Elementary flow |  |  |  | Mass
c24a1cdb-f98c-4a7c-8a5b-657c56024c4c | C.I. acid red 114, disodium salt |  | Elementary flows/Emission to water/lake | 00.00.000 |  | Elementary flow |  |  |  | Mass
b718292d-27ee-3a4a-b9c9-f5099c0c9e5b | C.I. acid red 114, disodium salt |  | Elementary flows/Emission to soil/agricultural | 00.00.000 |  | Elementary flow |  |  |  | Mass
f684a24a-46e7-4731-8607-103642cf2c3f | C.I. acid red 114, disodium salt |  | Elementary flows/Emission to water/fresh water, long-term | 00.00.000 |  | Elementary flow |  |  |  | Mass
7f2b3ac3-d8f0-326b-bc1f-37a4f0cdb716 | C.I. acid red 114, disodium salt |  | Elementary flows/Emission to soil/unspecified | 00.00.000 |  | Elementary flow |  |  |  | Mass
d45eff26-d8dc-4cc1-bdf3-15072e883cfd | C.I. acid red 114, disodium salt |  | Elementary flows/Emission to air/indoor | 00.00.000 |  | Elementary flow |  |  |  | Mass
574752be-63f5-41f2-9f53-5d01648c2622 | C.I. acid red 114, disodium salt |  | Elementary flows/Emission to air/low population density | 00.00.000 |  | Elementary flow |  |  |  | Mass
4d602e6d-70a5-307d-805d-e3932f30f524 | C.I. acid red 114, disodium salt |  | Elementary flows/Emission to air/unspecified | 00.00.000 |  | Elementary flow |  |  |  | Mass
7072230c-73a1-4acd-b65f-df020dbf4776 | C.I. acid red 114, disodium salt |  | Elementary flows/Emission to water/fresh water | 00.00.000 |  | Elementary flow |  |  |  | Mass
2237bb18-55fe-4563-9790-c0d97eea12eb | C.I. acid red 114, disodium salt |  | Elementary flows/Emission to water/fossil- | 00.00.000 |  | Elementary flow |  |  |  | Mass
df0fff15-2740-4723-b178-b87ef555909c | C.I. acid red 114, disodium salt |  | Elementary flows/Emission to water/surface water | 00.00.000 |  | Elementary flow |  |  |  | Mass
8d545cb8-8a80-4243-afe3-7aef8e92df0e | C.I. acid red 114, disodium salt |  | Elementary flows/Emission to air/low population density, long-term | 00.00.000 |  | Elementary flow |  |  |  | Mass
3e0da5a8-ea9a-4f87-ad87-dda2c573d79e | C.I. acid red 114, disodium salt |  | Elementary flows/Emission to water/ocean | 00.00.000 |  | Elementary flow |  |  |  | Mass
b193f671-6a08-34d7-878d-35392efca6f5 | C.I. acid red 114, disodium salt |  | Elementary flows/Emission to water/ground water, long-term | 00.00.000 |  | Elementary flow |  |  |  | Mass
ca77d171-27fd-4db8-8bf7-41f1441fd143 | C.I. acid red 114, disodium salt |  | Elementary flows/Emission to water/river | 00.00.000 |  | Elementary flow |  |  |  | Mass
25fa82e2-e2fa-40a4-89e9-ef8eb1e3b564 | C.I. acid red 114, disodium salt |  | Elementary flows/Emission to soil/forestry | 00.00.000 |  | Elementary flow |  |  |  | Mass
4dbab040-2744-3f17-8191-258a73f10c72 | C.I. acid red 114, disodium salt |  | Elementary flows/Emission to water/unspecified | 00.00.000 |  | Elementary flow |  |  |  | Mass
c781ab81-6bdc-3267-9962-c3bf0ef99b01 | C.I. acid red 114, disodium salt |  | Elementary flows/Emission to water/ground water | 00.00.000 |  | Elementary flow |  |  |  | Mass
99a8fa81-294f-355a-b206-8e00c0589365 | C.I. Acid red 18 |  | Elementary flows/Emission to air/lower stratosphere + upper troposphere | 00.00.000 |  | Elementary flow | 002611-82-7 |  |  | Mass
9e8b38a9-9d59-3546-8d9f-b68b1b10071d | C.I. Acid red 18 |  | Elementary flows/Emission to air/high population density | 00.00.000 |  | Elementary flow | 002611-82-7 |  |  | Mass
490cd060-f5df-340e-916e-3c0fa89d0657 | C.I. Acid red 18 |  | Elementary flows/Emission to soil/industrial | 00.00.000 |  | Elementary flow | 002611-82-7 |  |  | Mass
147e9f8d-2beb-386f-ae04-f2b9a7c3f60a | C.I. Acid red 18 |  | Elementary flows/Emission to soil/agricultural | 00.00.000 |  | Elementary flow | 002611-82-7 |  |  | Mass
0852f831-ca8b-3bdc-9339-1eea1a123510 | C.I. Acid red 18 |  | Elementary flows/Emission to air/indoor | 00.00.000 |  | Elementary flow | 002611-82-7 |  |  | Mass
4742794c-5aea-3015-831c-f49ae0968ffb | C.I. Acid red 18 |  | Elementary flows/Emission to air/low population density | 00.00.000 |  | Elementary flow | 002611-82-7 |  |  | Mass
18702c5c-cb93-3462-bbf0-9abafda5f9b9 | C.I. Acid red 18 |  | Elementary flows/Emission to air/unspecified | 00.00.000 |  | Elementary flow | 002611-82-7 |  |  | Mass
49e1c8d5-7edf-3445-b941-115f3f18faad | C.I. Acid red 18 |  | Elementary flows/Emission to air/low population density, long-term | 00.00.000 |  | Elementary flow | 002611-82-7 |  |  | Mass
77844744-b7a7-32c4-a0e8-5163fe8e2813 | C.I. Acid red 18 |  | Elementary flows/Emission to water/ocean | 00.00.000 |  | Elementary flow | 002611-82-7 |  |  | Mass
7f0f25a3-dbce-3995-b2e8-93455571fd61 | C.I. Acid red 18 |  | Elementary flows/Emission to water/ground water, long-term | 00.00.000 |  | Elementary flow | 002611-82-7 |  |  | Mass
1dc99c1c-4cf5-365d-85df-d3d90ca97b5b | C.I. Acid red 18 |  | Elementary flows/Emission to water/river | 00.00.000 |  | Elementary flow | 002611-82-7 |  |  | Mass
13eeffcf-b13f-3e6e-bb1e-10772dd63530 | C.I. Acid red 18 |  | Elementary flows/Emission to soil/forestry | 00.00.000 |  | Elementary flow | 002611-82-7 |  |  | Mass
a2071f7a-bcfe-3c58-b846-579571d3ffe4 | C.I. Acid red 18 |  | Elementary flows/Emission to water/unspecified | 00.00.000 |  | Elementary flow | 002611-82-7 |  |  | Mass
f9d94cb9-ecaa-36aa-b306-e827e066c563 | C.I. Acid red 26 |  | Elementary flows/Emission to air/lower stratosphere + upper troposphere | 00.00.000 |  | Elementary flow | 003761-53-3 |  |  | Mass
14a49339-1218-3a00-9a2e-7caa4b1352fa | C.I. Acid red 26 |  | Elementary flows/Emission to air/high population density | 00.00.000 |  | Elementary flow | 003761-53-3 |  |  | Mass
e90460ed-6914-38b0-9c3c-263801d3c284 | C.I. Acid red 26 |  | Elementary flows/Emission to soil/industrial | 00.00.000 |  | Elementary flow | 003761-53-3 |  |  | Mass
552479b4-0d4f-3e98-80dd-a082ff7fcb85 | C.I. Acid red 26 |  | Elementary flows/Emission to soil/agricultural | 00.00.000 |  | Elementary flow | 003761-53-3 |  |  | Mass
a6ccfa0b-9f68-478f-a086-f368ee173f1a | C.I. Acid Red 26 |  | Elementary flows/Emission to soil/unspecified | 00.00.000 |  | Elementary flow | 003761-53-3 |  |  | Mass
78ac9e7c-55ed-30b8-a3ed-ed23bc276360 | C.I. Acid red 26 |  | Elementary flows/Emission to air/indoor | 00.00.000 |  | Elementary flow | 003761-53-3 |  |  | Mass
380d1c1e-9300-34cd-b5aa-1f007bef80c4 | C.I. Acid red 26 |  | Elementary flows/Emission to air/low population density | 00.00.000 |  | Elementary flow | 003761-53-3 |  |  | Mass
488b5570-e4fd-33ae-b9cf-285e74004a44 | C.I. Acid red 26 |  | Elementary flows/Emission to air/unspecified | 00.00.000 |  | Elementary flow | 003761-53-3 |  |  | Mass
2a2a4aea-b491-3b55-b3b4-2a916d793fd3 | C.I. Acid red 26 |  | Elementary flows/Emission to air/low population density, long-term | 00.00.000 |  | Elementary flow | 003761-53-3 |  |  | Mass
52a741ee-264b-3ad5-9932-e47e2bb32e77 | C.I. Acid red 26 |  | Elementary flows/Emission to water/ocean | 00.00.000 |  | Elementary flow | 003761-53-3 |  |  | Mass
89455f99-0157-30d3-bb67-b9eeeb0317f9 | C.I. Acid red 26 |  | Elementary flows/Emission to water/ground water, long-term | 00.00.000 |  | Elementary flow | 003761-53-3 |  |  | Mass
1bcbd4c3-9471-36a8-897a-1dcf434d374e | C.I. Acid red 26 |  | Elementary flows/Emission to water/river | 00.00.000 |  | Elementary flow | 003761-53-3 |  |  | Mass
25c6360d-8293-3803-9a63-4b5fcd97ccfa | C.I. Acid red 26 |  | Elementary flows/Emission to soil/forestry | 00.00.000 |  | Elementary flow | 003761-53-3 |  |  | Mass
7343dbd1-25fa-34fc-a685-e9429dadc604 | C.I. Acid red 26 |  | Elementary flows/Emission to water/unspecified | 00.00.000 |  | Elementary flow | 003761-53-3 |  |  | Mass
dec9b3a4-26ec-35bf-81d8-9b6b605131cf | C.I. Acid violet 49 |  | Elementary flows/Emission to air/lower stratosphere + upper troposphere | 00.00.000 |  | Elementary flow | 001694-09-3 |  |  | Mass
a0b05648-c22a-333f-9a2d-140e1b0746e2 | C.I. Acid violet 49 |  | Elementary flows/Emission to air/high population density | 00.00.000 |  | Elementary flow | 001694-09-3 |  |  | Mass
1631fcb6-c6ad-381c-acba-0ae1a961beb2 | C.I. Acid violet 49 |  | Elementary flows/Emission to soil/industrial | 00.00.000 |  | Elementary flow | 001694-09-3 |  |  | Mass
bd166377-3479-33d5-b909-fb21616b92b6 | C.I. Acid violet 49 |  | Elementary flows/Emission to soil/agricultural | 00.00.000 |  | Elementary flow | 001694-09-3 |  |  | Mass
4af1733e-c437-3fa5-8b95-6317458f1cf3 | C.I. Acid violet 49 |  | Elementary flows/Emission to air/indoor | 00.00.000 |  | Elementary flow | 001694-09-3 |  |  | Mass
bbee007a-4e80-3838-9929-93a4df325bae | C.I. Acid violet 49 |  | Elementary flows/Emission to air/low population density | 00.00.000 |  | Elementary flow | 001694-09-3 |  |  | Mass
a6726918-db80-384b-9da4-38642a447ac0 | C.I. Acid violet 49 |  | Elementary flows/Emission to air/unspecified | 00.00.000 |  | Elementary flow | 001694-09-3 |  |  | Mass
c4687163-5b32-3c8d-b9bd-9b7fbbe19ab5 | C.I. Acid violet 49 |  | Elementary flows/Emission to air/low population density, long-term | 00.00.000 |  | Elementary flow | 001694-09-3 |  |  | Mass
1863a148-19d0-37dd-b3d9-25bdaad76744 | C.I. Acid violet 49 |  | Elementary flows/Emission to water/ocean | 00.00.000 |  | Elementary flow | 001694-09-3 |  |  | Mass
0c1cfecc-05bc-3244-8270-0c1dc8b0a563 | C.I. Acid violet 49 |  | Elementary flows/Emission to water/ground water, long-term | 00.00.000 |  | Elementary flow | 001694-09-3 |  |  | Mass
f7096040-6ac7-342d-9cb9-94701ffbfd0a | C.I. Acid violet 49 |  | Elementary flows/Emission to water/river | 00.00.000 |  | Elementary flow | 001694-09-3 |  |  | Mass
b1f93b32-4f83-3d78-993c-d5cde94847b1 | C.I. Acid violet 49 |  | Elementary flows/Emission to soil/forestry | 00.00.000 |  | Elementary flow | 001694-09-3 |  |  | Mass
c1375e64-3b3a-35ce-84ee-e4cc9ea6126d | C.I. Acid violet 49 |  | Elementary flows/Emission to water/unspecified | 00.00.000 |  | Elementary flow | 001694-09-3 |  |  | Mass
705ddd5c-b8a9-4718-acbd-565bdc9a8727 | C.I. ACID VIOLET 49, SODIUM SALT |  | Elementary flows/Emission to soil/unspecified | 00.00.000 |  | Elementary flow | 001694-09-3 |  |  | Mass
6ce5bd03-bc09-3450-a7ab-1926e6448812 | C.I. Basic green 4 |  | Elementary flows/Emission to air/lower stratosphere + upper troposphere | 00.00.000 |  | Elementary flow | 000569-64-2 |  |  | Mass
4f2095f5-69ba-348f-9f77-c867e81c6a7d | C.I. Basic green 4 |  | Elementary flows/Emission to air/high population density | 00.00.000 |  | Elementary flow | 000569-64-2 |  |  | Mass
17e0f5dd-3a06-3076-adf0-23e88de9d7d4 | C.I. Basic green 4 |  | Elementary flows/Emission to soil/industrial | 00.00.000 |  | Elementary flow | 000569-64-2 |  |  | Mass
5164bb42-6db1-3006-b889-848e1f2e2b3b | C.I. Basic green 4 |  | Elementary flows/Emission to soil/agricultural | 00.00.000 |  | Elementary flow | 000569-64-2 |  |  | Mass
c811b261-caeb-428b-b861-0365ae597f86 | C.I. Basic Green 4 |  | Elementary flows/Emission to soil/unspecified | 00.00.000 |  | Elementary flow | 000569-64-2 |  |  | Mass
e63aaea2-1a0f-3503-b3f4-cab3a40625ef | C.I. Basic green 4 |  | Elementary flows/Emission to air/indoor | 00.00.000 |  | Elementary flow | 000569-64-2 |  |  | Mass
dd7139d3-4b3d-4ac1-8142-5238bf78a36e | C.I. Basic Green 4 |  | Elementary flows/Emission to air/low population density | 00.00.000 |  | Elementary flow | 000569-64-2 |  |  | Mass
da91e152-f272-397e-ae61-f0ddde2bf6b1 | C.I. Basic green 4 |  | Elementary flows/Emission to air/unspecified | 00.00.000 |  | Elementary flow | 000569-64-2 |  |  | Mass
c1ad88d0-f2a4-3d75-b5cd-bbe4f936f307 | C.I. Basic green 4 |  | Elementary flows/Emission to air/low population density, long-term | 00.00.000 |  | Elementary flow | 000569-64-2 |  |  | Mass
45b0a53d-586c-3cbe-91a6-01a64ede95df | C.I. Basic green 4 |  | Elementary flows/Emission to water/ocean | 00.00.000 |  | Elementary flow | 000569-64-2 |  |  | Mass
3561ab98-3ed7-3623-a076-8296333d285e | C.I. Basic green 4 |  | Elementary flows/Emission to water/ground water, long-term | 00.00.000 |  | Elementary flow | 000569-64-2 |  |  | Mass
cc61aa84-1d56-3a5a-a103-1a75e7bb9f2a | C.I. Basic green 4 |  | Elementary flows/Emission to water/river | 00.00.000 |  | Elementary flow | 000569-64-2 |  |  | Mass
1036872b-dadd-3ab2-91d9-4485bc8415da | C.I. Basic green 4 |  | Elementary flows/Emission to soil/forestry | 00.00.000 |  | Elementary flow | 000569-64-2 |  |  | Mass
aa22334c-9ac9-3584-8330-6fbfd3e091d5 | C.I. Basic green 4 |  | Elementary flows/Emission to water/unspecified | 00.00.000 |  | Elementary flow | 000569-64-2 |  |  | Mass
4122d9d4-fbf1-3244-a441-4a0121c77b3c | C.I. Basic red 1 |  | Elementary flows/Emission to air/lower stratosphere + upper troposphere | 00.00.000 |  | Elementary flow | 000989-38-8 |  |  | Mass
7adede6f-b9ac-3554-a17e-497d1815783d | C.I. Basic red 1 |  | Elementary flows/Emission to air/high population density | 00.00.000 |  | Elementary flow | 000989-38-8 |  |  | Mass
bfedc501-7cb6-315c-9f1f-55f3550490bb | C.I. Basic red 1 |  | Elementary flows/Emission to soil/agricultural | 00.00.000 |  | Elementary flow | 000989-38-8 |  |  | Mass
4d67c5d1-430a-3732-8dc9-ae390b31a79b | C.I. Basic red 1 |  | Elementary flows/Emission to soil/unspecified | 00.00.000 |  | Elementary flow | 000989-38-8 |  |  | Mass
414b4c57-187f-3e12-aba5-bb5a48aa57d5 | C.I. Basic red 1 |  | Elementary flows/Emission to air/indoor | 00.00.000 |  | Elementary flow | 000989-38-8 |  |  | Mass
fd4b3609-6d80-3e9b-8528-3ca7cb2fba4b | C.I. Basic red 1 |  | Elementary flows/Emission to air/low population density | 00.00.000 |  | Elementary flow | 000989-38-8 |  |  | Mass
13ce9e6a-906c-3d3d-84c9-c17669d761bf | C.I. Basic red 1 |  | Elementary flows/Emission to air/unspecified | 00.00.000 |  | Elementary flow | 000989-38-8 |  |  | Mass
5baa18cb-5415-3581-ad3d-eee97bf7b73a | C.I. Basic red 1 |  | Elementary flows/Emission to air/low population density, long-term | 00.00.000 |  | Elementary flow | 000989-38-8 |  |  | Mass
7b6d8233-5c51-3abe-bfd2-5adcee6cce0c | C.I. Basic red 1 |  | Elementary flows/Emission to water/ocean | 00.00.000 |  | Elementary flow | 000989-38-8 |  |  | Mass
ed933820-7a8b-346b-890d-fa4426a27fb3 | C.I. Basic red 1 |  | Elementary flows/Emission to water/unspecified | 00.00.000 |  | Elementary flow | 000989-38-8 |  |  | Mass
ba9922bf-d0c2-3705-9ecc-5f6b749f6602 | C.I. Basic violet 1 |  | Elementary flows/Emission to air/lower stratosphere + upper troposphere | 00.00.000 |  | Elementary flow | 008004-87-3 |  |  | Mass
9ca7e63a-58ee-3908-a3c2-cc34498e444f | C.I. Basic violet 1 |  | Elementary flows/Emission to air/high population density | 00.00.000 |  | Elementary flow | 008004-87-3 |  |  | Mass
672f78c1-6b3f-3e33-aa79-c9c6f3634839 | C.I. Basic violet 1 |  | Elementary flows/Emission to soil/industrial | 00.00.000 |  | Elementary flow | 008004-87-3 |  |  | Mass
a47e0538-11b5-3cad-849d-f0426dfde390 | C.I. Basic violet 1 |  | Elementary flows/Emission to soil/agricultural | 00.00.000 |  | Elementary flow | 008004-87-3 |  |  | Mass
abe49c60-6e86-438d-bf3f-6b3977c26532 | C.I. BASIC VIOLET 1 |  | Elementary flows/Emission to soil/unspecified | 00.00.000 |  | Elementary flow | 008004-87-3 |  |  | Mass
f043ddc8-19e7-34ef-ab1e-219010ff6342 | C.I. Basic violet 1 |  | Elementary flows/Emission to air/indoor | 00.00.000 |  | Elementary flow | 008004-87-3 |  |  | Mass
49d4c375-a60d-35ab-9884-d0061b24f2fa | C.I. Basic violet 1 |  | Elementary flows/Emission to air/low population density | 00.00.000 |  | Elementary flow | 008004-87-3 |  |  | Mass
0509334f-3fd7-3e30-a945-afd7cafb2d4c | C.I. Basic violet 1 |  | Elementary flows/Emission to air/unspecified | 00.00.000 |  | Elementary flow | 008004-87-3 |  |  | Mass
6a5e0088-47de-3768-82fc-abfdb7543408 | C.I. Basic violet 1 |  | Elementary flows/Emission to air/low population density, long-term | 00.00.000 |  | Elementary flow | 008004-87-3 |  |  | Mass
8e06bedb-b148-390f-ac0a-4050e588b6d5 | C.I. Basic violet 1 |  | Elementary flows/Emission to water/ocean | 00.00.000 |  | Elementary flow | 008004-87-3 |  |  | Mass
5a90b5ad-133f-3fba-b634-4bebb08b7f91 | C.I. Basic violet 1 |  | Elementary flows/Emission to water/ground water, long-term | 00.00.000 |  | Elementary flow | 008004-87-3 |  |  | Mass
d0f38daa-4a9b-3bdd-8a0d-23d0f6c88377 | C.I. Basic violet 1 |  | Elementary flows/Emission to water/river | 00.00.000 |  | Elementary flow | 008004-87-3 |  |  | Mass
2eb221be-da2b-3426-a501-2d59eb6a16f8 | C.I. Basic violet 1 |  | Elementary flows/Emission to soil/forestry | 00.00.000 |  | Elementary flow | 008004-87-3 |  |  | Mass
417bf3ba-f909-3ef0-94e1-4f5e8ef57eef | C.I. Basic violet 1 |  | Elementary flows/Emission to water/unspecified | 00.00.000 |  | Elementary flow | 008004-87-3 |  |  | Mass
97ee0e87-1fe5-3380-a8fa-38696422b62e | C.I. Basic violet 3 |  | Elementary flows/Emission to air/lower stratosphere + upper troposphere | 00.00.000 |  | Elementary flow | 000548-62-9 |  |  | Mass
30682768-efb3-36d0-93ab-e8821760ad4d | C.I. Basic violet 3 |  | Elementary flows/Emission to water/river, long-term | 00.00.000 |  | Elementary flow | 000548-62-9 |  |  | Mass
f64e2400-ac14-31b3-8321-7d0b22643bc9 | C.I. Basic violet 3 |  | Elementary flows/Emission to air/high population density | 00.00.000 |  | Elementary flow | 000548-62-9 |  |  | Mass
30af4fe1-b15c-370f-8d2d-9474a68a4ad8 | C.I. Basic violet 3 |  | Elementary flows/Emission to soil/industrial | 00.00.000 |  | Elementary flow | 000548-62-9 |  |  | Mass
e9d052d7-446a-30fb-b73a-13abff534eab | C.I. Basic violet 3 |  | Elementary flows/Emission to water/lake | 00.00.000 |  | Elementary flow | 000548-62-9 |  |  | Mass
fdfb2b58-d11a-3541-a068-4793750672bd | C.I. Basic violet 3 |  | Elementary flows/Emission to soil/agricultural | 00.00.000 |  | Elementary flow | 000548-62-9 |  |  | Mass
42dda829-f18c-3592-8767-466b00de138b | C.I. Basic violet 3 |  | Elementary flows/Emission to soil/unspecified | 00.00.000 |  | Elementary flow | 000548-62-9 |  |  | Mass
1aa6105f-2256-3996-a290-150f688fbbca | C.I. Basic violet 3 |  | Elementary flows/Emission to air/indoor | 00.00.000 |  | Elementary flow | 000548-62-9 |  |  | Mass
18ab7012-bac7-3177-ad1f-f7f4ce0c060c | C.I. Basic violet 3 |  | Elementary flows/Emission to air/low population density | 00.00.000 |  | Elementary flow | 000548-62-9 |  |  | Mass
10d0eee2-6dcc-39aa-b4fc-c57f7cb8df72 | C.I. Basic violet 3 |  | Elementary flows/Emission to air/unspecified | 00.00.000 |  | Elementary flow | 000548-62-9 |  |  | Mass
cb29adfb-e720-38ac-8a8a-48d028235d1f | C.I. Basic violet 3 |  | Elementary flows/Emission to air/low population density, long-term | 00.00.000 |  | Elementary flow | 000548-62-9 |  |  | Mass
a5126572-381e-313e-bfc6-2e031da15ee1 | C.I. Basic violet 3 |  | Elementary flows/Emission to water/ocean | 00.00.000 |  | Elementary flow | 000548-62-9 |  |  | Mass
beff18d4-65e6-30d4-b7d3-05c325b42330 | C.I. Basic violet 3 |  | Elementary flows/Emission to water/ground water, long-term | 00.00.000 |  | Elementary flow | 000548-62-9 |  |  | Mass
1893ac78-d588-3d05-a64b-15e47b76a43b | C.I. Basic violet 3 |  | Elementary flows/Emission to water/river | 00.00.000 |  | Elementary flow | 000548-62-9 |  |  | Mass
10c06616-8719-392f-ae23-960215f2b904 | C.I. Basic violet 3 |  | Elementary flows/Emission to soil/forestry | 00.00.000 |  | Elementary flow | 000548-62-9 |  |  | Mass
5a677b77-a578-30e8-90bb-bc81324c4ed3 | C.I. Basic violet 3 |  | Elementary flows/Emission to water/unspecified | 00.00.000 |  | Elementary flow | 000548-62-9 |  |  | Mass
1a7dceda-19d6-3e8f-88b6-faf8fd989ca5 | C.I. Basic violet 3 |  | Elementary flows/Emission to water/ground water | 00.00.000 |  | Elementary flow | 000548-62-9 |  |  | Mass
3ea2b48b-5ad1-3cac-831e-e5c506e29c9b | C.I. Bismarck brown Y |  | Elementary flows/Emission to air/lower stratosphere + upper troposphere | 00.00.000 |  | Elementary flow | 010114-58-6 |  |  | Mass
6e83d570-c3ae-3579-90a8-202cba04c28d | C.I. Bismarck brown Y |  | Elementary flows/Emission to air/high population density | 00.00.000 |  | Elementary flow | 010114-58-6 |  |  | Mass
c4173914-9576-3830-9c36-82501e1424a7 | C.I. Bismarck brown Y |  | Elementary flows/Emission to soil/industrial | 00.00.000 |  | Elementary flow | 010114-58-6 |  |  | Mass
a2e5f9c9-4d1c-3b3d-ba0a-3879a12d72ee | C.I. Bismarck brown Y |  | Elementary flows/Emission to soil/agricultural | 00.00.000 |  | Elementary flow | 010114-58-6 |  |  | Mass
edfb1bf5-f0c1-39d8-aea5-85b6afb08179 | C.I. Bismarck brown Y |  | Elementary flows/Emission to air/indoor | 00.00.000 |  | Elementary flow | 010114-58-6 |  |  | Mass
6500194f-4d49-30d9-9451-6097b91fd621 | C.I. Bismarck brown Y |  | Elementary flows/Emission to air/low population density | 00.00.000 |  | Elementary flow | 010114-58-6 |  |  | Mass
e0aaf767-1f14-3065-b1e7-3cffda4a0597 | C.I. Bismarck brown Y |  | Elementary flows/Emission to air/unspecified | 00.00.000 |  | Elementary flow | 010114-58-6 |  |  | Mass
21f95adc-8cb7-3cf4-b0a9-6965b4563198 | C.I. Bismarck brown Y |  | Elementary flows/Emission to air/low population density, long-term | 00.00.000 |  | Elementary flow | 010114-58-6 |  |  | Mass
51142573-be0f-3a7e-9205-7e0b5bf48626 | C.I. Bismarck brown Y |  | Elementary flows/Emission to water/ocean | 00.00.000 |  | Elementary flow | 010114-58-6 |  |  | Mass
99778e08-02d1-315e-9413-23421c484556 | C.I. Bismarck brown Y |  | Elementary flows/Emission to water/ground water, long-term | 00.00.000 |  | Elementary flow | 010114-58-6 |  |  | Mass
afb04707-c425-3cec-9316-c21aed26f6c1 | C.I. Bismarck brown Y |  | Elementary flows/Emission to water/river | 00.00.000 |  | Elementary flow | 010114-58-6 |  |  | Mass
707ecb5d-6023-3079-9256-a17dcd94e953 | C.I. Bismarck brown Y |  | Elementary flows/Emission to soil/forestry | 00.00.000 |  | Elementary flow | 010114-58-6 |  |  | Mass
440ccaf9-2aab-3bed-809e-ca59961f3f52 | C.I. Bismarck brown Y |  | Elementary flows/Emission to water/unspecified | 00.00.000 |  | Elementary flow | 010114-58-6 |  |  | Mass
49a151fc-34dc-354b-aedc-d92064946bb7 | C.I. Brilliant blue fcf |  | Elementary flows/Emission to air/lower stratosphere + upper troposphere | 00.00.000 |  | Elementary flow | 003844-45-9 |  |  | Mass
45ea22ab-5db6-3475-9549-c7a074d26466 | C.I. Brilliant blue fcf |  | Elementary flows/Emission to air/high population density | 00.00.000 |  | Elementary flow | 003844-45-9 |  |  | Mass
79986ba8-0f7c-3ad4-9698-338f82f74471 | C.I. Brilliant blue fcf |  | Elementary flows/Emission to soil/industrial | 00.00.000 |  | Elementary flow | 003844-45-9 |  |  | Mass
ff946368-97fe-31bf-a79a-3b752216517a | C.I. Brilliant blue fcf |  | Elementary flows/Emission to soil/agricultural | 00.00.000 |  | Elementary flow | 003844-45-9 |  |  | Mass
c4c34020-3e84-3f34-8435-d00dfbb3bd86 | C.I. Brilliant blue fcf |  | Elementary flows/Emission to air/indoor | 00.00.000 |  | Elementary flow | 003844-45-9 |  |  | Mass
862a8373-8de1-3e55-8186-14614a547633 | C.I. Brilliant blue fcf |  | Elementary flows/Emission to air/low population density | 00.00.000 |  | Elementary flow | 003844-45-9 |  |  | Mass
2747e6d5-9625-3f88-8445-6855df4bec17 | C.I. Brilliant blue fcf |  | Elementary flows/Emission to air/unspecified | 00.00.000 |  | Elementary flow | 003844-45-9 |  |  | Mass
b6e6c4c5-096d-33b1-a892-2e575fa41a50 | C.I. Brilliant blue fcf |  | Elementary flows/Emission to air/low population density, long-term | 00.00.000 |  | Elementary flow | 003844-45-9 |  |  | Mass
ed8846ee-58f2-3002-8bd7-4e4ba3579e8c | C.I. Brilliant blue fcf |  | Elementary flows/Emission to water/ocean | 00.00.000 |  | Elementary flow | 003844-45-9 |  |  | Mass
aa104c70-5d6f-38ac-9ab2-e0616afc2288 | C.I. Brilliant blue fcf |  | Elementary flows/Emission to water/ground water, long-term | 00.00.000 |  | Elementary flow | 003844-45-9 |  |  | Mass
c80f8d91-5f2b-37c5-954c-9b8c189d1a32 | C.I. Brilliant blue fcf |  | Elementary flows/Emission to water/river | 00.00.000 |  | Elementary flow | 003844-45-9 |  |  | Mass
3a5477b0-9b18-3be4-b9d6-dd17058ebac8 | C.I. Brilliant blue fcf |  | Elementary flows/Emission to soil/forestry | 00.00.000 |  | Elementary flow | 003844-45-9 |  |  | Mass
3ceeab09-4edb-3353-be37-b16adb2b4f3a | C.I. Brilliant blue fcf |  | Elementary flows/Emission to water/unspecified | 00.00.000 |  | Elementary flow | 003844-45-9 |  |  | Mass
d1414bba-a84d-352e-a4dd-120e67050538 | C.I. Congo red |  | Elementary flows/Emission to air/lower stratosphere + upper troposphere | 00.00.000 |  | Elementary flow | 000573-58-0 |  |  | Mass
923b17e1-1981-36b2-9623-edc673851e9c | C.I. Congo red |  | Elementary flows/Emission to air/high population density | 00.00.000 |  | Elementary flow | 000573-58-0 |  |  | Mass
554abca2-13db-3f0e-b712-8071c9a62927 | C.I. Congo red |  | Elementary flows/Emission to soil/industrial | 00.00.000 |  | Elementary flow | 000573-58-0 |  |  | Mass
ea4e1911-a7d1-3c63-b54e-d84fac17f595 | C.I. Congo red |  | Elementary flows/Emission to soil/agricultural | 00.00.000 |  | Elementary flow | 000573-58-0 |  |  | Mass
6bdc7e8b-55d2-31b1-81f9-4df7baed9fde | C.I. Congo red |  | Elementary flows/Emission to soil/unspecified | 00.00.000 |  | Elementary flow | 000573-58-0 |  |  | Mass
1173e9c7-77af-31d0-af56-ccb248349bf7 | C.I. Congo red |  | Elementary flows/Emission to air/indoor | 00.00.000 |  | Elementary flow | 000573-58-0 |  |  | Mass
56ffd605-c2cc-386e-8d89-5873689f495f | C.I. Congo red |  | Elementary flows/Emission to air/low population density | 00.00.000 |  | Elementary flow | 000573-58-0 |  |  | Mass
068d77ef-abf3-3afc-8945-85034477258a | C.I. Congo red |  | Elementary flows/Emission to air/unspecified | 00.00.000 |  | Elementary flow | 000573-58-0 |  |  | Mass
5cecdb69-6d57-3b9d-8504-7c7f1edbf217 | C.I. Congo red |  | Elementary flows/Emission to air/low population density, long-term | 00.00.000 |  | Elementary flow | 000573-58-0 |  |  | Mass
52d971d8-73a5-39b9-92cf-f0b5f6b41c6d | C.I. Congo red |  | Elementary flows/Emission to water/ocean | 00.00.000 |  | Elementary flow | 000573-58-0 |  |  | Mass
c5444b57-6cff-30d9-b44d-bfd5b2924fa0 | C.I. Congo red |  | Elementary flows/Emission to water/ground water, long-term | 00.00.000 |  | Elementary flow | 000573-58-0 |  |  | Mass
947fe909-aedd-38bf-866c-1b3da0294fcf | C.I. Congo red |  | Elementary flows/Emission to water/river | 00.00.000 |  | Elementary flow | 000573-58-0 |  |  | Mass
02cac4b1-ab4b-3520-9939-6ca25dbd131e | C.I. Congo red |  | Elementary flows/Emission to water/unspecified | 00.00.000 |  | Elementary flow | 000573-58-0 |  |  | Mass
080e001f-9065-3fe9-b949-7f9758b5435e | C.I. Direct black 38 |  | Elementary flows/Emission to air/lower stratosphere + upper troposphere | 00.00.000 |  | Elementary flow | 001937-37-7 |  |  | Mass
90c735e1-b9f8-3232-908a-d6d23be4a2a0 | C.I. Direct black 38 |  | Elementary flows/Emission to water/river, long-term | 00.00.000 |  | Elementary flow | 001937-37-7 |  |  | Mass
0630da46-82f6-3f33-94d8-dd29f104e23a | C.I. Direct black 38 |  | Elementary flows/Emission to air/high population density | 00.00.000 |  | Elementary flow | 001937-37-7 |  |  | Mass
6810f041-e9cd-320c-aa0b-683ec0dc9feb | C.I. Direct black 38 |  | Elementary flows/Emission to soil/industrial | 00.00.000 |  | Elementary flow | 001937-37-7 |  |  | Mass
04a33960-b5a6-3f68-8c9b-46d3f6dc7bb4 | C.I. Direct black 38 |  | Elementary flows/Emission to water/lake | 00.00.000 |  | Elementary flow | 001937-37-7 |  |  | Mass
b98fa861-ad3a-3c39-9323-6d7d45d00ee6 | C.I. Direct black 38 |  | Elementary flows/Emission to soil/agricultural | 00.00.000 |  | Elementary flow | 001937-37-7 |  |  | Mass
144c67ff-05ab-3ff4-acf9-b9cd0294e5e0 | C.I. Direct black 38 |  | Elementary flows/Emission to soil/unspecified | 00.00.000 |  | Elementary flow | 001937-37-7 |  |  | Mass
cf5788e8-e02e-399f-91ac-f2126f585525 | C.I. Direct black 38 |  | Elementary flows/Emission to air/indoor | 00.00.000 |  | Elementary flow | 001937-37-7 |  |  | Mass
9acef27d-b840-3869-b3c2-abc38249c26a | C.I. Direct black 38 |  | Elementary flows/Emission to air/low population density | 00.00.000 |  | Elementary flow | 001937-37-7 |  |  | Mass
85ac49c3-1bf9-38f1-8d08-6fce57dac067 | C.I. Direct black 38 |  | Elementary flows/Emission to air/unspecified | 00.00.000 |  | Elementary flow | 001937-37-7 |  |  | Mass
a825cc7b-3686-300b-9d62-d6523891fd57 | C.I. Direct black 38 |  | Elementary flows/Emission to air/low population density, long-term | 00.00.000 |  | Elementary flow | 001937-37-7 |  |  | Mass
5d998913-d445-3d7d-9429-7c33831219b2 | C.I. Direct black 38 |  | Elementary flows/Emission to water/ocean | 00.00.000 |  | Elementary flow | 001937-37-7 |  |  | Mass
773f6b1e-e0b6-3e97-aa13-5b556ac0c2c3 | C.I. Direct black 38 |  | Elementary flows/Emission to water/ground water, long-term | 00.00.000 |  | Elementary flow | 001937-37-7 |  |  | Mass
eb997af4-1784-3431-a6c0-037a14a5d090 | C.I. Direct black 38 |  | Elementary flows/Emission to water/river | 00.00.000 |  | Elementary flow | 001937-37-7 |  |  | Mass
fb0f9f12-0774-3ad7-932a-137414631cba | C.I. Direct black 38 |  | Elementary flows/Emission to soil/forestry | 00.00.000 |  | Elementary flow | 001937-37-7 |  |  | Mass
e2ce3b71-799c-366e-9164-a3cda0d646d2 | C.I. Direct black 38 |  | Elementary flows/Emission to water/unspecified | 00.00.000 |  | Elementary flow | 001937-37-7 |  |  | Mass
87c2fbc6-2cec-37ce-a1a4-8ccbdb6ab564 | C.I. Direct black 38 |  | Elementary flows/Emission to water/ground water | 00.00.000 |  | Elementary flow | 001937-37-7 |  |  | Mass
d005e47a-8785-3e51-822e-f84ea19e5646 | C.I. Direct blue 15 |  | Elementary flows/Emission to air/lower stratosphere + upper troposphere | 00.00.000 |  | Elementary flow | 002429-74-5 |  |  | Mass
52394cb2-071a-30f5-bc8a-9c8fcf2fd27b | C.I. Direct blue 15 |  | Elementary flows/Emission to water/river, long-term | 00.00.000 |  | Elementary flow | 002429-74-5 |  |  | Mass
df7cc035-3200-39dc-93c0-092b822af481 | C.I. Direct blue 15 |  | Elementary flows/Emission to air/high population density | 00.00.000 |  | Elementary flow | 002429-74-5 |  |  | Mass
1deeec01-057f-3e49-94cd-7c112702b3f0 | C.I. Direct blue 15 |  | Elementary flows/Emission to soil/industrial | 00.00.000 |  | Elementary flow | 002429-74-5 |  |  | Mass
833385e8-7493-3a5b-b42f-09f4a5f7476f | C.I. Direct blue 15 |  | Elementary flows/Emission to water/lake | 00.00.000 |  | Elementary flow | 002429-74-5 |  |  | Mass
8cac311e-5a40-3d49-aa7b-f04b02bccd43 | C.I. Direct blue 15 |  | Elementary flows/Emission to soil/agricultural | 00.00.000 |  | Elementary flow | 002429-74-5 |  |  | Mass
3119436d-0958-37c0-9bf5-824087ea977a | C.I. Direct blue 15 |  | Elementary flows/Emission to soil/unspecified | 00.00.000 |  | Elementary flow | 002429-74-5 |  |  | Mass
7363c7b2-ba57-3e3d-83b5-d95666d0472d | C.I. Direct blue 15 |  | Elementary flows/Emission to air/indoor | 00.00.000 |  | Elementary flow | 002429-74-5 |  |  | Mass
768e8554-f1f4-3927-a8ef-28c25d822224 | C.I. Direct blue 15 |  | Elementary flows/Emission to air/low population density | 00.00.000 |  | Elementary flow | 002429-74-5 |  |  | Mass
cc002338-87e6-3942-9529-acc5d65e25da | C.I. Direct blue 15 |  | Elementary flows/Emission to air/unspecified | 00.00.000 |  | Elementary flow | 002429-74-5 |  |  | Mass
a35c6ab9-62db-3832-b4d8-3d594d291131 | C.I. Direct blue 15 |  | Elementary flows/Emission to air/low population density, long-term | 00.00.000 |  | Elementary flow | 002429-74-5 |  |  | Mass
91d39f33-f79b-3520-af0b-f1f8dc8a4720 | C.I. Direct blue 15 |  | Elementary flows/Emission to water/ocean | 00.00.000 |  | Elementary flow | 002429-74-5 |  |  | Mass
ed681235-a045-3cab-b396-c02e06ddbab7 | C.I. Direct blue 15 |  | Elementary flows/Emission to water/ground water, long-term | 00.00.000 |  | Elementary flow | 002429-74-5 |  |  | Mass
e16adebd-0d5b-3591-9d49-493e50fc5060 | C.I. Direct blue 15 |  | Elementary flows/Emission to water/river | 00.00.000 |  | Elementary flow | 002429-74-5 |  |  | Mass
fb73ad73-cc00-3f32-90db-06b97bb0d9ec | C.I. Direct blue 15 |  | Elementary flows/Emission to soil/forestry | 00.00.000 |  | Elementary flow | 002429-74-5 |  |  | Mass
66ead4bf-df1c-30d2-b9e0-6f247e4254fe | C.I. Direct blue 15 |  | Elementary flows/Emission to water/unspecified | 00.00.000 |  | Elementary flow | 002429-74-5 |  |  | Mass
6c1932ca-b390-3a90-8039-cee36ea560a9 | C.I. Direct blue 15 |  | Elementary flows/Emission to water/ground water | 00.00.000 |  | Elementary flow | 002429-74-5 |  |  | Mass
d24f84ee-f0de-33f3-a748-33d8985d4580 | C.I. Direct blue 218 |  | Elementary flows/Emission to air/lower stratosphere + upper troposphere | 00.00.000 |  | Elementary flow | 028407-37-6 |  |  | Mass
6b2f8acf-1ed8-48ea-9acd-4919a940e0fd | C.I. direct blue 218 |  | Elementary flows/Emission to air/high population density | 00.00.000 |  | Elementary flow | 028407-37-6 |  |  | Mass
1e21849f-b21b-4948-8410-1eba6152d874 | C.I. direct blue 218 |  | Elementary flows/Emission to soil/industrial | 00.00.000 |  | Elementary flow | 028407-37-6 |  |  | Mass
ea9f2ca3-791f-4b65-a7d6-2a14b2c90ef5 | C.I. direct blue 218 |  | Elementary flows/Emission to soil/unspecified | 00.00.000 |  | Elementary flow | 028407-37-6 |  |  | Mass
092021bf-54ce-4e97-a1dd-63c2809e2a9b | C.I. Direct blue 218 |  | Elementary flows/Emission to air/indoor | 00.00.000 |  | Elementary flow | 028407-37-6 |  |  | Mass
cab1d711-1502-4456-9e09-8c7a9e354599 | C.I. direct blue 218 |  | Elementary flows/Emission to air/low population density | 00.00.000 |  | Elementary flow | 028407-37-6 |  |  | Mass
ef5b4a0f-cb20-39e9-b03c-ae3134aac5a7 | C.I. Direct blue 218 |  | Elementary flows/Emission to air/unspecified | 00.00.000 |  | Elementary flow | 028407-37-6 |  |  | Mass
9dd0ed38-1777-4f4b-a106-fe205241cac9 | C.I. direct blue 218 |  | Elementary flows/Emission to water/fossil- | 00.00.000 |  | Elementary flow | 028407-37-6 |  |  | Mass
504ea42d-1d4a-392d-be6d-ecd8fff4ce1a | C.I. Direct blue 218 |  | Elementary flows/Emission to air/low population density, long-term | 00.00.000 |  | Elementary flow | 028407-37-6 |  |  | Mass
d187eaa3-5415-4861-b832-8df30fae7969 | C.I. direct blue 218 |  | Elementary flows/Emission to water/ocean | 00.00.000 |  | Elementary flow | 028407-37-6 |  |  | Mass
07335829-e646-4cb7-8335-37a3d299a509 | C.I. direct blue 218 |  | Elementary flows/Emission to soil/forestry | 00.00.000 |  | Elementary flow | 028407-37-6 |  |  | Mass
989be8ea-3a40-3696-b927-7e6f4e292a67 | C.I. Direct blue 218 |  | Elementary flows/Emission to water/unspecified | 00.00.000 |  | Elementary flow | 028407-37-6 |  |  | Mass
fc0300e2-53da-37b9-85c5-edb830f2512f | C.I. Direct blue 6 |  | Elementary flows/Emission to air/lower stratosphere + upper troposphere | 00.00.000 |  | Elementary flow | 002602-46-2 |  |  | Mass
a1507607-efd8-3d96-9ebe-b1b2027f9402 | C.I. Direct blue 6 |  | Elementary flows/Emission to water/river, long-term | 00.00.000 |  | Elementary flow | 002602-46-2 |  |  | Mass
1ea4b964-5908-361f-b47b-28ada0388198 | C.I. Direct blue 6 |  | Elementary flows/Emission to air/high population density | 00.00.000 |  | Elementary flow | 002602-46-2 |  |  | Mass
b3cb569f-a349-3706-abf1-6da4da821251 | C.I. Direct blue 6 |  | Elementary flows/Emission to soil/industrial | 00.00.000 |  | Elementary flow | 002602-46-2 |  |  | Mass
0af7641c-2ce0-37c2-9c14-5a9d02f03a55 | C.I. Direct blue 6 |  | Elementary flows/Emission to water/lake | 00.00.000 |  | Elementary flow | 002602-46-2 |  |  | Mass
49dec904-705e-3561-ac7a-05200d21188a | C.I. Direct blue 6 |  | Elementary flows/Emission to soil/agricultural | 00.00.000 |  | Elementary flow | 002602-46-2 |  |  | Mass
bd8cab9f-7ba2-3584-9f3c-29c4d57f7c31 | C.I. Direct blue 6 |  | Elementary flows/Emission to soil/unspecified | 00.00.000 |  | Elementary flow | 002602-46-2 |  |  | Mass
5ae01729-7836-38e8-9f49-52a95ab56841 | C.I. Direct blue 6 |  | Elementary flows/Emission to air/indoor | 00.00.000 |  | Elementary flow | 002602-46-2 |  |  | Mass
873dde5d-408a-30bc-8a2d-5cbbd9b756c4 | C.I. Direct blue 6 |  | Elementary flows/Emission to air/low population density | 00.00.000 |  | Elementary flow | 002602-46-2 |  |  | Mass
334ec667-bff5-398d-af87-13d9d8f2a497 | C.I. Direct blue 6 |  | Elementary flows/Emission to air/unspecified | 00.00.000 |  | Elementary flow | 002602-46-2 |  |  | Mass
db6d0017-7f01-33a8-b141-47aeaa54f0b6 | C.I. Direct blue 6 |  | Elementary flows/Emission to air/low population density, long-term | 00.00.000 |  | Elementary flow | 002602-46-2 |  |  | Mass
d37055db-e4c4-3298-a771-2b3ffb476045 | C.I. Direct blue 6 |  | Elementary flows/Emission to water/ocean | 00.00.000 |  | Elementary flow | 002602-46-2 |  |  | Mass
7562c75e-9a73-3937-ad0e-6697a9ead660 | C.I. Direct blue 6 |  | Elementary flows/Emission to water/ground water, long-term | 00.00.000 |  | Elementary flow | 002602-46-2 |  |  | Mass
ada808de-9ccb-3c7d-bff1-a3be513add81 | C.I. Direct blue 6 |  | Elementary flows/Emission to water/river | 00.00.000 |  | Elementary flow | 002602-46-2 |  |  | Mass
f7889207-8df6-3fd7-b78a-54b30a1980ae | C.I. Direct blue 6 |  | Elementary flows/Emission to soil/forestry | 00.00.000 |  | Elementary flow | 002602-46-2 |  |  | Mass
279a46df-0825-3a70-ac8b-359210dffd7c | C.I. Direct blue 6 |  | Elementary flows/Emission to water/unspecified | 00.00.000 |  | Elementary flow | 002602-46-2 |  |  | Mass
bea58771-dd51-3706-8729-eb425f55696f | C.I. Direct blue 6 |  | Elementary flows/Emission to water/ground water | 00.00.000 |  | Elementary flow | 002602-46-2 |  |  | Mass
4378f2fa-ae33-36a6-ad96-a85c4184dd1c | C.I. Direct brown 95 |  | Elementary flows/Emission to air/lower stratosphere + upper troposphere | 00.00.000 |  | Elementary flow | 016071-86-6 |  |  | Mass
848deef6-6c43-3132-9bc2-c81d4dad195a | C.I. Direct brown 95 |  | Elementary flows/Emission to air/high population density | 00.00.000 |  | Elementary flow | 016071-86-6 |  |  | Mass
2ff66251-b5a5-3341-8c20-58a6eb340343 | C.I. Direct brown 95 |  | Elementary flows/Emission to soil/industrial | 00.00.000 |  | Elementary flow | 016071-86-6 |  |  | Mass
9bf466a2-1cfc-3d9d-84ae-bd0e016ebbf6 | C.I. Direct brown 95 |  | Elementary flows/Emission to soil/agricultural | 00.00.000 |  | Elementary flow | 016071-86-6 |  |  | Mass
796d7510-6d85-3970-a8d9-59344cd29838 | C.I. Direct brown 95 |  | Elementary flows/Emission to soil/unspecified | 00.00.000 |  | Elementary flow | 016071-86-6 |  |  | Mass
c6ad2552-5f2f-3e82-9322-0ad0a48e48f2 | C.I. Direct brown 95 |  | Elementary flows/Emission to air/indoor | 00.00.000 |  | Elementary flow | 016071-86-6 |  |  | Mass
8cc33ee9-8f1d-3145-a33f-7db2e6cb7152 | C.I. Direct brown 95 |  | Elementary flows/Emission to air/low population density | 00.00.000 |  | Elementary flow | 016071-86-6 |  |  | Mass
206b4311-46cc-341a-ba13-ef53dd7f76f2 | C.I. Direct brown 95 |  | Elementary flows/Emission to air/unspecified | 00.00.000 |  | Elementary flow | 016071-86-6 |  |  | Mass
399dc9eb-8e10-34b6-8c4d-6e4b098f2ca2 | C.I. Direct brown 95 |  | Elementary flows/Emission to air/low population density, long-term | 00.00.000 |  | Elementary flow | 016071-86-6 |  |  | Mass
18801061-45b7-3d6d-846a-d72c8cd6b59c | C.I. Direct brown 95 |  | Elementary flows/Emission to water/ocean | 00.00.000 |  | Elementary flow | 016071-86-6 |  |  | Mass
7e2af581-56b1-3f90-951e-fbb977f71b10 | C.I. Direct brown 95 |  | Elementary flows/Emission to water/ground water, long-term | 00.00.000 |  | Elementary flow | 016071-86-6 |  |  | Mass
6f9b2f76-6a2b-3de5-aab2-94c66255ed53 | C.I. Direct brown 95 |  | Elementary flows/Emission to water/river | 00.00.000 |  | Elementary flow | 016071-86-6 |  |  | Mass
e877b1f4-4ebc-33a7-ac36-f06d0b73f511 | C.I. Direct brown 95 |  | Elementary flows/Emission to soil/forestry | 00.00.000 |  | Elementary flow | 016071-86-6 |  |  | Mass
06fce9fd-ad50-3273-89d8-67f9dcaa1a50 | C.I. Direct brown 95 |  | Elementary flows/Emission to water/unspecified | 00.00.000 |  | Elementary flow | 016071-86-6 |  |  | Mass
2b07f7ae-cb7d-3318-adf3-2746f8040ab8 | C.I. Disperse blue 1 |  | Elementary flows/Emission to air/lower stratosphere + upper troposphere | 00.00.000 |  | Elementary flow | 002475-45-8 |  |  | Mass
9ddfe9eb-3efe-39fd-a3aa-566865930e53 | C.I. Disperse blue 1 |  | Elementary flows/Emission to water/river, long-term | 00.00.000 |  | Elementary flow | 002475-45-8 |  |  | Mass
9b892263-1fa5-376b-9f69-404f479e6326 | C.I. Disperse blue 1 |  | Elementary flows/Emission to air/high population density | 00.00.000 |  | Elementary flow | 002475-45-8 |  |  | Mass
6906c378-b34a-3465-9359-0e5c8b546636 | C.I. Disperse blue 1 |  | Elementary flows/Emission to soil/industrial | 00.00.000 |  | Elementary flow | 002475-45-8 |  |  | Mass
1aa26e0a-e1e1-3078-9b1e-a6c500612e12 | C.I. Disperse blue 1 |  | Elementary flows/Emission to water/lake | 00.00.000 |  | Elementary flow | 002475-45-8 |  |  | Mass
d1762c62-b41d-3059-9279-03a730fd00bf | C.I. Disperse blue 1 |  | Elementary flows/Emission to soil/agricultural | 00.00.000 |  | Elementary flow | 002475-45-8 |  |  | Mass
ea7fdd2d-7a7e-3624-9c4c-2214b0488c79 | C.I. Disperse blue 1 |  | Elementary flows/Emission to soil/unspecified | 00.00.000 |  | Elementary flow | 002475-45-8 |  |  | Mass
a1cd2f13-c53b-39f6-a13a-fc86a387dfe0 | C.I. Disperse blue 1 |  | Elementary flows/Emission to air/indoor | 00.00.000 |  | Elementary flow | 002475-45-8 |  |  | Mass
69b51ef2-09bc-3446-95d8-94e1dad1dbc8 | C.I. Disperse blue 1 |  | Elementary flows/Emission to air/low population density | 00.00.000 |  | Elementary flow | 002475-45-8 |  |  | Mass
eaf2b779-9572-3ecd-8954-9021e12b010a | C.I. Disperse blue 1 |  | Elementary flows/Emission to air/unspecified | 00.00.000 |  | Elementary flow | 002475-45-8 |  |  | Mass
be3a5cfa-68d9-380d-aa71-b9fcae463307 | C.I. Disperse blue 1 |  | Elementary flows/Emission to air/low population density, long-term | 00.00.000 |  | Elementary flow | 002475-45-8 |  |  | Mass
be94678f-bbd9-3e31-82cd-0517176563da | C.I. Disperse blue 1 |  | Elementary flows/Emission to water/ocean | 00.00.000 |  | Elementary flow | 002475-45-8 |  |  | Mass
aaa5c116-f869-3afa-b974-8a69f0cbd9b6 | C.I. Disperse blue 1 |  | Elementary flows/Emission to water/ground water, long-term | 00.00.000 |  | Elementary flow | 002475-45-8 |  |  | Mass
b12023b2-ad04-30a2-af0d-cd7eac01d2e6 | C.I. Disperse blue 1 |  | Elementary flows/Emission to water/river | 00.00.000 |  | Elementary flow | 002475-45-8 |  |  | Mass
8a089897-81e7-393d-9ea4-99d729bc95d6 | C.I. Disperse blue 1 |  | Elementary flows/Emission to soil/forestry | 00.00.000 |  | Elementary flow | 002475-45-8 |  |  | Mass
f966c66d-a552-36ca-b43c-aff1afe91ab4 | C.I. Disperse blue 1 |  | Elementary flows/Emission to water/unspecified | 00.00.000 |  | Elementary flow | 002475-45-8 |  |  | Mass
c543f068-099d-3b6e-aea4-0089011654d4 | C.I. Disperse blue 1 |  | Elementary flows/Emission to water/ground water | 00.00.000 |  | Elementary flow | 002475-45-8 |  |  | Mass
7f5b3431-5f67-346f-bc45-d9cbb9be2a78 | C.I. Disperse blue 3 |  | Elementary flows/Emission to air/lower stratosphere + upper troposphere | 00.00.000 |  | Elementary flow | 002475-46-9 |  |  | Mass
c70692bd-a462-32e6-8f1d-7fd2d5ef359b | C.I. Disperse blue 3 |  | Elementary flows/Emission to air/high population density | 00.00.000 |  | Elementary flow | 002475-46-9 |  |  | Mass
1c0a1367-6007-334c-b58d-0965aa49f4f9 | C.I. Disperse blue 3 |  | Elementary flows/Emission to soil/industrial | 00.00.000 |  | Elementary flow | 002475-46-9 |  |  | Mass
b36f66b8-5eaa-3312-9058-a7d8af159fa1 | C.I. Disperse blue 3 |  | Elementary flows/Emission to soil/agricultural | 00.00.000 |  | Elementary flow | 002475-46-9 |  |  | Mass
7dfce58c-c6f5-49be-97d3-1ab78f0f072e | C.I. DISPERSE BLUE 3 |  | Elementary flows/Emission to soil/unspecified | 00.00.000 |  | Elementary flow | 002475-46-9 |  |  | Mass
2678d014-6235-3d5f-8439-b6ed810a7350 | C.I. Disperse blue 3 |  | Elementary flows/Emission to air/indoor | 00.00.000 |  | Elementary flow | 002475-46-9 |  |  | Mass
ea43c4b0-f4ba-33d0-9f83-6fbcee6efdcc | C.I. Disperse blue 3 |  | Elementary flows/Emission to air/low population density | 00.00.000 |  | Elementary flow | 002475-46-9 |  |  | Mass
4ea6e7cb-2897-35e3-b625-332b9d5c23a9 | C.I. Disperse blue 3 |  | Elementary flows/Emission to air/unspecified | 00.00.000 |  | Elementary flow | 002475-46-9 |  |  | Mass
80ddffa0-441d-3671-aa7b-fb089aa6e8ce | C.I. Disperse blue 3 |  | Elementary flows/Emission to air/low population density, long-term | 00.00.000 |  | Elementary flow | 002475-46-9 |  |  | Mass
ea0abfb9-a7ad-368f-ad84-b5bd3b42b896 | C.I. Disperse blue 3 |  | Elementary flows/Emission to water/ocean | 00.00.000 |  | Elementary flow | 002475-46-9 |  |  | Mass
c777b591-21c7-352e-b249-22745c8edc97 | C.I. Disperse blue 3 |  | Elementary flows/Emission to water/ground water, long-term | 00.00.000 |  | Elementary flow | 002475-46-9 |  |  | Mass
12cca4f3-21eb-3bef-86e6-36df14ad48f2 | C.I. Disperse blue 3 |  | Elementary flows/Emission to water/river | 00.00.000 |  | Elementary flow | 002475-46-9 |  |  | Mass
c459ae09-4413-37fa-82c2-d931e7cb163c | C.I. Disperse blue 3 |  | Elementary flows/Emission to soil/forestry | 00.00.000 |  | Elementary flow | 002475-46-9 |  |  | Mass
3c354272-07e9-3369-807c-7e7b43ab46c0 | C.I. Disperse blue 3 |  | Elementary flows/Emission to water/unspecified | 00.00.000 |  | Elementary flow | 002475-46-9 |  |  | Mass
e62a39eb-ad6e-3f00-beff-36c406801db7 | C.I. Disperse brightener |  | Elementary flows/Emission to air/lower stratosphere + upper troposphere | 00.00.000 |  | Elementary flow | 002866-43-5 |  |  | Mass
36bc2cec-90d2-3719-a3dd-29adb47f6409 | C.I. Disperse brightener |  | Elementary flows/Emission to air/high population density | 00.00.000 |  | Elementary flow | 002866-43-5 |  |  | Mass
9b3a6106-7577-3e1d-abc0-36f573780eb9 | C.I. Disperse brightener |  | Elementary flows/Emission to soil/industrial | 00.00.000 |  | Elementary flow | 002866-43-5 |  |  | Mass
59dac856-7ae1-3450-a823-0067447297c9 | C.I. Disperse brightener |  | Elementary flows/Emission to soil/agricultural | 00.00.000 |  | Elementary flow | 002866-43-5 |  |  | Mass
d0de38d4-3db4-3b54-b4a8-c90758362df3 | C.I. Disperse brightener |  | Elementary flows/Emission to soil/unspecified | 00.00.000 |  | Elementary flow | 002866-43-5 |  |  | Mass
d01466f7-cea5-3ac1-b2d3-b54c447d08b4 | C.I. Disperse brightener |  | Elementary flows/Emission to air/indoor | 00.00.000 |  | Elementary flow | 002866-43-5 |  |  | Mass
0eb57edf-3d43-3a1c-ba85-05fdf0f26fec | C.I. Disperse brightener |  | Elementary flows/Emission to air/low population density | 00.00.000 |  | Elementary flow | 002866-43-5 |  |  | Mass
5734fb11-5dc2-3ac9-8a30-17e2fe1e1fa8 | C.I. Disperse brightener |  | Elementary flows/Emission to air/unspecified | 00.00.000 |  | Elementary flow | 002866-43-5 |  |  | Mass
ffc2a54a-dbaf-3e62-b405-ce8f839ac818 | C.I. Disperse brightener |  | Elementary flows/Emission to air/low population density, long-term | 00.00.000 |  | Elementary flow | 002866-43-5 |  |  | Mass
05f120e9-20b3-3f38-9223-2e11b48e4cb4 | C.I. Disperse brightener |  | Elementary flows/Emission to water/ocean | 00.00.000 |  | Elementary flow | 002866-43-5 |  |  | Mass
6fe3752f-dcf8-30c0-8b80-cbac0123a059 | C.I. Disperse brightener |  | Elementary flows/Emission to water/ground water, long-term | 00.00.000 |  | Elementary flow | 002866-43-5 |  |  | Mass
32faba03-cee6-36a1-a3c7-69c0fcc00c97 | C.I. Disperse brightener |  | Elementary flows/Emission to water/river | 00.00.000 |  | Elementary flow | 002866-43-5 |  |  | Mass
819ce2b6-ac79-3a86-ab0d-501c492b47bf | C.I. Disperse brightener |  | Elementary flows/Emission to water/unspecified | 00.00.000 |  | Elementary flow | 002866-43-5 |  |  | Mass
4e685817-944e-4da8-87c1-d0848ff6d8b0 | C.I. disperse yellow 3 |  | Elementary flows/Emission to air/lower stratosphere + upper troposphere | 00.00.000 |  | Elementary flow | 002832-40-8 |  |  | Mass
84f13923-491a-47cd-859a-601a71f9c950 | C.I. disperse yellow 3 |  | Elementary flows/Emission to water/river, long-term | 00.00.000 |  | Elementary flow | 002832-40-8 |  |  | Mass
b3b82883-f7e1-4348-bd41-16a3a3a3ad32 | C.I. disperse yellow 3 |  | Elementary flows/Emission to air/high population density | 00.00.000 |  | Elementary flow | 002832-40-8 |  |  | Mass
65193375-94e8-4ed9-9123-711f5ea3cf1b | C.I. disperse yellow 3 |  | Elementary flows/Emission to soil/industrial | 00.00.000 |  | Elementary flow | 002832-40-8 |  |  | Mass
d9746642-1dc3-442d-9d04-16bde5ab23a2 | C.I. disperse yellow 3 |  | Elementary flows/Emission to water/lake | 00.00.000 |  | Elementary flow | 002832-40-8 |  |  | Mass
96470ad7-b1b0-4758-a129-34cbb1cfbebc | C.I. disperse yellow 3 |  | Elementary flows/Emission to soil/agricultural | 00.00.000 |  | Elementary flow | 002832-40-8 |  |  | Mass
6682f6fc-ad4e-4127-8f8e-c97f2a6a2cba | C.I. disperse yellow 3 |  | Elementary flows/Emission to water/fresh water, long-term | 00.00.000 |  | Elementary flow | 002832-40-8 |  |  | Mass
9580004a-95e1-4477-8c2f-651e37b5a8b4 | C.I. disperse yellow 3 |  | Elementary flows/Emission to soil/unspecified | 00.00.000 |  | Elementary flow | 002832-40-8 |  |  | Mass
f8e7ef59-87b8-30e5-b5e3-407763e83fc7 | C.I. Disperse yellow 3 |  | Elementary flows/Emission to air/indoor | 00.00.000 |  | Elementary flow | 002832-40-8 |  |  | Mass
f121e820-1fed-433b-b192-1318e828dd0f | C.I. disperse yellow 3 |  | Elementary flows/Emission to air/low population density | 00.00.000 |  | Elementary flow | 002832-40-8 |  |  | Mass
3ad33fe1-07c9-4153-a26a-f786b17ca962 | C.I. disperse yellow 3 |  | Elementary flows/Emission to air/unspecified | 00.00.000 |  | Elementary flow | 002832-40-8 |  |  | Mass
9b4a1fba-18db-433c-a4c8-0622e85c2746 | C.I. disperse yellow 3 |  | Elementary flows/Emission to water/fresh water | 00.00.000 |  | Elementary flow | 002832-40-8 |  |  | Mass
7a0b5431-c841-415c-bc76-a917de5d5b70 | C.I. disperse yellow 3 |  | Elementary flows/Emission to water/fossil- | 00.00.000 |  | Elementary flow | 002832-40-8 |  |  | Mass
891385e6-15ed-4bca-a405-b4d6c0418e09 | C.I. disperse yellow 3 |  | Elementary flows/Emission to air/low population density, long-term | 00.00.000 |  | Elementary flow | 002832-40-8 |  |  | Mass
ce78ac4f-34ac-4de2-b3a9-604fdd140fc1 | C.I. disperse yellow 3 |  | Elementary flows/Emission to water/ocean | 00.00.000 |  | Elementary flow | 002832-40-8 |  |  | Mass
0ebb0946-e415-45d0-af5c-535873d5584d | C.I. disperse yellow 3 |  | Elementary flows/Emission to water/ground water, long-term | 00.00.000 |  | Elementary flow | 002832-40-8 |  |  | Mass
f29909c7-cc3a-4ab0-bf90-2903fe14f8f9 | C.I. disperse yellow 3 |  | Elementary flows/Emission to water/river | 00.00.000 |  | Elementary flow | 002832-40-8 |  |  | Mass
5c40e527-6961-4f62-9c5d-3c8960e0e737 | C.I. disperse yellow 3 |  | Elementary flows/Emission to soil/forestry | 00.00.000 |  | Elementary flow | 002832-40-8 |  |  | Mass
a347f8fb-2d25-415c-9b2b-45bb9f5af778 | C.I. disperse yellow 3 |  | Elementary flows/Emission to water/unspecified | 00.00.000 |  | Elementary flow | 002832-40-8 |  |  | Mass
27e38c93-1936-48ef-a019-6fe8f7fa723f | C.I. disperse yellow 3 |  | Elementary flows/Emission to water/ground water | 00.00.000 |  | Elementary flow | 002832-40-8 |  |  | Mass
86880643-3562-31ff-a02d-51f24252d0fa | C.I. Disperse yellow 42 |  | Elementary flows/Emission to soil/unspecified | 00.00.000 |  | Elementary flow | 005124-25-4 |  |  | Mass
c00177a7-b21a-37ed-ac09-fa3ed1b67fa7 | C.I. Disperse yellow 42 |  | Elementary flows/Emission to water/unspecified | 00.00.000 |  | Elementary flow | 005124-25-4 |  |  | Mass
e11d27e7-4429-3c09-87a6-2690a08997d2 | C.I. Eriochrome black T |  | Elementary flows/Emission to air/lower stratosphere + upper troposphere | 00.00.000 |  | Elementary flow | 001787-61-7 |  |  | Mass
14d14c75-3ba0-3838-944d-81767b2f52d2 | C.I. Eriochrome black T |  | Elementary flows/Emission to air/high population density | 00.00.000 |  | Elementary flow | 001787-61-7 |  |  | Mass
707be170-e5a1-31d3-ada1-ed44d8f4f185 | C.I. Eriochrome black T |  | Elementary flows/Emission to soil/industrial | 00.00.000 |  | Elementary flow | 001787-61-7 |  |  | Mass
3b318f9a-8978-30c1-aeaf-bcb680265b9b | C.I. Eriochrome black T |  | Elementary flows/Emission to soil/agricultural | 00.00.000 |  | Elementary flow | 001787-61-7 |  |  | Mass
6bdcd1c4-9dd4-30ef-8f88-a2f694042095 | C.I. Eriochrome black T |  | Elementary flows/Emission to air/indoor | 00.00.000 |  | Elementary flow | 001787-61-7 |  |  | Mass
aa1f150c-c827-3f94-bf2b-1d422aeecb16 | C.I. Eriochrome black T |  | Elementary flows/Emission to air/low population density | 00.00.000 |  | Elementary flow | 001787-61-7 |  |  | Mass
74985de0-9593-390d-8f4e-a1622398c237 | C.I. Eriochrome black T |  | Elementary flows/Emission to air/unspecified | 00.00.000 |  | Elementary flow | 001787-61-7 |  |  | Mass
d123d123-1c18-3b27-b511-07ca80642e5d | C.I. Eriochrome black T |  | Elementary flows/Emission to air/low population density, long-term | 00.00.000 |  | Elementary flow | 001787-61-7 |  |  | Mass
44324b07-4092-3496-9250-e14e0d4fc15e | C.I. Eriochrome black T |  | Elementary flows/Emission to water/ocean | 00.00.000 |  | Elementary flow | 001787-61-7 |  |  | Mass
64a9926e-98d6-3ca2-a4e3-91871f3bd1fb | C.I. Eriochrome black T |  | Elementary flows/Emission to water/ground water, long-term | 00.00.000 |  | Elementary flow | 001787-61-7 |  |  | Mass
a2fad3db-0a73-3128-9d4f-0ce274516c47 | C.I. Eriochrome black T |  | Elementary flows/Emission to water/river | 00.00.000 |  | Elementary flow | 001787-61-7 |  |  | Mass
d85d7254-fd71-3231-bb82-2b64e810c734 | C.I. Eriochrome black T |  | Elementary flows/Emission to soil/forestry | 00.00.000 |  | Elementary flow | 001787-61-7 |  |  | Mass
712470f6-c037-3087-9be2-4ebeffdc39ee | C.I. Eriochrome black T |  | Elementary flows/Emission to water/unspecified | 00.00.000 |  | Elementary flow | 001787-61-7 |  |  | Mass
794a67cd-13ef-3241-8a77-11961a2d6096 | C.I. Fluorescent brightener 260 |  | Elementary flows/Emission to air/lower stratosphere + upper troposphere | 00.00.000 |  | Elementary flow | 016090-02-1 |  |  | Mass
d4994700-f7a2-354a-9dff-1614cde12dae | C.I. Fluorescent brightener 260 |  | Elementary flows/Emission to air/high population density | 00.00.000 |  | Elementary flow | 016090-02-1 |  |  | Mass
89c2edd9-2ed6-375d-b06a-ad67ccaaba19 | C.I. Fluorescent brightener 260 |  | Elementary flows/Emission to soil/industrial | 00.00.000 |  | Elementary flow | 016090-02-1 |  |  | Mass
40b55655-4101-312d-ae9e-5b7e9fe22a3f | C.I. Fluorescent brightener 260 |  | Elementary flows/Emission to soil/agricultural | 00.00.000 |  | Elementary flow | 016090-02-1 |  |  | Mass
2933ffc9-a667-3ca9-bfe3-bd3d8f794a45 | C.I. Fluorescent brightener 260 |  | Elementary flows/Emission to air/indoor | 00.00.000 |  | Elementary flow | 016090-02-1 |  |  | Mass
13d32448-abaa-38d9-8def-639ec007e9b0 | C.I. Fluorescent brightener 260 |  | Elementary flows/Emission to air/low population density | 00.00.000 |  | Elementary flow | 016090-02-1 |  |  | Mass
dfdb77d0-d0d4-3948-803b-44b23964220c | C.I. Fluorescent brightener 260 |  | Elementary flows/Emission to air/unspecified | 00.00.000 |  | Elementary flow | 016090-02-1 |  |  | Mass
106360ee-7742-3956-b39f-99718ce841b1 | C.I. Fluorescent brightener 260 |  | Elementary flows/Emission to air/low population density, long-term | 00.00.000 |  | Elementary flow | 016090-02-1 |  |  | Mass
862722c4-eb49-3303-8e05-c51621c70f1f | C.I. Fluorescent brightener 260 |  | Elementary flows/Emission to water/ocean | 00.00.000 |  | Elementary flow | 016090-02-1 |  |  | Mass
7275b11b-4c18-3ea8-aac1-2d4a23ef5bb2 | C.I. Fluorescent brightener 260 |  | Elementary flows/Emission to water/ground water, long-term | 00.00.000 |  | Elementary flow | 016090-02-1 |  |  | Mass
5c4bb474-7e1b-3ed1-8290-00f303bc74fd | C.I. Fluorescent brightener 260 |  | Elementary flows/Emission to water/river | 00.00.000 |  | Elementary flow | 016090-02-1 |  |  | Mass
20fa3258-96c4-38c8-a5ec-0e38881a083b | C.I. Fluorescent brightener 260 |  | Elementary flows/Emission to soil/forestry | 00.00.000 |  | Elementary flow | 016090-02-1 |  |  | Mass
dad6dfd4-168a-35b0-b2c7-fab735f30c1e | C.I. Fluorescent brightener 260 |  | Elementary flows/Emission to water/unspecified | 00.00.000 |  | Elementary flow | 016090-02-1 |  |  | Mass
3e86c5d1-cac5-300d-a523-53ad9809eb88 | C.I. Food green 3 |  | Elementary flows/Emission to air/lower stratosphere + upper troposphere | 00.00.000 |  | Elementary flow | 002353-45-9 |  |  | Mass
08781299-e6f6-3106-81d6-4426ec7b0716 | C.I. Food green 3 |  | Elementary flows/Emission to air/high population density | 00.00.000 |  | Elementary flow | 002353-45-9 |  |  | Mass
e85af969-03ca-391a-9633-fc24d904590f | C.I. Food green 3 |  | Elementary flows/Emission to soil/agricultural | 00.00.000 |  | Elementary flow | 002353-45-9 |  |  | Mass
116a63d1-488d-36a3-89b7-0fc2f09b471d | C.I. Food green 3 |  | Elementary flows/Emission to soil/unspecified | 00.00.000 |  | Elementary flow | 002353-45-9 |  |  | Mass
38460163-c0fa-3676-bf43-46b4135cd9b6 | C.I. Food green 3 |  | Elementary flows/Emission to air/indoor | 00.00.000 |  | Elementary flow | 002353-45-9 |  |  | Mass
8863c1ce-b863-3b72-84d8-1b97655e60f3 | C.I. Food green 3 |  | Elementary flows/Emission to air/low population density | 00.00.000 |  | Elementary flow | 002353-45-9 |  |  | Mass
6013cab2-2927-3a8b-a42f-8e73cf5ee799 | C.I. Food green 3 |  | Elementary flows/Emission to air/unspecified | 00.00.000 |  | Elementary flow | 002353-45-9 |  |  | Mass
a7dd1bc4-d253-38cc-8c41-5f22346e25fa | C.I. Food green 3 |  | Elementary flows/Emission to air/low population density, long-term | 00.00.000 |  | Elementary flow | 002353-45-9 |  |  | Mass
07cc4edd-96f3-3d37-88b3-dde8c543cad2 | C.I. Food green 3 |  | Elementary flows/Emission to water/ocean | 00.00.000 |  | Elementary flow | 002353-45-9 |  |  | Mass
eb580d97-2b35-3d07-8606-b85d12d9b731 | C.I. Food green 3 |  | Elementary flows/Emission to water/unspecified | 00.00.000 |  | Elementary flow | 002353-45-9 |  |  | Mass
3c05ef3f-48f5-3911-a026-319bb73c29fc | C.I. Metanil yellow |  | Elementary flows/Emission to air/lower stratosphere + upper troposphere | 00.00.000 |  | Elementary flow | 000587-98-4 |  |  | Mass
9f3af3fa-ad64-303b-8469-9b5bec3cf759 | C.I. Metanil yellow |  | Elementary flows/Emission to air/high population density | 00.00.000 |  | Elementary flow | 000587-98-4 |  |  | Mass
625befe4-f496-33e0-a182-ca180b21b546 | C.I. Metanil yellow |  | Elementary flows/Emission to soil/industrial | 00.00.000 |  | Elementary flow | 000587-98-4 |  |  | Mass
5fdea825-f8f8-3897-9ed0-385aec7b2f3f | C.I. Metanil yellow |  | Elementary flows/Emission to soil/agricultural | 00.00.000 |  | Elementary flow | 000587-98-4 |  |  | Mass
ae3dda7c-34cd-3476-89cc-1114aee20083 | C.I. Metanil yellow |  | Elementary flows/Emission to air/indoor | 00.00.000 |  | Elementary flow | 000587-98-4 |  |  | Mass
4bcdaff4-aeb9-36f1-b7ad-c9686cc8ecdc | C.I. Metanil yellow |  | Elementary flows/Emission to air/low population density | 00.00.000 |  | Elementary flow | 000587-98-4 |  |  | Mass
7363105a-c395-37d7-b375-53e24156b5e3 | C.I. Metanil yellow |  | Elementary flows/Emission to air/unspecified | 00.00.000 |  | Elementary flow | 000587-98-4 |  |  | Mass
4d9ea15a-9dfd-3b50-bb18-6a96492e5e37 | C.I. Metanil yellow |  | Elementary flows/Emission to air/low population density, long-term | 00.00.000 |  | Elementary flow | 000587-98-4 |  |  | Mass
f1731cb6-c78c-39fb-a1ea-4a93843e3757 | C.I. Metanil yellow |  | Elementary flows/Emission to water/ocean | 00.00.000 |  | Elementary flow | 000587-98-4 |  |  | Mass
cd142677-bd89-3fad-bef2-beb230889d7f | C.I. Metanil yellow |  | Elementary flows/Emission to water/ground water, long-term | 00.00.000 |  | Elementary flow | 000587-98-4 |  |  | Mass
bbab2cc2-f54a-3711-8de6-20703f9ffbd6 | C.I. Metanil yellow |  | Elementary flows/Emission to water/river | 00.00.000 |  | Elementary flow | 000587-98-4 |  |  | Mass
c4ee2347-5678-3dc0-ae98-bf9d06830717 | C.I. Metanil yellow |  | Elementary flows/Emission to soil/forestry | 00.00.000 |  | Elementary flow | 000587-98-4 |  |  | Mass
b38626a5-c2eb-38b5-a925-a89d63110244 | C.I. Metanil yellow |  | Elementary flows/Emission to water/unspecified | 00.00.000 |  | Elementary flow | 000587-98-4 |  |  | Mass
a3eaeac6-3fe1-3295-b600-37f9faf827d0 | C.I. Methylene blue |  | Elementary flows/Emission to air/lower stratosphere + upper troposphere | 00.00.000 |  | Elementary flow | 000061-73-4 |  |  | Mass
4427e1e3-bace-356f-a6e0-0df4d7bb52d1 | C.I. Methylene blue |  | Elementary flows/Emission to air/high population density | 00.00.000 |  | Elementary flow | 000061-73-4 |  |  | Mass
6547708a-980c-31db-b4d6-2bbd6f8e34a4 | C.I. Methylene blue |  | Elementary flows/Emission to soil/industrial | 00.00.000 |  | Elementary flow | 000061-73-4 |  |  | Mass
a48bbf10-83e3-3d7d-8e10-2d33215966e8 | C.I. Methylene blue |  | Elementary flows/Emission to soil/agricultural | 00.00.000 |  | Elementary flow | 000061-73-4 |  |  | Mass
bd436ecc-613d-3c78-8d40-c0bccccd5719 | C.I. Methylene blue |  | Elementary flows/Emission to air/indoor | 00.00.000 |  | Elementary flow | 000061-73-4 |  |  | Mass
ab23bb03-465a-3b95-9572-f945f305aa4f | C.I. Methylene blue |  | Elementary flows/Emission to air/low population density | 00.00.000 |  | Elementary flow | 000061-73-4 |  |  | Mass
30f0b274-db8e-387a-882d-f378b3651cfa | C.I. Methylene blue |  | Elementary flows/Emission to air/unspecified | 00.00.000 |  | Elementary flow | 000061-73-4 |  |  | Mass
e9dd8737-bf13-33a1-8aeb-8da0a41430bd | C.I. Methylene blue |  | Elementary flows/Emission to air/low population density, long-term | 00.00.000 |  | Elementary flow | 000061-73-4 |  |  | Mass
9e6ee201-1c63-35e5-9b32-1d84d63ee548 | C.I. Methylene blue |  | Elementary flows/Emission to water/ocean | 00.00.000 |  | Elementary flow | 000061-73-4 |  |  | Mass
901b6d51-4c08-303e-a29a-652e8900310d | C.I. Methylene blue |  | Elementary flows/Emission to water/ground water, long-term | 00.00.000 |  | Elementary flow | 000061-73-4 |  |  | Mass
0df07f78-80e6-3444-9d0b-ebb4486c4097 | C.I. Methylene blue |  | Elementary flows/Emission to water/river | 00.00.000 |  | Elementary flow | 000061-73-4 |  |  | Mass
33c5ec3a-5b3d-3532-ab7c-a61d7c2b9661 | C.I. Methylene blue |  | Elementary flows/Emission to soil/forestry | 00.00.000 |  | Elementary flow | 000061-73-4 |  |  | Mass
03ecd599-0a3e-3a06-b71b-33f46fb4f1ab | C.I. Methylene blue |  | Elementary flows/Emission to water/unspecified | 00.00.000 |  | Elementary flow | 000061-73-4 |  |  | Mass
b5338a88-b755-39ed-a496-b945190db28b | C.I. Mordant blue 13 |  | Elementary flows/Emission to air/lower stratosphere + upper troposphere | 00.00.000 |  | Elementary flow | 001058-92-0 |  |  | Mass
ec87010c-05b0-3aec-bc9b-2589ea1b53cc | C.I. Mordant blue 13 |  | Elementary flows/Emission to air/high population density | 00.00.000 |  | Elementary flow | 001058-92-0 |  |  | Mass
088d13bc-86e4-387a-b391-fc014eb78f97 | C.I. Mordant blue 13 |  | Elementary flows/Emission to soil/industrial | 00.00.000 |  | Elementary flow | 001058-92-0 |  |  | Mass
69412159-0088-35a1-ace2-73baa7a8e6cb | C.I. Mordant blue 13 |  | Elementary flows/Emission to soil/agricultural | 00.00.000 |  | Elementary flow | 001058-92-0 |  |  | Mass
80ff5a1e-89b2-31e0-a4a6-e83e60a095a8 | C.I. Mordant blue 13 |  | Elementary flows/Emission to air/indoor | 00.00.000 |  | Elementary flow | 001058-92-0 |  |  | Mass
e1a1ef38-ed88-3efc-a24a-ee7fd1baf1a3 | C.I. Mordant blue 13 |  | Elementary flows/Emission to air/low population density | 00.00.000 |  | Elementary flow | 001058-92-0 |  |  | Mass
9dd93116-7670-34c1-9267-44bd5f0ebf2b | C.I. Mordant blue 13 |  | Elementary flows/Emission to air/unspecified | 00.00.000 |  | Elementary flow | 001058-92-0 |  |  | Mass
60918f89-eeb6-31cd-a081-861cafbd36d3 | C.I. Mordant blue 13 |  | Elementary flows/Emission to air/low population density, long-term | 00.00.000 |  | Elementary flow | 001058-92-0 |  |  | Mass
97ad139e-0280-3c10-a5fc-9d65a08c9b51 | C.I. Mordant blue 13 |  | Elementary flows/Emission to water/ocean | 00.00.000 |  | Elementary flow | 001058-92-0 |  |  | Mass
89806304-8680-3d99-9c88-5e514d3a86b8 | C.I. Mordant blue 13 |  | Elementary flows/Emission to water/ground water, long-term | 00.00.000 |  | Elementary flow | 001058-92-0 |  |  | Mass
a4cdc17d-b769-3220-803a-48a0bae6f6b8 | C.I. Mordant blue 13 |  | Elementary flows/Emission to water/river | 00.00.000 |  | Elementary flow | 001058-92-0 |  |  | Mass
b60d1f0d-5717-344b-a9e6-118cfaa5dc60 | C.I. Mordant blue 13 |  | Elementary flows/Emission to soil/forestry | 00.00.000 |  | Elementary flow | 001058-92-0 |  |  | Mass
df1a1eb8-8a22-3894-9f68-0fa261637288 | C.I. Mordant blue 13 |  | Elementary flows/Emission to water/unspecified | 00.00.000 |  | Elementary flow | 001058-92-0 |  |  | Mass
96ebedb2-a8dd-3a55-b073-09dee4c422a5 | C.I. Naphthol yellow s |  | Elementary flows/Emission to air/lower stratosphere + upper troposphere | 00.00.000 |  | Elementary flow | 000846-70-8 |  |  | Mass
b05a61f8-3e38-38f7-82ec-30a23345f871 | C.I. Naphthol yellow s |  | Elementary flows/Emission to air/high population density | 00.00.000 |  | Elementary flow | 000846-70-8 |  |  | Mass
e285acfa-61b7-3b9d-bbb0-59976d982ad0 | C.I. Naphthol yellow s |  | Elementary flows/Emission to soil/industrial | 00.00.000 |  | Elementary flow | 000846-70-8 |  |  | Mass
bbc21660-6b66-392a-b7c3-a8fd0173e875 | C.I. Naphthol yellow s |  | Elementary flows/Emission to soil/agricultural | 00.00.000 |  | Elementary flow | 000846-70-8 |  |  | Mass
7d8d25e0-d403-3196-9e64-94aa9ca49618 | C.I. Naphthol yellow s |  | Elementary flows/Emission to soil/unspecified | 00.00.000 |  | Elementary flow | 000846-70-8 |  |  | Mass
fb8678b5-dbd9-31e6-abc7-9b2bdc4f0f52 | C.I. Naphthol yellow s |  | Elementary flows/Emission to air/indoor | 00.00.000 |  | Elementary flow | 000846-70-8 |  |  | Mass
1f577d68-ab63-302c-a59a-525f2ee5564a | C.I. Naphthol yellow s |  | Elementary flows/Emission to air/low population density | 00.00.000 |  | Elementary flow | 000846-70-8 |  |  | Mass
1a8a8374-2c26-3e01-8e0e-b477170e3c47 | C.I. Naphthol yellow s |  | Elementary flows/Emission to air/unspecified | 00.00.000 |  | Elementary flow | 000846-70-8 |  |  | Mass
53534953-0030-3727-8466-b4d942a4eb39 | C.I. Naphthol yellow s |  | Elementary flows/Emission to air/low population density, long-term | 00.00.000 |  | Elementary flow | 000846-70-8 |  |  | Mass
00b7aa4f-c8a6-352e-bff1-5a0fd384a410 | C.I. Naphthol yellow s |  | Elementary flows/Emission to water/ocean | 00.00.000 |  | Elementary flow | 000846-70-8 |  |  | Mass
a7d74896-51d9-3f82-86bf-1e6535e7685c | C.I. Naphthol yellow s |  | Elementary flows/Emission to water/ground water, long-term | 00.00.000 |  | Elementary flow | 000846-70-8 |  |  | Mass
3f497665-45f7-34e7-87f7-6dd2dcc4b9f7 | C.I. Naphthol yellow s |  | Elementary flows/Emission to water/river | 00.00.000 |  | Elementary flow | 000846-70-8 |  |  | Mass
13aef4b2-f467-35cc-8573-293d517b21b8 | C.I. Naphthol yellow s |  | Elementary flows/Emission to water/unspecified | 00.00.000 |  | Elementary flow | 000846-70-8 |  |  | Mass
529fe163-16c8-30de-9bee-1a95a35379d6 | C.I. Orange II |  | Elementary flows/Emission to air/lower stratosphere + upper troposphere | 00.00.000 |  | Elementary flow | 000633-96-5 |  |  | Mass
fa6735ae-2712-3435-8c5d-2918e27e98d1 | C.I. Orange II |  | Elementary flows/Emission to air/high population density | 00.00.000 |  | Elementary flow | 000633-96-5 |  |  | Mass
b42655e8-f536-339f-83ba-78dead9d88d8 | C.I. Orange II |  | Elementary flows/Emission to soil/industrial | 00.00.000 |  | Elementary flow | 000633-96-5 |  |  | Mass
ddec9763-9019-382e-a8a2-eff6d21ccf8a | C.I. Orange II |  | Elementary flows/Emission to soil/agricultural | 00.00.000 |  | Elementary flow | 000633-96-5 |  |  | Mass
eb8e6f81-6f43-30b5-abc5-639631854ef4 | C.I. Orange II |  | Elementary flows/Emission to air/indoor | 00.00.000 |  | Elementary flow | 000633-96-5 |  |  | Mass
812babc0-10f5-3da9-8c1b-35dc9ab710ce | C.I. Orange II |  | Elementary flows/Emission to air/low population density | 00.00.000 |  | Elementary flow | 000633-96-5 |  |  | Mass
29302fe1-33bf-36ac-bbdd-b98f0cef6ca1 | C.I. Orange II |  | Elementary flows/Emission to air/unspecified | 00.00.000 |  | Elementary flow | 000633-96-5 |  |  | Mass
6616f8f8-42eb-3088-806a-87241227d525 | C.I. Orange II |  | Elementary flows/Emission to air/low population density, long-term | 00.00.000 |  | Elementary flow | 000633-96-5 |  |  | Mass
a6d9ff60-b2eb-32ee-bcbd-92761e9374ab | C.I. Orange II |  | Elementary flows/Emission to water/ocean | 00.00.000 |  | Elementary flow | 000633-96-5 |  |  | Mass
cc7a0ab5-b645-3014-a73f-ea92b41a63b1 | C.I. Orange II |  | Elementary flows/Emission to water/ground water, long-term | 00.00.000 |  | Elementary flow | 000633-96-5 |  |  | Mass
c8500830-e555-3c93-9039-23d704418de2 | C.I. Orange II |  | Elementary flows/Emission to water/river | 00.00.000 |  | Elementary flow | 000633-96-5 |  |  | Mass
3ed7cd22-4f5b-307e-a61a-665965e1af5e | C.I. Orange II |  | Elementary flows/Emission to soil/forestry | 00.00.000 |  | Elementary flow | 000633-96-5 |  |  | Mass
96433f4c-4f9c-38ab-9175-356c54676675 | C.I. Orange II |  | Elementary flows/Emission to water/unspecified | 00.00.000 |  | Elementary flow | 000633-96-5 |  |  | Mass
830b8e6c-dbe0-3439-9839-f08e3ab814b0 | C.I. Oxidation base 4 |  | Elementary flows/Emission to air/lower stratosphere + upper troposphere | 00.00.000 |  | Elementary flow | 006369-59-1 |  |  | Mass
b388ff99-6397-32cd-aac9-4f92b5c78cf4 | C.I. Oxidation base 4 |  | Elementary flows/Emission to air/high population density | 00.00.000 |  | Elementary flow | 006369-59-1 |  |  | Mass
98c93e75-3c2f-341e-9c80-eba7800494c3 | C.I. Oxidation base 4 |  | Elementary flows/Emission to soil/agricultural | 00.00.000 |  | Elementary flow | 006369-59-1 |  |  | Mass
5ab7ce89-15b6-388e-81f4-386a68e9ffd4 | C.I. Oxidation base 4 |  | Elementary flows/Emission to soil/unspecified | 00.00.000 |  | Elementary flow | 006369-59-1 |  |  | Mass
78e52bc8-976b-3bef-b1cf-89dc566ab378 | C.I. Oxidation base 4 |  | Elementary flows/Emission to air/indoor | 00.00.000 |  | Elementary flow | 006369-59-1 |  |  | Mass
c0310399-cef9-3932-8d9a-c99efcb1b5b6 | C.I. Oxidation base 4 |  | Elementary flows/Emission to air/low population density | 00.00.000 |  | Elementary flow | 006369-59-1 |  |  | Mass
1e66078d-5559-3113-b8ec-dd62ffd5d731 | C.I. Oxidation base 4 |  | Elementary flows/Emission to air/unspecified | 00.00.000 |  | Elementary flow | 006369-59-1 |  |  | Mass
a2d8b489-c250-3ce9-9ac2-1841e6ab9eac | C.I. Oxidation base 4 |  | Elementary flows/Emission to air/low population density, long-term | 00.00.000 |  | Elementary flow | 006369-59-1 |  |  | Mass
38c3a217-41e1-3bcb-a849-4f01dce619db | C.I. Oxidation base 4 |  | Elementary flows/Emission to water/ocean | 00.00.000 |  | Elementary flow | 006369-59-1 |  |  | Mass
0f53dc25-3176-3b96-8e88-bc506e561793 | C.I. Oxidation base 4 |  | Elementary flows/Emission to water/unspecified | 00.00.000 |  | Elementary flow | 006369-59-1 |  |  | Mass
782bcc59-b41f-3fa2-ba55-928c81bbdfa7 | C.I. Pigment red 149 |  | Elementary flows/Emission to water/ocean | 00.00.000 |  | Elementary flow | 004948-15-6 |  |  | Mass
9017d7cc-cc01-33e6-9b21-e19a3a7e39ab | C.I. Pigment red 149 |  | Elementary flows/Emission to water/ground water, long-term | 00.00.000 |  | Elementary flow | 004948-15-6 |  |  | Mass
f28a7f56-c909-320b-b5f4-16e191c86e88 | C.I. Pigment red 149 |  | Elementary flows/Emission to water/unspecified | 00.00.000 |  | Elementary flow | 004948-15-6 |  |  | Mass
30acb72a-c419-3470-b586-457c5489849d | C.I. Pigment red 149 |  | Elementary flows/Emission to water/ground water | 00.00.000 |  | Elementary flow | 004948-15-6 |  |  | Mass
949d49da-eb0b-3a2a-b0d2-7ba4550d3463 | C.I. Pigment red 23 |  | Elementary flows/Emission to air/lower stratosphere + upper troposphere | 00.00.000 |  | Elementary flow | 006471-49-4 |  |  | Mass
05b74f09-d58e-3ac5-9bb3-5a7151aecc50 | C.I. Pigment red 23 |  | Elementary flows/Emission to air/high population density | 00.00.000 |  | Elementary flow | 006471-49-4 |  |  | Mass
e17a6250-292e-3cc3-a0fc-f3ccf4a64ef6 | C.I. Pigment red 23 |  | Elementary flows/Emission to soil/agricultural | 00.00.000 |  | Elementary flow | 006471-49-4 |  |  | Mass
69fcc8d9-e171-3385-8554-baaa02a7d8f3 | C.I. Pigment red 23 |  | Elementary flows/Emission to soil/unspecified | 00.00.000 |  | Elementary flow | 006471-49-4 |  |  | Mass
4e59e392-0cc4-3db5-853d-4fa61b9eec21 | C.I. Pigment red 23 |  | Elementary flows/Emission to air/indoor | 00.00.000 |  | Elementary flow | 006471-49-4 |  |  | Mass
d98c4f9d-5380-3966-a674-4edea65a8603 | C.I. Pigment red 23 |  | Elementary flows/Emission to air/low population density | 00.00.000 |  | Elementary flow | 006471-49-4 |  |  | Mass
f1036b6e-3a64-307a-8fe7-af0b89de5476 | C.I. Pigment red 23 |  | Elementary flows/Emission to air/unspecified | 00.00.000 |  | Elementary flow | 006471-49-4 |  |  | Mass
585530ae-738b-305d-8996-eb3c27541940 | C.I. Pigment red 23 |  | Elementary flows/Emission to air/low population density, long-term | 00.00.000 |  | Elementary flow | 006471-49-4 |  |  | Mass
38935506-b848-3aed-b3d2-c9900bac5e87 | C.I. Pigment red 23 |  | Elementary flows/Emission to water/ocean | 00.00.000 |  | Elementary flow | 006471-49-4 |  |  | Mass
c68f50eb-76aa-33a2-95b0-320c1f52eb40 | C.I. Pigment red 23 |  | Elementary flows/Emission to water/unspecified | 00.00.000 |  | Elementary flow | 006471-49-4 |  |  | Mass
54935073-ea65-3e26-a697-64cdd8800cd4 | C.I. Pigment red 49 |  | Elementary flows/Emission to air/lower stratosphere + upper troposphere | 00.00.000 |  | Elementary flow | 001248-18-6 |  |  | Mass
ed739e16-ca85-3bed-9f07-a14e34c39057 | C.I. Pigment red 49 |  | Elementary flows/Emission to air/high population density | 00.00.000 |  | Elementary flow | 001248-18-6 |  |  | Mass
0f872968-5338-3235-b814-08fba249c485 | C.I. Pigment red 49 |  | Elementary flows/Emission to soil/agricultural | 00.00.000 |  | Elementary flow | 001248-18-6 |  |  | Mass
ab7bda48-b521-3f5d-ad6a-29d4b0fb913b | C.I. Pigment red 49 |  | Elementary flows/Emission to soil/unspecified | 00.00.000 |  | Elementary flow | 001248-18-6 |  |  | Mass
64fe75fa-689a-3823-80da-b64fc51cac93 | C.I. Pigment red 49 |  | Elementary flows/Emission to air/indoor | 00.00.000 |  | Elementary flow | 001248-18-6 |  |  | Mass
f4e7a7d5-b491-3bde-909b-679f38520006 | C.I. Pigment red 49 |  | Elementary flows/Emission to air/low population density | 00.00.000 |  | Elementary flow | 001248-18-6 |  |  | Mass
fe9275af-c86b-3114-b34b-ac0c449d1e81 | C.I. Pigment red 49 |  | Elementary flows/Emission to air/unspecified | 00.00.000 |  | Elementary flow | 001248-18-6 |  |  | Mass
9e222118-6365-3cd0-abc0-fad66f19d72d | C.I. Pigment red 49 |  | Elementary flows/Emission to air/low population density, long-term | 00.00.000 |  | Elementary flow | 001248-18-6 |  |  | Mass
e978533c-9b34-34b7-b967-9eaf24941cf6 | C.I. Pigment red 49 |  | Elementary flows/Emission to water/ocean | 00.00.000 |  | Elementary flow | 001248-18-6 |  |  | Mass
86edfb27-b7cf-386f-bd09-dedee38b3673 | C.I. Pigment red 49 |  | Elementary flows/Emission to water/unspecified | 00.00.000 |  | Elementary flow | 001248-18-6 |  |  | Mass
6fb7a4c4-4c83-3502-bb2a-234b0d2699dd | C.I. Pigment yellow 109 |  | Elementary flows/Emission to water/ocean | 00.00.000 |  | Elementary flow | 005045-40-9 |  |  | Mass
39ef20c4-7367-3da1-8dd5-3cc7e494270d | C.I. Pigment yellow 109 |  | Elementary flows/Emission to water/ground water, long-term | 00.00.000 |  | Elementary flow | 005045-40-9 |  |  | Mass
42943f43-0298-31ad-bb52-5b718e058fd0 | C.I. Pigment yellow 109 |  | Elementary flows/Emission to water/unspecified | 00.00.000 |  | Elementary flow | 005045-40-9 |  |  | Mass
2e2af7c3-e9d0-3a9b-a9a5-aa4fd6d8ff24 | C.I. Pigment yellow 109 |  | Elementary flows/Emission to water/ground water | 00.00.000 |  | Elementary flow | 005045-40-9 |  |  | Mass
09489880-7180-393e-a65e-2368be0e821e | C.I. Pigment yellow 12 |  | Elementary flows/Emission to air/lower stratosphere + upper troposphere | 00.00.000 |  | Elementary flow | 006358-85-6 |  |  | Mass
1297ac05-b873-3edc-9342-ce0957171ede | C.I. Pigment yellow 12 |  | Elementary flows/Emission to air/high population density | 00.00.000 |  | Elementary flow | 006358-85-6 |  |  | Mass
284546ce-fe55-39c4-8753-10d21d9722bc | C.I. Pigment yellow 12 |  | Elementary flows/Emission to soil/agricultural | 00.00.000 |  | Elementary flow | 006358-85-6 |  |  | Mass
7bcd623b-501a-3f50-8c4e-0bfccc7f7951 | C.I. Pigment yellow 12 |  | Elementary flows/Emission to soil/unspecified | 00.00.000 |  | Elementary flow | 006358-85-6 |  |  | Mass
e2382421-d751-3c59-adfe-be48e37ee277 | C.I. Pigment yellow 12 |  | Elementary flows/Emission to air/indoor | 00.00.000 |  | Elementary flow | 006358-85-6 |  |  | Mass
48db13b4-615b-3c24-8e35-83214e1b41b2 | C.I. Pigment yellow 12 |  | Elementary flows/Emission to air/low population density | 00.00.000 |  | Elementary flow | 006358-85-6 |  |  | Mass
bcaba018-2f01-3d77-82d7-6a3108a6eea8 | C.I. Pigment yellow 12 |  | Elementary flows/Emission to air/unspecified | 00.00.000 |  | Elementary flow | 006358-85-6 |  |  | Mass
55e5d955-1a73-3dc4-a30a-4f5fe260e9ba | C.I. Pigment yellow 12 |  | Elementary flows/Emission to air/low population density, long-term | 00.00.000 |  | Elementary flow | 006358-85-6 |  |  | Mass
8d6eb8cb-6876-3d5e-a4e9-c31d9eec3a24 | C.I. Pigment yellow 12 |  | Elementary flows/Emission to water/ocean | 00.00.000 |  | Elementary flow | 006358-85-6 |  |  | Mass
2f0d1e69-097c-396d-8bae-ab9ed5d0f29a | C.I. Pigment yellow 12 |  | Elementary flows/Emission to water/unspecified | 00.00.000 |  | Elementary flow | 006358-85-6 |  |  | Mass
d59d1b83-351b-31f1-b424-434f6363dc17 | C.I. Pigment yellow 16 |  | Elementary flows/Emission to air/lower stratosphere + upper troposphere | 00.00.000 |  | Elementary flow | 005979-28-2 |  |  | Mass
94029527-bd21-3a05-864d-e4dc8a0b1801 | C.I. Pigment yellow 16 |  | Elementary flows/Emission to air/high population density | 00.00.000 |  | Elementary flow | 005979-28-2 |  |  | Mass
ab028a0e-0b9b-3ce3-ad37-9c15ef709ec7 | C.I. Pigment yellow 16 |  | Elementary flows/Emission to soil/agricultural | 00.00.000 |  | Elementary flow | 005979-28-2 |  |  | Mass
6dcac089-b9bc-30e6-8311-6e6dbf95fa31 | C.I. Pigment yellow 16 |  | Elementary flows/Emission to soil/unspecified | 00.00.000 |  | Elementary flow | 005979-28-2 |  |  | Mass
5cd35ab4-d99c-3def-b46e-ac81dc489384 | C.I. Pigment yellow 16 |  | Elementary flows/Emission to air/indoor | 00.00.000 |  | Elementary flow | 005979-28-2 |  |  | Mass
3464f65d-f58b-3088-91b3-eb002029d67d | C.I. Pigment yellow 16 |  | Elementary flows/Emission to air/low population density | 00.00.000 |  | Elementary flow | 005979-28-2 |  |  | Mass
8773d9fc-617e-38a1-a432-834559b0ef19 | C.I. Pigment yellow 16 |  | Elementary flows/Emission to air/unspecified | 00.00.000 |  | Elementary flow | 005979-28-2 |  |  | Mass
79efb98c-1ddf-3516-886a-877f35d639a8 | C.I. Pigment yellow 16 |  | Elementary flows/Emission to air/low population density, long-term | 00.00.000 |  | Elementary flow | 005979-28-2 |  |  | Mass
9bc821fa-f5cb-342d-9aa7-f050d4c6a9f2 | C.I. Pigment yellow 16 |  | Elementary flows/Emission to water/ocean | 00.00.000 |  | Elementary flow | 005979-28-2 |  |  | Mass
3f81f4b7-9e29-3583-911c-0e5c19a05018 | C.I. Pigment yellow 16 |  | Elementary flows/Emission to water/unspecified | 00.00.000 |  | Elementary flow | 005979-28-2 |  |  | Mass
ebc56c0c-cdc0-32c9-b205-d196a34b6ce8 | C.I. Pigment yellow 83 |  | Elementary flows/Emission to air/lower stratosphere + upper troposphere | 00.00.000 |  | Elementary flow | 005567-15-7 |  |  | Mass
6be98fe4-bad1-3e8a-ab4a-5658332513ad | C.I. Pigment yellow 83 |  | Elementary flows/Emission to air/high population density | 00.00.000 |  | Elementary flow | 005567-15-7 |  |  | Mass
de5a9064-f2bf-3943-a84f-89a1ada5800b | C.I. Pigment yellow 83 |  | Elementary flows/Emission to soil/industrial | 00.00.000 |  | Elementary flow | 005567-15-7 |  |  | Mass
1a5dbb0c-85f9-3767-889e-86b77e2eb5aa | C.I. Pigment yellow 83 |  | Elementary flows/Emission to soil/agricultural | 00.00.000 |  | Elementary flow | 005567-15-7 |  |  | Mass
ca83feb4-1ad9-347b-b5d5-9ed99d7f5559 | C.I. Pigment yellow 83 |  | Elementary flows/Emission to soil/unspecified | 00.00.000 |  | Elementary flow | 005567-15-7 |  |  | Mass
9855edd7-fd46-31bd-9a88-c3a427a1d62d | C.I. Pigment yellow 83 |  | Elementary flows/Emission to air/indoor | 00.00.000 |  | Elementary flow | 005567-15-7 |  |  | Mass
3a5719ec-75f7-3559-a635-0e9aa91cc5a9 | C.I. Pigment yellow 83 |  | Elementary flows/Emission to air/low population density | 00.00.000 |  | Elementary flow | 005567-15-7 |  |  | Mass
d5df2392-ae57-3122-ab9b-0bf005908ddd | C.I. Pigment yellow 83 |  | Elementary flows/Emission to air/unspecified | 00.00.000 |  | Elementary flow | 005567-15-7 |  |  | Mass
811767d6-a262-3aae-b3a2-3e6ab1ccc677 | C.I. Pigment yellow 83 |  | Elementary flows/Emission to air/low population density, long-term | 00.00.000 |  | Elementary flow | 005567-15-7 |  |  | Mass
d39b20b7-f093-3b1b-bc14-7fdc932c392c | C.I. Pigment yellow 83 |  | Elementary flows/Emission to water/ocean | 00.00.000 |  | Elementary flow | 005567-15-7 |  |  | Mass
6a2f716a-1171-37e3-a56f-0cf986d12d70 | C.I. Pigment yellow 83 |  | Elementary flows/Emission to water/ground water, long-term | 00.00.000 |  | Elementary flow | 005567-15-7 |  |  | Mass
1082348f-6a6b-36f2-88fe-f475ed998a83 | C.I. Pigment yellow 83 |  | Elementary flows/Emission to water/river | 00.00.000 |  | Elementary flow | 005567-15-7 |  |  | Mass
9351da71-98a1-3f7d-b72c-30e8ee12275f | C.I. Pigment yellow 83 |  | Elementary flows/Emission to soil/forestry | 00.00.000 |  | Elementary flow | 005567-15-7 |  |  | Mass
ded7aaf4-e272-39ae-8bf6-0f3ffe1e2f55 | C.I. Pigment yellow 83 |  | Elementary flows/Emission to water/unspecified | 00.00.000 |  | Elementary flow | 005567-15-7 |  |  | Mass
6a0770c1-f898-3a28-9bea-772ed8cf9072 | C.I. Quinoline yellow |  | Elementary flows/Emission to air/lower stratosphere + upper troposphere | 00.00.000 |  | Elementary flow | 008004-92-0 |  |  | Mass
b28dd224-37b5-3e22-b98d-a8668152e306 | C.I. Quinoline yellow |  | Elementary flows/Emission to air/high population density | 00.00.000 |  | Elementary flow | 008004-92-0 |  |  | Mass
e6bf3919-ab5b-3053-94d5-2f3a683b486d | C.I. Quinoline yellow |  | Elementary flows/Emission to soil/industrial | 00.00.000 |  | Elementary flow | 008004-92-0 |  |  | Mass
f1197853-0555-361b-b627-5b6aed9ef0c1 | C.I. Quinoline yellow |  | Elementary flows/Emission to soil/agricultural | 00.00.000 |  | Elementary flow | 008004-92-0 |  |  | Mass
23b8a5a9-d5e2-389e-aa38-023c6f2eb4de | C.I. Quinoline yellow |  | Elementary flows/Emission to soil/unspecified | 00.00.000 |  | Elementary flow | 008004-92-0 |  |  | Mass
e186a1be-3af3-3c00-a5ef-6dbbe4af80e6 | C.I. Quinoline yellow |  | Elementary flows/Emission to air/indoor | 00.00.000 |  | Elementary flow | 008004-92-0 |  |  | Mass
84debae6-7d43-3eaa-b45c-854c69047300 | C.I. Quinoline yellow |  | Elementary flows/Emission to air/low population density | 00.00.000 |  | Elementary flow | 008004-92-0 |  |  | Mass
a1c9c965-3eb4-32e5-bef7-fa4c66ad06cd | C.I. Quinoline yellow |  | Elementary flows/Emission to air/unspecified | 00.00.000 |  | Elementary flow | 008004-92-0 |  |  | Mass
0ebdc57d-a2ab-3255-9072-e90d6fe2f726 | C.I. Quinoline yellow |  | Elementary flows/Emission to air/low population density, long-term | 00.00.000 |  | Elementary flow | 008004-92-0 |  |  | Mass
53dff59d-8f44-33a1-b78b-538562bdb6e3 | C.I. Quinoline yellow |  | Elementary flows/Emission to water/ocean | 00.00.000 |  | Elementary flow | 008004-92-0 |  |  | Mass
f20269df-ee1d-3419-a251-a74bc9710cbd | C.I. Quinoline yellow |  | Elementary flows/Emission to water/ground water, long-term | 00.00.000 |  | Elementary flow | 008004-92-0 |  |  | Mass
2ad9ac69-c7d2-3eec-b757-24407317fac3 | C.I. Quinoline yellow |  | Elementary flows/Emission to water/river | 00.00.000 |  | Elementary flow | 008004-92-0 |  |  | Mass
45d902d7-efc1-35ea-9fea-8632a931bb34 | C.I. Quinoline yellow |  | Elementary flows/Emission to water/unspecified | 00.00.000 |  | Elementary flow | 008004-92-0 |  |  | Mass
77f9197f-16e3-3e22-afca-7112850ca2a1 | C.I. Remazol black B |  | Elementary flows/Emission to air/lower stratosphere + upper troposphere | 00.00.000 |  | Elementary flow | 017095-24-8 |  |  | Mass
7980ef34-ed40-3afc-b8eb-c7de0dc681cc | C.I. Remazol black B |  | Elementary flows/Emission to air/high population density | 00.00.000 |  | Elementary flow | 017095-24-8 |  |  | Mass
24854ccf-5227-38ce-a9fa-04c475b476bf | C.I. Remazol black B |  | Elementary flows/Emission to soil/industrial | 00.00.000 |  | Elementary flow | 017095-24-8 |  |  | Mass
61ae78e3-5d69-369d-a27b-8cca76e51dd8 | C.I. Remazol black B |  | Elementary flows/Emission to soil/agricultural | 00.00.000 |  | Elementary flow | 017095-24-8 |  |  | Mass
12bd4925-9276-3c30-bcb3-0eb21217abab | C.I. Remazol black B |  | Elementary flows/Emission to soil/unspecified | 00.00.000 |  | Elementary flow | 017095-24-8 |  |  | Mass
7f6541e4-8cf0-302a-9420-10289b5472f2 | C.I. Remazol black B |  | Elementary flows/Emission to air/indoor | 00.00.000 |  | Elementary flow | 017095-24-8 |  |  | Mass
9cd4452b-d825-3790-9d13-b808a7ed0072 | C.I. Remazol black B |  | Elementary flows/Emission to air/low population density | 00.00.000 |  | Elementary flow | 017095-24-8 |  |  | Mass
8ca2dee3-db99-3a50-a353-b729f6eaa84d | C.I. Remazol black B |  | Elementary flows/Emission to air/unspecified | 00.00.000 |  | Elementary flow | 017095-24-8 |  |  | Mass
baeba388-bfa4-3bba-976b-4744788d8cd0 | C.I. Remazol black B |  | Elementary flows/Emission to air/low population density, long-term | 00.00.000 |  | Elementary flow | 017095-24-8 |  |  | Mass
457ea357-b219-30b8-aafd-e24782265990 | C.I. Remazol black B |  | Elementary flows/Emission to water/ocean | 00.00.000 |  | Elementary flow | 017095-24-8 |  |  | Mass
f19318d2-8c11-309e-a5fb-6a1b4b9e4256 | C.I. Remazol black B |  | Elementary flows/Emission to water/ground water, long-term | 00.00.000 |  | Elementary flow | 017095-24-8 |  |  | Mass
155e334f-d41e-34c3-ac01-1c90e3184947 | C.I. Remazol black B |  | Elementary flows/Emission to water/river | 00.00.000 |  | Elementary flow | 017095-24-8 |  |  | Mass
845e9ec0-4ac6-3104-ae06-b0ce50447ba0 | C.I. Remazol black B |  | Elementary flows/Emission to water/unspecified | 00.00.000 |  | Elementary flow | 017095-24-8 |  |  | Mass
ed4ea331-91d6-39e9-8934-41bda58a7448 | C.I. Solvent yellow 14 |  | Elementary flows/Emission to air/lower stratosphere + upper troposphere | 00.00.000 |  | Elementary flow | 000842-07-9 |  |  | Mass
f277eb88-4f7f-30dd-88e0-864c9887fc66 | C.I. Solvent yellow 14 |  | Elementary flows/Emission to air/high population density | 00.00.000 |  | Elementary flow | 000842-07-9 |  |  | Mass
126d4c0c-bd84-33c1-ad46-e325cfcf011d | C.I. Solvent yellow 14 |  | Elementary flows/Emission to soil/industrial | 00.00.000 |  | Elementary flow | 000842-07-9 |  |  | Mass
253c9a84-66c0-3700-bc90-af4097f344e3 | C.I. Solvent yellow 14 |  | Elementary flows/Emission to soil/agricultural | 00.00.000 |  | Elementary flow | 000842-07-9 |  |  | Mass
b478bed1-f149-4eb2-b546-703856fc766f | C.I. Solvent Yellow 14 |  | Elementary flows/Emission to soil/unspecified | 00.00.000 |  | Elementary flow | 000842-07-9 |  |  | Mass
f446a835-f06b-3e77-8e32-af3727ced156 | C.I. Solvent yellow 14 |  | Elementary flows/Emission to air/indoor | 00.00.000 |  | Elementary flow | 000842-07-9 |  |  | Mass
2a278f8b-f079-3171-b954-f4f46856b274 | C.I. Solvent yellow 14 |  | Elementary flows/Emission to air/low population density | 00.00.000 |  | Elementary flow | 000842-07-9 |  |  | Mass
44980b78-ac16-30b6-99ad-e4252a9b245b | C.I. Solvent yellow 14 |  | Elementary flows/Emission to air/unspecified | 00.00.000 |  | Elementary flow | 000842-07-9 |  |  | Mass
be1c83b4-ece0-382a-88b8-df6196fecfd2 | C.I. Solvent yellow 14 |  | Elementary flows/Emission to air/low population density, long-term | 00.00.000 |  | Elementary flow | 000842-07-9 |  |  | Mass
ac3aeb9f-ca92-3ea0-8462-da1cbbaf7bb2 | C.I. Solvent yellow 14 |  | Elementary flows/Emission to water/ocean | 00.00.000 |  | Elementary flow | 000842-07-9 |  |  | Mass
c495c1ab-f868-3c49-b89a-8aff0e8a17a3 | C.I. Solvent yellow 14 |  | Elementary flows/Emission to water/ground water, long-term | 00.00.000 |  | Elementary flow | 000842-07-9 |  |  | Mass
f0b5947e-cde3-321d-acc1-1c2085ce301f | C.I. Solvent yellow 14 |  | Elementary flows/Emission to water/river | 00.00.000 |  | Elementary flow | 000842-07-9 |  |  | Mass
45428c91-87cf-37c2-97bc-4cc6e7b3b687 | C.I. Solvent yellow 14 |  | Elementary flows/Emission to soil/forestry | 00.00.000 |  | Elementary flow | 000842-07-9 |  |  | Mass
c804e00d-4e5f-3131-8bd8-dc7153fa3bd6 | C.I. Solvent yellow 14 |  | Elementary flows/Emission to water/unspecified | 00.00.000 |  | Elementary flow | 000842-07-9 |  |  | Mass
eae64010-8b1c-3639-8d13-8e5948a61ad4 | C.I. Solvent yellow 3 |  | Elementary flows/Emission to air/lower stratosphere + upper troposphere | 00.00.000 |  | Elementary flow | 000097-56-3 |  |  | Mass
8e7a3232-f925-3772-80c2-e8ebaf622632 | C.I. Solvent yellow 3 |  | Elementary flows/Emission to water/river, long-term | 00.00.000 |  | Elementary flow | 000097-56-3 |  |  | Mass
f86d52d9-4cc8-31db-976e-c14f219303b3 | C.I. Solvent yellow 3 |  | Elementary flows/Emission to air/high population density | 00.00.000 |  | Elementary flow | 000097-56-3 |  |  | Mass
3a8e29e7-7550-339f-aa32-839b9f0b2f9a | C.I. Solvent yellow 3 |  | Elementary flows/Emission to soil/industrial | 00.00.000 |  | Elementary flow | 000097-56-3 |  |  | Mass
7ad72ccb-a50d-3920-b184-07005a97ba86 | C.I. Solvent yellow 3 |  | Elementary flows/Emission to water/lake | 00.00.000 |  | Elementary flow | 000097-56-3 |  |  | Mass
8214dbba-de9b-311a-8e14-48973f430591 | C.I. Solvent yellow 3 |  | Elementary flows/Emission to soil/agricultural | 00.00.000 |  | Elementary flow | 000097-56-3 |  |  | Mass
5bac17f2-aab0-3c2a-8d43-cf47ba917721 | C.I. Solvent yellow 3 |  | Elementary flows/Emission to soil/unspecified | 00.00.000 |  | Elementary flow | 000097-56-3 |  |  | Mass
f3f59511-d27c-3a6f-a524-c6e602cb965a | C.I. Solvent yellow 3 |  | Elementary flows/Emission to air/indoor | 00.00.000 |  | Elementary flow | 000097-56-3 |  |  | Mass
8abcb8f3-251b-35a8-b058-2bf60451ed37 | C.I. Solvent yellow 3 |  | Elementary flows/Emission to air/low population density | 00.00.000 |  | Elementary flow | 000097-56-3 |  |  | Mass
dc73d4c3-4f77-33f2-9c83-2f79e7994d89 | C.I. Solvent yellow 3 |  | Elementary flows/Emission to air/unspecified | 00.00.000 |  | Elementary flow | 000097-56-3 |  |  | Mass
96542cfb-d625-3261-8f7c-58fc969bc57f | C.I. Solvent yellow 3 |  | Elementary flows/Emission to air/low population density, long-term | 00.00.000 |  | Elementary flow | 000097-56-3 |  |  | Mass
4c0bfc63-a323-3945-87e8-852da2113911 | C.I. Solvent yellow 3 |  | Elementary flows/Emission to water/ocean | 00.00.000 |  | Elementary flow | 000097-56-3 |  |  | Mass
d8269b70-05ba-3675-a4c2-455bd23ef3e7 | C.I. Solvent yellow 3 |  | Elementary flows/Emission to water/ground water, long-term | 00.00.000 |  | Elementary flow | 000097-56-3 |  |  | Mass
18a53df3-a42c-39cb-b8fe-7305776d6ba3 | C.I. Solvent yellow 3 |  | Elementary flows/Emission to water/river | 00.00.000 |  | Elementary flow | 000097-56-3 |  |  | Mass
d8b70f24-0231-31f5-a3f9-e65866e910f4 | C.I. Solvent yellow 3 |  | Elementary flows/Emission to soil/forestry | 00.00.000 |  | Elementary flow | 000097-56-3 |  |  | Mass
f2669998-3a4a-35f0-9f6c-3f34455c813c | C.I. Solvent yellow 3 |  | Elementary flows/Emission to water/unspecified | 00.00.000 |  | Elementary flow | 000097-56-3 |  |  | Mass
2d83d5a4-dd35-371d-a6b6-3a60a2e27a31 | C.I. Solvent yellow 3 |  | Elementary flows/Emission to water/ground water | 00.00.000 |  | Elementary flow | 000097-56-3 |  |  | Mass
af04d21a-cd3e-3ef8-85ab-d2e929b13bad | C.I. Vat blue 4 |  | Elementary flows/Emission to air/lower stratosphere + upper troposphere | 00.00.000 |  | Elementary flow | 000081-77-6 |  |  | Mass
5553b088-19f7-3e50-9a64-34bf4e778494 | C.I. Vat blue 4 |  | Elementary flows/Emission to air/high population density | 00.00.000 |  | Elementary flow | 000081-77-6 |  |  | Mass
2b706e7e-dfb0-3305-8965-e2d80b544759 | C.I. Vat blue 4 |  | Elementary flows/Emission to soil/industrial | 00.00.000 |  | Elementary flow | 000081-77-6 |  |  | Mass
9e82e53c-41ec-3483-9138-695c0ced9ad5 | C.I. Vat blue 4 |  | Elementary flows/Emission to soil/agricultural | 00.00.000 |  | Elementary flow | 000081-77-6 |  |  | Mass
b4edf8dd-f0b2-4435-8a5e-16d4faf53ac3 | C.I. VAT BLUE 4 |  | Elementary flows/Emission to soil/unspecified | 00.00.000 |  | Elementary flow | 000081-77-6 |  |  | Mass
5379ca38-b4b8-3242-b31f-16ee824446aa | C.I. Vat blue 4 |  | Elementary flows/Emission to air/indoor | 00.00.000 |  | Elementary flow | 000081-77-6 |  |  | Mass
7be32b09-3ef7-3cf7-9de7-3dfdf19538e7 | C.I. Vat blue 4 |  | Elementary flows/Emission to air/low population density | 00.00.000 |  | Elementary flow | 000081-77-6 |  |  | Mass
0ccf115f-2b92-39a0-a673-ac4715b7f76e | C.I. Vat blue 4 |  | Elementary flows/Emission to air/unspecified | 00.00.000 |  | Elementary flow | 000081-77-6 |  |  | Mass
4bd35e3e-f0de-386c-90ef-99266525912e | C.I. Vat blue 4 |  | Elementary flows/Emission to air/low population density, long-term | 00.00.000 |  | Elementary flow | 000081-77-6 |  |  | Mass
12d1ef66-b7e2-36bf-9559-f1132e000d60 | C.I. Vat blue 4 |  | Elementary flows/Emission to water/ocean | 00.00.000 |  | Elementary flow | 000081-77-6 |  |  | Mass
52a04948-efd6-3748-a4fd-a44370483801 | C.I. Vat blue 4 |  | Elementary flows/Emission to water/ground water, long-term | 00.00.000 |  | Elementary flow | 000081-77-6 |  |  | Mass
039b4bf1-2a6f-3b26-8e6d-2f5dd3ac2244 | C.I. Vat blue 4 |  | Elementary flows/Emission to water/river | 00.00.000 |  | Elementary flow | 000081-77-6 |  |  | Mass
2d47a16d-cbf9-370c-838f-d5d4fb77704c | C.I. Vat blue 4 |  | Elementary flows/Emission to soil/forestry | 00.00.000 |  | Elementary flow | 000081-77-6 |  |  | Mass
ef51e831-f5fc-36d7-856c-081876c99e66 | C.I. Vat blue 4 |  | Elementary flows/Emission to water/unspecified | 00.00.000 |  | Elementary flow | 000081-77-6 |  |  | Mass
94e42513-ffac-3b87-9355-a9676a3ce75b | C.I. Yellow 3 |  | Elementary flows/Emission to air/lower stratosphere + upper troposphere | 00.00.000 |  | Elementary flow | 002783-94-0 |  |  | Mass
ff7d0b1a-7d0e-39f3-86fc-350d9bcf42bd | C.I. Yellow 3 |  | Elementary flows/Emission to air/high population density | 00.00.000 |  | Elementary flow | 002783-94-0 |  |  | Mass
1e47b860-979c-3f9e-b951-787747f94666 | C.I. Yellow 3 |  | Elementary flows/Emission to soil/agricultural | 00.00.000 |  | Elementary flow | 002783-94-0 |  |  | Mass
47d14716-3cbe-3764-96a2-3b53e9177ff7 | C.I. Yellow 3 |  | Elementary flows/Emission to soil/unspecified | 00.00.000 |  | Elementary flow | 002783-94-0 |  |  | Mass
91b45a09-34b8-3152-8b19-a15c2eac64cb | C.I. Yellow 3 |  | Elementary flows/Emission to air/indoor | 00.00.000 |  | Elementary flow | 002783-94-0 |  |  | Mass
d8da6f14-2330-3868-b74c-3192d5f5b853 | C.I. Yellow 3 |  | Elementary flows/Emission to air/low population density | 00.00.000 |  | Elementary flow | 002783-94-0 |  |  | Mass
8b0c93d9-9682-3ae1-96c8-fa194e654ad2 | C.I. Yellow 3 |  | Elementary flows/Emission to air/unspecified | 00.00.000 |  | Elementary flow | 002783-94-0 |  |  | Mass
680c4ea1-a1f1-3eea-9172-847039132f17 | C.I. Yellow 3 |  | Elementary flows/Emission to air/low population density, long-term | 00.00.000 |  | Elementary flow | 002783-94-0 |  |  | Mass
4a011f5f-cb1f-39c5-81a9-723dcbe442d9 | C.I. Yellow 3 |  | Elementary flows/Emission to water/ocean | 00.00.000 |  | Elementary flow | 002783-94-0 |  |  | Mass
bedb4eb8-183a-3429-a262-2617a20d39ba | C.I. Yellow 3 |  | Elementary flows/Emission to water/unspecified | 00.00.000 |  | Elementary flow | 002783-94-0 |  |  | Mass
d087155e-55f0-3194-96d6-dff9eb93e8b8 | C.I. Yellow OB |  | Elementary flows/Emission to air/lower stratosphere + upper troposphere | 00.00.000 |  | Elementary flow | 000131-79-3 |  |  | Mass
d5cb5c77-1e7f-34d1-81c3-813b7b28090a | C.I. Yellow OB |  | Elementary flows/Emission to air/high population density | 00.00.000 |  | Elementary flow | 000131-79-3 |  |  | Mass
4ac1a9a4-031e-3d19-9bd7-60560ff8d3ee | C.I. Yellow OB |  | Elementary flows/Emission to soil/industrial | 00.00.000 |  | Elementary flow | 000131-79-3 |  |  | Mass
c15e593d-83de-372c-b044-d5c5087a1cd2 | C.I. Yellow OB |  | Elementary flows/Emission to soil/agricultural | 00.00.000 |  | Elementary flow | 000131-79-3 |  |  | Mass
25dcf027-a227-3b92-a3b2-43aa46dd8b1a | C.I. Yellow OB |  | Elementary flows/Emission to air/indoor | 00.00.000 |  | Elementary flow | 000131-79-3 |  |  | Mass
28763192-f486-36f5-a106-d5125564c74e | C.I. Yellow OB |  | Elementary flows/Emission to air/low population density | 00.00.000 |  | Elementary flow | 000131-79-3 |  |  | Mass
e831594f-ab21-39e7-86e1-247232a2c8c5 | C.I. Yellow OB |  | Elementary flows/Emission to air/unspecified | 00.00.000 |  | Elementary flow | 000131-79-3 |  |  | Mass
f46bf606-9749-359c-8374-891a014f30ad | C.I. Yellow OB |  | Elementary flows/Emission to air/low population density, long-term | 00.00.000 |  | Elementary flow | 000131-79-3 |  |  | Mass
5c1794aa-15dd-3f1d-873e-26f1ac054c0f | C.I. Yellow OB |  | Elementary flows/Emission to water/ocean | 00.00.000 |  | Elementary flow | 000131-79-3 |  |  | Mass
81ca2944-1d8e-3c9e-8809-785b1f180701 | C.I. Yellow OB |  | Elementary flows/Emission to water/ground water, long-term | 00.00.000 |  | Elementary flow | 000131-79-3 |  |  | Mass
9aeaa200-77df-3efa-b87a-0172bd3e67be | C.I. Yellow OB |  | Elementary flows/Emission to water/river | 00.00.000 |  | Elementary flow | 000131-79-3 |  |  | Mass
7d2d2455-41b4-3ac8-ada7-66b7d8b7da56 | C.I. Yellow OB |  | Elementary flows/Emission to soil/forestry | 00.00.000 |  | Elementary flow | 000131-79-3 |  |  | Mass
58c1d201-546a-31d0-8725-c3de51858712 | C.I. Yellow OB |  | Elementary flows/Emission to water/unspecified | 00.00.000 |  | Elementary flow | 000131-79-3 |  |  | Mass
4100af2f-b518-4469-b1a2-6489b2f376fa | C12-14 fatty alcohol |  | Elementary flows/Emission to air/unspecified | 00.00.000 |  | Elementary flow |  |  |  | Mass
93d1ea69-5abc-3350-bf8d-a7397aa7b927 | Cacodylic acid |  | Elementary flows/Emission to air/lower stratosphere + upper troposphere | 00.00.000 |  | Elementary flow | 000075-60-5 |  |  | Mass
c48a55de-2125-3a91-8692-84836a35d406 | Cacodylic acid |  | Elementary flows/Emission to water/river, long-term | 00.00.000 |  | Elementary flow | 000075-60-5 |  |  | Mass
a64a44af-bcf9-35ad-a1fe-bb9db6e7c8c1 | Cacodylic acid |  | Elementary flows/Emission to air/high population density | 00.00.000 |  | Elementary flow | 000075-60-5 |  |  | Mass
028f8108-003c-34d2-b001-cf8e40af1fd0 | Cacodylic acid |  | Elementary flows/Emission to soil/industrial | 00.00.000 |  | Elementary flow | 000075-60-5 |  |  | Mass
f13e3ad3-1dfd-3c72-be98-f9e42a51bdcd | Cacodylic acid |  | Elementary flows/Emission to water/lake | 00.00.000 |  | Elementary flow | 000075-60-5 |  |  | Mass
a3090e37-8264-4245-9d41-615f800aafd7 | Cacodylic acid |  | Elementary flows/Emission to soil/agricultural | 00.00.000 |  | Elementary flow | 000075-60-5 |  |  | Mass
f235d417-2f14-36a9-b420-06d1b6632290 | Cacodylic acid |  | Elementary flows/Emission to soil/unspecified | 00.00.000 |  | Elementary flow | 000075-60-5 |  |  | Mass
63e24609-2c21-3b27-8641-629b872e6922 | Cacodylic acid |  | Elementary flows/Emission to air/indoor | 00.00.000 |  | Elementary flow | 000075-60-5 |  |  | Mass
3dbecd52-6cc2-39b4-9c9c-423166e51453 | Cacodylic acid |  | Elementary flows/Emission to air/low population density | 00.00.000 |  | Elementary flow | 000075-60-5 |  |  | Mass
38f9e6b6-253c-3fd0-a037-8587325e0d83 | Cacodylic acid |  | Elementary flows/Emission to air/unspecified | 00.00.000 |  | Elementary flow | 000075-60-5 |  |  | Mass
3956d312-4d77-3be3-9e4c-a1812478e7dc | Cacodylic acid |  | Elementary flows/Emission to air/low population density, long-term | 00.00.000 |  | Elementary flow | 000075-60-5 |  |  | Mass
50e4bbb9-0ece-32d8-bc1a-52535ecf737b | Cacodylic acid |  | Elementary flows/Emission to water/ocean | 00.00.000 |  | Elementary flow | 000075-60-5 |  |  | Mass
2c72f623-f2db-3f3a-8824-e56b8d8824b8 | Cacodylic acid |  | Elementary flows/Emission to water/ground water, long-term | 00.00.000 |  | Elementary flow | 000075-60-5 |  |  | Mass
0ad4095a-c5b0-364b-970e-bf959bc28294 | Cacodylic acid |  | Elementary flows/Emission to water/river | 00.00.000 |  | Elementary flow | 000075-60-5 |  |  | Mass
8c1c0241-cbf1-3326-9ae2-3d345fa82f5d | Cacodylic acid |  | Elementary flows/Emission to soil/forestry | 00.00.000 |  | Elementary flow | 000075-60-5 |  |  | Mass
f13fafe1-d7c8-36de-b89a-f1975bccc1a3 | Cacodylic acid |  | Elementary flows/Emission to water/unspecified | 00.00.000 |  | Elementary flow | 000075-60-5 |  |  | Mass
1fa9be23-a103-339f-bffb-893d8277c8b0 | Cacodylic acid |  | Elementary flows/Emission to water/ground water | 00.00.000 |  | Elementary flow | 000075-60-5 |  |  | Mass
7161425c-f76a-41a3-9ceb-cc2b264317e4 | Cadmium |  | Elementary flows/Resource/unspecified | 00.00.000 |  | Elementary flow | 007440-43-9 |  |  | Mass
dd1bbaa1-d1f1-4584-aeb2-6f02bfb04e87 | Cadmium |  | Elementary flows/Emission to air/lower stratosphere + upper troposphere | 00.00.000 |  | Elementary flow | 007440-43-9 | Cd |  | Mass
eb616bcb-7521-40a4-a2ac-0d33e30c2873 | Cadmium |  | Elementary flows/Emission to water/river, long-term | 00.00.000 |  | Elementary flow | 007440-43-9 |  |  | Mass
36e53653-1338-42c7-816c-f6667809e0b1 | Cadmium |  | Elementary flows/Emission to air/high population density | 00.00.000 |  | Elementary flow | 007440-43-9 | Cd |  | Mass
89721e33-60fa-4447-bfc6-2f27d44a7893 | Cadmium |  | Elementary flows/Emission to soil/industrial | 00.00.000 |  | Elementary flow | 007440-43-9 | Cd |  | Mass
68701316-d3f5-4e08-8814-6b3b28712d85 | Cadmium |  | Elementary flows/Emission to water/lake | 00.00.000 |  | Elementary flow | 007440-43-9 |  |  | Mass
e429b852-e421-4fcb-8a9b-b0241863bfb2 | Cadmium |  | Elementary flows/Emission to soil/agricultural | 00.00.000 |  | Elementary flow | 007440-43-9 | Cd |  | Mass
557575d3-a808-4336-88d4-0e7b8b178f32 | Cadmium |  | Elementary flows/Emission to water/fresh water, long-term | 00.00.000 |  | Elementary flow | 007440-43-9 |  |  | Mass
12d6029e-3801-42ee-a1bc-1ebf936884fc | Cadmium |  | Elementary flows/Emission to soil/unspecified | 00.00.000 |  | Elementary flow | 007440-43-9 | Cd |  | Mass
3def807a-5e19-38d1-9cae-5b2034b907f1 | Cadmium |  | Elementary flows/Emission to air/indoor | 00.00.000 |  | Elementary flow | 007440-43-9 |  |  | Mass
e2d58f90-9aac-4ac4-87f7-bbd6cfc358e3 | Cadmium |  | Elementary flows/Emission to air/low population density | 00.00.000 |  | Elementary flow | 007440-43-9 | Cd |  | Mass
1c5a7322-9261-4d59-a692-adde6c12de92 | Cadmium |  | Elementary flows/Emission to air/unspecified | 00.00.000 |  | Elementary flow | 007440-43-9 | Cd |  | Mass
810b11b4-6438-4b30-b9a1-8202b2a53145 | Cadmium |  | Elementary flows/Emission to water/fresh water | 00.00.000 |  | Elementary flow | 007440-43-9 | Cd |  | Mass
fb3fed88-dc84-4f40-be2d-757a002bcfa5 | Cadmium |  | Elementary flows/Resource/in ground | 00.00.000 |  | Elementary flow | 007440-43-9 |  |  | Mass
eed61927-90e5-4e59-a0bb-6507551c835c | Cadmium |  | Elementary flows/Emission to water/fossil- | 00.00.000 |  | Elementary flow | 007440-43-9 | Cd |  | Mass
23eaa36d-add4-4219-961e-ca7104dc0de9 | Cadmium |  | Elementary flows/Emission to air/low population density, long-term | 00.00.000 |  | Elementary flow | 007440-43-9 | Cd |  | Mass
fe0acd60-3ddc-11dd-a294-0050c2490048 | Cadmium |  | Elementary flows/Emission to water/ocean | 00.00.000 |  | Elementary flow | 007440-43-9 | Cd |  | Mass
0c5da324-34a7-4e38-98e5-18a8625a2b7c | Cadmium |  | Elementary flows/Emission to water/ground water, long-term | 00.00.000 |  | Elementary flow | 007440-43-9 |  |  | Mass
8041cd06-58ce-450d-9f44-40922eeafc29 | Cadmium |  | Elementary flows/Emission to water/river | 00.00.000 |  | Elementary flow | 007440-43-9 |  |  | Mass
b03642f4-8fa3-44df-ba91-7bcf5677d9a7 | Cadmium |  | Elementary flows/Emission to soil/forestry | 00.00.000 |  | Elementary flow | 007440-43-9 | Cd |  | Mass
c087ef23-4b5b-40f6-932a-7939b72386c4 | Cadmium |  | Elementary flows/Emission to water/unspecified | 00.00.000 |  | Elementary flow | 007440-43-9 | Cd |  | Mass
ddce052d-27c0-4b28-8bf6-d50d39e420b0 | Cadmium |  | Elementary flows/Emission to water/ground water | 00.00.000 |  | Elementary flow | 007440-43-9 |  |  | Mass
73b94b3a-2993-3b1f-912f-8001a50c6bd5 | Cadmium compounds |  | Elementary flows/Emission to air/high population density | 00.00.000 |  | Elementary flow | 081271-94-5 |  |  | Mass
24c2fd35-bdc7-4665-82a4-eb6c0674712e | Cadmium compounds |  | Elementary flows/Emission to soil/industrial | 00.00.000 |  | Elementary flow | 081271-94-5 |  |  | Mass
5df8b218-5316-325f-bf0a-c50608c02887 | Cadmium compounds |  | Elementary flows/Emission to soil/agricultural | 00.00.000 |  | Elementary flow | 081271-94-5 |  |  | Mass
7e9c22b3-7c65-31d0-bbc7-666a7ddf844b | Cadmium compounds |  | Elementary flows/Emission to soil/unspecified | 00.00.000 |  | Elementary flow | 081271-94-5 |  |  | Mass
45123be4-e128-39a2-a6cf-133f0ceba4ca | Cadmium compounds |  | Elementary flows/Emission to air/low population density | 00.00.000 |  | Elementary flow | 081271-94-5 |  |  | Mass
4234897b-8639-491b-b0f0-8f65af9fbcc4 | Cadmium compounds |  | Elementary flows/Emission to air/unspecified | 00.00.000 |  | Elementary flow | 081271-94-5 |  |  | Mass
86f5e939-9a39-39c9-981c-5e67bf77c057 | Cadmium compounds |  | Elementary flows/Emission to water/ocean | 00.00.000 |  | Elementary flow | 081271-94-5 |  |  | Mass
2cce5f84-85af-48ce-ba5e-96324d6040e9 | Cadmium compounds |  | Elementary flows/Emission to soil/forestry | 00.00.000 |  | Elementary flow | 081271-94-5 |  |  | Mass
b5cdd5eb-4f78-4476-97db-6e169c917870 | Cadmium compounds |  | Elementary flows/Emission to water/unspecified | 00.00.000 |  | Elementary flow | 081271-94-5 |  |  | Mass
cb45a962-63ff-3d66-bfe7-7b6ab5a82ec5 | Cadmium oxide |  | Elementary flows/Emission to air/unspecified | 00.00.000 |  | Elementary flow | 001306-19-0 |  |  | Mass
dff68111-3d14-3d1b-a19c-83af9c5604c0 | Cadmium stearate |  | Elementary flows/Emission to air/lower stratosphere + upper troposphere | 00.00.000 |  | Elementary flow | 002223-93-0 |  |  | Mass
d558f7be-41ac-307c-b1ab-2b3a16ffbc69 | Cadmium stearate |  | Elementary flows/Emission to air/high population density | 00.00.000 |  | Elementary flow | 002223-93-0 |  |  | Mass
b593a270-2594-3643-9bb3-6d9e1b6486ae | Cadmium stearate |  | Elementary flows/Emission to soil/industrial | 00.00.000 |  | Elementary flow | 002223-93-0 |  |  | Mass
43b2613a-0adf-3f30-b774-0743456c28b9 | Cadmium stearate |  | Elementary flows/Emission to soil/agricultural | 00.00.000 |  | Elementary flow | 002223-93-0 |  |  | Mass
8a1a03ab-d5df-3651-beca-1a34c52c6741 | Cadmium stearate |  | Elementary flows/Emission to soil/unspecified | 00.00.000 |  | Elementary flow | 002223-93-0 |  |  | Mass
8a80f41f-3f50-3f2d-b30f-94bcfdd33b48 | Cadmium stearate |  | Elementary flows/Emission to air/indoor | 00.00.000 |  | Elementary flow | 002223-93-0 |  |  | Mass
29f8d06a-685a-359c-9dd0-08ada20251be | Cadmium stearate |  | Elementary flows/Emission to air/low population density | 00.00.000 |  | Elementary flow | 002223-93-0 |  |  | Mass
ee8d6faf-4c56-3c8d-811f-f594419f9cd9 | Cadmium stearate |  | Elementary flows/Emission to air/unspecified | 00.00.000 |  | Elementary flow | 002223-93-0 |  |  | Mass
11f8ff50-b990-30ad-afde-4597422dffaa | Cadmium stearate |  | Elementary flows/Emission to air/low population density, long-term | 00.00.000 |  | Elementary flow | 002223-93-0 |  |  | Mass
30bb97d4-5f22-3b87-b701-68f6c8cde351 | Cadmium stearate |  | Elementary flows/Emission to water/ocean | 00.00.000 |  | Elementary flow | 002223-93-0 |  |  | Mass
b717c23f-5ca5-37c5-8264-c11d67a28bf6 | Cadmium stearate |  | Elementary flows/Emission to water/ground water, long-term | 00.00.000 |  | Elementary flow | 002223-93-0 |  |  | Mass
7fd7c873-7f53-3c59-a6ca-25fe3e8ef2a4 | Cadmium stearate |  | Elementary flows/Emission to water/river | 00.00.000 |  | Elementary flow | 002223-93-0 |  |  | Mass
08e4db07-421a-343a-8ff6-a0952237566a | Cadmium stearate |  | Elementary flows/Emission to soil/forestry | 00.00.000 |  | Elementary flow | 002223-93-0 |  |  | Mass
927a07a5-6513-36db-8a6a-067771445fde | Cadmium stearate |  | Elementary flows/Emission to water/unspecified | 00.00.000 |  | Elementary flow | 002223-93-0 |  |  | Mass
621b1cf1-9b47-4c44-b71e-ebeb9afd9bbc | Cadmium, 0.30% in sulfide, Cd 0.18%, Pb, Zn, Ag, In |  | Elementary flows/Resource/in ground | 00.00.000 |  | Elementary flow | 007440-43-9 | Cd |  | Mass
79fdbb2d-a497-4198-9b2a-094f98b8aee6 | Cadmium, ion |  | Elementary flows/Emission to water/river, long-term | 00.00.000 |  | Elementary flow | 022537-48-0 | Cd++ |  | Mass
f4bcec23-ab4d-49a9-a1b1-dd22f47a09af | Cadmium, ion |  | Elementary flows/Emission to air/high population density | 00.00.000 |  | Elementary flow | 022537-48-0 |  |  | Mass
edbe8b1d-d658-43be-b5d6-1c81971f1670 | Cadmium, ion |  | Elementary flows/Emission to soil/industrial | 00.00.000 |  | Elementary flow | 022537-48-0 | Cd++ |  | Mass
ba29bfe3-17a6-4702-8b50-9b63884bf91c | Cadmium, ion |  | Elementary flows/Emission to water/lake | 00.00.000 |  | Elementary flow | 022537-48-0 | Cd++ |  | Mass
55369939-35c4-4f1b-a1e0-accff76238fd | Cadmium, ion |  | Elementary flows/Emission to soil/agricultural | 00.00.000 |  | Elementary flow | 022537-48-0 |  |  | Mass
522e7bd8-194b-4fa8-9f6a-6211958fc040 | Cadmium, ion |  | Elementary flows/Emission to water/fresh water, long-term | 00.00.000 |  | Elementary flow | 022537-48-0 | Cd++ |  | Mass
40fb163d-b43d-444d-9f01-b69a7950a039 | Cadmium, ion |  | Elementary flows/Emission to air/low population density | 00.00.000 |  | Elementary flow | 022537-48-0 |  |  | Mass
16b7c49d-3ab5-40cb-ae8c-2188a02e1884 | Cadmium, ion |  | Elementary flows/Emission to air/unspecified | 00.00.000 |  | Elementary flow | 022537-48-0 |  |  | Mass
cd26472d-d670-49fd-9df2-f689a14e9892 | Cadmium, ion |  | Elementary flows/Emission to water/fresh water | 00.00.000 |  | Elementary flow | 022537-48-0 |  |  | Mass
67b5b669-06b1-4be6-87bd-b68bbbe4bd5a | Cadmium, ion |  | Elementary flows/Emission to water/fossil- | 00.00.000 |  | Elementary flow | 022537-48-0 | Cd++ |  | Mass
af83b42f-a4e6-4457-be74-46a87798f82a | Cadmium, ion |  | Elementary flows/Emission to water/surface water | 00.00.000 |  | Elementary flow | 022537-48-0 | Cd++ |  | Mass
62fcd384-906d-474f-a84b-9f944b78f804 | Cadmium, ion |  | Elementary flows/Emission to water/ocean | 00.00.000 |  | Elementary flow | 022537-48-0 | Cd++ |  | Mass
4ce23896-a82f-49f1-a8e3-8848734805a3 | Cadmium, ion |  | Elementary flows/Emission to water/ground water, long-term | 00.00.000 |  | Elementary flow | 022537-48-0 | Cd++ |  | Mass
125349bb-041b-4de3-aa95-d4862eddcf52 | Cadmium, ion |  | Elementary flows/Emission to water/river | 00.00.000 |  | Elementary flow | 022537-48-0 | Cd++ |  | Mass
af1a20f2-6a03-4d0b-8f83-3880ef94b113 | Cadmium, ion |  | Elementary flows/Emission to soil/forestry | 00.00.000 |  | Elementary flow | 022537-48-0 |  |  | Mass
2712fe5f-0d3c-4c8e-8bc4-26c604413849 | Cadmium, ion |  | Elementary flows/Emission to water/unspecified | 00.00.000 |  | Elementary flow | 022537-48-0 | Cd++ |  | Mass
3937f5a5-b4a4-434d-9fc3-1d29064fc3f8 | Cadmium, ion |  | Elementary flows/Emission to water/ground water | 00.00.000 |  | Elementary flow | 022537-48-0 | Cd++ |  | Mass
b329a757-cbcc-3248-8b25-be510709d29e | Cadmium, resource correction |  | Elementary flows/Resource/unspecified | 00.00.000 |  | Elementary flow | 007440-43-9 |  |  | Mass
7647b201-b2fc-4a4a-9caa-be1f9990eeaf | Cadmium-109 |  | Elementary flows/Emission to water/river, long-term | 00.00.000 |  | Elementary flow | 014109-32-1 | Cd-109 |  | Radioactivity
d7adcd11-6bd8-4461-860d-ea5aa8898fa7 | Cadmium-109 |  | Elementary flows/Emission to water/lake | 00.00.000 |  | Elementary flow | 014109-32-1 | Cd-109 |  | Radioactivity
60ff8d21-c200-46c9-8b0c-7161e936d7b2 | Cadmium-109 |  | Elementary flows/Emission to water/fossil- | 00.00.000 |  | Elementary flow | 014109-32-1 | Cd-109 |  | Radioactivity
1c321b9e-b832-4107-ada7-ef31cd78ceac | Cadmium-109 |  | Elementary flows/Emission to water/surface water | 00.00.000 |  | Elementary flow | 014109-32-1 | Cd-109 |  | Radioactivity
392a6b72-ff68-44ab-9d43-84295ddc307b | Cadmium-109 |  | Elementary flows/Emission to water/ocean | 00.00.000 |  | Elementary flow | 014109-32-1 | Cd-109 |  | Radioactivity
5e07e604-b797-4718-9dc3-be6f4f3319e4 | Cadmium-109 |  | Elementary flows/Emission to water/ground water, long-term | 00.00.000 |  | Elementary flow | 014109-32-1 | Cd-109 |  | Radioactivity
005ad545-6896-4ba0-a7b7-46283c213ff3 | Cadmium-109 |  | Elementary flows/Emission to water/river | 00.00.000 |  | Elementary flow | 014109-32-1 | Cd-109 |  | Radioactivity
86ca2828-78b4-40f2-ad29-b80c4fd7a7d3 | Cadmium-109 |  | Elementary flows/Emission to water/unspecified | 00.00.000 |  | Elementary flow | 014109-32-1 | Cd-109 |  | Radioactivity
66c00128-8ffd-43c2-9933-e1a9866d2b60 | Cadmium-109 |  | Elementary flows/Emission to water/ground water | 00.00.000 |  | Elementary flow | 014109-32-1 | Cd-109 |  | Radioactivity
6d8b8c88-0c03-3977-aa92-2e991407f165 | Cadusafos |  | Emissions to soil/agricultural | 00.00.000 |  | Elementary flow |  |  |  | Mass
5e9c8bad-a63a-3da5-8d10-c2315dbf241c | Caffeic acid |  | Elementary flows/Emission to air/lower stratosphere + upper troposphere | 00.00.000 |  | Elementary flow | 000331-39-5 |  |  | Mass
8543df7c-c37c-3313-ae0a-1b61b033e6f0 | Caffeic acid |  | Elementary flows/Emission to water/river, long-term | 00.00.000 |  | Elementary flow | 000331-39-5 |  |  | Mass
0adf4ba8-f572-36e0-b5b5-116203da34f1 | Caffeic acid |  | Elementary flows/Emission to air/high population density | 00.00.000 |  | Elementary flow | 000331-39-5 |  |  | Mass
caf1e56b-291d-3225-a4ab-6369e79d4cf5 | Caffeic acid |  | Elementary flows/Emission to soil/industrial | 00.00.000 |  | Elementary flow | 000331-39-5 |  |  | Mass
45fb2d9d-0b73-39d2-9b65-1be25c5ca9c0 | Caffeic acid |  | Elementary flows/Emission to water/lake | 00.00.000 |  | Elementary flow | 000331-39-5 |  |  | Mass
8dd4eda1-60ed-3bd6-98d1-4e39cbd7659e | Caffeic acid |  | Elementary flows/Emission to soil/agricultural | 00.00.000 |  | Elementary flow | 000331-39-5 |  |  | Mass
a6957429-ebe8-35ce-87a4-a8fa61c8a777 | Caffeic acid |  | Elementary flows/Emission to soil/unspecified | 00.00.000 |  | Elementary flow | 000331-39-5 |  |  | Mass
e46095d9-7f00-3dc3-a02e-7591d629a8b8 | Caffeic acid |  | Elementary flows/Emission to air/indoor | 00.00.000 |  | Elementary flow | 000331-39-5 |  |  | Mass
1c070f36-c2a2-303b-a147-c79b106c66c8 | Caffeic acid |  | Elementary flows/Emission to air/low population density | 00.00.000 |  | Elementary flow | 000331-39-5 |  |  | Mass
e71e99cf-6cdf-3d6f-aee2-cb77b44f19df | Caffeic acid |  | Elementary flows/Emission to air/unspecified | 00.00.000 |  | Elementary flow | 000331-39-5 |  |  | Mass
8b67b496-7a88-3e86-9fa1-7b07080d92ce | Caffeic acid |  | Elementary flows/Emission to air/low population density, long-term | 00.00.000 |  | Elementary flow | 000331-39-5 |  |  | Mass
a4fb120f-4e5b-3c41-be31-c692975226b8 | Caffeic acid |  | Elementary flows/Emission to water/ocean | 00.00.000 |  | Elementary flow | 000331-39-5 |  |  | Mass
c948f860-e30d-373b-bf9b-675762a05a89 | Caffeic acid |  | Elementary flows/Emission to water/ground water, long-term | 00.00.000 |  | Elementary flow | 000331-39-5 |  |  | Mass
ea5477ca-18d6-383e-85a8-b3b9e176ea15 | Caffeic acid |  | Elementary flows/Emission to water/river | 00.00.000 |  | Elementary flow | 000331-39-5 |  |  | Mass
10afaa0e-e7a8-3ed4-be41-64819167768a | Caffeic acid |  | Elementary flows/Emission to soil/forestry | 00.00.000 |  | Elementary flow | 000331-39-5 |  |  | Mass
1301331b-e734-3c18-9b35-566ee671b540 | Caffeic acid |  | Elementary flows/Emission to water/unspecified | 00.00.000 |  | Elementary flow | 000331-39-5 |  |  | Mass
d558c5c1-f9d1-3c82-ab67-f34297a46362 | Caffeic acid |  | Elementary flows/Emission to water/ground water | 00.00.000 |  | Elementary flow | 000331-39-5 |  |  | Mass
f2532982-c518-3117-b483-46f903f2e3dc | Caffeine |  | Elementary flows/Emission to air/lower stratosphere + upper troposphere | 00.00.000 |  | Elementary flow | 000058-08-2 |  |  | Mass
533bc95d-2be5-3684-ab54-21fbc33a2467 | Caffeine |  | Elementary flows/Emission to air/high population density | 00.00.000 |  | Elementary flow | 000058-08-2 |  |  | Mass
0ce842af-f419-3f47-a75e-46a686e8785a | Caffeine |  | Elementary flows/Emission to soil/industrial | 00.00.000 |  | Elementary flow | 000058-08-2 |  |  | Mass
9a964ecd-21c7-319b-9b28-c7b3a0b172f3 | Caffeine |  | Elementary flows/Emission to soil/agricultural | 00.00.000 |  | Elementary flow | 000058-08-2 |  |  | Mass
b30ac73f-e0f5-4db4-a18e-fa66411e2e6b | CAFFEINE |  | Elementary flows/Emission to soil/unspecified | 00.00.000 |  | Elementary flow | 000058-08-2 |  |  | Mass
d1011837-bced-3aa0-a0d8-e9a64d8702f1 | Caffeine |  | Elementary flows/Emission to air/indoor | 00.00.000 |  | Elementary flow | 000058-08-2 |  |  | Mass
a596ab04-6dd8-339e-8934-0dfba38c675f | Caffeine |  | Elementary flows/Emission to air/low population density | 00.00.000 |  | Elementary flow | 000058-08-2 |  |  | Mass
7620a2f7-00e7-3f90-81d5-f42b5a1e6958 | Caffeine |  | Elementary flows/Emission to air/unspecified | 00.00.000 |  | Elementary flow | 000058-08-2 |  |  | Mass
9d6d87e4-ccae-36d6-aa3b-3fea7d119b20 | Caffeine |  | Elementary flows/Emission to air/low population density, long-term | 00.00.000 |  | Elementary flow | 000058-08-2 |  |  | Mass
b3f81c68-5f05-321f-9bca-f85dbc0f100b | Caffeine |  | Elementary flows/Emission to water/ocean | 00.00.000 |  | Elementary flow | 000058-08-2 |  |  | Mass
b63e4984-9910-3965-b64b-86ec6ccd2909 | Caffeine |  | Elementary flows/Emission to water/ground water, long-term | 00.00.000 |  | Elementary flow | 000058-08-2 |  |  | Mass
415104fd-32bf-358c-9e01-103ea7d461fb | Caffeine |  | Elementary flows/Emission to water/river | 00.00.000 |  | Elementary flow | 000058-08-2 |  |  | Mass
d2eae3f9-4bdc-35ec-be07-dfd6a37111f7 | Caffeine |  | Elementary flows/Emission to soil/forestry | 00.00.000 |  | Elementary flow | 000058-08-2 |  |  | Mass
c0dbaa40-e7a7-3cfa-b03e-87d4eb6f50e3 | Caffeine |  | Elementary flows/Emission to water/unspecified | 00.00.000 |  | Elementary flow | 000058-08-2 |  |  | Mass
e1472ff4-59d5-3b5b-ab85-a3c55e429cb4 | Calcite |  | Elementary flows/Resource/unspecified | 00.00.000 |  | Elementary flow | 013397-26-7 |  |  | Mass