Phenol, 2,3,4,6-tetrachloro- | Elementary flows/Emission to air/low population density, long-term | Mass | 1 | kg
Phenol, 2,3,4,6-tetrachloro- | Elementary flows/Emission to water/ocean | Mass | 1 | kg
Phenol, 2,3,4,6-tetrachloro- | Elementary flows/Emission to water/ground water, long-term | Mass | 1 | kg
Phenol, 2,3,4,6-tetrachloro- | Elementary flows/Emission to water/river | Mass | 1 | kg
Phenol, 2,3,4,6-tetrachloro- | Elementary flows/Emission to soil/forestry | Mass | 1 | kg
Phenol, 2,3,4,6-tetrachloro- | Elementary flows/Emission to water/unspecified | Mass | 1 | kg
Phenol, 2,3,4,6-tetrachloro- | Elementary flows/Emission to water/ground water | Mass | 1 | kg
Phenol, 2,4,5-trichloro- | Elementary flows/Emission to air/indoor | Mass | 1 | kg
Phenol, 2,4,6-trichloro- | Elementary flows/Emission to air/indoor | Mass | 1 | kg
Phenol, 2,4-bis(1,1-dimethylethyl)-, phosphite (3:1) | Elementary flows/Emission to air/lower stratosphere + upper troposphere | Mass | 1 | kg
Phenol, 2,4-bis(1,1-dimethylethyl)-, phosphite (3:1) | Elementary flows/Emission to air/high population density | Mass | 1 | kg
Phenol, 2,4-bis(1,1-dimethylethyl)-, phosphite (3:1) | Elementary flows/Emission to soil/industrial | Mass | 1 | kg
Phenol, 2,4-bis(1,1-dimethylethyl)-, phosphite (3:1) | Elementary flows/Emission to soil/agricultural | Mass | 1 | kg
Phenol, 2,4-bis(1,1-dimethylethyl)-, phosphite (3:1) | Elementary flows/Emission to soil/unspecified | Mass | 1 | kg
Phenol, 2,4-bis(1,1-dimethylethyl)-, phosphite (3:1) | Elementary flows/Emission to air/indoor | Mass | 1 | kg
Phenol, 2,4-bis(1,1-dimethylethyl)-, phosphite (3:1) | Elementary flows/Emission to air/low population density | Mass | 1 | kg
Phenol, 2,4-bis(1,1-dimethylethyl)-, phosphite (3:1) | Elementary flows/Emission to air/unspecified | Mass | 1 | kg
Phenol, 2,4-bis(1,1-dimethylethyl)-, phosphite (3:1) | Elementary flows/Emission to air/low population density, long-term | Mass | 1 | kg
Phenol, 2,4-bis(1,1-dimethylethyl)-, phosphite (3:1) | Elementary flows/Emission to water/ocean | Mass | 1 | kg
Phenol, 2,4-bis(1,1-dimethylethyl)-, phosphite (3:1) | Elementary flows/Emission to water/ground water, long-term | Mass | 1 | kg
Phenol, 2,4-bis(1,1-dimethylethyl)-, phosphite (3:1) | Elementary flows/Emission to water/river | Mass | 1 | kg
Phenol, 2,4-bis(1,1-dimethylethyl)-, phosphite (3:1) | Elementary flows/Emission to water/unspecified | Mass | 1 | kg
Phenol, 2,4-diamino-, dihydrochloride | Elementary flows/Emission to air/lower stratosphere + upper troposphere | Mass | 1 | kg
Phenol, 2,4-diamino-, dihydrochloride | Elementary flows/Emission to water/river, long-term | Mass | 1 | kg
Phenol, 2,4-diamino-, dihydrochloride | Elementary flows/Emission to air/high population density | Mass | 1 | kg
Phenol, 2,4-diamino-, dihydrochloride | Elementary flows/Emission to soil/industrial | Mass | 1 | kg
Phenol, 2,4-diamino-, dihydrochloride | Elementary flows/Emission to water/lake | Mass | 1 | kg
Phenol, 2,4-diamino-, dihydrochloride | Elementary flows/Emission to soil/agricultural | Mass | 1 | kg
Phenol, 2,4-diamino-, dihydrochloride | Elementary flows/Emission to soil/unspecified | Mass | 1 | kg
Phenol, 2,4-diamino-, dihydrochloride | Elementary flows/Emission to air/indoor | Mass | 1 | kg
Phenol, 2,4-diamino-, dihydrochloride | Elementary flows/Emission to air/low population density | Mass | 1 | kg
Phenol, 2,4-diamino-, dihydrochloride | Elementary flows/Emission to air/unspecified | Mass | 1 | kg
Phenol, 2,4-diamino-, dihydrochloride | Elementary flows/Emission to air/low population density, long-term | Mass | 1 | kg
Phenol, 2,4-diamino-, dihydrochloride | Elementary flows/Emission to water/ocean | Mass | 1 | kg
Phenol, 2,4-diamino-, dihydrochloride | Elementary flows/Emission to water/ground water, long-term | Mass | 1 | kg
Phenol, 2,4-diamino-, dihydrochloride | Elementary flows/Emission to water/river | Mass | 1 | kg
Phenol, 2,4-diamino-, dihydrochloride | Elementary flows/Emission to soil/forestry | Mass | 1 | kg
Phenol, 2,4-diamino-, dihydrochloride | Elementary flows/Emission to water/unspecified | Mass | 1 | kg
Phenol, 2,4-diamino-, dihydrochloride | Elementary flows/Emission to water/ground water | Mass | 1 | kg
Phenol, 2,4-dichloro | Elementary flows/Emission to air/lower stratosphere + upper troposphere | Mass | 1 | kg
Phenol, 2,4-dichloro | Elementary flows/Emission to water/river, long-term | Mass | 1 | kg
Phenol, 2,4-dichloro | Elementary flows/Emission to air/high population density | Mass | 1 | kg
Phenol, 2,4-dichloro | Elementary flows/Emission to soil/industrial | Mass | 1 | kg
Phenol, 2,4-dichloro | Elementary flows/Emission to water/lake | Mass | 1 | kg
Phenol, 2,4-dichloro | Elementary flows/Emission to soil/agricultural | Mass | 1 | kg
Phenol, 2,4-dichloro | Elementary flows/Emission to water/fresh water, long-term | Mass | 1 | kg
Phenol, 2,4-dichloro | Elementary flows/Emission to soil/unspecified | Mass | 1 | kg
Phenol, 2,4-dichloro | Elementary flows/Emission to air/low population density | Mass | 1 | kg
Phenol, 2,4-dichloro | Elementary flows/Emission to air/unspecified | Mass | 1 | kg
Phenol, 2,4-dichloro | Elementary flows/Emission to water/fresh water | Mass | 1 | kg
Phenol, 2,4-dichloro | Elementary flows/Emission to water/fossil- | Mass | 1 | kg
Phenol, 2,4-dichloro | Elementary flows/Emission to air/low population density, long-term | Mass | 1 | kg
Phenol, 2,4-dichloro | Elementary flows/Emission to water/ocean | Mass | 1 | kg
Phenol, 2,4-dichloro | Elementary flows/Emission to water/ground water, long-term | Mass | 1 | kg
Phenol, 2,4-dichloro | Elementary flows/Emission to water/river | Mass | 1 | kg
Phenol, 2,4-dichloro | Elementary flows/Emission to soil/forestry | Mass | 1 | kg
Phenol, 2,4-dichloro | Elementary flows/Emission to water/unspecified | Mass | 1 | kg
Phenol, 2,4-dichloro | Elementary flows/Emission to water/ground water | Mass | 1 | kg
Phenol, 2,4-dichloro- | Elementary flows/Emission to air/indoor | Mass | 1 | kg
Phenol, 2,4-dichloro-, sodium salt | Elementary flows/Emission to air/lower stratosphere + upper troposphere | Mass | 1 | kg
Phenol, 2,4-dichloro-, sodium salt | Elementary flows/Emission to air/high population density | Mass | 1 | kg
Phenol, 2,4-dichloro-, sodium salt | Elementary flows/Emission to soil/industrial | Mass | 1 | kg
Phenol, 2,4-dichloro-, sodium salt | Elementary flows/Emission to soil/agricultural | Mass | 1 | kg
Phenol, 2,4-dichloro-, sodium salt | Elementary flows/Emission to soil/unspecified | Mass | 1 | kg
Phenol, 2,4-dichloro-, sodium salt | Elementary flows/Emission to air/indoor | Mass | 1 | kg
Phenol, 2,4-dichloro-, sodium salt | Elementary flows/Emission to air/low population density | Mass | 1 | kg
Phenol, 2,4-dichloro-, sodium salt | Elementary flows/Emission to air/unspecified | Mass | 1 | kg
Phenol, 2,4-dichloro-, sodium salt | Elementary flows/Emission to air/low population density, long-term | Mass | 1 | kg
Phenol, 2,4-dichloro-, sodium salt | Elementary flows/Emission to water/ocean | Mass | 1 | kg
Phenol, 2,4-dichloro-, sodium salt | Elementary flows/Emission to water/ground water, long-term | Mass | 1 | kg
Phenol, 2,4-dichloro-, sodium salt | Elementary flows/Emission to water/river | Mass | 1 | kg
Phenol, 2,4-dichloro-, sodium salt | Elementary flows/Emission to soil/forestry | Mass | 1 | kg
Phenol, 2,4-dichloro-, sodium salt | Elementary flows/Emission to water/unspecified | Mass | 1 | kg
Phenol, 2,4-dimethyl- | Elementary flows/Emission to air/lower stratosphere + upper troposphere | Mass | 1 | kg
Phenol, 2,4-dimethyl- | Elementary flows/Emission to water/river, long-term | Mass | 1 | kg
Phenol, 2,4-dimethyl- | Elementary flows/Emission to air/high population density | Mass | 1 | kg
Phenol, 2,4-dimethyl- | Elementary flows/Emission to soil/industrial | Mass | 1 | kg
Phenol, 2,4-dimethyl- | Elementary flows/Emission to water/lake | Mass | 1 | kg
Phenol, 2,4-dimethyl- | Elementary flows/Emission to soil/agricultural | Mass | 1 | kg
Phenol, 2,4-dimethyl- | Elementary flows/Emission to water/fresh water, long-term | Mass | 1 | kg
Phenol, 2,4-dimethyl- | Elementary flows/Emission to soil/unspecified | Mass | 1 | kg
Phenol, 2,4-dimethyl- | Elementary flows/Emission to air/indoor | Mass | 1 | kg
Phenol, 2,4-dimethyl- | Elementary flows/Emission to air/low population density | Mass | 1 | kg
Phenol, 2,4-dimethyl- | Elementary flows/Emission to air/unspecified | Mass | 1 | kg
Phenol, 2,4-dimethyl- | Elementary flows/Emission to water/fresh water | Mass | 1 | kg
Phenol, 2,4-dimethyl- | Elementary flows/Emission to water/fossil- | Mass | 1 | kg
Phenol, 2,4-dimethyl- | Elementary flows/Emission to air/low population density, long-term | Mass | 1 | kg
Phenol, 2,4-dimethyl- | Elementary flows/Emission to water/ocean | Mass | 1 | kg
Phenol, 2,4-dimethyl- | Elementary flows/Emission to water/ground water, long-term | Mass | 1 | kg
Phenol, 2,4-dimethyl- | Elementary flows/Emission to water/river | Mass | 1 | kg
Phenol, 2,4-dimethyl- | Elementary flows/Emission to soil/forestry | Mass | 1 | kg
Phenol, 2,4-dimethyl- | Elementary flows/Emission to water/unspecified | Mass | 1 | kg
Phenol, 2,4-dimethyl- | Elementary flows/Emission to water/ground water | Mass | 1 | kg
Phenol, 2,4-dinitro- | Elementary flows/Emission to air/indoor | Mass | 1 | kg
Phenol, 2,5-dimethyl- | Elementary flows/Emission to air/lower stratosphere + upper troposphere | Mass | 1 | kg
Phenol, 2,5-dimethyl- | Elementary flows/Emission to air/high population density | Mass | 1 | kg
Phenol, 2,5-dimethyl- | Elementary flows/Emission to soil/industrial | Mass | 1 | kg
Phenol, 2,5-dimethyl- | Elementary flows/Emission to soil/agricultural | Mass | 1 | kg
Phenol, 2,5-dimethyl- | Elementary flows/Emission to soil/unspecified | Mass | 1 | kg
Phenol, 2,5-dimethyl- | Elementary flows/Emission to air/indoor | Mass | 1 | kg
Phenol, 2,5-dimethyl- | Elementary flows/Emission to air/low population density | Mass | 1 | kg
Phenol, 2,5-dimethyl- | Elementary flows/Emission to air/unspecified | Mass | 1 | kg
Phenol, 2,5-dimethyl- | Elementary flows/Emission to air/low population density, long-term | Mass | 1 | kg
Phenol, 2,5-dimethyl- | Elementary flows/Emission to water/ocean | Mass | 1 | kg
Phenol, 2,5-dimethyl- | Elementary flows/Emission to soil/forestry | Mass | 1 | kg
Phenol, 2,5-dimethyl- | Elementary flows/Emission to water/unspecified | Mass | 1 | kg
Phenol, 2,6-bis(1,1-dimethylethyl)-4-methyl- | Elementary flows/Emission to air/lower stratosphere + upper troposphere | Mass | 1 | kg
Phenol, 2,6-bis(1,1-dimethylethyl)-4-methyl- | Elementary flows/Emission to water/river, long-term | Mass | 1 | kg
Phenol, 2,6-bis(1,1-dimethylethyl)-4-methyl- | Elementary flows/Emission to air/high population density | Mass | 1 | kg
Phenol, 2,6-bis(1,1-dimethylethyl)-4-methyl- | Elementary flows/Emission to soil/industrial | Mass | 1 | kg
Phenol, 2,6-bis(1,1-dimethylethyl)-4-methyl- | Elementary flows/Emission to water/lake | Mass | 1 | kg
Phenol, 2,6-bis(1,1-dimethylethyl)-4-methyl- | Elementary flows/Emission to soil/agricultural | Mass | 1 | kg
Phenol, 2,6-bis(1,1-dimethylethyl)-4-methyl- | Elementary flows/Emission to soil/unspecified | Mass | 1 | kg
Phenol, 2,6-bis(1,1-dimethylethyl)-4-methyl- | Elementary flows/Emission to air/indoor | Mass | 1 | kg
Phenol, 2,6-bis(1,1-dimethylethyl)-4-methyl- | Elementary flows/Emission to air/low population density | Mass | 1 | kg
Phenol, 2,6-bis(1,1-dimethylethyl)-4-methyl- | Elementary flows/Emission to air/unspecified | Mass | 1 | kg
Phenol, 2,6-bis(1,1-dimethylethyl)-4-methyl- | Elementary flows/Emission to air/low population density, long-term | Mass | 1 | kg
Phenol, 2,6-bis(1,1-dimethylethyl)-4-methyl- | Elementary flows/Emission to water/ocean | Mass | 1 | kg
Phenol, 2,6-bis(1,1-dimethylethyl)-4-methyl- | Elementary flows/Emission to water/ground water, long-term | Mass | 1 | kg
Phenol, 2,6-bis(1,1-dimethylethyl)-4-methyl- | Elementary flows/Emission to water/river | Mass | 1 | kg
Phenol, 2,6-bis(1,1-dimethylethyl)-4-methyl- | Elementary flows/Emission to soil/forestry | Mass | 1 | kg
Phenol, 2,6-bis(1,1-dimethylethyl)-4-methyl- | Elementary flows/Emission to water/unspecified | Mass | 1 | kg
Phenol, 2,6-bis(1,1-dimethylethyl)-4-methyl- | Elementary flows/Emission to water/ground water | Mass | 1 | kg
Phenol, 2,6-dimethyl- | Elementary flows/Emission to air/lower stratosphere + upper troposphere | Mass | 1 | kg
Phenol, 2,6-dimethyl- | Elementary flows/Emission to water/river, long-term | Mass | 1 | kg
Phenol, 2,6-dimethyl- | Elementary flows/Emission to air/high population density | Mass | 1 | kg
Phenol, 2,6-dimethyl- | Elementary flows/Emission to soil/industrial | Mass | 1 | kg
Phenol, 2,6-dimethyl- | Elementary flows/Emission to water/lake | Mass | 1 | kg
Phenol, 2,6-dimethyl- | Elementary flows/Emission to soil/agricultural | Mass | 1 | kg
Phenol, 2,6-dimethyl- | Elementary flows/Emission to air/indoor | Mass | 1 | kg
Phenol, 2,6-dimethyl- | Elementary flows/Emission to air/low population density | Mass | 1 | kg
Phenol, 2,6-dimethyl- | Elementary flows/Emission to air/unspecified | Mass | 1 | kg
Phenol, 2,6-dimethyl- | Elementary flows/Emission to air/low population density, long-term | Mass | 1 | kg
Phenol, 2,6-dimethyl- | Elementary flows/Emission to water/ocean | Mass | 1 | kg
Phenol, 2,6-dimethyl- | Elementary flows/Emission to water/ground water, long-term | Mass | 1 | kg
Phenol, 2,6-dimethyl- | Elementary flows/Emission to water/river | Mass | 1 | kg
Phenol, 2,6-dimethyl- | Elementary flows/Emission to soil/forestry | Mass | 1 | kg
Phenol, 2,6-dimethyl- | Elementary flows/Emission to water/unspecified | Mass | 1 | kg
Phenol, 2,6-dimethyl- | Elementary flows/Emission to water/ground water | Mass | 1 | kg
Phenol, 2-(2-propenyl)- | Elementary flows/Emission to air/lower stratosphere + upper troposphere | Mass | 1 | kg
Phenol, 2-(2-propenyl)- | Elementary flows/Emission to air/high population density | Mass | 1 | kg
Phenol, 2-(2-propenyl)- | Elementary flows/Emission to soil/industrial | Mass | 1 | kg
Phenol, 2-(2-propenyl)- | Elementary flows/Emission to soil/agricultural | Mass | 1 | kg
Phenol, 2-(2-propenyl)- | Elementary flows/Emission to soil/unspecified | Mass | 1 | kg
Phenol, 2-(2-propenyl)- | Elementary flows/Emission to air/indoor | Mass | 1 | kg
Phenol, 2-(2-propenyl)- | Elementary flows/Emission to air/low population density | Mass | 1 | kg
Phenol, 2-(2-propenyl)- | Elementary flows/Emission to air/unspecified | Mass | 1 | kg
Phenol, 2-(2-propenyl)- | Elementary flows/Emission to air/low population density, long-term | Mass | 1 | kg
Phenol, 2-(2-propenyl)- | Elementary flows/Emission to water/ocean | Mass | 1 | kg
Phenol, 2-(2-propenyl)- | Elementary flows/Emission to water/ground water, long-term | Mass | 1 | kg
Phenol, 2-(2-propenyl)- | Elementary flows/Emission to water/river | Mass | 1 | kg
Phenol, 2-(2-propenyl)- | Elementary flows/Emission to soil/forestry | Mass | 1 | kg
Phenol, 2-(2-propenyl)- | Elementary flows/Emission to water/unspecified | Mass | 1 | kg
Phenol, 2-(2H-benzotriazol-2-yl)-4,6-bis(1,1-dimethylethyl)- | Elementary flows/Emission to water/ocean | Mass | 1 | kg
Phenol, 2-(2H-benzotriazol-2-yl)-4,6-bis(1,1-dimethylethyl)- | Elementary flows/Emission to water/ground water, long-term | Mass | 1 | kg
Phenol, 2-(2H-benzotriazol-2-yl)-4,6-bis(1,1-dimethylethyl)- | Elementary flows/Emission to water/unspecified | Mass | 1 | kg
Phenol, 2-(2H-benzotriazol-2-yl)-4,6-bis(1,1-dimethylethyl)- | Elementary flows/Emission to water/ground water | Mass | 1 | kg
Phenol, 2-(2H-benzotriazol-2-yl)-4,6-bis(1,1-dimethylpropyl)- | Elementary flows/Emission to water/ocean | Mass | 1 | kg
Phenol, 2-(2H-benzotriazol-2-yl)-4,6-bis(1,1-dimethylpropyl)- | Elementary flows/Emission to water/ground water, long-term | Mass | 1 | kg
Phenol, 2-(2H-benzotriazol-2-yl)-4,6-bis(1,1-dimethylpropyl)- | Elementary flows/Emission to water/unspecified | Mass | 1 | kg
Phenol, 2-(2H-benzotriazol-2-yl)-4,6-bis(1,1-dimethylpropyl)- | Elementary flows/Emission to water/ground water | Mass | 1 | kg
Phenol, 2-(2H-benzotriazol-2-yl)-4,6-bis(1-methyl-1-phenylethyl)- | Elementary flows/Emission to water/ocean | Mass | 1 | kg
Phenol, 2-(2H-benzotriazol-2-yl)-4,6-bis(1-methyl-1-phenylethyl)- | Elementary flows/Emission to water/ground water, long-term | Mass | 1 | kg
Phenol, 2-(2H-benzotriazol-2-yl)-4,6-bis(1-methyl-1-phenylethyl)- | Elementary flows/Emission to water/unspecified | Mass | 1 | kg
Phenol, 2-(2H-benzotriazol-2-yl)-4,6-bis(1-methyl-1-phenylethyl)- | Elementary flows/Emission to water/ground water | Mass | 1 | kg
Phenol, 2-(2H-benzotriazol-2-yl)-4-(1,1,3,3-tetramethylbutyl)- | Elementary flows/Emission to water/ocean | Mass | 1 | kg
Phenol, 2-(2H-benzotriazol-2-yl)-4-(1,1,3,3-tetramethylbutyl)- | Elementary flows/Emission to water/ground water, long-term | Mass | 1 | kg
Phenol, 2-(2H-benzotriazol-2-yl)-4-(1,1,3,3-tetramethylbutyl)- | Elementary flows/Emission to water/unspecified | Mass | 1 | kg
Phenol, 2-(2H-benzotriazol-2-yl)-4-(1,1,3,3-tetramethylbutyl)- | Elementary flows/Emission to water/ground water | Mass | 1 | kg
Phenol, 2-(2H-benzotriazol-2-yl)-4-(1,1-dimethylethyl)-6-(1-methylpropyl)- | Elementary flows/Emission to water/ocean | Mass | 1 | kg
Phenol, 2-(2H-benzotriazol-2-yl)-4-(1,1-dimethylethyl)-6-(1-methylpropyl)- | Elementary flows/Emission to water/ground water, long-term | Mass | 1 | kg
Phenol, 2-(2H-benzotriazol-2-yl)-4-(1,1-dimethylethyl)-6-(1-methylpropyl)- | Elementary flows/Emission to water/unspecified | Mass | 1 | kg
Phenol, 2-(2H-benzotriazol-2-yl)-4-(1,1-dimethylethyl)-6-(1-methylpropyl)- | Elementary flows/Emission to water/ground water | Mass | 1 | kg
Phenol, 2-(5-chloro-2H-benzotriazol-2-yl)-4,6-bis(1,1-dimethylethyl)- | Elementary flows/Emission to water/ocean | Mass | 1 | kg
Phenol, 2-(5-chloro-2H-benzotriazol-2-yl)-4,6-bis(1,1-dimethylethyl)- | Elementary flows/Emission to water/ground water, long-term | Mass | 1 | kg
Phenol, 2-(5-chloro-2H-benzotriazol-2-yl)-4,6-bis(1,1-dimethylethyl)- | Elementary flows/Emission to water/unspecified | Mass | 1 | kg
Phenol, 2-(5-chloro-2H-benzotriazol-2-yl)-4,6-bis(1,1-dimethylethyl)- | Elementary flows/Emission to water/ground water | Mass | 1 | kg
Phenol, 2-amino-4-methyl- | Elementary flows/Emission to air/lower stratosphere + upper troposphere | Mass | 1 | kg
Phenol, 2-amino-4-methyl- | Elementary flows/Emission to air/high population density | Mass | 1 | kg
Phenol, 2-amino-4-methyl- | Elementary flows/Emission to soil/industrial | Mass | 1 | kg
Phenol, 2-amino-4-methyl- | Elementary flows/Emission to soil/agricultural | Mass | 1 | kg
PHENOL, 2-AMINO-4-METHYL- | Elementary flows/Emission to soil/unspecified | Mass | 1 | kg
Phenol, 2-amino-4-methyl- | Elementary flows/Emission to air/indoor | Mass | 1 | kg
Phenol, 2-amino-4-methyl- | Elementary flows/Emission to air/low population density | Mass | 1 | kg
Phenol, 2-amino-4-methyl- | Elementary flows/Emission to air/unspecified | Mass | 1 | kg
Phenol, 2-amino-4-methyl- | Elementary flows/Emission to air/low population density, long-term | Mass | 1 | kg
Phenol, 2-amino-4-methyl- | Elementary flows/Emission to water/ocean | Mass | 1 | kg
Phenol, 2-amino-4-methyl- | Elementary flows/Emission to water/ground water, long-term | Mass | 1 | kg
Phenol, 2-amino-4-methyl- | Elementary flows/Emission to water/river | Mass | 1 | kg
Phenol, 2-amino-4-methyl- | Elementary flows/Emission to soil/forestry | Mass | 1 | kg
Phenol, 2-amino-4-methyl- | Elementary flows/Emission to water/unspecified | Mass | 1 | kg
Phenol, 2-amino-4-nitro- | Elementary flows/Emission to air/lower stratosphere + upper troposphere | Mass | 1 | kg
Phenol, 2-amino-4-nitro- | Elementary flows/Emission to water/river, long-term | Mass | 1 | kg
Phenol, 2-amino-4-nitro- | Elementary flows/Emission to air/high population density | Mass | 1 | kg
Phenol, 2-amino-4-nitro- | Elementary flows/Emission to soil/industrial | Mass | 1 | kg
Phenol, 2-amino-4-nitro- | Elementary flows/Emission to water/lake | Mass | 1 | kg
Phenol, 2-amino-4-nitro- | Elementary flows/Emission to soil/agricultural | Mass | 1 | kg
Phenol, 2-amino-4-nitro- | Elementary flows/Emission to air/indoor | Mass | 1 | kg
Phenol, 2-amino-4-nitro- | Elementary flows/Emission to air/low population density | Mass | 1 | kg
Phenol, 2-amino-4-nitro- | Elementary flows/Emission to air/unspecified | Mass | 1 | kg
Phenol, 2-amino-4-nitro- | Elementary flows/Emission to air/low population density, long-term | Mass | 1 | kg
Phenol, 2-amino-4-nitro- | Elementary flows/Emission to water/ocean | Mass | 1 | kg
Phenol, 2-amino-4-nitro- | Elementary flows/Emission to water/ground water, long-term | Mass | 1 | kg
Phenol, 2-amino-4-nitro- | Elementary flows/Emission to water/river | Mass | 1 | kg
Phenol, 2-amino-4-nitro- | Elementary flows/Emission to soil/forestry | Mass | 1 | kg
Phenol, 2-amino-4-nitro- | Elementary flows/Emission to water/unspecified | Mass | 1 | kg
Phenol, 2-amino-4-nitro- | Elementary flows/Emission to water/ground water | Mass | 1 | kg
Phenol, 2-amino-5-nitro- | Elementary flows/Emission to air/lower stratosphere + upper troposphere | Mass | 1 | kg
Phenol, 2-amino-5-nitro- | Elementary flows/Emission to water/river, long-term | Mass | 1 | kg
Phenol, 2-amino-5-nitro- | Elementary flows/Emission to air/high population density | Mass | 1 | kg
Phenol, 2-amino-5-nitro- | Elementary flows/Emission to soil/industrial | Mass | 1 | kg
Phenol, 2-amino-5-nitro- | Elementary flows/Emission to water/lake | Mass | 1 | kg
Phenol, 2-amino-5-nitro- | Elementary flows/Emission to soil/agricultural | Mass | 1 | kg
Phenol, 2-amino-5-nitro- | Elementary flows/Emission to soil/unspecified | Mass | 1 | kg
Phenol, 2-amino-5-nitro- | Elementary flows/Emission to air/indoor | Mass | 1 | kg
Phenol, 2-amino-5-nitro- | Elementary flows/Emission to air/low population density | Mass | 1 | kg
Phenol, 2-amino-5-nitro- | Elementary flows/Emission to air/unspecified | Mass | 1 | kg
Phenol, 2-amino-5-nitro- | Elementary flows/Emission to air/low population density, long-term | Mass | 1 | kg
Phenol, 2-amino-5-nitro- | Elementary flows/Emission to water/ocean | Mass | 1 | kg
Phenol, 2-amino-5-nitro- | Elementary flows/Emission to water/ground water, long-term | Mass | 1 | kg
Phenol, 2-amino-5-nitro- | Elementary flows/Emission to water/river | Mass | 1 | kg
Phenol, 2-amino-5-nitro- | Elementary flows/Emission to soil/forestry | Mass | 1 | kg
Phenol, 2-amino-5-nitro- | Elementary flows/Emission to water/unspecified | Mass | 1 | kg
Phenol, 2-amino-5-nitro- | Elementary flows/Emission to water/ground water | Mass | 1 | kg
Phenol, 2-chloro- | Elementary flows/Emission to air/indoor | Mass | 1 | kg
Phenol, 2-nitro- | Elementary flows/Emission to air/indoor | Mass | 1 | kg
Phenol, 3,4-dimethyl- | Elementary flows/Emission to air/lower stratosphere + upper troposphere | Mass | 1 | kg
Phenol, 3,4-dimethyl- | Elementary flows/Emission to water/river, long-term | Mass | 1 | kg
Phenol, 3,4-dimethyl- | Elementary flows/Emission to air/high population density | Mass | 1 | kg
Phenol, 3,4-dimethyl- | Elementary flows/Emission to soil/industrial | Mass | 1 | kg
Phenol, 3,4-dimethyl- | Elementary flows/Emission to water/lake | Mass | 1 | kg
Phenol, 3,4-dimethyl- | Elementary flows/Emission to soil/agricultural | Mass | 1 | kg
Phenol, 3,4-dimethyl- | Elementary flows/Emission to air/indoor | Mass | 1 | kg
Phenol, 3,4-dimethyl- | Elementary flows/Emission to air/low population density | Mass | 1 | kg
Phenol, 3,4-dimethyl- | Elementary flows/Emission to air/unspecified | Mass | 1 | kg
Phenol, 3,4-dimethyl- | Elementary flows/Emission to air/low population density, long-term | Mass | 1 | kg
Phenol, 3,4-dimethyl- | Elementary flows/Emission to water/ocean | Mass | 1 | kg
Phenol, 3,4-dimethyl- | Elementary flows/Emission to water/ground water, long-term | Mass | 1 | kg
Phenol, 3,4-dimethyl- | Elementary flows/Emission to water/river | Mass | 1 | kg
Phenol, 3,4-dimethyl- | Elementary flows/Emission to soil/forestry | Mass | 1 | kg
Phenol, 3,4-dimethyl- | Elementary flows/Emission to water/unspecified | Mass | 1 | kg
Phenol, 3,4-dimethyl- | Elementary flows/Emission to water/ground water | Mass | 1 | kg
Phenol, 3-(1,1-dimethylethyl)- | Elementary flows/Emission to air/lower stratosphere + upper troposphere | Mass | 1 | kg
Phenol, 3-(1,1-dimethylethyl)- | Elementary flows/Emission to air/high population density | Mass | 1 | kg
Phenol, 3-(1,1-dimethylethyl)- | Elementary flows/Emission to soil/industrial | Mass | 1 | kg
Phenol, 3-(1,1-dimethylethyl)- | Elementary flows/Emission to soil/agricultural | Mass | 1 | kg
PHENOL, 3-(1,1-DIMETHYLETHYL)- | Elementary flows/Emission to soil/unspecified | Mass | 1 | kg
Phenol, 3-(1,1-dimethylethyl)- | Elementary flows/Emission to air/indoor | Mass | 1 | kg
Phenol, 3-(1,1-dimethylethyl)- | Elementary flows/Emission to air/low population density | Mass | 1 | kg
Phenol, 3-(1,1-dimethylethyl)- | Elementary flows/Emission to air/unspecified | Mass | 1 | kg
Phenol, 3-(1,1-dimethylethyl)- | Elementary flows/Emission to air/low population density, long-term | Mass | 1 | kg
Phenol, 3-(1,1-dimethylethyl)- | Elementary flows/Emission to water/ocean | Mass | 1 | kg
Phenol, 3-(1,1-dimethylethyl)- | Elementary flows/Emission to water/ground water, long-term | Mass | 1 | kg
Phenol, 3-(1,1-dimethylethyl)- | Elementary flows/Emission to water/river | Mass | 1 | kg
Phenol, 3-(1,1-dimethylethyl)- | Elementary flows/Emission to soil/forestry | Mass | 1 | kg
Phenol, 3-(1,1-dimethylethyl)- | Elementary flows/Emission to water/unspecified | Mass | 1 | kg
Phenol, 3-(diethylamino)- | Elementary flows/Emission to air/lower stratosphere + upper troposphere | Mass | 1 | kg
Phenol, 3-(diethylamino)- | Elementary flows/Emission to air/high population density | Mass | 1 | kg
Phenol, 3-(diethylamino)- | Elementary flows/Emission to soil/industrial | Mass | 1 | kg
Phenol, 3-(diethylamino)- | Elementary flows/Emission to soil/agricultural | Mass | 1 | kg
Phenol, 3-(diethylamino)- | Elementary flows/Emission to soil/unspecified | Mass | 1 | kg
Phenol, 3-(diethylamino)- | Elementary flows/Emission to air/indoor | Mass | 1 | kg
Phenol, 3-(diethylamino)- | Elementary flows/Emission to air/low population density | Mass | 1 | kg
Phenol, 3-(diethylamino)- | Elementary flows/Emission to air/unspecified | Mass | 1 | kg
Phenol, 3-(diethylamino)- | Elementary flows/Emission to air/low population density, long-term | Mass | 1 | kg
Phenol, 3-(diethylamino)- | Elementary flows/Emission to water/ocean | Mass | 1 | kg
Phenol, 3-(diethylamino)- | Elementary flows/Emission to water/ground water, long-term | Mass | 1 | kg
Phenol, 3-(diethylamino)- | Elementary flows/Emission to water/river | Mass | 1 | kg
Phenol, 3-(diethylamino)- | Elementary flows/Emission to water/unspecified | Mass | 1 | kg
Phenol, 3-amino- | Elementary flows/Emission to air/lower stratosphere + upper troposphere | Mass | 1 | kg
Phenol, 3-amino- | Elementary flows/Emission to air/high population density | Mass | 1 | kg
Phenol, 3-amino- | Elementary flows/Emission to soil/industrial | Mass | 1 | kg
Phenol, 3-amino- | Elementary flows/Emission to soil/agricultural | Mass | 1 | kg
PHENOL, 3-AMINO- | Elementary flows/Emission to soil/unspecified | Mass | 1 | kg
Phenol, 3-amino- | Elementary flows/Emission to air/indoor | Mass | 1 | kg
Phenol, 3-amino- | Elementary flows/Emission to air/low population density | Mass | 1 | kg
Phenol, 3-amino- | Elementary flows/Emission to air/unspecified | Mass | 1 | kg
Phenol, 3-amino- | Elementary flows/Emission to air/low population density, long-term | Mass | 1 | kg
Phenol, 3-amino- | Elementary flows/Emission to water/ocean | Mass | 1 | kg
Phenol, 3-amino- | Elementary flows/Emission to water/ground water, long-term | Mass | 1 | kg
Phenol, 3-amino- | Elementary flows/Emission to water/river | Mass | 1 | kg
Phenol, 3-amino- | Elementary flows/Emission to soil/forestry | Mass | 1 | kg
Phenol, 3-amino- | Elementary flows/Emission to water/unspecified | Mass | 1 | kg
Phenol, 3-trifluoromethyl-4-nitro- | Elementary flows/Emission to air/lower stratosphere + upper troposphere | Mass | 1 | kg
Phenol, 3-trifluoromethyl-4-nitro- | Elementary flows/Emission to water/river, long-term | Mass | 1 | kg
Phenol, 3-trifluoromethyl-4-nitro- | Elementary flows/Emission to air/high population density | Mass | 1 | kg
Phenol, 3-trifluoromethyl-4-nitro- | Elementary flows/Emission to soil/industrial | Mass | 1 | kg
Phenol, 3-trifluoromethyl-4-nitro- | Elementary flows/Emission to water/lake | Mass | 1 | kg
Phenol, 3-trifluoromethyl-4-nitro- | Elementary flows/Emission to soil/agricultural | Mass | 1 | kg
Phenol, 3-trifluoromethyl-4-nitro- | Elementary flows/Emission to soil/unspecified | Mass | 1 | kg
Phenol, 3-trifluoromethyl-4-nitro- | Elementary flows/Emission to air/indoor | Mass | 1 | kg
Phenol, 3-trifluoromethyl-4-nitro- | Elementary flows/Emission to air/low population density | Mass | 1 | kg
Phenol, 3-trifluoromethyl-4-nitro- | Elementary flows/Emission to air/unspecified | Mass | 1 | kg
Phenol, 3-trifluoromethyl-4-nitro- | Elementary flows/Emission to air/low population density, long-term | Mass | 1 | kg
Phenol, 3-trifluoromethyl-4-nitro- | Elementary flows/Emission to water/ocean | Mass | 1 | kg
Phenol, 3-trifluoromethyl-4-nitro- | Elementary flows/Emission to water/ground water, long-term | Mass | 1 | kg
Phenol, 3-trifluoromethyl-4-nitro- | Elementary flows/Emission to water/river | Mass | 1 | kg
Phenol, 3-trifluoromethyl-4-nitro- | Elementary flows/Emission to soil/forestry | Mass | 1 | kg
Phenol, 3-trifluoromethyl-4-nitro- | Elementary flows/Emission to water/unspecified | Mass | 1 | kg
Phenol, 3-trifluoromethyl-4-nitro- | Elementary flows/Emission to water/ground water | Mass | 1 | kg
Phenol, 4,4 -(1-methylethylidene)bis[2,6-dibromo- | Elementary flows/Emission to water/ocean | Mass | 1 | kg
Phenol, 4,4 -(1-methylethylidene)bis[2,6-dibromo- | Elementary flows/Emission to water/ground water, long-term | Mass | 1 | kg
Phenol, 4,4 -(1-methylethylidene)bis[2,6-dibromo- | Elementary flows/Emission to water/unspecified | Mass | 1 | kg
Phenol, 4,4 -(1-methylethylidene)bis[2,6-dibromo- | Elementary flows/Emission to water/ground water | Mass | 1 | kg
Phenol, 4,4'-(1-methylethylidene)bis 2,6-dichloro- | Elementary flows/Emission to air/lower stratosphere + upper troposphere | Mass | 1 | kg
Phenol, 4,4'-(1-methylethylidene)bis 2,6-dichloro- | Elementary flows/Emission to air/high population density | Mass | 1 | kg
Phenol, 4,4'-(1-methylethylidene)bis 2,6-dichloro- | Elementary flows/Emission to soil/industrial | Mass | 1 | kg
Phenol, 4,4'-(1-methylethylidene)bis 2,6-dichloro- | Elementary flows/Emission to soil/agricultural | Mass | 1 | kg
Phenol, 4,4'-(1-methylethylidene)bis 2,6-dichloro- | Elementary flows/Emission to soil/unspecified | Mass | 1 | kg
Phenol, 4,4'-(1-methylethylidene)bis 2,6-dichloro- | Elementary flows/Emission to air/indoor | Mass | 1 | kg
Phenol, 4,4'-(1-methylethylidene)bis 2,6-dichloro- | Elementary flows/Emission to air/low population density | Mass | 1 | kg
Phenol, 4,4'-(1-methylethylidene)bis 2,6-dichloro- | Elementary flows/Emission to air/unspecified | Mass | 1 | kg
Phenol, 4,4'-(1-methylethylidene)bis 2,6-dichloro- | Elementary flows/Emission to air/low population density, long-term | Mass | 1 | kg
Phenol, 4,4'-(1-methylethylidene)bis 2,6-dichloro- | Elementary flows/Emission to water/ocean | Mass | 1 | kg
Phenol, 4,4'-(1-methylethylidene)bis 2,6-dichloro- | Elementary flows/Emission to water/ground water, long-term | Mass | 1 | kg
Phenol, 4,4'-(1-methylethylidene)bis 2,6-dichloro- | Elementary flows/Emission to water/river | Mass | 1 | kg
Phenol, 4,4'-(1-methylethylidene)bis 2,6-dichloro- | Elementary flows/Emission to soil/forestry | Mass | 1 | kg
Phenol, 4,4'-(1-methylethylidene)bis 2,6-dichloro- | Elementary flows/Emission to water/unspecified | Mass | 1 | kg
Phenol, 4,4'-thiobis 2-(1,1-dimethylethyl)-5-methyl- | Elementary flows/Emission to air/lower stratosphere + upper troposphere | Mass | 1 | kg
Phenol, 4,4'-thiobis 2-(1,1-dimethylethyl)-5-methyl- | Elementary flows/Emission to air/high population density | Mass | 1 | kg
Phenol, 4,4'-thiobis 2-(1,1-dimethylethyl)-5-methyl- | Elementary flows/Emission to soil/agricultural | Mass | 1 | kg
Phenol, 4,4'-thiobis 2-(1,1-dimethylethyl)-5-methyl- | Elementary flows/Emission to soil/unspecified | Mass | 1 | kg
Phenol, 4,4'-thiobis 2-(1,1-dimethylethyl)-5-methyl- | Elementary flows/Emission to air/indoor | Mass | 1 | kg
Phenol, 4,4'-thiobis 2-(1,1-dimethylethyl)-5-methyl- | Elementary flows/Emission to air/low population density | Mass | 1 | kg
Phenol, 4,4'-thiobis 2-(1,1-dimethylethyl)-5-methyl- | Elementary flows/Emission to air/unspecified | Mass | 1 | kg
Phenol, 4,4'-thiobis 2-(1,1-dimethylethyl)-5-methyl- | Elementary flows/Emission to air/low population density, long-term | Mass | 1 | kg
Phenol, 4,4'-thiobis 2-(1,1-dimethylethyl)-5-methyl- | Elementary flows/Emission to water/ocean | Mass | 1 | kg
Phenol, 4,4'-thiobis 2-(1,1-dimethylethyl)-5-methyl- | Elementary flows/Emission to water/unspecified | Mass | 1 | kg
Phenol, 4-amino- | Elementary flows/Emission to air/lower stratosphere + upper troposphere | Mass | 1 | kg
Phenol, 4-amino- | Elementary flows/Emission to air/high population density | Mass | 1 | kg
Phenol, 4-amino- | Elementary flows/Emission to soil/industrial | Mass | 1 | kg
Phenol, 4-amino- | Elementary flows/Emission to soil/agricultural | Mass | 1 | kg
PHENOL, 4-AMINO- | Elementary flows/Emission to soil/unspecified | Mass | 1 | kg
Phenol, 4-amino- | Elementary flows/Emission to air/indoor | Mass | 1 | kg
Phenol, 4-amino- | Elementary flows/Emission to air/low population density | Mass | 1 | kg
Phenol, 4-amino- | Elementary flows/Emission to air/unspecified | Mass | 1 | kg
Phenol, 4-amino- | Elementary flows/Emission to air/low population density, long-term | Mass | 1 | kg
Phenol, 4-amino- | Elementary flows/Emission to water/ocean | Mass | 1 | kg
Phenol, 4-amino- | Elementary flows/Emission to water/ground water, long-term | Mass | 1 | kg
Phenol, 4-amino- | Elementary flows/Emission to water/river | Mass | 1 | kg
Phenol, 4-amino- | Elementary flows/Emission to soil/forestry | Mass | 1 | kg
Phenol, 4-amino- | Elementary flows/Emission to water/unspecified | Mass | 1 | kg
Phenol, 4-chloro- | Elementary flows/Emission to air/lower stratosphere + upper troposphere | Mass | 1 | kg
Phenol, 4-chloro- | Elementary flows/Emission to water/river, long-term | Mass | 1 | kg
Phenol, 4-chloro- | Elementary flows/Emission to air/high population density | Mass | 1 | kg
Phenol, 4-chloro- | Elementary flows/Emission to soil/industrial | Mass | 1 | kg
Phenol, 4-chloro- | Elementary flows/Emission to water/lake | Mass | 1 | kg
Phenol, 4-chloro- | Elementary flows/Emission to soil/agricultural | Mass | 1 | kg
Phenol, 4-chloro- | Elementary flows/Emission to air/indoor | Mass | 1 | kg
Phenol, 4-chloro- | Elementary flows/Emission to air/low population density | Mass | 1 | kg
Phenol, 4-chloro- | Elementary flows/Emission to air/unspecified | Mass | 1 | kg
Phenol, 4-chloro- | Elementary flows/Emission to air/low population density, long-term | Mass | 1 | kg
Phenol, 4-chloro- | Elementary flows/Emission to water/ocean | Mass | 1 | kg
Phenol, 4-chloro- | Elementary flows/Emission to water/ground water, long-term | Mass | 1 | kg
Phenol, 4-chloro- | Elementary flows/Emission to water/river | Mass | 1 | kg
Phenol, 4-chloro- | Elementary flows/Emission to soil/forestry | Mass | 1 | kg
Phenol, 4-chloro- | Elementary flows/Emission to water/unspecified | Mass | 1 | kg
Phenol, 4-chloro- | Elementary flows/Emission to water/ground water | Mass | 1 | kg
Phenol, 4-chloro-2-(phenylmethyl)- | Elementary flows/Emission to air/lower stratosphere + upper troposphere | Mass | 1 | kg
Phenol, 4-chloro-2-(phenylmethyl)- | Elementary flows/Emission to water/river, long-term | Mass | 1 | kg
Phenol, 4-chloro-2-(phenylmethyl)- | Elementary flows/Emission to air/high population density | Mass | 1 | kg
Phenol, 4-chloro-2-(phenylmethyl)- | Elementary flows/Emission to soil/industrial | Mass | 1 | kg
Phenol, 4-chloro-2-(phenylmethyl)- | Elementary flows/Emission to water/lake | Mass | 1 | kg
Phenol, 4-chloro-2-(phenylmethyl)- | Elementary flows/Emission to soil/agricultural | Mass | 1 | kg
Phenol, 4-chloro-2-(phenylmethyl)- | Elementary flows/Emission to soil/unspecified | Mass | 1 | kg
Phenol, 4-chloro-2-(phenylmethyl)- | Elementary flows/Emission to air/indoor | Mass | 1 | kg
Phenol, 4-chloro-2-(phenylmethyl)- | Elementary flows/Emission to air/low population density | Mass | 1 | kg
Phenol, 4-chloro-2-(phenylmethyl)- | Elementary flows/Emission to air/unspecified | Mass | 1 | kg
Phenol, 4-chloro-2-(phenylmethyl)- | Elementary flows/Emission to air/low population density, long-term | Mass | 1 | kg
Phenol, 4-chloro-2-(phenylmethyl)- | Elementary flows/Emission to water/ocean | Mass | 1 | kg
Phenol, 4-chloro-2-(phenylmethyl)- | Elementary flows/Emission to water/ground water, long-term | Mass | 1 | kg
Phenol, 4-chloro-2-(phenylmethyl)- | Elementary flows/Emission to water/river | Mass | 1 | kg
Phenol, 4-chloro-2-(phenylmethyl)- | Elementary flows/Emission to soil/forestry | Mass | 1 | kg
Phenol, 4-chloro-2-(phenylmethyl)- | Elementary flows/Emission to water/unspecified | Mass | 1 | kg
Phenol, 4-chloro-2-(phenylmethyl)- | Elementary flows/Emission to water/ground water | Mass | 1 | kg
Phenol, 4-dodecyl- | Elementary flows/Emission to air/lower stratosphere + upper troposphere | Mass | 1 | kg
Phenol, 4-dodecyl- | Elementary flows/Emission to air/high population density | Mass | 1 | kg
Phenol, 4-dodecyl- | Elementary flows/Emission to soil/industrial | Mass | 1 | kg
Phenol, 4-dodecyl- | Elementary flows/Emission to soil/agricultural | Mass | 1 | kg
PHENOL, 4-DODECYL- | Elementary flows/Emission to soil/unspecified | Mass | 1 | kg
Phenol, 4-dodecyl- | Elementary flows/Emission to air/indoor | Mass | 1 | kg
Phenol, 4-dodecyl- | Elementary flows/Emission to air/low population density | Mass | 1 | kg
Phenol, 4-dodecyl- | Elementary flows/Emission to air/unspecified | Mass | 1 | kg
Phenol, 4-dodecyl- | Elementary flows/Emission to air/low population density, long-term | Mass | 1 | kg
Phenol, 4-dodecyl- | Elementary flows/Emission to water/ocean | Mass | 1 | kg
Phenol, 4-dodecyl- | Elementary flows/Emission to water/ground water, long-term | Mass | 1 | kg
Phenol, 4-dodecyl- | Elementary flows/Emission to water/river | Mass | 1 | kg
Phenol, 4-dodecyl- | Elementary flows/Emission to soil/forestry | Mass | 1 | kg
Phenol, 4-dodecyl- | Elementary flows/Emission to water/unspecified | Mass | 1 | kg
Phenol, 4-nitro- | Elementary flows/Emission to air/indoor | Mass | 1 | kg
Phenol, 4-phenoxy- | Elementary flows/Emission to air/lower stratosphere + upper troposphere | Mass | 1 | kg
Phenol, 4-phenoxy- | Elementary flows/Emission to air/high population density | Mass | 1 | kg
Phenol, 4-phenoxy- | Elementary flows/Emission to soil/industrial | Mass | 1 | kg
Phenol, 4-phenoxy- | Elementary flows/Emission to soil/agricultural | Mass | 1 | kg
PHENOL, 4-PHENOXY- | Elementary flows/Emission to soil/unspecified | Mass | 1 | kg
Phenol, 4-phenoxy- | Elementary flows/Emission to air/indoor | Mass | 1 | kg
Phenol, 4-phenoxy- | Elementary flows/Emission to air/low population density | Mass | 1 | kg
Phenol, 4-phenoxy- | Elementary flows/Emission to air/unspecified | Mass | 1 | kg
Phenol, 4-phenoxy- | Elementary flows/Emission to air/low population density, long-term | Mass | 1 | kg
Phenol, 4-phenoxy- | Elementary flows/Emission to water/ocean | Mass | 1 | kg
Phenol, 4-phenoxy- | Elementary flows/Emission to water/ground water, long-term | Mass | 1 | kg
Phenol, 4-phenoxy- | Elementary flows/Emission to water/river | Mass | 1 | kg
Phenol, 4-phenoxy- | Elementary flows/Emission to soil/forestry | Mass | 1 | kg
Phenol, 4-phenoxy- | Elementary flows/Emission to water/unspecified | Mass | 1 | kg
Phenol, chloro- | Elementary flows/Emission to air/high population density | Mass | 1 | kg
Phenol, chloro- | Elementary flows/Emission to air/low population density | Mass | 1 | kg
Phenol, chloro- | Elementary flows/Emission to air/unspecified | Mass | 1 | kg
Phenol, chloro- | Elementary flows/Emission to water/ocean | Mass | 1 | kg
Phenol, chloro- | Elementary flows/Emission to water/unspecified | Mass | 1 | kg
Phenol, pentachloro- | Elementary flows/Emission to air/lower stratosphere + upper troposphere | Mass | 1 | kg
Phenol, pentachloro- | Elementary flows/Emission to water/river, long-term | Mass | 1 | kg
Phenol, pentachloro- | Elementary flows/Emission to air/high population density | Mass | 1 | kg
Phenol, pentachloro- | Elementary flows/Emission to soil/industrial | Mass | 1 | kg
Phenol, pentachloro- | Elementary flows/Emission to water/lake | Mass | 1 | kg
Phenol, pentachloro- | Elementary flows/Emission to soil/agricultural | Mass | 1 | kg
Phenol, pentachloro- | Elementary flows/Emission to water/fresh water, long-term | Mass | 1 | kg
Phenol, pentachloro- | Elementary flows/Emission to soil/unspecified | Mass | 1 | kg
Phenol, pentachloro- | Elementary flows/Emission to air/indoor | Mass | 1 | kg
Phenol, pentachloro- | Elementary flows/Emission to air/low population density | Mass | 1 | kg
Phenol, pentachloro- | Elementary flows/Emission to air/unspecified | Mass | 1 | kg
Phenol, pentachloro- | Elementary flows/Emission to water/fresh water | Mass | 1 | kg
Phenol, pentachloro- | Elementary flows/Emission to water/fossil- | Mass | 1 | kg
Phenol, pentachloro- | Elementary flows/Emission to air/low population density, long-term | Mass | 1 | kg
Phenol, pentachloro- | Elementary flows/Emission to water/ocean | Mass | 1 | kg
Phenol, pentachloro- | Elementary flows/Emission to water/ground water, long-term | Mass | 1 | kg
Phenol, pentachloro- | Elementary flows/Emission to water/river | Mass | 1 | kg
Phenol, pentachloro- | Elementary flows/Emission to soil/forestry | Mass | 1 | kg
Phenol, pentachloro- | Elementary flows/Emission to water/unspecified | Mass | 1 | kg
Phenol, pentachloro- | Elementary flows/Emission to water/ground water | Mass | 1 | kg
Phenol, thiobis[tetrapropylene- | Elementary flows/Emission to air/lower stratosphere + upper troposphere | Mass | 1 | kg
Phenol, thiobis[tetrapropylene- | Elementary flows/Emission to air/high population density | Mass | 1 | kg
Phenol, thiobis[tetrapropylene- | Elementary flows/Emission to soil/industrial | Mass | 1 | kg
Phenol, thiobis[tetrapropylene- | Elementary flows/Emission to soil/agricultural | Mass | 1 | kg
Phenol, thiobis[tetrapropylene- | Elementary flows/Emission to soil/unspecified | Mass | 1 | kg
Phenol, thiobis[tetrapropylene- | Elementary flows/Emission to air/indoor | Mass | 1 | kg
Phenol, thiobis[tetrapropylene- | Elementary flows/Emission to air/low population density | Mass | 1 | kg
Phenol, thiobis[tetrapropylene- | Elementary flows/Emission to air/unspecified | Mass | 1 | kg
Phenol, thiobis[tetrapropylene- | Elementary flows/Emission to air/low population density, long-term | Mass | 1 | kg
Phenol, thiobis[tetrapropylene- | Elementary flows/Emission to water/ocean | Mass | 1 | kg
Phenol, thiobis[tetrapropylene- | Elementary flows/Emission to water/ground water, long-term | Mass | 1 | kg
Phenol, thiobis[tetrapropylene- | Elementary flows/Emission to water/river | Mass | 1 | kg
Phenol, thiobis[tetrapropylene- | Elementary flows/Emission to water/unspecified | Mass | 1 | kg
Phenol,2,2'-methylenebis 4-chloro- | Elementary flows/Emission to air/lower stratosphere + upper troposphere | Mass | 1 | kg
Phenol,2,2'-methylenebis 4-chloro- | Elementary flows/Emission to air/high population density | Mass | 1 | kg
Phenol,2,2'-methylenebis 4-chloro- | Elementary flows/Emission to soil/industrial | Mass | 1 | kg
Phenol,2,2'-methylenebis 4-chloro- | Elementary flows/Emission to soil/agricultural | Mass | 1 | kg
PHENOL,2,2'-METHYLENEBIS 4-CHLORO- | Elementary flows/Emission to soil/unspecified | Mass | 1 | kg
Phenol,2,2'-methylenebis 4-chloro- | Elementary flows/Emission to air/indoor | Mass | 1 | kg
Phenol,2,2'-methylenebis 4-chloro- | Elementary flows/Emission to air/low population density | Mass | 1 | kg
Phenol,2,2'-methylenebis 4-chloro- | Elementary flows/Emission to air/unspecified | Mass | 1 | kg
Phenol,2,2'-methylenebis 4-chloro- | Elementary flows/Emission to air/low population density, long-term | Mass | 1 | kg
Phenol,2,2'-methylenebis 4-chloro- | Elementary flows/Emission to water/ocean | Mass | 1 | kg
Phenol,2,2'-methylenebis 4-chloro- | Elementary flows/Emission to water/ground water, long-term | Mass | 1 | kg
Phenol,2,2'-methylenebis 4-chloro- | Elementary flows/Emission to water/river | Mass | 1 | kg
Phenol,2,2'-methylenebis 4-chloro- | Elementary flows/Emission to soil/forestry | Mass | 1 | kg
Phenol,2,2'-methylenebis 4-chloro- | Elementary flows/Emission to water/unspecified | Mass | 1 | kg
Phenolphthalein | Elementary flows/Emission to air/lower stratosphere + upper troposphere | Mass | 1 | kg
Phenolphthalein | Elementary flows/Emission to air/high population density | Mass | 1 | kg
Phenolphthalein | Elementary flows/Emission to soil/industrial | Mass | 1 | kg
Phenolphthalein | Elementary flows/Emission to soil/agricultural | Mass | 1 | kg
PHENOLPHTHALEIN | Elementary flows/Emission to soil/unspecified | Mass | 1 | kg
Phenolphthalein | Elementary flows/Emission to air/indoor | Mass | 1 | kg
Phenolphthalein | Elementary flows/Emission to air/low population density | Mass | 1 | kg
Phenolphthalein | Elementary flows/Emission to air/unspecified | Mass | 1 | kg
Phenolphthalein | Elementary flows/Emission to air/low population density, long-term | Mass | 1 | kg
Phenolphthalein | Elementary flows/Emission to water/ocean | Mass | 1 | kg
Phenolphthalein | Elementary flows/Emission to water/ground water, long-term | Mass | 1 | kg
Phenolphthalein | Elementary flows/Emission to water/river | Mass | 1 | kg
Phenolphthalein | Elementary flows/Emission to soil/forestry | Mass | 1 | kg
Phenolphthalein | Elementary flows/Emission to water/unspecified | Mass | 1 | kg
Phenols, unspecified | Elementary flows/Emission to soil/industrial | Mass | 1 | kg
Phenols, unspecified | Elementary flows/Emission to soil/agricultural | Mass | 1 | kg
Phenols, unspecified | Elementary flows/Emission to soil/unspecified | Mass | 1 | kg
Phenols, unspecified | Elementary flows/Emission to air/unspecified | Mass | 1 | kg
Phenols, unspecified | Elementary flows/Emission to water/unspecified | Mass | 1 | kg
Phenopylate | Elementary flows/Emission to air/lower stratosphere + upper troposphere | Mass | 1 | kg
Phenopylate | Elementary flows/Emission to air/high population density | Mass | 1 | kg
Phenopylate | Elementary flows/Emission to soil/industrial | Mass | 1 | kg
Phenopylate | Elementary flows/Emission to soil/agricultural | Mass | 1 | kg
PHENOPYLATE | Elementary flows/Emission to soil/unspecified | Mass | 1 | kg
Phenopylate | Elementary flows/Emission to air/indoor | Mass | 1 | kg
Phenopylate | Elementary flows/Emission to air/low population density | Mass | 1 | kg
Phenopylate | Elementary flows/Emission to air/unspecified | Mass | 1 | kg
Phenopylate | Elementary flows/Emission to air/low population density, long-term | Mass | 1 | kg
Phenopylate | Elementary flows/Emission to water/ocean | Mass | 1 | kg
Phenopylate | Elementary flows/Emission to water/ground water, long-term | Mass | 1 | kg
Phenopylate | Elementary flows/Emission to water/river | Mass | 1 | kg
Phenopylate | Elementary flows/Emission to soil/forestry | Mass | 1 | kg
Phenopylate | Elementary flows/Emission to water/unspecified | Mass | 1 | kg
Phenothiazine | Elementary flows/Emission to air/lower stratosphere + upper troposphere | Mass | 1 | kg
Phenothiazine | Elementary flows/Emission to air/high population density | Mass | 1 | kg
Phenothiazine | Elementary flows/Emission to soil/agricultural | Mass | 1 | kg
Phenothiazine | Elementary flows/Emission to soil/unspecified | Mass | 1 | kg
Phenothiazine | Elementary flows/Emission to air/indoor | Mass | 1 | kg
Phenothiazine | Elementary flows/Emission to air/low population density | Mass | 1 | kg
Phenothiazine | Elementary flows/Emission to air/unspecified | Mass | 1 | kg
Phenothiazine | Elementary flows/Emission to air/low population density, long-term | Mass | 1 | kg
Phenothiazine | Elementary flows/Emission to water/ocean | Mass | 1 | kg
Phenothiazine | Elementary flows/Emission to water/unspecified | Mass | 1 | kg
Phenothrin | Elementary flows/Emission to air/lower stratosphere + upper troposphere | Mass | 1 | kg
Phenothrin | Elementary flows/Emission to air/high population density | Mass | 1 | kg
Phenothrin | Elementary flows/Emission to soil/industrial | Mass | 1 | kg
Phenothrin | Elementary flows/Emission to soil/agricultural | Mass | 1 | kg
PHENOTHRIN | Elementary flows/Emission to soil/unspecified | Mass | 1 | kg
Phenothrin | Elementary flows/Emission to air/indoor | Mass | 1 | kg
PHENOTHRIN | Elementary flows/Emission to air/low population density | Mass | 1 | kg
PHENOTHRIN | Elementary flows/Emission to air/unspecified | Mass | 1 | kg
Phenothrin | Elementary flows/Emission to air/low population density, long-term | Mass | 1 | kg
Phenothrin | Elementary flows/Emission to water/ocean | Mass | 1 | kg
Phenothrin | Elementary flows/Emission to water/ground water, long-term | Mass | 1 | kg
Phenothrin | Elementary flows/Emission to water/river | Mass | 1 | kg
Phenothrin | Elementary flows/Emission to soil/forestry | Mass | 1 | kg
Phenothrin | Elementary flows/Emission to water/unspecified | Mass | 1 | kg
Phenoxy-compounds, at regional storehouse/RER U/AusSD U | Economic issues/Unspecified | Mass | 1 | kg
Phenoxybenzamine hydrochloride | Elementary flows/Emission to air/lower stratosphere + upper troposphere | Mass | 1 | kg
Phenoxybenzamine hydrochloride | Elementary flows/Emission to soil/industrial | Mass | 1 | kg
Phenoxybenzamine hydrochloride | Elementary flows/Emission to soil/agricultural | Mass | 1 | kg
Phenoxybenzamine hydrochloride | Elementary flows/Emission to soil/unspecified | Mass | 1 | kg
Phenoxybenzamine hydrochloride | Elementary flows/Emission to air/low population density | Mass | 1 | kg
Phenoxybenzamine hydrochloride | Elementary flows/Emission to air/unspecified | Mass | 1 | kg
Phenoxybenzamine hydrochloride | Elementary flows/Emission to air/low population density, long-term | Mass | 1 | kg
Phenoxybenzamine hydrochloride | Elementary flows/Emission to water/ocean | Mass | 1 | kg
Phenoxybenzamine hydrochloride | Elementary flows/Emission to water/ground water, long-term | Mass | 1 | kg
Phenoxybenzamine hydrochloride | Elementary flows/Emission to soil/forestry | Mass | 1 | kg
Phenoxybenzamine hydrochloride | Elementary flows/Emission to water/unspecified | Mass | 1 | kg
Phenoxybenzamine hydrochloride | Elementary flows/Emission to water/ground water | Mass | 1 | kg
Phenyl 2-hydroxybenzoate | Elementary flows/Emission to air/lower stratosphere + upper troposphere | Mass | 1 | kg
Phenyl 2-hydroxybenzoate | Elementary flows/Emission to air/high population density | Mass | 1 | kg
Phenyl 2-hydroxybenzoate | Elementary flows/Emission to soil/industrial | Mass | 1 | kg
Phenyl 2-hydroxybenzoate | Elementary flows/Emission to soil/agricultural | Mass | 1 | kg
PHENYL 2-HYDROXYBENZOATE | Elementary flows/Emission to soil/unspecified | Mass | 1 | kg
Phenyl 2-hydroxybenzoate | Elementary flows/Emission to air/indoor | Mass | 1 | kg
Phenyl 2-hydroxybenzoate | Elementary flows/Emission to air/low population density | Mass | 1 | kg
Phenyl 2-hydroxybenzoate | Elementary flows/Emission to air/unspecified | Mass | 1 | kg
Phenyl 2-hydroxybenzoate | Elementary flows/Emission to air/low population density, long-term | Mass | 1 | kg
Phenyl 2-hydroxybenzoate | Elementary flows/Emission to water/ocean | Mass | 1 | kg
Phenyl 2-hydroxybenzoate | Elementary flows/Emission to water/ground water, long-term | Mass | 1 | kg
Phenyl 2-hydroxybenzoate | Elementary flows/Emission to water/river | Mass | 1 | kg
Phenyl 2-hydroxybenzoate | Elementary flows/Emission to soil/forestry | Mass | 1 | kg
Phenyl 2-hydroxybenzoate | Elementary flows/Emission to water/unspecified | Mass | 1 | kg
Phenyl acetate | Elementary flows/Emission to air/lower stratosphere + upper troposphere | Mass | 1 | kg
Phenyl acetate | Elementary flows/Emission to air/high population density | Mass | 1 | kg
Phenyl acetate | Elementary flows/Emission to soil/industrial | Mass | 1 | kg
Phenyl acetate | Elementary flows/Emission to soil/agricultural | Mass | 1 | kg
PHENYL ACETATE | Elementary flows/Emission to soil/unspecified | Mass | 1 | kg
Phenyl acetate | Elementary flows/Emission to air/indoor | Mass | 1 | kg
Phenyl acetate | Elementary flows/Emission to air/low population density | Mass | 1 | kg
Phenyl acetate | Elementary flows/Emission to air/unspecified | Mass | 1 | kg
Phenyl acetate | Elementary flows/Emission to air/low population density, long-term | Mass | 1 | kg
Phenyl acetate | Elementary flows/Emission to water/ocean | Mass | 1 | kg
Phenyl acetate | Elementary flows/Emission to water/ground water, long-term | Mass | 1 | kg
Phenyl acetate | Elementary flows/Emission to water/river | Mass | 1 | kg
Phenyl acetate | Elementary flows/Emission to soil/forestry | Mass | 1 | kg
Phenyl acetate | Elementary flows/Emission to water/unspecified | Mass | 1 | kg
Phenyl cyclohexane | Elementary flows/Emission to air/lower stratosphere + upper troposphere | Mass | 1 | kg
Phenyl cyclohexane | Elementary flows/Emission to air/high population density | Mass | 1 | kg
Phenyl cyclohexane | Elementary flows/Emission to soil/industrial | Mass | 1 | kg
Phenyl cyclohexane | Elementary flows/Emission to soil/agricultural | Mass | 1 | kg
PHENYL CYCLOHEXANE | Elementary flows/Emission to soil/unspecified | Mass | 1 | kg
Phenyl cyclohexane | Elementary flows/Emission to air/indoor | Mass | 1 | kg
Phenyl cyclohexane | Elementary flows/Emission to air/low population density | Mass | 1 | kg
Phenyl cyclohexane | Elementary flows/Emission to air/unspecified | Mass | 1 | kg
Phenyl cyclohexane | Elementary flows/Emission to air/low population density, long-term | Mass | 1 | kg
Phenyl cyclohexane | Elementary flows/Emission to water/ocean | Mass | 1 | kg
Phenyl cyclohexane | Elementary flows/Emission to water/ground water, long-term | Mass | 1 | kg
Phenyl cyclohexane | Elementary flows/Emission to water/river | Mass | 1 | kg
Phenyl cyclohexane | Elementary flows/Emission to soil/forestry | Mass | 1 | kg
Phenyl cyclohexane | Elementary flows/Emission to water/unspecified | Mass | 1 | kg
Phenyl hydrazine | Elementary flows/Emission to air/lower stratosphere + upper troposphere | Mass | 1 | kg
Phenyl hydrazine | Elementary flows/Emission to air/high population density | Mass | 1 | kg
Phenyl hydrazine | Elementary flows/Emission to soil/industrial | Mass | 1 | kg
Phenyl hydrazine | Elementary flows/Emission to soil/agricultural | Mass | 1 | kg
PHENYL HYDRAZINE | Elementary flows/Emission to soil/unspecified | Mass | 1 | kg
Phenyl hydrazine | Elementary flows/Emission to air/indoor | Mass | 1 | kg
Phenyl hydrazine | Elementary flows/Emission to air/low population density | Mass | 1 | kg
Phenyl hydrazine | Elementary flows/Emission to air/unspecified | Mass | 1 | kg
Phenyl hydrazine | Elementary flows/Emission to air/low population density, long-term | Mass | 1 | kg
Phenyl hydrazine | Elementary flows/Emission to water/ocean | Mass | 1 | kg
Phenyl hydrazine | Elementary flows/Emission to water/ground water, long-term | Mass | 1 | kg
Phenyl hydrazine | Elementary flows/Emission to water/river | Mass | 1 | kg
Phenyl hydrazine | Elementary flows/Emission to soil/forestry | Mass | 1 | kg
Phenyl hydrazine | Elementary flows/Emission to water/unspecified | Mass | 1 | kg
Phenyl trimethyl ammonium iodide | Elementary flows/Emission to air/lower stratosphere + upper troposphere | Mass | 1 | kg
Phenyl trimethyl ammonium iodide | Elementary flows/Emission to air/high population density | Mass | 1 | kg
Phenyl trimethyl ammonium iodide | Elementary flows/Emission to soil/industrial | Mass | 1 | kg
Phenyl trimethyl ammonium iodide | Elementary flows/Emission to soil/agricultural | Mass | 1 | kg
PHENYL TRIMETHYL AMMONIUM IODIDE | Elementary flows/Emission to soil/unspecified | Mass | 1 | kg
Phenyl trimethyl ammonium iodide | Elementary flows/Emission to air/indoor | Mass | 1 | kg
Phenyl trimethyl ammonium iodide | Elementary flows/Emission to air/low population density | Mass | 1 | kg
Phenyl trimethyl ammonium iodide | Elementary flows/Emission to air/unspecified | Mass | 1 | kg
Phenyl trimethyl ammonium iodide | Elementary flows/Emission to air/low population density, long-term | Mass | 1 | kg
Phenyl trimethyl ammonium iodide | Elementary flows/Emission to water/ocean | Mass | 1 | kg
Phenyl trimethyl ammonium iodide | Elementary flows/Emission to water/ground water, long-term | Mass | 1 | kg
Phenyl trimethyl ammonium iodide | Elementary flows/Emission to water/river | Mass | 1 | kg
Phenyl trimethyl ammonium iodide | Elementary flows/Emission to soil/forestry | Mass | 1 | kg
Phenyl trimethyl ammonium iodide | Elementary flows/Emission to water/unspecified | Mass | 1 | kg
Phenyl-4-aminosalicylate | Elementary flows/Emission to air/lower stratosphere + upper troposphere | Mass | 1 | kg
Phenyl-4-aminosalicylate | Elementary flows/Emission to air/high population density | Mass | 1 | kg
Phenyl-4-aminosalicylate | Elementary flows/Emission to soil/industrial | Mass | 1 | kg
Phenyl-4-aminosalicylate | Elementary flows/Emission to soil/agricultural | Mass | 1 | kg
PHENYL-4-AMINOSALICYLATE | Elementary flows/Emission to soil/unspecified | Mass | 1 | kg
Phenyl-4-aminosalicylate | Elementary flows/Emission to air/indoor | Mass | 1 | kg
Phenyl-4-aminosalicylate | Elementary flows/Emission to air/low population density | Mass | 1 | kg
Phenyl-4-aminosalicylate | Elementary flows/Emission to air/unspecified | Mass | 1 | kg
Phenyl-4-aminosalicylate | Elementary flows/Emission to air/low population density, long-term | Mass | 1 | kg
Phenyl-4-aminosalicylate | Elementary flows/Emission to water/ocean | Mass | 1 | kg
Phenyl-4-aminosalicylate | Elementary flows/Emission to water/ground water, long-term | Mass | 1 | kg
Phenyl-4-aminosalicylate | Elementary flows/Emission to water/river | Mass | 1 | kg
Phenyl-4-aminosalicylate | Elementary flows/Emission to soil/forestry | Mass | 1 | kg
Phenyl-4-aminosalicylate | Elementary flows/Emission to water/unspecified | Mass | 1 | kg
Phenylacetaldehyde | Elementary flows/Emission to air/unspecified | Mass | 1 | kg
Phenylacetic acid | Elementary flows/Emission to air/lower stratosphere + upper troposphere | Mass | 1 | kg
Phenylacetic acid | Elementary flows/Emission to air/high population density | Mass | 1 | kg
Phenylacetic acid | Elementary flows/Emission to soil/industrial | Mass | 1 | kg
Phenylacetic acid | Elementary flows/Emission to soil/agricultural | Mass | 1 | kg
phenylacetic acid | Elementary flows/Emission to soil/unspecified | Mass | 1 | kg
Phenylacetic acid | Elementary flows/Emission to air/indoor | Mass | 1 | kg
Phenylacetic acid | Elementary flows/Emission to air/low population density | Mass | 1 | kg
Phenylacetic acid | Elementary flows/Emission to air/unspecified | Mass | 1 | kg
Phenylacetic acid | Elementary flows/Emission to air/low population density, long-term | Mass | 1 | kg
Phenylacetic acid | Elementary flows/Emission to water/ocean | Mass | 1 | kg
Phenylacetic acid | Elementary flows/Emission to water/ground water, long-term | Mass | 1 | kg
Phenylacetic acid | Elementary flows/Emission to water/river | Mass | 1 | kg
Phenylacetic acid | Elementary flows/Emission to soil/forestry | Mass | 1 | kg
Phenylacetic acid | Elementary flows/Emission to water/unspecified | Mass | 1 | kg
Phenylalanine mustard | Elementary flows/Emission to air/lower stratosphere + upper troposphere | Mass | 1 | kg
Phenylalanine mustard | Elementary flows/Emission to water/river, long-term | Mass | 1 | kg
Phenylalanine mustard | Elementary flows/Emission to air/high population density | Mass | 1 | kg
Phenylalanine mustard | Elementary flows/Emission to soil/industrial | Mass | 1 | kg
Phenylalanine mustard | Elementary flows/Emission to water/lake | Mass | 1 | kg
Phenylalanine mustard | Elementary flows/Emission to soil/agricultural | Mass | 1 | kg
Phenylalanine mustard | Elementary flows/Emission to soil/unspecified | Mass | 1 | kg
Phenylalanine mustard | Elementary flows/Emission to air/indoor | Mass | 1 | kg
Phenylalanine mustard | Elementary flows/Emission to air/low population density | Mass | 1 | kg
Phenylalanine mustard | Elementary flows/Emission to air/unspecified | Mass | 1 | kg
Phenylalanine mustard | Elementary flows/Emission to air/low population density, long-term | Mass | 1 | kg
Phenylalanine mustard | Elementary flows/Emission to water/ocean | Mass | 1 | kg
Phenylalanine mustard | Elementary flows/Emission to water/ground water, long-term | Mass | 1 | kg
Phenylalanine mustard | Elementary flows/Emission to water/river | Mass | 1 | kg
Phenylalanine mustard | Elementary flows/Emission to soil/forestry | Mass | 1 | kg
Phenylalanine mustard | Elementary flows/Emission to water/unspecified | Mass | 1 | kg
Phenylalanine mustard | Elementary flows/Emission to water/ground water | Mass | 1 | kg
Phenylarsonic acid | Elementary flows/Emission to air/lower stratosphere + upper troposphere | Mass | 1 | kg
Phenylarsonic acid | Elementary flows/Emission to air/high population density | Mass | 1 | kg
Phenylarsonic acid | Elementary flows/Emission to soil/industrial | Mass | 1 | kg
Phenylarsonic acid | Elementary flows/Emission to soil/agricultural | Mass | 1 | kg
Phenylarsonic acid | Elementary flows/Emission to soil/unspecified | Mass | 1 | kg
Phenylarsonic acid | Elementary flows/Emission to air/indoor | Mass | 1 | kg
Phenylarsonic acid | Elementary flows/Emission to air/low population density | Mass | 1 | kg
Phenylarsonic acid | Elementary flows/Emission to air/unspecified | Mass | 1 | kg
Phenylarsonic acid | Elementary flows/Emission to air/low population density, long-term | Mass | 1 | kg
Phenylarsonic acid | Elementary flows/Emission to water/ocean | Mass | 1 | kg
Phenylarsonic acid | Elementary flows/Emission to water/ground water, long-term | Mass | 1 | kg
Phenylarsonic acid | Elementary flows/Emission to water/river | Mass | 1 | kg
Phenylarsonic acid | Elementary flows/Emission to soil/forestry | Mass | 1 | kg
Phenylarsonic acid | Elementary flows/Emission to water/unspecified | Mass | 1 | kg
Phenylbutazone | Elementary flows/Emission to air/lower stratosphere + upper troposphere | Mass | 1 | kg
Phenylbutazone | Elementary flows/Emission to water/river, long-term | Mass | 1 | kg
Phenylbutazone | Elementary flows/Emission to air/high population density | Mass | 1 | kg
Phenylbutazone | Elementary flows/Emission to soil/industrial | Mass | 1 | kg
Phenylbutazone | Elementary flows/Emission to water/lake | Mass | 1 | kg
Phenylbutazone | Elementary flows/Emission to soil/agricultural | Mass | 1 | kg
PHENYLBUTAZONE | Elementary flows/Emission to soil/unspecified | Mass | 1 | kg
Phenylbutazone | Elementary flows/Emission to air/indoor | Mass | 1 | kg
Phenylbutazone | Elementary flows/Emission to air/low population density | Mass | 1 | kg
Phenylbutazone | Elementary flows/Emission to air/unspecified | Mass | 1 | kg
Phenylbutazone | Elementary flows/Emission to air/low population density, long-term | Mass | 1 | kg
Phenylbutazone | Elementary flows/Emission to water/ocean | Mass | 1 | kg
Phenylbutazone | Elementary flows/Emission to water/ground water, long-term | Mass | 1 | kg
Phenylbutazone | Elementary flows/Emission to water/river | Mass | 1 | kg
Phenylbutazone | Elementary flows/Emission to soil/forestry | Mass | 1 | kg
Phenylbutazone | Elementary flows/Emission to water/unspecified | Mass | 1 | kg
Phenylbutazone | Elementary flows/Emission to water/ground water | Mass | 1 | kg
Phenyldiethanolamine | Elementary flows/Emission to air/lower stratosphere + upper troposphere | Mass | 1 | kg
Phenyldiethanolamine | Elementary flows/Emission to air/high population density | Mass | 1 | kg
Phenyldiethanolamine | Elementary flows/Emission to soil/industrial | Mass | 1 | kg
Phenyldiethanolamine | Elementary flows/Emission to soil/agricultural | Mass | 1 | kg
PHENYLDIETHANOLAMINE | Elementary flows/Emission to soil/unspecified | Mass | 1 | kg
Phenyldiethanolamine | Elementary flows/Emission to air/indoor | Mass | 1 | kg
Phenyldiethanolamine | Elementary flows/Emission to air/low population density | Mass | 1 | kg
Phenyldiethanolamine | Elementary flows/Emission to air/unspecified | Mass | 1 | kg
Phenyldiethanolamine | Elementary flows/Emission to air/low population density, long-term | Mass | 1 | kg
Phenyldiethanolamine | Elementary flows/Emission to water/ocean | Mass | 1 | kg
Phenyldiethanolamine | Elementary flows/Emission to water/ground water, long-term | Mass | 1 | kg
Phenyldiethanolamine | Elementary flows/Emission to water/river | Mass | 1 | kg
Phenyldiethanolamine | Elementary flows/Emission to soil/forestry | Mass | 1 | kg
Phenyldiethanolamine | Elementary flows/Emission to water/unspecified | Mass | 1 | kg
Phenylephrine HCL | Elementary flows/Emission to air/lower stratosphere + upper troposphere | Mass | 1 | kg
Phenylephrine HCL | Elementary flows/Emission to air/high population density | Mass | 1 | kg
Phenylephrine HCL | Elementary flows/Emission to soil/agricultural | Mass | 1 | kg
Phenylephrine HCL | Elementary flows/Emission to soil/unspecified | Mass | 1 | kg
Phenylephrine HCL | Elementary flows/Emission to air/indoor | Mass | 1 | kg
Phenylephrine HCL | Elementary flows/Emission to air/low population density | Mass | 1 | kg
Phenylephrine HCL | Elementary flows/Emission to air/unspecified | Mass | 1 | kg
Phenylephrine HCL | Elementary flows/Emission to air/low population density, long-term | Mass | 1 | kg
Phenylephrine HCL | Elementary flows/Emission to water/ocean | Mass | 1 | kg
Phenylephrine HCL | Elementary flows/Emission to water/unspecified | Mass | 1 | kg
Phenylisocyanate | Elementary flows/Emission to air/unspecified | Mass | 1 | kg
Phenylisothiocyanate | Elementary flows/Emission to air/lower stratosphere + upper troposphere | Mass | 1 | kg
Phenylisothiocyanate | Elementary flows/Emission to air/high population density | Mass | 1 | kg
Phenylisothiocyanate | Elementary flows/Emission to soil/industrial | Mass | 1 | kg
Phenylisothiocyanate | Elementary flows/Emission to soil/agricultural | Mass | 1 | kg
PHENYLISOTHIOCYANATE | Elementary flows/Emission to soil/unspecified | Mass | 1 | kg
Phenylisothiocyanate | Elementary flows/Emission to air/indoor | Mass | 1 | kg
Phenylisothiocyanate | Elementary flows/Emission to air/low population density | Mass | 1 | kg
Phenylisothiocyanate | Elementary flows/Emission to air/unspecified | Mass | 1 | kg
Phenylisothiocyanate | Elementary flows/Emission to air/low population density, long-term | Mass | 1 | kg
Phenylisothiocyanate | Elementary flows/Emission to water/ocean | Mass | 1 | kg
Phenylisothiocyanate | Elementary flows/Emission to water/ground water, long-term | Mass | 1 | kg
Phenylisothiocyanate | Elementary flows/Emission to water/river | Mass | 1 | kg
Phenylisothiocyanate | Elementary flows/Emission to soil/forestry | Mass | 1 | kg
Phenylisothiocyanate | Elementary flows/Emission to water/unspecified | Mass | 1 | kg
Phenylmercuric acetate | Elementary flows/Emission to air/lower stratosphere + upper troposphere | Mass | 1 | kg
Phenylmercuric acetate | Elementary flows/Emission to water/river, long-term | Mass | 1 | kg
Phenylmercuric acetate | Elementary flows/Emission to air/high population density | Mass | 1 | kg
Phenylmercuric acetate | Elementary flows/Emission to soil/industrial | Mass | 1 | kg
Phenylmercuric acetate | Elementary flows/Emission to water/lake | Mass | 1 | kg
Phenylmercuric acetate | Elementary flows/Emission to soil/agricultural | Mass | 1 | kg
PHENYLMERCURIC ACETATE | Elementary flows/Emission to soil/unspecified | Mass | 1 | kg
Phenylmercuric acetate | Elementary flows/Emission to air/indoor | Mass | 1 | kg
Phenylmercuric acetate | Elementary flows/Emission to air/low population density | Mass | 1 | kg
PHENYLMERCURIC ACETATE | Elementary flows/Emission to air/unspecified | Mass | 1 | kg
Phenylmercuric acetate | Elementary flows/Emission to air/low population density, long-term | Mass | 1 | kg
Phenylmercuric acetate | Elementary flows/Emission to water/ocean | Mass | 1 | kg
Phenylmercuric acetate | Elementary flows/Emission to water/ground water, long-term | Mass | 1 | kg
Phenylmercuric acetate | Elementary flows/Emission to water/river | Mass | 1 | kg
Phenylmercuric acetate | Elementary flows/Emission to soil/forestry | Mass | 1 | kg
Phenylmercuric acetate | Elementary flows/Emission to water/unspecified | Mass | 1 | kg
Phenylmercuric acetate | Elementary flows/Emission to water/ground water | Mass | 1 | kg
Phenyltin trichloride | Elementary flows/Emission to air/lower stratosphere + upper troposphere | Mass | 1 | kg
Phenyltin trichloride | Elementary flows/Emission to air/high population density | Mass | 1 | kg
Phenyltin trichloride | Elementary flows/Emission to soil/industrial | Mass | 1 | kg
Phenyltin trichloride | Elementary flows/Emission to soil/agricultural | Mass | 1 | kg
PHENYLTIN TRICHLORIDE | Elementary flows/Emission to soil/unspecified | Mass | 1 | kg
Phenyltin trichloride | Elementary flows/Emission to air/indoor | Mass | 1 | kg
Phenyltin trichloride | Elementary flows/Emission to air/low population density | Mass | 1 | kg
PHENYLTIN TRICHLORIDE | Elementary flows/Emission to air/unspecified | Mass | 1 | kg
Phenyltin trichloride | Elementary flows/Emission to air/low population density, long-term | Mass | 1 | kg
Phenyltin trichloride | Elementary flows/Emission to water/ocean | Mass | 1 | kg
Phenyltin trichloride | Elementary flows/Emission to water/ground water, long-term | Mass | 1 | kg
Phenyltin trichloride | Elementary flows/Emission to water/river | Mass | 1 | kg
Phenyltin trichloride | Elementary flows/Emission to soil/forestry | Mass | 1 | kg
Phenyltin trichloride | Elementary flows/Emission to water/unspecified | Mass | 1 | kg
Phenyltrichlorosilane | Elementary flows/Emission to air/lower stratosphere + upper troposphere | Mass | 1 | kg
Phenyltrichlorosilane | Elementary flows/Emission to air/high population density | Mass | 1 | kg
Phenyltrichlorosilane | Elementary flows/Emission to soil/industrial | Mass | 1 | kg
Phenyltrichlorosilane | Elementary flows/Emission to soil/agricultural | Mass | 1 | kg
PHENYLTRICHLOROSILANE | Elementary flows/Emission to soil/unspecified | Mass | 1 | kg
Phenyltrichlorosilane | Elementary flows/Emission to air/indoor | Mass | 1 | kg
Phenyltrichlorosilane | Elementary flows/Emission to air/low population density | Mass | 1 | kg
Phenyltrichlorosilane | Elementary flows/Emission to air/unspecified | Mass | 1 | kg
Phenyltrichlorosilane | Elementary flows/Emission to air/low population density, long-term | Mass | 1 | kg
Phenyltrichlorosilane | Elementary flows/Emission to water/ocean | Mass | 1 | kg
Phenyltrichlorosilane | Elementary flows/Emission to water/ground water, long-term | Mass | 1 | kg
Phenyltrichlorosilane | Elementary flows/Emission to water/river | Mass | 1 | kg
Phenyltrichlorosilane | Elementary flows/Emission to soil/forestry | Mass | 1 | kg
Phenyltrichlorosilane | Elementary flows/Emission to water/unspecified | Mass | 1 | kg
Phenytoin | Elementary flows/Emission to air/lower stratosphere + upper troposphere | Mass | 1 | kg
Phenytoin | Elementary flows/Emission to water/river, long-term | Mass | 1 | kg
Phenytoin | Elementary flows/Emission to air/high population density | Mass | 1 | kg
Phenytoin | Elementary flows/Emission to soil/industrial | Mass | 1 | kg
Phenytoin | Elementary flows/Emission to water/lake | Mass | 1 | kg
Phenytoin | Elementary flows/Emission to soil/agricultural | Mass | 1 | kg
PHENYTOIN | Elementary flows/Emission to soil/unspecified | Mass | 1 | kg
Phenytoin | Elementary flows/Emission to air/indoor | Mass | 1 | kg
Phenytoin | Elementary flows/Emission to air/low population density | Mass | 1 | kg
Phenytoin | Elementary flows/Emission to air/unspecified | Mass | 1 | kg
Phenytoin | Elementary flows/Emission to air/low population density, long-term | Mass | 1 | kg
Phenytoin | Elementary flows/Emission to water/ocean | Mass | 1 | kg
Phenytoin | Elementary flows/Emission to water/ground water, long-term | Mass | 1 | kg
Phenytoin | Elementary flows/Emission to water/river | Mass | 1 | kg
Phenytoin | Elementary flows/Emission to soil/forestry | Mass | 1 | kg
Phenytoin | Elementary flows/Emission to water/unspecified | Mass | 1 | kg
Phenytoin | Elementary flows/Emission to water/ground water | Mass | 1 | kg
Phonolite | Elementary flows/Resource/in ground | Mass | 1 | kg
Phorate | Elementary flows/Emission to air/lower stratosphere + upper troposphere | Mass | 1 | kg
Phorate | Elementary flows/Emission to water/river, long-term | Mass | 1 | kg
Phorate | Elementary flows/Emission to air/high population density | Mass | 1 | kg
Phorate | Elementary flows/Emission to soil/industrial | Mass | 1 | kg
Phorate | Elementary flows/Emission to water/lake | Mass | 1 | kg
Phorate | Elementary flows/Emission to soil/agricultural | Mass | 1 | kg
Phorate | Elementary flows/Emission to water/fresh water, long-term | Mass | 1 | kg
Phorate | Elementary flows/Emission to soil/unspecified | Mass | 1 | kg
Phorate | Elementary flows/Emission to air/indoor | Mass | 1 | kg
Phorate | Elementary flows/Emission to air/low population density | Mass | 1 | kg
Phorate | Elementary flows/Emission to air/unspecified | Mass | 1 | kg
Phorate | Elementary flows/Emission to water/fresh water | Mass | 1 | kg
Phorate | Elementary flows/Emission to water/fossil- | Mass | 1 | kg
Phorate | Elementary flows/Emission to air/low population density, long-term | Mass | 1 | kg
Phorate | Elementary flows/Emission to water/ocean | Mass | 1 | kg
Phorate | Elementary flows/Emission to water/ground water, long-term | Mass | 1 | kg
Phorate | Elementary flows/Emission to water/river | Mass | 1 | kg
Phorate | Elementary flows/Emission to soil/forestry | Mass | 1 | kg
Phorate | Elementary flows/Emission to water/unspecified | Mass | 1 | kg
Phorate | Elementary flows/Emission to water/ground water | Mass | 1 | kg
Phorbol | Elementary flows/Emission to air/lower stratosphere + upper troposphere | Mass | 1 | kg
Phorbol | Elementary flows/Emission to soil/industrial | Mass | 1 | kg
Phorbol | Elementary flows/Emission to soil/agricultural | Mass | 1 | kg
Phorbol | Elementary flows/Emission to soil/unspecified | Mass | 1 | kg
Phorbol | Elementary flows/Emission to air/low population density | Mass | 1 | kg
Phorbol | Elementary flows/Emission to air/unspecified | Mass | 1 | kg
Phorbol | Elementary flows/Emission to air/low population density, long-term | Mass | 1 | kg
Phorbol | Elementary flows/Emission to water/ocean | Mass | 1 | kg
Phorbol | Elementary flows/Emission to water/ground water, long-term | Mass | 1 | kg
Phorbol | Elementary flows/Emission to soil/forestry | Mass | 1 | kg
Phorbol | Elementary flows/Emission to water/unspecified | Mass | 1 | kg
Phorbol | Elementary flows/Emission to water/ground water | Mass | 1 | kg
Phorone | Elementary flows/Emission to air/lower stratosphere + upper troposphere | Mass | 1 | kg
Phorone | Elementary flows/Emission to air/high population density | Mass | 1 | kg
Phorone | Elementary flows/Emission to soil/industrial | Mass | 1 | kg
Phorone | Elementary flows/Emission to soil/agricultural | Mass | 1 | kg
PHORONE | Elementary flows/Emission to soil/unspecified | Mass | 1 | kg
Phorone | Elementary flows/Emission to air/indoor | Mass | 1 | kg
Phorone | Elementary flows/Emission to air/low population density | Mass | 1 | kg
Phorone | Elementary flows/Emission to air/unspecified | Mass | 1 | kg
Phorone | Elementary flows/Emission to air/low population density, long-term | Mass | 1 | kg
Phorone | Elementary flows/Emission to water/ocean | Mass | 1 | kg
Phorone | Elementary flows/Emission to water/ground water, long-term | Mass | 1 | kg
Phorone | Elementary flows/Emission to water/river | Mass | 1 | kg
Phorone | Elementary flows/Emission to soil/forestry | Mass | 1 | kg
Phorone | Elementary flows/Emission to water/unspecified | Mass | 1 | kg
Phosalone | Elementary flows/Emission to air/lower stratosphere + upper troposphere | Mass | 1 | kg
Phosalone | Elementary flows/Emission to air/high population density | Mass | 1 | kg
Phosalone | Elementary flows/Emission to soil/industrial | Mass | 1 | kg
Phosalone | Elementary flows/Emission to soil/agricultural | Mass | 1 | kg
PHOSALONE | Elementary flows/Emission to soil/unspecified | Mass | 1 | kg
Phosalone | Elementary flows/Emission to air/indoor | Mass | 1 | kg
Phosalone | Elementary flows/Emission to air/low population density | Mass | 1 | kg
Phosalone | Elementary flows/Emission to air/unspecified | Mass | 1 | kg
Phosalone | Elementary flows/Emission to air/low population density, long-term | Mass | 1 | kg
Phosalone | Elementary flows/Emission to water/ocean | Mass | 1 | kg
Phosalone | Elementary flows/Emission to water/ground water, long-term | Mass | 1 | kg
Phosalone | Elementary flows/Emission to water/river | Mass | 1 | kg
Phosalone | Elementary flows/Emission to soil/forestry | Mass | 1 | kg
Phosalone | Elementary flows/Emission to water/unspecified | Mass | 1 | kg
phosgene | Elementary flows/Emission to air/high population density | Mass | 1 | kg
Phosgene | Elementary flows/Emission to soil/unspecified | Mass | 1 | kg
phosgene | Elementary flows/Emission to air/low population density | Mass | 1 | kg
phosgene | Elementary flows/Emission to air/unspecified | Mass | 1 | kg
Phosgene | Elementary flows/Emission to water/unspecified | Mass | 1 | kg
Phosmet | Elementary flows/Emission to air/lower stratosphere + upper troposphere | Mass | 1 | kg
Phosmet | Elementary flows/Emission to water/river, long-term | Mass | 1 | kg
Phosmet | Elementary flows/Emission to air/high population density | Mass | 1 | kg
Phosmet | Elementary flows/Emission to soil/industrial | Mass | 1 | kg
Phosmet | Elementary flows/Emission to water/lake | Mass | 1 | kg
Phosmet | Elementary flows/Emission to soil/agricultural | Mass | 1 | kg
Phosmet | Elementary flows/Emission to water/fresh water, long-term | Mass | 1 | kg
Phosmet | Elementary flows/Emission to soil/unspecified | Mass | 1 | kg
Phosmet | Elementary flows/Emission to air/indoor | Mass | 1 | kg
Phosmet | Elementary flows/Emission to air/low population density | Mass | 1 | kg
Phosmet | Elementary flows/Emission to air/unspecified | Mass | 1 | kg
Phosmet | Elementary flows/Emission to water/fresh water | Mass | 1 | kg
Phosmet | Elementary flows/Emission to water/fossil- | Mass | 1 | kg
Phosmet | Elementary flows/Emission to air/low population density, long-term | Mass | 1 | kg
Phosmet | Elementary flows/Emission to water/ocean | Mass | 1 | kg
Phosmet | Elementary flows/Emission to water/ground water, long-term | Mass | 1 | kg
Phosmet | Elementary flows/Emission to water/river | Mass | 1 | kg
Phosmet | Elementary flows/Emission to soil/forestry | Mass | 1 | kg
Phosmet | Elementary flows/Emission to water/unspecified | Mass | 1 | kg
Phosmet | Elementary flows/Emission to water/ground water | Mass | 1 | kg
Phosphamidon | Elementary flows/Emission to air/lower stratosphere + upper troposphere | Mass | 1 | kg
Phosphamidon | Elementary flows/Emission to water/river, long-term | Mass | 1 | kg
Phosphamidon | Elementary flows/Emission to air/high population density | Mass | 1 | kg
Phosphamidon | Elementary flows/Emission to soil/industrial | Mass | 1 | kg
Phosphamidon | Elementary flows/Emission to water/lake | Mass | 1 | kg
Phosphamidon | Elementary flows/Emission to soil/agricultural | Mass | 1 | kg
PHOSPHAMIDON | Elementary flows/Emission to soil/unspecified | Mass | 1 | kg
Phosphamidon | Elementary flows/Emission to air/indoor | Mass | 1 | kg
Phosphamidon | Elementary flows/Emission to air/low population density | Mass | 1 | kg
Phosphamidon | Elementary flows/Emission to air/unspecified | Mass | 1 | kg
Phosphamidon | Elementary flows/Emission to air/low population density, long-term | Mass | 1 | kg
Phosphamidon | Elementary flows/Emission to water/ocean | Mass | 1 | kg
Phosphamidon | Elementary flows/Emission to water/ground water, long-term | Mass | 1 | kg
Phosphamidon | Elementary flows/Emission to water/river | Mass | 1 | kg
Phosphamidon | Elementary flows/Emission to soil/forestry | Mass | 1 | kg
Phosphamidon | Elementary flows/Emission to water/unspecified | Mass | 1 | kg
Phosphamidon | Elementary flows/Emission to water/ground water | Mass | 1 | kg
Phosphate | Elementary flows/Emission to air/lower stratosphere + upper troposphere | Mass | 1 | kg
Phosphate | Elementary flows/Emission to water/river, long-term | Mass | 1 | kg
Phosphate | Elementary flows/Emission to air/high population density | Mass | 1 | kg
Phosphate | Elementary flows/Emission to soil/industrial | Mass | 1 | kg
Phosphate | Elementary flows/Emission to water/lake | Mass | 1 | kg
Phosphate | Elementary flows/Emission to soil/agricultural | Mass | 1 | kg
Phosphate | Elementary flows/Emission to water/fresh water, long-term | Mass | 1 | kg
Phosphate | Elementary flows/Emission to soil/unspecified | Mass | 1 | kg
Phosphate | Elementary flows/Emission to air/low population density | Mass | 1 | kg
Phosphate | Elementary flows/Emission to air/unspecified | Mass | 1 | kg
Phosphate | Elementary flows/Emission to water/fresh water | Mass | 1 | kg
Phosphate | Elementary flows/Emission to water/fossil- | Mass | 1 | kg
Phosphate | Elementary flows/Emission to water/surface water | Mass | 1 | kg
Phosphate | Elementary flows/Emission to air/low population density, long-term | Mass | 1 | kg
Phosphate | Elementary flows/Emission to water/ocean | Mass | 1 | kg
Phosphate | Elementary flows/Emission to water/ground water, long-term | Mass | 1 | kg
Phosphate | Elementary flows/Emission to water/river | Mass | 1 | kg
Phosphate | Elementary flows/Emission to water/unspecified | Mass | 1 | kg
Phosphate | Elementary flows/Emission to water/ground water | Mass | 1 | kg
Phosphate ore | Elementary flows/Resource/in ground | Mass | 1 | kg
Phosphate, trimethyl- | Elementary flows/Emission to air/lower stratosphere + upper troposphere | Mass | 1 | kg
Phosphate, trimethyl- | Elementary flows/Emission to water/river, long-term | Mass | 1 | kg
Phosphate, trimethyl- | Elementary flows/Emission to air/high population density | Mass | 1 | kg
Phosphate, trimethyl- | Elementary flows/Emission to soil/industrial | Mass | 1 | kg
Phosphate, trimethyl- | Elementary flows/Emission to water/lake | Mass | 1 | kg
Phosphate, trimethyl- | Elementary flows/Emission to soil/agricultural | Mass | 1 | kg
Phosphate, trimethyl- | Elementary flows/Emission to soil/unspecified | Mass | 1 | kg
Phosphate, trimethyl- | Elementary flows/Emission to air/indoor | Mass | 1 | kg
Phosphate, trimethyl- | Elementary flows/Emission to air/low population density | Mass | 1 | kg
Phosphate, trimethyl- | Elementary flows/Emission to air/unspecified | Mass | 1 | kg
Phosphate, trimethyl- | Elementary flows/Emission to air/low population density, long-term | Mass | 1 | kg
Phosphate, trimethyl- | Elementary flows/Emission to water/ocean | Mass | 1 | kg
Phosphate, trimethyl- | Elementary flows/Emission to water/ground water, long-term | Mass | 1 | kg
Phosphate, trimethyl- | Elementary flows/Emission to water/river | Mass | 1 | kg
Phosphate, trimethyl- | Elementary flows/Emission to soil/forestry | Mass | 1 | kg
Phosphate, trimethyl- | Elementary flows/Emission to water/unspecified | Mass | 1 | kg
Phosphate, trimethyl- | Elementary flows/Emission to water/ground water | Mass | 1 | kg
Phosphate, tris(2-chloroethyl)- | Elementary flows/Emission to air/lower stratosphere + upper troposphere | Mass | 1 | kg
Phosphate, tris(2-chloroethyl)- | Elementary flows/Emission to water/river, long-term | Mass | 1 | kg
Phosphate, tris(2-chloroethyl)- | Elementary flows/Emission to air/high population density | Mass | 1 | kg
Phosphate, tris(2-chloroethyl)- | Elementary flows/Emission to soil/industrial | Mass | 1 | kg
Phosphate, tris(2-chloroethyl)- | Elementary flows/Emission to water/lake | Mass | 1 | kg
Phosphate, tris(2-chloroethyl)- | Elementary flows/Emission to soil/agricultural | Mass | 1 | kg
Phosphate, tris(2-chloroethyl)- | Elementary flows/Emission to soil/unspecified | Mass | 1 | kg
Phosphate, tris(2-chloroethyl)- | Elementary flows/Emission to air/indoor | Mass | 1 | kg
Phosphate, tris(2-chloroethyl)- | Elementary flows/Emission to air/low population density | Mass | 1 | kg
Phosphate, tris(2-chloroethyl)- | Elementary flows/Emission to air/unspecified | Mass | 1 | kg
Phosphate, tris(2-chloroethyl)- | Elementary flows/Emission to air/low population density, long-term | Mass | 1 | kg
Phosphate, tris(2-chloroethyl)- | Elementary flows/Emission to water/ocean | Mass | 1 | kg
Phosphate, tris(2-chloroethyl)- | Elementary flows/Emission to water/ground water, long-term | Mass | 1 | kg
Phosphate, tris(2-chloroethyl)- | Elementary flows/Emission to water/river | Mass | 1 | kg
Phosphate, tris(2-chloroethyl)- | Elementary flows/Emission to soil/forestry | Mass | 1 | kg
Phosphate, tris(2-chloroethyl)- | Elementary flows/Emission to water/unspecified | Mass | 1 | kg
Phosphate, tris(2-chloroethyl)- | Elementary flows/Emission to water/ground water | Mass | 1 | kg
Phosphine | Elementary flows/Emission to air/lower stratosphere + upper troposphere | Mass | 1 | kg
Phosphine | Elementary flows/Emission to air/high population density | Mass | 1 | kg
Phosphine | Elementary flows/Emission to soil/industrial | Mass | 1 | kg
Phosphine | Elementary flows/Emission to soil/unspecified | Mass | 1 | kg
Phosphine | Elementary flows/Emission to air/low population density | Mass | 1 | kg
Phosphine | Elementary flows/Emission to air/unspecified | Mass | 1 | kg
Phosphine | Elementary flows/Emission to water/fossil- | Mass | 1 | kg
Phosphine | Elementary flows/Emission to air/low population density, long-term | Mass | 1 | kg
Phosphine | Elementary flows/Emission to water/ocean | Mass | 1 | kg
Phosphine | Elementary flows/Emission to soil/forestry | Mass | 1 | kg
Phosphine | Elementary flows/Emission to water/unspecified | Mass | 1 | kg
Phosphonic acid, (nitrilotris(methylene))tri-, pentasodium salt | Elementary flows/Emission to soil/unspecified | Mass | 1 | kg
Phosphonic acid, (nitrilotris(methylene))tri-, pentasodium salt | Elementary flows/Emission to air/unspecified | Mass | 1 | kg
Phosphonic acid, (nitrilotris(methylene))tri-, pentasodium salt | Elementary flows/Emission to water/unspecified | Mass | 1 | kg
Phosphonic acid, 3- (hydroxymethyl)amino -3-oxopropyl -, dimethyl ester | Elementary flows/Emission to air/lower stratosphere + upper troposphere | Mass | 1 | kg
Phosphonic acid, 3- (hydroxymethyl)amino -3-oxopropyl -, dimethyl ester | Elementary flows/Emission to air/high population density | Mass | 1 | kg
Phosphonic acid, 3- (hydroxymethyl)amino -3-oxopropyl -, dimethyl ester | Elementary flows/Emission to soil/industrial | Mass | 1 | kg
Phosphonic acid, 3- (hydroxymethyl)amino -3-oxopropyl -, dimethyl ester | Elementary flows/Emission to soil/agricultural | Mass | 1 | kg
Phosphonic acid, 3- (hydroxymethyl)amino -3-oxopropyl -, dimethyl ester | Elementary flows/Emission to soil/unspecified | Mass | 1 | kg
Phosphonic acid, 3- (hydroxymethyl)amino -3-oxopropyl -, dimethyl ester | Elementary flows/Emission to air/indoor | Mass | 1 | kg
Phosphonic acid, 3- (hydroxymethyl)amino -3-oxopropyl -, dimethyl ester | Elementary flows/Emission to air/low population density | Mass | 1 | kg
Phosphonic acid, 3- (hydroxymethyl)amino -3-oxopropyl -, dimethyl ester | Elementary flows/Emission to air/unspecified | Mass | 1 | kg
Phosphonic acid, 3- (hydroxymethyl)amino -3-oxopropyl -, dimethyl ester | Elementary flows/Emission to air/low population density, long-term | Mass | 1 | kg
Phosphonic acid, 3- (hydroxymethyl)amino -3-oxopropyl -, dimethyl ester | Elementary flows/Emission to water/ocean | Mass | 1 | kg
Phosphonic acid, 3- (hydroxymethyl)amino -3-oxopropyl -, dimethyl ester | Elementary flows/Emission to water/ground water, long-term | Mass | 1 | kg
Phosphonic acid, 3- (hydroxymethyl)amino -3-oxopropyl -, dimethyl ester | Elementary flows/Emission to water/river | Mass | 1 | kg
Phosphonic acid, 3- (hydroxymethyl)amino -3-oxopropyl -, dimethyl ester | Elementary flows/Emission to water/unspecified | Mass | 1 | kg
Phosphonic acid, bis 2- bis(phosphonomethyl)amino ethyl amino methyl - | Elementary flows/Emission to air/lower stratosphere + upper troposphere | Mass | 1 | kg
Phosphonic acid, bis 2- bis(phosphonomethyl)amino ethyl amino methyl - | Elementary flows/Emission to air/high population density | Mass | 1 | kg
Phosphonic acid, bis 2- bis(phosphonomethyl)amino ethyl amino methyl - | Elementary flows/Emission to soil/industrial | Mass | 1 | kg
Phosphonic acid, bis 2- bis(phosphonomethyl)amino ethyl amino methyl - | Elementary flows/Emission to soil/agricultural | Mass | 1 | kg
Phosphonic acid, bis 2- bis(phosphonomethyl)amino ethyl amino methyl - | Elementary flows/Emission to soil/unspecified | Mass | 1 | kg
Phosphonic acid, bis 2- bis(phosphonomethyl)amino ethyl amino methyl - | Elementary flows/Emission to air/indoor | Mass | 1 | kg
Phosphonic acid, bis 2- bis(phosphonomethyl)amino ethyl amino methyl - | Elementary flows/Emission to air/low population density | Mass | 1 | kg
Phosphonic acid, bis 2- bis(phosphonomethyl)amino ethyl amino methyl - | Elementary flows/Emission to air/unspecified | Mass | 1 | kg
Phosphonic acid, bis 2- bis(phosphonomethyl)amino ethyl amino methyl - | Elementary flows/Emission to air/low population density, long-term | Mass | 1 | kg
Phosphonic acid, bis 2- bis(phosphonomethyl)amino ethyl amino methyl - | Elementary flows/Emission to water/ocean | Mass | 1 | kg
Phosphonic acid, bis 2- bis(phosphonomethyl)amino ethyl amino methyl - | Elementary flows/Emission to water/ground water, long-term | Mass | 1 | kg
Phosphonic acid, bis 2- bis(phosphonomethyl)amino ethyl amino methyl - | Elementary flows/Emission to water/river | Mass | 1 | kg
Phosphonic acid, bis 2- bis(phosphonomethyl)amino ethyl amino methyl - | Elementary flows/Emission to water/unspecified | Mass | 1 | kg
Phosphonic acid, nitrilotris(methylene) tris- | Elementary flows/Emission to air/lower stratosphere + upper troposphere | Mass | 1 | kg
Phosphonic acid, nitrilotris(methylene) tris- | Elementary flows/Emission to air/high population density | Mass | 1 | kg
Phosphonic acid, nitrilotris(methylene) tris- | Elementary flows/Emission to soil/industrial | Mass | 1 | kg
Phosphonic acid, nitrilotris(methylene) tris- | Elementary flows/Emission to soil/agricultural | Mass | 1 | kg
Phosphonic acid, nitrilotris(methylene) tris- | Elementary flows/Emission to soil/unspecified | Mass | 1 | kg
Phosphonic acid, nitrilotris(methylene) tris- | Elementary flows/Emission to air/indoor | Mass | 1 | kg
Phosphonic acid, nitrilotris(methylene) tris- | Elementary flows/Emission to air/low population density | Mass | 1 | kg
Phosphonic acid, nitrilotris(methylene) tris- | Elementary flows/Emission to air/unspecified | Mass | 1 | kg
Phosphonic acid, nitrilotris(methylene) tris- | Elementary flows/Emission to air/low population density, long-term | Mass | 1 | kg
Phosphonic acid, nitrilotris(methylene) tris- | Elementary flows/Emission to water/ocean | Mass | 1 | kg
Phosphonic acid, nitrilotris(methylene) tris- | Elementary flows/Emission to water/ground water, long-term | Mass | 1 | kg
Phosphonic acid, nitrilotris(methylene) tris- | Elementary flows/Emission to water/river | Mass | 1 | kg
Phosphonic acid, nitrilotris(methylene) tris- | Elementary flows/Emission to water/unspecified | Mass | 1 | kg
Phosphonium, tetrakis(hydroxymethyl)-, sulfate (2:1) (salt) | Elementary flows/Emission to air/lower stratosphere + upper troposphere | Mass | 1 | kg
Phosphonium, tetrakis(hydroxymethyl)-, sulfate (2:1) (salt) | Elementary flows/Emission to air/high population density | Mass | 1 | kg
Phosphonium, tetrakis(hydroxymethyl)-, sulfate (2:1) (salt) | Elementary flows/Emission to soil/agricultural | Mass | 1 | kg
Phosphonium, tetrakis(hydroxymethyl)-, sulfate (2:1) (salt) | Elementary flows/Emission to soil/unspecified | Mass | 1 | kg
Phosphonium, tetrakis(hydroxymethyl)-, sulfate (2:1) (salt) | Elementary flows/Emission to air/indoor | Mass | 1 | kg
Phosphonium, tetrakis(hydroxymethyl)-, sulfate (2:1) (salt) | Elementary flows/Emission to air/low population density | Mass | 1 | kg
Phosphonium, tetrakis(hydroxymethyl)-, sulfate (2:1) (salt) | Elementary flows/Emission to air/unspecified | Mass | 1 | kg
Phosphonium, tetrakis(hydroxymethyl)-, sulfate (2:1) (salt) | Elementary flows/Emission to air/low population density, long-term | Mass | 1 | kg
Phosphonium, tetrakis(hydroxymethyl)-, sulfate (2:1) (salt) | Elementary flows/Emission to water/ocean | Mass | 1 | kg
Phosphonium, tetrakis(hydroxymethyl)-, sulfate (2:1) (salt) | Elementary flows/Emission to water/unspecified | Mass | 1 | kg
Phosphoramidothioate, O,O-diethyl | Elementary flows/Emission to soil/unspecified | Mass | 1 | kg
Phosphoramidothioate, O,O-diethyl | Elementary flows/Emission to water/unspecified | Mass | 1 | kg
Phosphoramidothioate, O,O-dimethyl | Elementary flows/Emission to soil/unspecified | Mass | 1 | kg
Phosphoramidothioate, O,O-dimethyl | Elementary flows/Emission to water/unspecified | Mass | 1 | kg
Phosphoric acid | Elementary flows/Emission to air/lower stratosphere + upper troposphere | Mass | 1 | kg
Phosphoric acid | Elementary flows/Emission to water/river, long-term | Mass | 1 | kg
Phosphoric acid | Elementary flows/Emission to air/high population density | Mass | 1 | kg
Phosphoric acid | Elementary flows/Emission to soil/industrial | Mass | 1 | kg
Phosphoric acid | Elementary flows/Emission to water/lake | Mass | 1 | kg
Phosphoric acid | Elementary flows/Emission to soil/agricultural | Mass | 1 | kg
Phosphoric acid | Elementary flows/Emission to soil/unspecified | Mass | 1 | kg
Phosphoric acid | Elementary flows/Emission to air/low population density | Mass | 1 | kg
Phosphoric acid | Elementary flows/Emission to air/unspecified | Mass | 1 | kg
Phosphoric acid | Elementary flows/Emission to water/fresh water | Mass | 1 | kg
Phosphoric acid | Elementary flows/Emission to water/fossil- | Mass | 1 | kg
Phosphoric acid | Elementary flows/Emission to air/low population density, long-term | Mass | 1 | kg
Phosphoric acid | Elementary flows/Emission to water/ocean | Mass | 1 | kg
Phosphoric acid | Elementary flows/Emission to water/ground water, long-term | Mass | 1 | kg
Phosphoric acid | Elementary flows/Emission to water/river | Mass | 1 | kg
Phosphoric acid | Elementary flows/Emission to water/unspecified | Mass | 1 | kg
Phosphoric acid | Elementary flows/Emission to water/ground water | Mass | 1 | kg
Phosphoric acid, diethyl ester | Elementary flows/Emission to air/lower stratosphere + upper troposphere | Mass | 1 | kg
Phosphoric acid, diethyl ester | Elementary flows/Emission to air/high population density | Mass | 1 | kg
Phosphoric acid, diethyl ester | Elementary flows/Emission to soil/industrial | Mass | 1 | kg
Phosphoric acid, diethyl ester | Elementary flows/Emission to soil/agricultural | Mass | 1 | kg
Phosphoric acid, diethyl ester | Elementary flows/Emission to soil/unspecified | Mass | 1 | kg
Phosphoric acid, diethyl ester | Elementary flows/Emission to air/indoor | Mass | 1 | kg
Phosphoric acid, diethyl ester | Elementary flows/Emission to air/low population density | Mass | 1 | kg
Phosphoric acid, diethyl ester | Elementary flows/Emission to air/unspecified | Mass | 1 | kg
Phosphoric acid, diethyl ester | Elementary flows/Emission to air/low population density, long-term | Mass | 1 | kg
Phosphoric acid, diethyl ester | Elementary flows/Emission to water/ocean | Mass | 1 | kg
Phosphoric acid, diethyl ester | Elementary flows/Emission to water/ground water, long-term | Mass | 1 | kg
Phosphoric acid, diethyl ester | Elementary flows/Emission to water/river | Mass | 1 | kg
Phosphoric acid, diethyl ester | Elementary flows/Emission to soil/forestry | Mass | 1 | kg
Phosphoric acid, diethyl ester | Elementary flows/Emission to water/unspecified | Mass | 1 | kg
Phosphoric acid, dimethyl ester | Elementary flows/Emission to air/lower stratosphere + upper troposphere | Mass | 1 | kg
Phosphoric acid, dimethyl ester | Elementary flows/Emission to air/high population density | Mass | 1 | kg
Phosphoric acid, dimethyl ester | Elementary flows/Emission to soil/industrial | Mass | 1 | kg
Phosphoric acid, dimethyl ester | Elementary flows/Emission to soil/agricultural | Mass | 1 | kg
Phosphoric acid, dimethyl ester | Elementary flows/Emission to soil/unspecified | Mass | 1 | kg
Phosphoric acid, dimethyl ester | Elementary flows/Emission to air/indoor | Mass | 1 | kg
Phosphoric acid, dimethyl ester | Elementary flows/Emission to air/low population density | Mass | 1 | kg
Phosphoric acid, dimethyl ester | Elementary flows/Emission to air/unspecified | Mass | 1 | kg
Phosphoric acid, dimethyl ester | Elementary flows/Emission to air/low population density, long-term | Mass | 1 | kg
Phosphoric acid, dimethyl ester | Elementary flows/Emission to water/ocean | Mass | 1 | kg
Phosphoric acid, dimethyl ester | Elementary flows/Emission to water/ground water, long-term | Mass | 1 | kg
Phosphoric acid, dimethyl ester | Elementary flows/Emission to water/river | Mass | 1 | kg
Phosphoric acid, dimethyl ester | Elementary flows/Emission to soil/forestry | Mass | 1 | kg
Phosphoric acid, dimethyl ester | Elementary flows/Emission to water/unspecified | Mass | 1 | kg
Phosphoric acid, tris(2-methylpropyl) ester | Elementary flows/Emission to air/lower stratosphere + upper troposphere | Mass | 1 | kg
Phosphoric acid, tris(2-methylpropyl) ester | Elementary flows/Emission to air/high population density | Mass | 1 | kg
Phosphoric acid, tris(2-methylpropyl) ester | Elementary flows/Emission to soil/industrial | Mass | 1 | kg
Phosphoric acid, tris(2-methylpropyl) ester | Elementary flows/Emission to soil/agricultural | Mass | 1 | kg
Phosphoric acid, tris(2-methylpropyl) ester | Elementary flows/Emission to soil/unspecified | Mass | 1 | kg
Phosphoric acid, tris(2-methylpropyl) ester | Elementary flows/Emission to air/indoor | Mass | 1 | kg
Phosphoric acid, tris(2-methylpropyl) ester | Elementary flows/Emission to air/low population density | Mass | 1 | kg
Phosphoric acid, tris(2-methylpropyl) ester | Elementary flows/Emission to air/unspecified | Mass | 1 | kg
Phosphoric acid, tris(2-methylpropyl) ester | Elementary flows/Emission to air/low population density, long-term | Mass | 1 | kg
Phosphoric acid, tris(2-methylpropyl) ester | Elementary flows/Emission to water/ocean | Mass | 1 | kg
Phosphoric acid, tris(2-methylpropyl) ester | Elementary flows/Emission to water/ground water, long-term | Mass | 1 | kg
Phosphoric acid, tris(2-methylpropyl) ester | Elementary flows/Emission to water/river | Mass | 1 | kg
Phosphoric acid, tris(2-methylpropyl) ester | Elementary flows/Emission to water/unspecified | Mass | 1 | kg
Phosphoric acid,2-chloro-(2,4-dichlorophenyl)vin | Elementary flows/Emission to air/lower stratosphere + upper troposphere | Mass | 1 | kg
Phosphoric acid,2-chloro-(2,4-dichlorophenyl)vin | Elementary flows/Emission to air/high population density | Mass | 1 | kg
Phosphoric acid,2-chloro-(2,4-dichlorophenyl)vin | Elementary flows/Emission to soil/industrial | Mass | 1 | kg
Phosphoric acid,2-chloro-(2,4-dichlorophenyl)vin | Elementary flows/Emission to soil/agricultural | Mass | 1 | kg
PHOSPHORIC ACID,2-CHLORO-(2,4-DICHLOROPHENYL)VIN | Elementary flows/Emission to soil/unspecified | Mass | 1 | kg
Phosphoric acid,2-chloro-(2,4-dichlorophenyl)vin | Elementary flows/Emission to air/indoor | Mass | 1 | kg
Phosphoric acid,2-chloro-(2,4-dichlorophenyl)vin | Elementary flows/Emission to air/low population density | Mass | 1 | kg
Phosphoric acid,2-chloro-(2,4-dichlorophenyl)vin | Elementary flows/Emission to air/unspecified | Mass | 1 | kg
Phosphoric acid,2-chloro-(2,4-dichlorophenyl)vin | Elementary flows/Emission to air/low population density, long-term | Mass | 1 | kg
Phosphoric acid,2-chloro-(2,4-dichlorophenyl)vin | Elementary flows/Emission to water/ocean | Mass | 1 | kg
Phosphoric acid,2-chloro-(2,4-dichlorophenyl)vin | Elementary flows/Emission to water/ground water, long-term | Mass | 1 | kg
Phosphoric acid,2-chloro-(2,4-dichlorophenyl)vin | Elementary flows/Emission to water/river | Mass | 1 | kg
Phosphoric acid,2-chloro-(2,4-dichlorophenyl)vin | Elementary flows/Emission to soil/forestry | Mass | 1 | kg
Phosphoric acid,2-chloro-(2,4-dichlorophenyl)vin | Elementary flows/Emission to water/unspecified | Mass | 1 | kg
Phosphorodithioic acid, o,o-diethyl ester | Elementary flows/Emission to air/lower stratosphere + upper troposphere | Mass | 1 | kg
Phosphorodithioic acid, O,O-diethyl ester | Elementary flows/Emission to water/river, long-term | Mass | 1 | kg
Phosphorodithioic acid, o,o-diethyl ester | Elementary flows/Emission to air/high population density | Mass | 1 | kg
Phosphorodithioic acid, O,O-diethyl ester | Elementary flows/Emission to soil/industrial | Mass | 1 | kg
Phosphorodithioic acid, O,O-diethyl ester | Elementary flows/Emission to water/lake | Mass | 1 | kg
Phosphorodithioic acid, O,O-diethyl ester | Elementary flows/Emission to soil/agricultural | Mass | 1 | kg
Phosphorodithioic acid, O,O-diethyl ester | Elementary flows/Emission to soil/unspecified | Mass | 1 | kg
Phosphorodithioic acid, o,o-diethyl ester | Elementary flows/Emission to air/indoor | Mass | 1 | kg
Phosphorodithioic acid, o,o-diethyl ester | Elementary flows/Emission to air/low population density | Mass | 1 | kg
Phosphorodithioic acid, o,o-diethyl ester | Elementary flows/Emission to air/unspecified | Mass | 1 | kg
Phosphorodithioic acid, o,o-diethyl ester | Elementary flows/Emission to air/low population density, long-term | Mass | 1 | kg
Phosphorodithioic acid, O,O-diethyl ester | Elementary flows/Emission to water/ocean | Mass | 1 | kg
Phosphorodithioic acid, O,O-diethyl ester | Elementary flows/Emission to water/ground water, long-term | Mass | 1 | kg
Phosphorodithioic acid, O,O-diethyl ester | Elementary flows/Emission to water/river | Mass | 1 | kg
Phosphorodithioic acid, O,O-diethyl ester | Elementary flows/Emission to soil/forestry | Mass | 1 | kg
Phosphorodithioic acid, O,O-diethyl ester | Elementary flows/Emission to water/unspecified | Mass | 1 | kg
Phosphorodithioic acid, o,o-dimethyl ester | Elementary flows/Emission to air/lower stratosphere + upper troposphere | Mass | 1 | kg
Phosphorodithioic acid, O,O-dimethyl ester | Elementary flows/Emission to water/river, long-term | Mass | 1 | kg
Phosphorodithioic acid, o,o-dimethyl ester | Elementary flows/Emission to air/high population density | Mass | 1 | kg
Phosphorodithioic acid, O,O-dimethyl ester | Elementary flows/Emission to soil/industrial | Mass | 1 | kg
Phosphorodithioic acid, O,O-dimethyl ester | Elementary flows/Emission to water/lake | Mass | 1 | kg
Phosphorodithioic acid, O,O-dimethyl ester | Elementary flows/Emission to soil/agricultural | Mass | 1 | kg
Phosphorodithioic acid, O,O-dimethyl ester | Elementary flows/Emission to soil/unspecified | Mass | 1 | kg
Phosphorodithioic acid, o,o-dimethyl ester | Elementary flows/Emission to air/indoor | Mass | 1 | kg
Phosphorodithioic acid, o,o-dimethyl ester | Elementary flows/Emission to air/low population density | Mass | 1 | kg
Phosphorodithioic acid, o,o-dimethyl ester | Elementary flows/Emission to air/unspecified | Mass | 1 | kg
Phosphorodithioic acid, o,o-dimethyl ester | Elementary flows/Emission to air/low population density, long-term | Mass | 1 | kg
Phosphorodithioic acid, O,O-dimethyl ester | Elementary flows/Emission to water/ocean | Mass | 1 | kg
Phosphorodithioic acid, O,O-dimethyl ester | Elementary flows/Emission to water/ground water, long-term | Mass | 1 | kg
Phosphorodithioic acid, O,O-dimethyl ester | Elementary flows/Emission to water/river | Mass | 1 | kg
Phosphorodithioic acid, O,O-dimethyl ester | Elementary flows/Emission to soil/forestry | Mass | 1 | kg
Phosphorodithioic acid, O,O-dimethyl ester | Elementary flows/Emission to water/unspecified | Mass | 1 | kg
Phosphorodithioic acid, s-[2-(ethylsulfinyl)ethy | Elementary flows/Emission to air/lower stratosphere + upper troposphere | Mass | 1 | kg
Phosphorodithioic acid, s-[2-(ethylsulfinyl)ethy | Elementary flows/Emission to air/high population density | Mass | 1 | kg
Phosphorodithioic acid, s-[2-(ethylsulfinyl)ethy | Elementary flows/Emission to soil/industrial | Mass | 1 | kg
Phosphorodithioic acid, s-[2-(ethylsulfinyl)ethy | Elementary flows/Emission to soil/agricultural | Mass | 1 | kg
Phosphorodithioic acid, s-[2-(ethylsulfinyl)ethy | Elementary flows/Emission to soil/unspecified | Mass | 1 | kg
Phosphorodithioic acid, s-[2-(ethylsulfinyl)ethy | Elementary flows/Emission to air/indoor | Mass | 1 | kg
Phosphorodithioic acid, s-[2-(ethylsulfinyl)ethy | Elementary flows/Emission to air/low population density | Mass | 1 | kg
Phosphorodithioic acid, s-[2-(ethylsulfinyl)ethy | Elementary flows/Emission to air/unspecified | Mass | 1 | kg
Phosphorodithioic acid, s-[2-(ethylsulfinyl)ethy | Elementary flows/Emission to air/low population density, long-term | Mass | 1 | kg
Phosphorodithioic acid, s-[2-(ethylsulfinyl)ethy | Elementary flows/Emission to water/ocean | Mass | 1 | kg
Phosphorodithioic acid, s-[2-(ethylsulfinyl)ethy | Elementary flows/Emission to water/ground water, long-term | Mass | 1 | kg
Phosphorodithioic acid, s-[2-(ethylsulfinyl)ethy | Elementary flows/Emission to water/river | Mass | 1 | kg
Phosphorodithioic acid, s-[2-(ethylsulfinyl)ethy | Elementary flows/Emission to soil/forestry | Mass | 1 | kg
Phosphorodithioic acid, s-[2-(ethylsulfinyl)ethy | Elementary flows/Emission to water/unspecified | Mass | 1 | kg
Phosphorodithioic acid, s-[2-(ethylsulfonyl)ethy | Elementary flows/Emission to air/lower stratosphere + upper troposphere | Mass | 1 | kg
Phosphorodithioic acid, s-[2-(ethylsulfonyl)ethy | Elementary flows/Emission to air/high population density | Mass | 1 | kg
Phosphorodithioic acid, s-[2-(ethylsulfonyl)ethy | Elementary flows/Emission to soil/industrial | Mass | 1 | kg
Phosphorodithioic acid, s-[2-(ethylsulfonyl)ethy | Elementary flows/Emission to soil/agricultural | Mass | 1 | kg
Phosphorodithioic acid, S-[2-(ethylsulfonyl)ethy | Elementary flows/Emission to soil/unspecified | Mass | 1 | kg
Phosphorodithioic acid, s-[2-(ethylsulfonyl)ethy | Elementary flows/Emission to air/indoor | Mass | 1 | kg
Phosphorodithioic acid, s-[2-(ethylsulfonyl)ethy | Elementary flows/Emission to air/low population density | Mass | 1 | kg
Phosphorodithioic acid, s-[2-(ethylsulfonyl)ethy | Elementary flows/Emission to air/unspecified | Mass | 1 | kg
Phosphorodithioic acid, s-[2-(ethylsulfonyl)ethy | Elementary flows/Emission to air/low population density, long-term | Mass | 1 | kg
Phosphorodithioic acid, s-[2-(ethylsulfonyl)ethy | Elementary flows/Emission to water/ocean | Mass | 1 | kg
Phosphorodithioic acid, s-[2-(ethylsulfonyl)ethy | Elementary flows/Emission to water/ground water, long-term | Mass | 1 | kg
Phosphorodithioic acid, s-[2-(ethylsulfonyl)ethy | Elementary flows/Emission to water/river | Mass | 1 | kg
Phosphorodithioic acid, s-[2-(ethylsulfonyl)ethy | Elementary flows/Emission to soil/forestry | Mass | 1 | kg
Phosphorodithioic acid, s-[2-(ethylsulfonyl)ethy | Elementary flows/Emission to water/unspecified | Mass | 1 | kg
Phosphorothioic acid O,O,O-triethyl ester | Elementary flows/Emission to soil/unspecified | Mass | 1 | kg
Phosphorothioic acid O,O,O-triethyl ester | Elementary flows/Emission to water/unspecified | Mass | 1 | kg
Phosphorothioic acid, O,O-dimethyl ester | Elementary flows/Emission to air/lower stratosphere + upper troposphere | Mass | 1 | kg
Phosphorothioic acid, O,O-dimethyl ester | Elementary flows/Emission to soil/industrial | Mass | 1 | kg
Phosphorothioic acid, O,O-dimethyl ester | Elementary flows/Emission to soil/unspecified | Mass | 1 | kg
Phosphorothioic acid, O,O-dimethyl ester | Elementary flows/Emission to air/low population density | Mass | 1 | kg
Phosphorothioic acid, O,O-dimethyl ester | Elementary flows/Emission to air/unspecified | Mass | 1 | kg
Phosphorothioic acid, O,O-dimethyl ester | Elementary flows/Emission to air/low population density, long-term | Mass | 1 | kg
Phosphorothioic acid, O,O-dimethyl ester | Elementary flows/Emission to water/ocean | Mass | 1 | kg
Phosphorothioic acid, O,O-dimethyl ester | Elementary flows/Emission to soil/forestry | Mass | 1 | kg
Phosphorothioic acid, O,O-dimethyl ester | Elementary flows/Emission to water/unspecified | Mass | 1 | kg
Phosphorothioic acid, O-(4-aminophenyl)O,O-diethyl ester | Elementary flows/Emission to air/lower stratosphere + upper troposphere | Mass | 1 | kg
Phosphorothioic acid, O-(4-aminophenyl)O,O-diethyl ester | Elementary flows/Emission to water/river, long-term | Mass | 1 | kg
Phosphorothioic acid, O-(4-aminophenyl)O,O-diethyl ester | Elementary flows/Emission to air/high population density | Mass | 1 | kg
Phosphorothioic acid, O-(4-aminophenyl)O,O-diethyl ester | Elementary flows/Emission to soil/industrial | Mass | 1 | kg
Phosphorothioic acid, O-(4-aminophenyl)O,O-diethyl ester | Elementary flows/Emission to water/lake | Mass | 1 | kg
Phosphorothioic acid, O-(4-aminophenyl)O,O-diethyl ester | Elementary flows/Emission to soil/agricultural | Mass | 1 | kg
Phosphorothioic acid, O-(4-aminophenyl)O,O-diethyl ester | Elementary flows/Emission to soil/unspecified | Mass | 1 | kg
Phosphorothioic acid, O-(4-aminophenyl)O,O-diethyl ester | Elementary flows/Emission to air/indoor | Mass | 1 | kg
Phosphorothioic acid, O-(4-aminophenyl)O,O-diethyl ester | Elementary flows/Emission to air/low population density | Mass | 1 | kg
Phosphorothioic acid, O-(4-aminophenyl)O,O-diethyl ester | Elementary flows/Emission to air/unspecified | Mass | 1 | kg
Phosphorothioic acid, O-(4-aminophenyl)O,O-diethyl ester | Elementary flows/Emission to air/low population density, long-term | Mass | 1 | kg
Phosphorothioic acid, O-(4-aminophenyl)O,O-diethyl ester | Elementary flows/Emission to water/ocean | Mass | 1 | kg
Phosphorothioic acid, O-(4-aminophenyl)O,O-diethyl ester | Elementary flows/Emission to water/ground water, long-term | Mass | 1 | kg
Phosphorothioic acid, O-(4-aminophenyl)O,O-diethyl ester | Elementary flows/Emission to water/river | Mass | 1 | kg
Phosphorothioic acid, O-(4-aminophenyl)O,O-diethyl ester | Elementary flows/Emission to soil/forestry | Mass | 1 | kg
Phosphorothioic acid, O-(4-aminophenyl)O,O-diethyl ester | Elementary flows/Emission to water/unspecified | Mass | 1 | kg
Phosphorous acid | Elementary flows/Emission to soil/agricultural | Mass | 1 | kg
Phosphorous acid | Elementary flows/Emission to air/unspecified | Mass | 1 | kg
Phosphorous acid | Elementary flows/Emission to water/unspecified | Mass | 1 | kg
Phosphorous acid, triphenyl ester | Elementary flows/Emission to air/lower stratosphere + upper troposphere | Mass | 1 | kg
Phosphorous acid, triphenyl ester | Elementary flows/Emission to air/high population density | Mass | 1 | kg
Phosphorous acid, triphenyl ester | Elementary flows/Emission to soil/industrial | Mass | 1 | kg
Phosphorous acid, triphenyl ester | Elementary flows/Emission to soil/agricultural | Mass | 1 | kg
Phosphorous acid, triphenyl ester | Elementary flows/Emission to soil/unspecified | Mass | 1 | kg
Phosphorous acid, triphenyl ester | Elementary flows/Emission to air/indoor | Mass | 1 | kg
Phosphorous acid, triphenyl ester | Elementary flows/Emission to air/low population density | Mass | 1 | kg
Phosphorous acid, triphenyl ester | Elementary flows/Emission to air/unspecified | Mass | 1 | kg
Phosphorous acid, triphenyl ester | Elementary flows/Emission to air/low population density, long-term | Mass | 1 | kg
Phosphorous acid, triphenyl ester | Elementary flows/Emission to water/ocean | Mass | 1 | kg
Phosphorous acid, triphenyl ester | Elementary flows/Emission to water/ground water, long-term | Mass | 1 | kg
Phosphorous acid, triphenyl ester | Elementary flows/Emission to water/river | Mass | 1 | kg
Phosphorous acid, triphenyl ester | Elementary flows/Emission to soil/forestry | Mass | 1 | kg
Phosphorous acid, triphenyl ester | Elementary flows/Emission to water/unspecified | Mass | 1 | kg
Phosphorous acid, triphenyl ester | Elementary flows/Emission to water/ground water | Mass | 1 | kg
Phosphorus | Elementary flows/Resource/unspecified | Mass | 1 | kg
Phosphorus | Elementary flows/Emission to air/lower stratosphere + upper troposphere | Mass | 1 | kg
Phosphorus | Elementary flows/Emission to water/river, long-term | Mass | 1 | kg
Phosphorus | Elementary flows/Emission to air/high population density | Mass | 1 | kg
Phosphorus | Elementary flows/Emission to soil/industrial | Mass | 1 | kg
Phosphorus | Elementary flows/Emission to water/lake | Mass | 1 | kg
Phosphorus | Elementary flows/Emission to soil/agricultural | Mass | 1 | kg
Phosphorus | Elementary flows/Emission to soil/unspecified | Mass | 1 | kg
Phosphorus | Elementary flows/Emission to air/low population density | Mass | 1 | kg
Phosphorus | Elementary flows/Emission to air/unspecified | Mass | 1 | kg
Phosphorus | Elementary flows/Emission to water/fresh water | Mass | 1 | kg
Phosphorus | Elementary flows/Resource/in ground | Mass | 1 | kg
Phosphorus | Elementary flows/Emission to water/fossil- | Mass | 1 | kg
Phosphorus | Elementary flows/Emission to water/surface water | Mass | 1 | kg
Phosphorus | Elementary flows/Emission to air/low population density, long-term | Mass | 1 | kg
Phosphorus | Elementary flows/Emission to water/ocean | Mass | 1 | kg
Phosphorus | Elementary flows/Emission to water/ground water, long-term | Mass | 1 | kg
Phosphorus | Elementary flows/Emission to water/river | Mass | 1 | kg
Phosphorus | Elementary flows/Emission to soil/forestry | Mass | 1 | kg
Phosphorus | Elementary flows/Emission to water/unspecified | Mass | 1 | kg
Phosphorus | Elementary flows/Emission to water/ground water | Mass | 1 | kg
Phosphorus compounds, unspecified | Elementary flows/Emission to water/unspecified | Mass | 1 | kg
Phosphorus ore (29% P2O5) | Elementary flows/Resource/in ground | Mass | 1 | kg
Phosphorus pentoxide | Elementary flows/Emission to soil/industrial | Mass | 1 | kg
Phosphorus pentoxide | Elementary flows/Emission to soil/agricultural | Mass | 1 | kg
Phosphorus pentoxide | Elementary flows/Emission to soil/unspecified | Mass | 1 | kg
Phosphorus pentoxide | Elementary flows/Emission to air/unspecified | Mass | 1 | kg
Phosphorus pentoxide | Elementary flows/Emission to water/fresh water | Mass | 1 | kg
Phosphorus pentoxide | Elementary flows/Emission to water/ocean | Mass | 1 | kg
Phosphorus pentoxide | Elementary flows/Emission to water/ground water, long-term | Mass | 1 | kg
Phosphorus pentoxide | Elementary flows/Emission to water/river | Mass | 1 | kg
Phosphorus pentoxide | Elementary flows/Emission to water/unspecified | Mass | 1 | kg
Phosphorus pentoxide | Elementary flows/Emission to water/ground water | Mass | 1 | kg
Phosphorus trichloride | Elementary flows/Emission to air/lower stratosphere + upper troposphere | Mass | 1 | kg
Phosphorus trichloride | Elementary flows/Emission to air/high population density | Mass | 1 | kg
Phosphorus trichloride | Elementary flows/Emission to air/low population density | Mass | 1 | kg
Phosphorus trichloride | Elementary flows/Emission to air/unspecified | Mass | 1 | kg
Phosphorus trichloride | Elementary flows/Emission to air/low population density, long-term | Mass | 1 | kg
Phosphorus, 18% in apatite, 12% in crude ore | Elementary flows/Resource/in ground | Mass | 1 | kg
Phosphorus, 18% in apatite, 4% in crude ore | Elementary flows/Resource/unspecified | Mass | 1 | kg
Phosphorus, 18% in apatite, 4% in crude ore | Elementary flows/Resource/land | Mass | 1 | kg
Phosphorus, 18% in apatite, 4% in crude ore | Elementary flows/Resource/biotic | Mass | 1 | kg
Phosphorus, 18% in apatite, 4% in crude ore | Elementary flows/Resource/in ground | Mass | 1 | kg
Phosphorus, resource correction | Elementary flows/Resource/unspecified | Mass | 1 | kg
Phosphorus, total | Elementary flows/Emission to soil/industrial | Mass | 1 | kg
Phosphorus, total | Elementary flows/Emission to soil/agricultural | Mass | 1 | kg
Phosphorus, total | Elementary flows/Emission to soil/unspecified | Mass | 1 | kg
Phosphorus, total | Elementary flows/Emission to air/unspecified | Mass | 1 | kg
Phosphorus, total | Elementary flows/Emission to water/fresh water | Mass | 1 | kg
Phosphorus, total | Elementary flows/Emission to water/ocean | Mass | 1 | kg
Phosphorus, total | Elementary flows/Emission to water/ground water, long-term | Mass | 1 | kg
Phosphorus, total | Elementary flows/Emission to water/river | Mass | 1 | kg
Phosphorus, total | Elementary flows/Emission to water/unspecified | Mass | 1 | kg
Phosphorus, total | Elementary flows/Emission to water/ground water | Mass | 1 | kg
Phosphorus, total | Emissions to water/Unspecified | Mass | 1 | kg
Phosphorus, total | Emissions to water/ocean | Mass | 1 | kg
Photovoltaic cell waste | Elementary flows/Waste/ecopoints 97, CH | Mass | 1 | kg
Photovoltaic cell waste | Elementary flows/Waste/unspecified | Mass | 1 | kg
Photovoltaic panel waste | Elementary flows/Waste/ecopoints 97, CH | Mass | 1 | kg
Photovoltaic panel waste | Elementary flows/Waste/unspecified | Mass | 1 | kg
Photovoltaic production waste | Elementary flows/Waste/ecopoints 97, CH | Mass | 1 | kg
Photovoltaic production waste | Elementary flows/Waste/unspecified | Mass | 1 | kg
Photovoltaic/EVA cell waste | Elementary flows/Waste/ecopoints 97, CH | Mass | 1 | kg
Photovoltaic/EVA cell waste | Elementary flows/Waste/unspecified | Mass | 1 | kg
Phoxim | Elementary flows/Emission to air/lower stratosphere + upper troposphere | Mass | 1 | kg
Phoxim | Elementary flows/Emission to water/river, long-term | Mass | 1 | kg
Phoxim | Elementary flows/Emission to air/high population density | Mass | 1 | kg
Phoxim | Elementary flows/Emission to soil/industrial | Mass | 1 | kg
Phoxim | Elementary flows/Emission to water/lake | Mass | 1 | kg
Phoxim | Elementary flows/Emission to soil/agricultural | Mass | 1 | kg
PHOXIM | Elementary flows/Emission to soil/unspecified | Mass | 1 | kg
Phoxim | Elementary flows/Emission to air/indoor | Mass | 1 | kg
Phoxim | Elementary flows/Emission to air/low population density | Mass | 1 | kg
phoxim | Elementary flows/Emission to air/unspecified | Mass | 1 | kg
Phoxim | Elementary flows/Emission to air/low population density, long-term | Mass | 1 | kg
Phoxim | Elementary flows/Emission to water/ocean | Mass | 1 | kg
Phoxim | Elementary flows/Emission to water/ground water, long-term | Mass | 1 | kg
Phoxim | Elementary flows/Emission to water/river | Mass | 1 | kg
Phoxim | Elementary flows/Emission to soil/forestry | Mass | 1 | kg
Phoxim | Elementary flows/Emission to water/unspecified | Mass | 1 | kg
Phoxim | Elementary flows/Emission to water/ground water | Mass | 1 | kg
Phtalamide-compounds, at regional storehouse/CH U/AusSD U | Economic issues/Unspecified | Mass | 1 | kg
Phthalate, butyl-benzyl- | Elementary flows/Emission to air/lower stratosphere + upper troposphere | Mass | 1 | kg
Phthalate, butyl-benzyl- | Elementary flows/Emission to water/river, long-term | Mass | 1 | kg
Phthalate, butyl-benzyl- | Elementary flows/Emission to air/high population density | Mass | 1 | kg
Phthalate, butyl-benzyl- | Elementary flows/Emission to soil/industrial | Mass | 1 | kg
Phthalate, butyl-benzyl- | Elementary flows/Emission to water/lake | Mass | 1 | kg
Phthalate, butyl-benzyl- | Elementary flows/Emission to soil/agricultural | Mass | 1 | kg
Phthalate, butyl-benzyl- | Elementary flows/Emission to water/fresh water, long-term | Mass | 1 | kg
Phthalate, butyl-benzyl- | Elementary flows/Emission to soil/unspecified | Mass | 1 | kg
Phthalate, butyl-benzyl- | Elementary flows/Emission to air/indoor | Mass | 1 | kg
Phthalate, butyl-benzyl- | Elementary flows/Emission to air/low population density | Mass | 1 | kg
Phthalate, butyl-benzyl- | Elementary flows/Emission to air/unspecified | Mass | 1 | kg
Phthalate, butyl-benzyl- | Elementary flows/Emission to water/fresh water | Mass | 1 | kg
Phthalate, butyl-benzyl- | Elementary flows/Emission to water/fossil- | Mass | 1 | kg
Phthalate, butyl-benzyl- | Elementary flows/Emission to water/surface water | Mass | 1 | kg
Phthalate, butyl-benzyl- | Elementary flows/Emission to air/low population density, long-term | Mass | 1 | kg
Phthalate, butyl-benzyl- | Elementary flows/Emission to water/ocean | Mass | 1 | kg
Phthalate, butyl-benzyl- | Elementary flows/Emission to water/ground water, long-term | Mass | 1 | kg
Phthalate, butyl-benzyl- | Elementary flows/Emission to water/river | Mass | 1 | kg
Phthalate, butyl-benzyl- | Elementary flows/Emission to soil/forestry | Mass | 1 | kg
Phthalate, butyl-benzyl- | Elementary flows/Emission to water/unspecified | Mass | 1 | kg
Phthalate, butyl-benzyl- | Elementary flows/Emission to water/ground water | Mass | 1 | kg
Phthalate, dibutyl- | Elementary flows/Emission to air/lower stratosphere + upper troposphere | Mass | 1 | kg
Phthalate, dibutyl- | Elementary flows/Emission to water/river, long-term | Mass | 1 | kg
Phthalate, dibutyl- | Elementary flows/Emission to air/high population density | Mass | 1 | kg
Phthalate, dibutyl- | Elementary flows/Emission to soil/industrial | Mass | 1 | kg
Phthalate, dibutyl- | Elementary flows/Emission to water/lake | Mass | 1 | kg
Phthalate, dibutyl- | Elementary flows/Emission to soil/agricultural | Mass | 1 | kg
Phthalate, dibutyl- | Elementary flows/Emission to water/fresh water, long-term | Mass | 1 | kg
Phthalate, dibutyl- | Elementary flows/Emission to soil/unspecified | Mass | 1 | kg
Phthalate, dibutyl- | Elementary flows/Emission to air/indoor | Mass | 1 | kg
Phthalate, dibutyl- | Elementary flows/Emission to air/low population density | Mass | 1 | kg
Phthalate, dibutyl- | Elementary flows/Emission to air/unspecified | Mass | 1 | kg
Phthalate, dibutyl- | Elementary flows/Emission to water/fresh water | Mass | 1 | kg
Phthalate, dibutyl- | Elementary flows/Emission to water/fossil- | Mass | 1 | kg
Phthalate, dibutyl- | Elementary flows/Emission to water/surface water | Mass | 1 | kg
Phthalate, dibutyl- | Elementary flows/Emission to air/low population density, long-term | Mass | 1 | kg
Phthalate, dibutyl- | Elementary flows/Emission to water/ocean | Mass | 1 | kg
Phthalate, dibutyl- | Elementary flows/Emission to water/ground water, long-term | Mass | 1 | kg
Phthalate, dibutyl- | Elementary flows/Emission to water/river | Mass | 1 | kg
Phthalate, dibutyl- | Elementary flows/Emission to soil/forestry | Mass | 1 | kg
Phthalate, dibutyl- | Elementary flows/Emission to water/unspecified | Mass | 1 | kg
Phthalate, dibutyl- | Elementary flows/Emission to water/ground water | Mass | 1 | kg
Phthalate, diethyl- | Elementary flows/Emission to air/lower stratosphere + upper troposphere | Mass | 1 | kg
Phthalate, diethyl- | Elementary flows/Emission to water/river, long-term | Mass | 1 | kg
Phthalate, diethyl- | Elementary flows/Emission to air/high population density | Mass | 1 | kg
Phthalate, diethyl- | Elementary flows/Emission to soil/industrial | Mass | 1 | kg
Phthalate, diethyl- | Elementary flows/Emission to water/lake | Mass | 1 | kg
Phthalate, diethyl- | Elementary flows/Emission to soil/agricultural | Mass | 1 | kg
Phthalate, diethyl- | Elementary flows/Emission to soil/unspecified | Mass | 1 | kg
Phthalate, diethyl- | Elementary flows/Emission to air/indoor | Mass | 1 | kg
Phthalate, diethyl- | Elementary flows/Emission to air/low population density | Mass | 1 | kg
Phthalate, diethyl- | Elementary flows/Emission to air/unspecified | Mass | 1 | kg
Phthalate, diethyl- | Elementary flows/Emission to air/low population density, long-term | Mass | 1 | kg
Phthalate, diethyl- | Elementary flows/Emission to water/ocean | Mass | 1 | kg
Phthalate, diethyl- | Elementary flows/Emission to water/ground water, long-term | Mass | 1 | kg
Phthalate, diethyl- | Elementary flows/Emission to water/river | Mass | 1 | kg
Phthalate, diethyl- | Elementary flows/Emission to soil/forestry | Mass | 1 | kg
Phthalate, diethyl- | Elementary flows/Emission to water/unspecified | Mass | 1 | kg
Phthalate, diethyl- | Elementary flows/Emission to water/ground water | Mass | 1 | kg
Phthalate, dihexyl- | Elementary flows/Emission to air/lower stratosphere + upper troposphere | Mass | 1 | kg
Phthalate, dihexyl- | Elementary flows/Emission to water/river, long-term | Mass | 1 | kg
Phthalate, dihexyl- | Elementary flows/Emission to air/high population density | Mass | 1 | kg
Phthalate, dihexyl- | Elementary flows/Emission to soil/industrial | Mass | 1 | kg
Phthalate, dihexyl- | Elementary flows/Emission to water/lake | Mass | 1 | kg
Phthalate, dihexyl- | Elementary flows/Emission to soil/agricultural | Mass | 1 | kg
Phthalate, dihexyl- | Elementary flows/Emission to soil/unspecified | Mass | 1 | kg
Phthalate, dihexyl- | Elementary flows/Emission to air/indoor | Mass | 1 | kg
Phthalate, dihexyl- | Elementary flows/Emission to air/low population density | Mass | 1 | kg
Phthalate, dihexyl- | Elementary flows/Emission to air/unspecified | Mass | 1 | kg
Phthalate, dihexyl- | Elementary flows/Emission to air/low population density, long-term | Mass | 1 | kg
Phthalate, dihexyl- | Elementary flows/Emission to water/ocean | Mass | 1 | kg
Phthalate, dihexyl- | Elementary flows/Emission to water/ground water, long-term | Mass | 1 | kg
Phthalate, dihexyl- | Elementary flows/Emission to water/river | Mass | 1 | kg
Phthalate, dihexyl- | Elementary flows/Emission to soil/forestry | Mass | 1 | kg
Phthalate, dihexyl- | Elementary flows/Emission to water/unspecified | Mass | 1 | kg
Phthalate, diisodecyl- | Elementary flows/Emission to air/lower stratosphere + upper troposphere | Mass | 1 | kg
Phthalate, diisodecyl- | Elementary flows/Emission to water/river, long-term | Mass | 1 | kg
Phthalate, diisodecyl- | Elementary flows/Emission to air/high population density | Mass | 1 | kg
Phthalate, diisodecyl- | Elementary flows/Emission to soil/industrial | Mass | 1 | kg
Phthalate, diisodecyl- | Elementary flows/Emission to water/lake | Mass | 1 | kg
Phthalate, diisodecyl- | Elementary flows/Emission to soil/agricultural | Mass | 1 | kg
Phthalate, diisodecyl- | Elementary flows/Emission to soil/unspecified | Mass | 1 | kg
Phthalate, diisodecyl- | Elementary flows/Emission to air/indoor | Mass | 1 | kg
Phthalate, diisodecyl- | Elementary flows/Emission to air/low population density | Mass | 1 | kg
Phthalate, diisodecyl- | Elementary flows/Emission to air/unspecified | Mass | 1 | kg
Phthalate, diisodecyl- | Elementary flows/Emission to air/low population density, long-term | Mass | 1 | kg
Phthalate, diisodecyl- | Elementary flows/Emission to water/ocean | Mass | 1 | kg
Phthalate, diisodecyl- | Elementary flows/Emission to water/ground water, long-term | Mass | 1 | kg
Phthalate, diisodecyl- | Elementary flows/Emission to water/river | Mass | 1 | kg
Phthalate, diisodecyl- | Elementary flows/Emission to soil/forestry | Mass | 1 | kg
Phthalate, diisodecyl- | Elementary flows/Emission to water/unspecified | Mass | 1 | kg
Phthalate, diisooctyl- | Elementary flows/Emission to soil/agricultural | Mass | 1 | kg
Phthalate, diisooctyl- | Elementary flows/Emission to soil/unspecified | Mass | 1 | kg
Phthalate, diisooctyl- | Elementary flows/Emission to air/unspecified | Mass | 1 | kg
Phthalate, diisooctyl- | Elementary flows/Emission to water/ocean | Mass | 1 | kg
Phthalate, diisooctyl- | Elementary flows/Emission to water/unspecified | Mass | 1 | kg
Phthalate, dimethyl- | Elementary flows/Emission to air/lower stratosphere + upper troposphere | Mass | 1 | kg
Phthalate, dimethyl- | Elementary flows/Emission to water/river, long-term | Mass | 1 | kg
Phthalate, dimethyl- | Elementary flows/Emission to air/high population density | Mass | 1 | kg
Phthalate, dimethyl- | Elementary flows/Emission to soil/industrial | Mass | 1 | kg
Phthalate, dimethyl- | Elementary flows/Emission to water/lake | Mass | 1 | kg
Phthalate, dimethyl- | Elementary flows/Emission to soil/agricultural | Mass | 1 | kg
Phthalate, dimethyl- | Elementary flows/Emission to water/fresh water, long-term | Mass | 1 | kg
Phthalate, dimethyl- | Elementary flows/Emission to soil/unspecified | Mass | 1 | kg
Phthalate, dimethyl- | Elementary flows/Emission to air/indoor | Mass | 1 | kg
Phthalate, dimethyl- | Elementary flows/Emission to air/low population density | Mass | 1 | kg
Phthalate, dimethyl- | Elementary flows/Emission to air/unspecified | Mass | 1 | kg
Phthalate, dimethyl- | Elementary flows/Emission to water/fresh water | Mass | 1 | kg
Phthalate, dimethyl- | Elementary flows/Emission to water/fossil- | Mass | 1 | kg
Phthalate, dimethyl- | Elementary flows/Emission to water/surface water | Mass | 1 | kg
Phthalate, dimethyl- | Elementary flows/Emission to air/low population density, long-term | Mass | 1 | kg
Phthalate, dimethyl- | Elementary flows/Emission to water/ocean | Mass | 1 | kg
Phthalate, dimethyl- | Elementary flows/Emission to water/ground water, long-term | Mass | 1 | kg
Phthalate, dimethyl- | Elementary flows/Emission to water/river | Mass | 1 | kg
Phthalate, dimethyl- | Elementary flows/Emission to soil/forestry | Mass | 1 | kg
Phthalate, dimethyl- | Elementary flows/Emission to water/unspecified | Mass | 1 | kg
Phthalate, dimethyl- | Elementary flows/Emission to water/ground water | Mass | 1 | kg
Phthalate, dioctyl- | Elementary flows/Emission to air/lower stratosphere + upper troposphere | Mass | 1 | kg
Phthalate, dioctyl- | Elementary flows/Emission to water/river, long-term | Mass | 1 | kg
Phthalate, dioctyl- | Elementary flows/Emission to air/high population density | Mass | 1 | kg
Phthalate, dioctyl- | Elementary flows/Emission to soil/industrial | Mass | 1 | kg
Phthalate, dioctyl- | Elementary flows/Emission to water/lake | Mass | 1 | kg
Phthalate, dioctyl- | Elementary flows/Emission to soil/agricultural | Mass | 1 | kg
Phthalate, dioctyl- | Elementary flows/Emission to water/fresh water, long-term | Mass | 1 | kg
Phthalate, dioctyl- | Elementary flows/Emission to soil/unspecified | Mass | 1 | kg
Phthalate, dioctyl- | Elementary flows/Emission to air/indoor | Mass | 1 | kg
Phthalate, dioctyl- | Elementary flows/Emission to air/low population density | Mass | 1 | kg
Phthalate, dioctyl- | Elementary flows/Emission to air/unspecified | Mass | 1 | kg
Phthalate, dioctyl- | Elementary flows/Emission to water/fresh water | Mass | 1 | kg
Phthalate, dioctyl- | Elementary flows/Emission to water/fossil- | Mass | 1 | kg
Phthalate, dioctyl- | Elementary flows/Emission to water/surface water | Mass | 1 | kg
Phthalate, dioctyl- | Elementary flows/Emission to air/low population density, long-term | Mass | 1 | kg
Phthalate, dioctyl- | Elementary flows/Emission to water/ocean | Mass | 1 | kg
Phthalate, dioctyl- | Elementary flows/Emission to water/ground water, long-term | Mass | 1 | kg
Phthalate, dioctyl- | Elementary flows/Emission to water/river | Mass | 1 | kg
Phthalate, dioctyl- | Elementary flows/Emission to soil/forestry | Mass | 1 | kg
Phthalate, dioctyl- | Elementary flows/Emission to water/unspecified | Mass | 1 | kg
Phthalate, dioctyl- | Elementary flows/Emission to water/ground water | Mass | 1 | kg
Phthalate, n-dioctyl- | Elementary flows/Emission to air/indoor | Mass | 1 | kg
phthalates, unspecified | Elementary flows/Emission to air/unspecified | Mass | 1 | kg
Phthalazine | Elementary flows/Emission to air/lower stratosphere + upper troposphere | Mass | 1 | kg
Phthalazine | Elementary flows/Emission to air/high population density | Mass | 1 | kg
Phthalazine | Elementary flows/Emission to soil/industrial | Mass | 1 | kg
Phthalazine | Elementary flows/Emission to soil/agricultural | Mass | 1 | kg
PHTHALAZINE | Elementary flows/Emission to soil/unspecified | Mass | 1 | kg
Phthalazine | Elementary flows/Emission to air/indoor | Mass | 1 | kg
Phthalazine | Elementary flows/Emission to air/low population density | Mass | 1 | kg
Phthalazine | Elementary flows/Emission to air/unspecified | Mass | 1 | kg
Phthalazine | Elementary flows/Emission to air/low population density, long-term | Mass | 1 | kg
Phthalazine | Elementary flows/Emission to water/ocean | Mass | 1 | kg
Phthalazine | Elementary flows/Emission to water/ground water, long-term | Mass | 1 | kg
Phthalazine | Elementary flows/Emission to water/river | Mass | 1 | kg
Phthalazine | Elementary flows/Emission to soil/forestry | Mass | 1 | kg
Phthalazine | Elementary flows/Emission to water/unspecified | Mass | 1 | kg
Phthalic acid,branched and linear di c7-c11 alk* | Elementary flows/Emission to air/lower stratosphere + upper troposphere | Mass | 1 | kg
Phthalic acid,branched and linear di c7-c11 alk* | Elementary flows/Emission to air/high population density | Mass | 1 | kg
Phthalic acid,branched and linear di c7-c11 alk* | Elementary flows/Emission to soil/industrial | Mass | 1 | kg
Phthalic acid,branched and linear di c7-c11 alk* | Elementary flows/Emission to soil/agricultural | Mass | 1 | kg
Phthalic acid,branched and linear di c7-c11 alk* | Elementary flows/Emission to soil/unspecified | Mass | 1 | kg
Phthalic acid,branched and linear di c7-c11 alk* | Elementary flows/Emission to air/indoor | Mass | 1 | kg
Phthalic acid,branched and linear di c7-c11 alk* | Elementary flows/Emission to air/low population density | Mass | 1 | kg
Phthalic acid,branched and linear di c7-c11 alk* | Elementary flows/Emission to air/unspecified | Mass | 1 | kg
Phthalic acid,branched and linear di c7-c11 alk* | Elementary flows/Emission to air/low population density, long-term | Mass | 1 | kg
Phthalic acid,branched and linear di c7-c11 alk* | Elementary flows/Emission to water/ocean | Mass | 1 | kg
Phthalic acid,branched and linear di c7-c11 alk* | Elementary flows/Emission to water/ground water, long-term | Mass | 1 | kg
Phthalic acid,branched and linear di c7-c11 alk* | Elementary flows/Emission to water/river | Mass | 1 | kg
Phthalic acid,branched and linear di c7-c11 alk* | Elementary flows/Emission to water/unspecified | Mass | 1 | kg
Phthalic anhydride | Elementary flows/Emission to air/lower stratosphere + upper troposphere | Mass | 1 | kg
Phthalic anhydride | Elementary flows/Emission to water/river, long-term | Mass | 1 | kg
Phthalic anhydride | Elementary flows/Emission to air/high population density | Mass | 1 | kg
Phthalic anhydride | Elementary flows/Emission to soil/industrial | Mass | 1 | kg
Phthalic anhydride | Elementary flows/Emission to water/lake | Mass | 1 | kg
Phthalic anhydride | Elementary flows/Emission to soil/agricultural | Mass | 1 | kg
Phthalic anhydride | Elementary flows/Emission to soil/unspecified | Mass | 1 | kg
Phthalic anhydride | Elementary flows/Emission to air/indoor | Mass | 1 | kg
Phthalic anhydride | Elementary flows/Emission to air/low population density | Mass | 1 | kg
phthalic anhydride | Elementary flows/Emission to air/unspecified | Mass | 1 | kg
Phthalic anhydride | Elementary flows/Emission to air/low population density, long-term | Mass | 1 | kg
Phthalic anhydride | Elementary flows/Emission to water/ocean | Mass | 1 | kg
Phthalic anhydride | Elementary flows/Emission to water/ground water, long-term | Mass | 1 | kg
Phthalic anhydride | Elementary flows/Emission to water/river | Mass | 1 | kg
Phthalic anhydride | Elementary flows/Emission to soil/forestry | Mass | 1 | kg
Phthalic anhydride | Elementary flows/Emission to water/unspecified | Mass | 1 | kg
Phthalic anhydride | Elementary flows/Emission to water/ground water | Mass | 1 | kg
Phthalimide | Elementary flows/Emission to air/lower stratosphere + upper troposphere | Mass | 1 | kg
Phthalimide | Elementary flows/Emission to air/high population density | Mass | 1 | kg
Phthalimide | Elementary flows/Emission to soil/industrial | Mass | 1 | kg
Phthalimide | Elementary flows/Emission to soil/agricultural | Mass | 1 | kg
PHTHALIMIDE | Elementary flows/Emission to soil/unspecified | Mass | 1 | kg
Phthalimide | Elementary flows/Emission to air/indoor | Mass | 1 | kg
Phthalimide | Elementary flows/Emission to air/low population density | Mass | 1 | kg
Phthalimide | Elementary flows/Emission to air/unspecified | Mass | 1 | kg
Phthalimide | Elementary flows/Emission to air/low population density, long-term | Mass | 1 | kg
Phthalimide | Elementary flows/Emission to water/ocean | Mass | 1 | kg
Phthalimide | Elementary flows/Emission to water/ground water, long-term | Mass | 1 | kg
Phthalimide | Elementary flows/Emission to water/river | Mass | 1 | kg
Phthalimide | Elementary flows/Emission to soil/forestry | Mass | 1 | kg
Phthalimide | Elementary flows/Emission to water/unspecified | Mass | 1 | kg
Physicochemical Filtration | Elementary flows/Resource/land | Physicochemical Filtration (Transf.) | 1 | (cmol*m2)/kg
Physicochemical Filtration | Elementary flows/Resource/land | Physicochemical Filtration (Occ.) | 1 | (cmol*m2*a)/kg
picking, cotton/AU S | Agricultural | Area | 1 | m2
Picloram | Elementary flows/Emission to air/lower stratosphere + upper troposphere | Mass | 1 | kg
Picloram | Elementary flows/Emission to water/river, long-term | Mass | 1 | kg
Picloram | Elementary flows/Emission to air/high population density | Mass | 1 | kg
Picloram | Elementary flows/Emission to soil/industrial | Mass | 1 | kg
Picloram | Elementary flows/Emission to water/lake | Mass | 1 | kg
Picloram | Elementary flows/Emission to soil/agricultural | Mass | 1 | kg
Picloram | Elementary flows/Emission to water/fresh water, long-term | Mass | 1 | kg
Picloram | Elementary flows/Emission to soil/unspecified | Mass | 1 | kg
Picloram | Elementary flows/Emission to air/indoor | Mass | 1 | kg
Picloram | Elementary flows/Emission to air/low population density | Mass | 1 | kg
Picloram | Elementary flows/Emission to air/unspecified | Mass | 1 | kg
Picloram | Elementary flows/Emission to water/fresh water | Mass | 1 | kg
Picloram | Elementary flows/Emission to water/fossil- | Mass | 1 | kg
Picloram | Elementary flows/Emission to air/low population density, long-term | Mass | 1 | kg
Picloram | Elementary flows/Emission to water/ocean | Mass | 1 | kg
Picloram | Elementary flows/Emission to water/ground water, long-term | Mass | 1 | kg
Picloram | Elementary flows/Emission to water/river | Mass | 1 | kg
Picloram | Elementary flows/Emission to soil/forestry | Mass | 1 | kg
Picloram | Elementary flows/Emission to water/unspecified | Mass | 1 | kg
Picloram | Elementary flows/Emission to water/ground water | Mass | 1 | kg
Picloram, potassium salt | Elementary flows/Emission to air/lower stratosphere + upper troposphere | Mass | 1 | kg
Picloram, potassium salt | Elementary flows/Emission to air/high population density | Mass | 1 | kg
Picloram, potassium salt | Elementary flows/Emission to soil/industrial | Mass | 1 | kg
Picloram, potassium salt | Elementary flows/Emission to soil/agricultural | Mass | 1 | kg
Picloram, potassium salt | Elementary flows/Emission to soil/unspecified | Mass | 1 | kg
Picloram, potassium salt | Elementary flows/Emission to air/indoor | Mass | 1 | kg
Picloram, potassium salt | Elementary flows/Emission to air/low population density | Mass | 1 | kg
Picloram, potassium salt | Elementary flows/Emission to air/unspecified | Mass | 1 | kg
Picloram, potassium salt | Elementary flows/Emission to air/low population density, long-term | Mass | 1 | kg
Picloram, potassium salt | Elementary flows/Emission to water/ocean | Mass | 1 | kg
Picloram, potassium salt | Elementary flows/Emission to water/ground water, long-term | Mass | 1 | kg
Picloram, potassium salt | Elementary flows/Emission to water/river | Mass | 1 | kg
Picloram, potassium salt | Elementary flows/Emission to soil/forestry | Mass | 1 | kg
Picloram, potassium salt | Elementary flows/Emission to water/unspecified | Mass | 1 | kg
Picolinic acid | Elementary flows/Emission to air/lower stratosphere + upper troposphere | Mass | 1 | kg
Picolinic acid | Elementary flows/Emission to air/high population density | Mass | 1 | kg
Picolinic acid | Elementary flows/Emission to soil/industrial | Mass | 1 | kg
Picolinic acid | Elementary flows/Emission to soil/agricultural | Mass | 1 | kg
PICOLINIC ACID | Elementary flows/Emission to soil/unspecified | Mass | 1 | kg
Picolinic acid | Elementary flows/Emission to air/indoor | Mass | 1 | kg
Picolinic acid | Elementary flows/Emission to air/low population density | Mass | 1 | kg
Picolinic acid | Elementary flows/Emission to air/unspecified | Mass | 1 | kg
Picolinic acid | Elementary flows/Emission to air/low population density, long-term | Mass | 1 | kg
Picolinic acid | Elementary flows/Emission to water/ocean | Mass | 1 | kg
Picolinic acid | Elementary flows/Emission to water/ground water, long-term | Mass | 1 | kg
Picolinic acid | Elementary flows/Emission to water/river | Mass | 1 | kg
Picolinic acid | Elementary flows/Emission to soil/forestry | Mass | 1 | kg
Picolinic acid | Elementary flows/Emission to water/unspecified | Mass | 1 | kg
Picoxystrobin | Elementary flows/Emission to soil/industrial | Mass | 1 | kg
Picoxystrobin | Elementary flows/Emission to soil/agricultural | Mass | 1 | kg
Picoxystrobin | Elementary flows/Emission to soil/unspecified | Mass | 1 | kg
Picric acid | Elementary flows/Emission to air/lower stratosphere + upper troposphere | Mass | 1 | kg
Picric acid | Elementary flows/Emission to water/river, long-term | Mass | 1 | kg
Picric acid | Elementary flows/Emission to air/high population density | Mass | 1 | kg
Picric acid | Elementary flows/Emission to soil/industrial | Mass | 1 | kg
Picric acid | Elementary flows/Emission to water/lake | Mass | 1 | kg
Picric acid | Elementary flows/Emission to soil/agricultural | Mass | 1 | kg
Picric acid | Elementary flows/Emission to soil/unspecified | Mass | 1 | kg
Picric acid | Elementary flows/Emission to air/indoor | Mass | 1 | kg
Picric acid | Elementary flows/Emission to air/low population density | Mass | 1 | kg
Picric acid | Elementary flows/Emission to air/unspecified | Mass | 1 | kg
Picric acid | Elementary flows/Emission to air/low population density, long-term | Mass | 1 | kg
Picric acid | Elementary flows/Emission to water/ocean | Mass | 1 | kg
Picric acid | Elementary flows/Emission to water/ground water, long-term | Mass | 1 | kg
Picric acid | Elementary flows/Emission to water/river | Mass | 1 | kg
Picric acid | Elementary flows/Emission to soil/forestry | Mass | 1 | kg
Picric acid | Elementary flows/Emission to water/unspecified | Mass | 1 | kg
Picrotoxin | Elementary flows/Emission to air/lower stratosphere + upper troposphere | Mass | 1 | kg
Picrotoxin | Elementary flows/Emission to air/high population density | Mass | 1 | kg
Picrotoxin | Elementary flows/Emission to soil/industrial | Mass | 1 | kg
Picrotoxin | Elementary flows/Emission to soil/agricultural | Mass | 1 | kg
PICROTOXIN | Elementary flows/Emission to soil/unspecified | Mass | 1 | kg
Picrotoxin | Elementary flows/Emission to air/indoor | Mass | 1 | kg
Picrotoxin | Elementary flows/Emission to air/low population density | Mass | 1 | kg
Picrotoxin | Elementary flows/Emission to air/unspecified | Mass | 1 | kg
Picrotoxin | Elementary flows/Emission to air/low population density, long-term | Mass | 1 | kg
Picrotoxin | Elementary flows/Emission to water/ocean | Mass | 1 | kg
Picrotoxin | Elementary flows/Emission to water/ground water, long-term | Mass | 1 | kg
Picrotoxin | Elementary flows/Emission to water/river | Mass | 1 | kg
Picrotoxin | Elementary flows/Emission to soil/forestry | Mass | 1 | kg
Picrotoxin | Elementary flows/Emission to water/unspecified | Mass | 1 | kg
Pimaric acid | Elementary flows/Emission to air/lower stratosphere + upper troposphere | Mass | 1 | kg
Pimaric acid | Elementary flows/Emission to air/high population density | Mass | 1 | kg
Pimaric acid | Elementary flows/Emission to soil/industrial | Mass | 1 | kg
Pimaric acid | Elementary flows/Emission to soil/agricultural | Mass | 1 | kg
Pimaric acid | Elementary flows/Emission to soil/unspecified | Mass | 1 | kg
Pimaric acid | Elementary flows/Emission to air/indoor | Mass | 1 | kg
Pimaric acid | Elementary flows/Emission to air/low population density | Mass | 1 | kg
Pimaric acid | Elementary flows/Emission to air/unspecified | Mass | 1 | kg
Pimaric acid | Elementary flows/Emission to air/low population density, long-term | Mass | 1 | kg
Pimaric acid | Elementary flows/Emission to water/ocean | Mass | 1 | kg
Pimaric acid | Elementary flows/Emission to water/ground water, long-term | Mass | 1 | kg
Pimaric acid | Elementary flows/Emission to water/river | Mass | 1 | kg
Pimaric acid | Elementary flows/Emission to soil/forestry | Mass | 1 | kg
Pimaric acid | Elementary flows/Emission to water/unspecified | Mass | 1 | kg
Pimaricin (natamycin) | Elementary flows/Emission to air/lower stratosphere + upper troposphere | Mass | 1 | kg
Pimaricin (natamycin) | Elementary flows/Emission to air/high population density | Mass | 1 | kg
Pimaricin (natamycin) | Elementary flows/Emission to soil/agricultural | Mass | 1 | kg
Pimaricin (natamycin) | Elementary flows/Emission to soil/unspecified | Mass | 1 | kg
Pimaricin (natamycin) | Elementary flows/Emission to air/indoor | Mass | 1 | kg
Pimaricin (natamycin) | Elementary flows/Emission to air/low population density | Mass | 1 | kg
Pimaricin (natamycin) | Elementary flows/Emission to air/unspecified | Mass | 1 | kg
Pimaricin (natamycin) | Elementary flows/Emission to air/low population density, long-term | Mass | 1 | kg
Pimaricin (natamycin) | Elementary flows/Emission to water/ocean | Mass | 1 | kg
Pimaricin (natamycin) | Elementary flows/Emission to water/unspecified | Mass | 1 | kg
Pinane | Elementary flows/Emission to air/lower stratosphere + upper troposphere | Mass | 1 | kg
Pinane | Elementary flows/Emission to air/high population density | Mass | 1 | kg
Pinane | Elementary flows/Emission to soil/industrial | Mass | 1 | kg
Pinane | Elementary flows/Emission to soil/agricultural | Mass | 1 | kg
PINANE | Elementary flows/Emission to soil/unspecified | Mass | 1 | kg
Pinane | Elementary flows/Emission to air/indoor | Mass | 1 | kg
Pinane | Elementary flows/Emission to air/low population density | Mass | 1 | kg
Pinane | Elementary flows/Emission to air/unspecified | Mass | 1 | kg
Pinane | Elementary flows/Emission to air/low population density, long-term | Mass | 1 | kg
Pinane | Elementary flows/Emission to water/ocean | Mass | 1 | kg
Pinane | Elementary flows/Emission to water/ground water, long-term | Mass | 1 | kg
Pinane | Elementary flows/Emission to water/river | Mass | 1 | kg
Pinane | Elementary flows/Emission to soil/forestry | Mass | 1 | kg
Pinane | Elementary flows/Emission to water/unspecified | Mass | 1 | kg
Pinene, beta- | Elementary flows/Emission to air/lower stratosphere + upper troposphere | Mass | 1 | kg
Pinene, beta- | Elementary flows/Emission to water/river, long-term | Mass | 1 | kg
Pinene, beta- | Elementary flows/Emission to air/high population density | Mass | 1 | kg
Pinene, beta- | Elementary flows/Emission to soil/industrial | Mass | 1 | kg
Pinene, beta- | Elementary flows/Emission to water/lake | Mass | 1 | kg
Pinene, beta- | Elementary flows/Emission to soil/agricultural | Mass | 1 | kg
Pinene, beta- | Elementary flows/Emission to water/fresh water, long-term | Mass | 1 | kg
Pinene, beta- | Elementary flows/Emission to soil/unspecified | Mass | 1 | kg
Pinene, beta- | Elementary flows/Emission to air/low population density | Mass | 1 | kg
Pinene, beta- | Elementary flows/Emission to air/unspecified | Mass | 1 | kg
Pinene, beta- | Elementary flows/Emission to water/fresh water | Mass | 1 | kg
Pinene, beta- | Elementary flows/Emission to water/fossil- | Mass | 1 | kg
Pinene, beta- | Elementary flows/Emission to air/low population density, long-term | Mass | 1 | kg
Pinene, beta- | Elementary flows/Emission to water/ocean | Mass | 1 | kg
Pinene, beta- | Elementary flows/Emission to water/ground water, long-term | Mass | 1 | kg
Pinene, beta- | Elementary flows/Emission to water/river | Mass | 1 | kg
Pinene, beta- | Elementary flows/Emission to soil/forestry | Mass | 1 | kg
Pinene, beta- | Elementary flows/Emission to water/unspecified | Mass | 1 | kg
Pinene, beta- | Elementary flows/Emission to water/ground water | Mass | 1 | kg
Pinoxaden | Elementary flows/Emission to soil/industrial | Mass | 1 | kg
Pinoxaden | Elementary flows/Emission to soil/agricultural | Mass | 1 | kg
Pinoxaden | Elementary flows/Emission to soil/unspecified | Mass | 1 | kg
Pinoxaden | Elementary flows/Emission to soil/forestry | Mass | 1 | kg
pipe irrigation system, production, per ha/AU S | Agricultural/Irrigation/Infrastructure | Area | 1 | m2
Piperalin | Elementary flows/Emission to air/lower stratosphere + upper troposphere | Mass | 1 | kg
Piperalin | Elementary flows/Emission to air/high population density | Mass | 1 | kg
Piperalin | Elementary flows/Emission to soil/industrial | Mass | 1 | kg
PIPERALIN | Elementary flows/Emission to soil/agricultural | Mass | 1 | kg
PIPERALIN | Elementary flows/Emission to soil/unspecified | Mass | 1 | kg
Piperalin | Elementary flows/Emission to air/indoor | Mass | 1 | kg
Piperalin | Elementary flows/Emission to air/low population density | Mass | 1 | kg
Piperalin | Elementary flows/Emission to air/unspecified | Mass | 1 | kg
Piperalin | Elementary flows/Emission to air/low population density, long-term | Mass | 1 | kg
Piperalin | Elementary flows/Emission to water/ocean | Mass | 1 | kg
Piperalin | Elementary flows/Emission to water/ground water, long-term | Mass | 1 | kg
Piperalin | Elementary flows/Emission to water/river | Mass | 1 | kg
Piperalin | Elementary flows/Emission to soil/forestry | Mass | 1 | kg
Piperalin | Elementary flows/Emission to water/unspecified | Mass | 1 | kg
Piperazine | Elementary flows/Emission to air/lower stratosphere + upper troposphere | Mass | 1 | kg
Piperazine | Elementary flows/Emission to air/high population density | Mass | 1 | kg
Piperazine | Elementary flows/Emission to soil/agricultural | Mass | 1 | kg
Piperazine | Elementary flows/Emission to soil/unspecified | Mass | 1 | kg
Piperazine | Elementary flows/Emission to air/indoor | Mass | 1 | kg
Piperazine | Elementary flows/Emission to air/low population density | Mass | 1 | kg
Piperazine | Elementary flows/Emission to air/unspecified | Mass | 1 | kg
Piperazine | Elementary flows/Emission to air/low population density, long-term | Mass | 1 | kg
Piperazine | Elementary flows/Emission to water/ocean | Mass | 1 | kg
Piperazine | Elementary flows/Emission to water/unspecified | Mass | 1 | kg
Piperazine, 1-methyl- | Elementary flows/Emission to air/lower stratosphere + upper troposphere | Mass | 1 | kg
Piperazine, 1-methyl- | Elementary flows/Emission to air/high population density | Mass | 1 | kg
Piperazine, 1-methyl- | Elementary flows/Emission to soil/industrial | Mass | 1 | kg
Piperazine, 1-methyl- | Elementary flows/Emission to soil/agricultural | Mass | 1 | kg
Piperazine, 1-methyl- | Elementary flows/Emission to soil/unspecified | Mass | 1 | kg
Piperazine, 1-methyl- | Elementary flows/Emission to air/indoor | Mass | 1 | kg
Piperazine, 1-methyl- | Elementary flows/Emission to air/low population density | Mass | 1 | kg
Piperazine, 1-methyl- | Elementary flows/Emission to air/unspecified | Mass | 1 | kg
Piperazine, 1-methyl- | Elementary flows/Emission to air/low population density, long-term | Mass | 1 | kg
Piperazine, 1-methyl- | Elementary flows/Emission to water/ocean | Mass | 1 | kg
Piperazine, 1-methyl- | Elementary flows/Emission to water/ground water, long-term | Mass | 1 | kg
Piperazine, 1-methyl- | Elementary flows/Emission to water/river | Mass | 1 | kg
Piperazine, 1-methyl- | Elementary flows/Emission to soil/forestry | Mass | 1 | kg
Piperazine, 1-methyl- | Elementary flows/Emission to water/unspecified | Mass | 1 | kg
Piperazine, 2-methyl- | Elementary flows/Emission to air/lower stratosphere + upper troposphere | Mass | 1 | kg
Piperazine, 2-methyl- | Elementary flows/Emission to air/high population density | Mass | 1 | kg
Piperazine, 2-methyl- | Elementary flows/Emission to soil/industrial | Mass | 1 | kg
Piperazine, 2-methyl- | Elementary flows/Emission to soil/agricultural | Mass | 1 | kg
Piperazine, 2-methyl- | Elementary flows/Emission to soil/unspecified | Mass | 1 | kg
Piperazine, 2-methyl- | Elementary flows/Emission to air/indoor | Mass | 1 | kg
Piperazine, 2-methyl- | Elementary flows/Emission to air/low population density | Mass | 1 | kg
Piperazine, 2-methyl- | Elementary flows/Emission to air/unspecified | Mass | 1 | kg
Piperazine, 2-methyl- | Elementary flows/Emission to air/low population density, long-term | Mass | 1 | kg
Piperazine, 2-methyl- | Elementary flows/Emission to water/ocean | Mass | 1 | kg
Piperazine, 2-methyl- | Elementary flows/Emission to water/ground water, long-term | Mass | 1 | kg
Piperazine, 2-methyl- | Elementary flows/Emission to water/river | Mass | 1 | kg
Piperazine, 2-methyl- | Elementary flows/Emission to soil/forestry | Mass | 1 | kg
Piperazine, 2-methyl- | Elementary flows/Emission to water/unspecified | Mass | 1 | kg
Piperidine | Elementary flows/Emission to air/lower stratosphere + upper troposphere | Mass | 1 | kg
Piperidine | Elementary flows/Emission to air/high population density | Mass | 1 | kg
Piperidine | Elementary flows/Emission to soil/agricultural | Mass | 1 | kg
Piperidine | Elementary flows/Emission to soil/unspecified | Mass | 1 | kg
Piperidine | Elementary flows/Emission to air/indoor | Mass | 1 | kg
Piperidine | Elementary flows/Emission to air/low population density | Mass | 1 | kg
Piperidine | Elementary flows/Emission to air/unspecified | Mass | 1 | kg
Piperidine | Elementary flows/Emission to air/low population density, long-term | Mass | 1 | kg
Piperidine | Elementary flows/Emission to water/ocean | Mass | 1 | kg
Piperidine | Elementary flows/Emission to water/unspecified | Mass | 1 | kg
Piperidine, 1,1'-(hexathiodicarbonothioyl)bis- | Elementary flows/Emission to air/lower stratosphere + upper troposphere | Mass | 1 | kg
Piperidine, 1,1'-(hexathiodicarbonothioyl)bis- | Elementary flows/Emission to air/high population density | Mass | 1 | kg
Piperidine, 1,1'-(hexathiodicarbonothioyl)bis- | Elementary flows/Emission to soil/agricultural | Mass | 1 | kg
Piperidine, 1,1'-(hexathiodicarbonothioyl)bis- | Elementary flows/Emission to soil/unspecified | Mass | 1 | kg
Piperidine, 1,1'-(hexathiodicarbonothioyl)bis- | Elementary flows/Emission to air/indoor | Mass | 1 | kg
Piperidine, 1,1'-(hexathiodicarbonothioyl)bis- | Elementary flows/Emission to air/low population density | Mass | 1 | kg
Piperidine, 1,1'-(hexathiodicarbonothioyl)bis- | Elementary flows/Emission to air/unspecified | Mass | 1 | kg
Piperidine, 1,1'-(hexathiodicarbonothioyl)bis- | Elementary flows/Emission to air/low population density, long-term | Mass | 1 | kg
Piperidine, 1,1'-(hexathiodicarbonothioyl)bis- | Elementary flows/Emission to water/ocean | Mass | 1 | kg
Piperidine, 1,1'-(hexathiodicarbonothioyl)bis- | Elementary flows/Emission to water/unspecified | Mass | 1 | kg
Piperonyl butoxide | Elementary flows/Emission to air/lower stratosphere + upper troposphere | Mass | 1 | kg
Piperonyl butoxide | Elementary flows/Emission to water/river, long-term | Mass | 1 | kg
Piperonyl butoxide | Elementary flows/Emission to air/high population density | Mass | 1 | kg
Piperonyl butoxide | Elementary flows/Emission to soil/industrial | Mass | 1 | kg
Piperonyl butoxide | Elementary flows/Emission to water/lake | Mass | 1 | kg
Piperonyl butoxide | Elementary flows/Emission to soil/agricultural | Mass | 1 | kg
Piperonyl butoxide | Elementary flows/Emission to water/fresh water, long-term | Mass | 1 | kg
Piperonyl butoxide | Elementary flows/Emission to soil/unspecified | Mass | 1 | kg
Piperonyl butoxide | Elementary flows/Emission to air/indoor | Mass | 1 | kg
Piperonyl butoxide | Elementary flows/Emission to air/low population density | Mass | 1 | kg
Piperonyl butoxide | Elementary flows/Emission to air/unspecified | Mass | 1 | kg
Piperonyl butoxide | Elementary flows/Emission to water/fresh water | Mass | 1 | kg
Piperonyl butoxide | Elementary flows/Emission to water/fossil- | Mass | 1 | kg
Piperonyl butoxide | Elementary flows/Emission to air/low population density, long-term | Mass | 1 | kg
Piperonyl butoxide | Elementary flows/Emission to water/ocean | Mass | 1 | kg
Piperonyl butoxide | Elementary flows/Emission to water/ground water, long-term | Mass | 1 | kg
Piperonyl butoxide | Elementary flows/Emission to water/river | Mass | 1 | kg
Piperonyl butoxide | Elementary flows/Emission to soil/forestry | Mass | 1 | kg
Piperonyl butoxide | Elementary flows/Emission to water/unspecified | Mass | 1 | kg
Piperonyl butoxide | Elementary flows/Emission to water/ground water | Mass | 1 | kg
Piperonyl sulfoxide | Elementary flows/Emission to air/lower stratosphere + upper troposphere | Mass | 1 | kg
Piperonyl sulfoxide | Elementary flows/Emission to water/river, long-term | Mass | 1 | kg
Piperonyl sulfoxide | Elementary flows/Emission to air/high population density | Mass | 1 | kg
Piperonyl sulfoxide | Elementary flows/Emission to soil/industrial | Mass | 1 | kg
Piperonyl sulfoxide | Elementary flows/Emission to water/lake | Mass | 1 | kg
Piperonyl sulfoxide | Elementary flows/Emission to soil/agricultural | Mass | 1 | kg
Piperonyl sulfoxide | Elementary flows/Emission to soil/unspecified | Mass | 1 | kg
Piperonyl sulfoxide | Elementary flows/Emission to air/indoor | Mass | 1 | kg
Piperonyl sulfoxide | Elementary flows/Emission to air/low population density | Mass | 1 | kg
Piperonyl sulfoxide | Elementary flows/Emission to air/unspecified | Mass | 1 | kg
Piperonyl sulfoxide | Elementary flows/Emission to air/low population density, long-term | Mass | 1 | kg
Piperonyl sulfoxide | Elementary flows/Emission to water/ocean | Mass | 1 | kg
Piperonyl sulfoxide | Elementary flows/Emission to water/ground water, long-term | Mass | 1 | kg
Piperonyl sulfoxide | Elementary flows/Emission to water/river | Mass | 1 | kg
Piperonyl sulfoxide | Elementary flows/Emission to soil/forestry | Mass | 1 | kg
Piperonyl sulfoxide | Elementary flows/Emission to water/unspecified | Mass | 1 | kg
Piperonyl sulfoxide | Elementary flows/Emission to water/ground water | Mass | 1 | kg
Piperophos | Elementary flows/Emission to air/lower stratosphere + upper troposphere | Mass | 1 | kg
Piperophos | Elementary flows/Emission to air/high population density | Mass | 1 | kg
Piperophos | Elementary flows/Emission to soil/industrial | Mass | 1 | kg
Piperophos | Elementary flows/Emission to soil/agricultural | Mass | 1 | kg
PIPEROPHOS | Elementary flows/Emission to soil/unspecified | Mass | 1 | kg
Piperophos | Elementary flows/Emission to air/indoor | Mass | 1 | kg
Piperophos | Elementary flows/Emission to air/low population density | Mass | 1 | kg
Piperophos | Elementary flows/Emission to air/unspecified | Mass | 1 | kg
Piperophos | Elementary flows/Emission to air/low population density, long-term | Mass | 1 | kg
Piperophos | Elementary flows/Emission to water/ocean | Mass | 1 | kg
Piperophos | Elementary flows/Emission to water/ground water, long-term | Mass | 1 | kg
Piperophos | Elementary flows/Emission to water/river | Mass | 1 | kg
Piperophos | Elementary flows/Emission to soil/forestry | Mass | 1 | kg
Piperophos | Elementary flows/Emission to water/unspecified | Mass | 1 | kg
Pirimicarb | Elementary flows/Emission to air/lower stratosphere + upper troposphere | Mass | 1 | kg
Pirimicarb | Elementary flows/Emission to water/river, long-term | Mass | 1 | kg
Pirimicarb | Elementary flows/Emission to air/high population density | Mass | 1 | kg
Pirimicarb | Elementary flows/Emission to soil/industrial | Mass | 1 | kg
Pirimicarb | Elementary flows/Emission to water/lake | Mass | 1 | kg
Pirimicarb | Elementary flows/Emission to soil/agricultural | Mass | 1 | kg
Pirimicarb | Elementary flows/Emission to water/fresh water, long-term | Mass | 1 | kg
Pirimicarb | Elementary flows/Emission to soil/unspecified | Mass | 1 | kg
Pirimicarb | Elementary flows/Emission to air/indoor | Mass | 1 | kg
Pirimicarb | Elementary flows/Emission to air/low population density | Mass | 1 | kg
Pirimicarb | Elementary flows/Emission to air/unspecified | Mass | 1 | kg
Pirimicarb | Elementary flows/Emission to water/fresh water | Mass | 1 | kg
Pirimicarb | Elementary flows/Emission to water/fossil- | Mass | 1 | kg
Pirimicarb | Elementary flows/Emission to air/low population density, long-term | Mass | 1 | kg
Pirimicarb | Elementary flows/Emission to water/ocean | Mass | 1 | kg
Pirimicarb | Elementary flows/Emission to water/ground water, long-term | Mass | 1 | kg
Pirimicarb | Elementary flows/Emission to water/river | Mass | 1 | kg
Pirimicarb | Elementary flows/Emission to soil/forestry | Mass | 1 | kg
Pirimicarb | Elementary flows/Emission to water/unspecified | Mass | 1 | kg
Pirimicarb | Elementary flows/Emission to water/ground water | Mass | 1 | kg
Pirimiphos methyl | Elementary flows/Emission to air/indoor | Mass | 1 | kg
Pirimiphos-ethyl | Elementary flows/Emission to soil/unspecified | Mass | 1 | kg
Pirimiphos-ethyl | Elementary flows/Emission to water/unspecified | Mass | 1 | kg
Pirimiphos-methyl | Elementary flows/Emission to air/lower stratosphere + upper troposphere | Mass | 1 | kg
Pirimiphos-methyl | Elementary flows/Emission to water/river, long-term | Mass | 1 | kg
Pirimiphos-methyl | Elementary flows/Emission to air/high population density | Mass | 1 | kg
Pirimiphos-methyl | Elementary flows/Emission to soil/industrial | Mass | 1 | kg
Pirimiphos-methyl | Elementary flows/Emission to water/lake | Mass | 1 | kg
Pirimiphos-methyl | Elementary flows/Emission to soil/agricultural | Mass | 1 | kg
Pirimiphos-methyl | Elementary flows/Emission to water/fresh water, long-term | Mass | 1 | kg
Pirimiphos-methyl | Elementary flows/Emission to soil/unspecified | Mass | 1 | kg
Pirimiphos-methyl | Elementary flows/Emission to air/low population density | Mass | 1 | kg
Pirimiphos-methyl | Elementary flows/Emission to air/unspecified | Mass | 1 | kg
Pirimiphos-methyl | Elementary flows/Emission to water/fresh water | Mass | 1 | kg
Pirimiphos-methyl | Elementary flows/Emission to water/fossil- | Mass | 1 | kg
Pirimiphos-methyl | Elementary flows/Emission to air/low population density, long-term | Mass | 1 | kg
Pirimiphos-methyl | Elementary flows/Emission to water/ocean | Mass | 1 | kg
Pirimiphos-methyl | Elementary flows/Emission to water/ground water, long-term | Mass | 1 | kg
Pirimiphos-methyl | Elementary flows/Emission to water/river | Mass | 1 | kg
Pirimiphos-methyl | Elementary flows/Emission to soil/forestry | Mass | 1 | kg
Pirimiphos-methyl | Elementary flows/Emission to water/unspecified | Mass | 1 | kg
Pirimiphos-methyl | Elementary flows/Emission to water/ground water | Mass | 1 | kg
Piroxicam | Elementary flows/Emission to air/lower stratosphere + upper troposphere | Mass | 1 | kg
Piroxicam | Elementary flows/Emission to air/high population density | Mass | 1 | kg
Piroxicam | Elementary flows/Emission to soil/agricultural | Mass | 1 | kg
Piroxicam | Elementary flows/Emission to soil/unspecified | Mass | 1 | kg
Piroxicam | Elementary flows/Emission to air/indoor | Mass | 1 | kg
Piroxicam | Elementary flows/Emission to air/low population density | Mass | 1 | kg
Piroxicam | Elementary flows/Emission to air/unspecified | Mass | 1 | kg
Piroxicam | Elementary flows/Emission to air/low population density, long-term | Mass | 1 | kg
Piroxicam | Elementary flows/Emission to water/ocean | Mass | 1 | kg
Piroxicam | Elementary flows/Emission to water/unspecified | Mass | 1 | kg
Pit gas | Elementary flows/Resource/in ground | Mass | 1 | kg
Pit gas | Elementary flows/Resource/in ground | Normal Volume | 1 | m3
Pit Methane (in MJ) | Elementary flows/Resource/in ground | Net calorific value | 1 | MJ
Pit steam | Elementary flows/Emission to air/unspecified | Mass | 1 | kg
Pivalolactone | Elementary flows/Emission to air/lower stratosphere + upper troposphere | Mass | 1 | kg
Pivalolactone | Elementary flows/Emission to water/river, long-term | Mass | 1 | kg
Pivalolactone | Elementary flows/Emission to air/high population density | Mass | 1 | kg
Pivalolactone | Elementary flows/Emission to soil/industrial | Mass | 1 | kg
Pivalolactone | Elementary flows/Emission to water/lake | Mass | 1 | kg
Pivalolactone | Elementary flows/Emission to soil/agricultural | Mass | 1 | kg
Pivalolactone | Elementary flows/Emission to soil/unspecified | Mass | 1 | kg
Pivalolactone | Elementary flows/Emission to air/indoor | Mass | 1 | kg
Pivalolactone | Elementary flows/Emission to air/low population density | Mass | 1 | kg
Pivalolactone | Elementary flows/Emission to air/unspecified | Mass | 1 | kg
Pivalolactone | Elementary flows/Emission to air/low population density, long-term | Mass | 1 | kg
Pivalolactone | Elementary flows/Emission to water/ocean | Mass | 1 | kg
Pivalolactone | Elementary flows/Emission to water/ground water, long-term | Mass | 1 | kg
Pivalolactone | Elementary flows/Emission to water/river | Mass | 1 | kg
Pivalolactone | Elementary flows/Emission to soil/forestry | Mass | 1 | kg
Pivalolactone | Elementary flows/Emission to water/unspecified | Mass | 1 | kg
Pivalolactone | Elementary flows/Emission to water/ground water | Mass | 1 | kg
Plant based products other than fodder | Elementary flows/Resource/biotic | Mass | 1 | kg
planting, broadacre crop, soil clay content greater than 20%/AU S | Agricultural | Area | 1 | m2
planting, broadacre crop, soil clay content 0 to 10%/AU S | Agricultural | Area | 1 | m2
planting, broadacre crop, soil clay content 10 to 20%/AU S | Agricultural | Area | 1 | m2
planting, cotton/AU S | Agricultural | Area | 1 | m2
plaster, at plant/AU S | Construction/Coverings | Mass | 1 | kg
plasterboard 10 mm, at regional store/AU S | Construction/Coverings | Area | 1 | m2
plasterboard, 10mm, at plant/AU S | Construction/Coverings | Area | 1 | m2
plastic bag, banana bunch cover/AU S | Agricultural/Operations/Infrastructure | Number of items | 1 | Item(s)
plastic mulch, 25micron, at plant /AU S | Agricultural/Operations/Infrastructure | Area | 1 | m2
Plastic waste | Elementary flows/Waste/ecopoints 97, CH | Mass | 1 | kg
Plastic waste | Elementary flows/Waste/unspecified | Mass | 1 | kg
Platin, resource correction | Elementary flows/Resource/unspecified | Mass | 1 | kg
Platinum | Elementary flows/Resource/unspecified | Mass | 1 | kg
Platinum | Elementary flows/Emission to air/lower stratosphere + upper troposphere | Mass | 1 | kg
Platinum | Elementary flows/Emission to air/high population density | Mass | 1 | kg
Platinum | Elementary flows/Emission to air/low population density | Mass | 1 | kg
Platinum | Elementary flows/Emission to air/unspecified | Mass | 1 | kg
Platinum | Elementary flows/Resource/in ground | Mass | 1 | kg
Platinum | Elementary flows/Emission to air/low population density, long-term | Mass | 1 | kg
Platinum | Emissions to air/Unspecified | Mass | 1 | kg
Platinum, Pt 2.5E-4%, Pd 7.3E-4%, Rh 2.0E-5%, Ni 2.3E+0%, Cu 3.2E+0% in ore | Elementary flows/Resource/unspecified | Mass | 1 | kg
Platinum, Pt 2.5E-4%, Pd 7.3E-4%, Rh 2.0E-5%, Ni 2.3E+0%, Cu 3.2E+0% in ore | Elementary flows/Resource/in ground | Mass | 1 | kg
Platinum, Pt 4.7E-7%, in mixed ore | Elementary flows/Resource/unspecified | Mass | 1 | kg
Platinum, Pt 4.7E-7%, in mixed ore | Elementary flows/Resource/in ground | Mass | 1 | kg
Platinum, Pt 4.8E-4%, Pd 2.0E-4%, Rh 2.4E-5%, Ni 3.7E-2%, Cu 5.2E-2% in ore | Elementary flows/Resource/unspecified | Mass | 1 | kg
Platinum, Pt 4.8E-4%, Pd 2.0E-4%, Rh 2.4E-5%, Ni 3.7E-2%, Cu 5.2E-2% in ore | Elementary flows/Resource/in ground | Mass | 1 | kg
Plutonium | Elementary flows/Emission to soil/industrial | Radioactivity | 1 | kBq
Plutonium-238 | Elementary flows/Emission to air/lower stratosphere + upper troposphere | Radioactivity | 1 | kBq
Plutonium-238 | Elementary flows/Emission to air/high population density | Radioactivity | 1 | kBq
Plutonium-238 | Elementary flows/Emission to air/low population density | Radioactivity | 1 | kBq
Plutonium-238 | Elementary flows/Emission to air/unspecified | Radioactivity | 1 | kBq
Plutonium-238 | Elementary flows/Emission to water/fresh water | Radioactivity | 1 | kBq
Plutonium-238 | Elementary flows/Emission to air/low population density, long-term | Radioactivity | 1 | kBq
Plutonium-238 | Elementary flows/Emission to water/unspecified | Radioactivity | 1 | kBq
Plutonium-238 | Emissions to air/low. pop. | Radioactivity | 1 | kBq
Plutonium-239 | Elementary flows/Emission to air/unspecified | Radioactivity | 1 | kBq
Plutonium-239 | Elementary flows/Emission to water/ocean | Radioactivity | 1 | kBq
Plutonium-239 | Elementary flows/Emission to water/unspecified | Radioactivity | 1 | kBq
Plutonium-241 | Elementary flows/Emission to air/lower stratosphere + upper troposphere | Radioactivity | 1 | kBq
Plutonium-241 | Elementary flows/Emission to water/river, long-term | Radioactivity | 1 | kBq
Plutonium-241 | Elementary flows/Emission to air/high population density | Radioactivity | 1 | kBq
Plutonium-241 | Elementary flows/Emission to water/lake | Radioactivity | 1 | kBq
Plutonium-241 | Elementary flows/Emission to air/low population density | Radioactivity | 1 | kBq
Plutonium-241 | Elementary flows/Emission to air/unspecified | Radioactivity | 1 | kBq
Plutonium-241 | Elementary flows/Emission to water/fresh water | Radioactivity | 1 | kBq
Plutonium-241 | Elementary flows/Emission to water/fossil- | Radioactivity | 1 | kBq
Plutonium-241 | Elementary flows/Emission to water/surface water | Radioactivity | 1 | kBq
Plutonium-241 | Elementary flows/Emission to air/low population density, long-term | Radioactivity | 1 | kBq
Plutonium-241 | Elementary flows/Emission to water/ocean | Radioactivity | 1 | kBq
Plutonium-241 | Elementary flows/Emission to water/ground water, long-term | Radioactivity | 1 | kBq
Plutonium-241 | Elementary flows/Emission to water/river | Radioactivity | 1 | kBq
Plutonium-241 | Elementary flows/Emission to water/unspecified | Radioactivity | 1 | kBq
Plutonium-241 | Elementary flows/Emission to water/ground water | Radioactivity | 1 | kBq
Plutonium-alpha | Elementary flows/Emission to air/lower stratosphere + upper troposphere | Radioactivity | 1 | kBq
Plutonium-alpha | Elementary flows/Emission to water/river, long-term | Radioactivity | 1 | kBq
Plutonium-alpha | Elementary flows/Emission to air/high population density | Radioactivity | 1 | kBq
Plutonium-alpha | Elementary flows/Emission to water/lake | Radioactivity | 1 | kBq
Plutonium-alpha | Elementary flows/Emission to soil/unspecified | Radioactivity | 1 | kBq
Plutonium-alpha | Elementary flows/Emission to air/low population density | Radioactivity | 1 | kBq
Plutonium-alpha | Elementary flows/Emission to air/unspecified | Radioactivity | 1 | kBq
Plutonium-alpha | Elementary flows/Emission to water/fresh water | Radioactivity | 1 | kBq
Plutonium-alpha | Elementary flows/Emission to water/fossil- | Radioactivity | 1 | kBq
Plutonium-alpha | Elementary flows/Emission to water/surface water | Radioactivity | 1 | kBq
Plutonium-alpha | Elementary flows/Emission to air/low population density, long-term | Radioactivity | 1 | kBq
Plutonium-alpha | Elementary flows/Emission to water/ocean | Radioactivity | 1 | kBq
Plutonium-alpha | Elementary flows/Emission to water/ground water, long-term | Radioactivity | 1 | kBq
Plutonium-alpha | Elementary flows/Emission to water/river | Radioactivity | 1 | kBq
Plutonium-alpha | Elementary flows/Emission to water/unspecified | Radioactivity | 1 | kBq
Plutonium-alpha | Elementary flows/Emission to water/ground water | Radioactivity | 1 | kBq
Plutonium-alpha | Emissions to air/low. pop. | Radioactivity | 1 | kBq
Polonium | Elementary flows/Resource/unspecified | Mass | 1 | kg
Polonium-210 | Elementary flows/Emission to air/lower stratosphere + upper troposphere | Radioactivity | 1 | kBq
Polonium-210 | Elementary flows/Emission to water/river, long-term | Radioactivity | 1 | kBq
Polonium-210 | Elementary flows/Emission to air/high population density | Radioactivity | 1 | kBq
Polonium-210 | Elementary flows/Emission to water/lake | Radioactivity | 1 | kBq
Polonium-210 | Elementary flows/Emission to air/low population density | Radioactivity | 1 | kBq
Polonium-210 | Elementary flows/Emission to air/unspecified | Radioactivity | 1 | kBq
Polonium-210 | Elementary flows/Emission to water/fresh water | Radioactivity | 1 | kBq
Polonium-210 | Elementary flows/Emission to water/fossil- | Radioactivity | 1 | kBq
Polonium-210 | Elementary flows/Emission to water/surface water | Radioactivity | 1 | kBq
Polonium-210 | Elementary flows/Emission to air/low population density, long-term | Radioactivity | 1 | kBq
Polonium-210 | Elementary flows/Emission to water/ocean | Radioactivity | 1 | kBq
Polonium-210 | Elementary flows/Emission to water/ground water, long-term | Radioactivity | 1 | kBq
Polonium-210 | Elementary flows/Emission to water/river | Radioactivity | 1 | kBq
Polonium-210 | Elementary flows/Emission to water/unspecified | Radioactivity | 1 | kBq
Polonium-210 | Elementary flows/Emission to water/ground water | Radioactivity | 1 | kBq
Polonium-210 | Emissions to air/Unspecified | Radioactivity | 1 | kBq
Polonium-210 | Emissions to air/high. pop. | Radioactivity | 1 | kBq
Polonium-210 | Emissions to air/low. pop. | Radioactivity | 1 | kBq
Polonium-210 | Emissions to water/ocean | Radioactivity | 1 | kBq
Polonium-210 | Emissions to water/river | Radioactivity | 1 | kBq
Polonium-210 | Emissions to water/groundwater | Radioactivity | 1 | kBq
Polybrominated biphenyls | Elementary flows/Emission to air/unspecified | Mass | 1 | kg
Polychlorinated biphenyl, PCB-1016 | Elementary flows/Emission to air/lower stratosphere + upper troposphere | Mass | 1 | kg
Polychlorinated biphenyl, PCB-1016 | Elementary flows/Emission to water/river, long-term | Mass | 1 | kg
Polychlorinated biphenyl, PCB-1016 | Elementary flows/Emission to air/high population density | Mass | 1 | kg
Polychlorinated biphenyl, PCB-1016 | Elementary flows/Emission to soil/industrial | Mass | 1 | kg
Polychlorinated biphenyl, PCB-1016 | Elementary flows/Emission to water/lake | Mass | 1 | kg
Polychlorinated biphenyl, PCB-1016 | Elementary flows/Emission to soil/agricultural | Mass | 1 | kg
Polychlorinated biphenyl, PCB-1016 | Elementary flows/Emission to soil/unspecified | Mass | 1 | kg
Polychlorinated biphenyl, PCB-1016 | Elementary flows/Emission to air/indoor | Mass | 1 | kg
Polychlorinated biphenyl, PCB-1016 | Elementary flows/Emission to air/low population density | Mass | 1 | kg
Polychlorinated biphenyl, PCB-1016 | Elementary flows/Emission to air/unspecified | Mass | 1 | kg
Polychlorinated biphenyl, PCB-1016 | Elementary flows/Emission to air/low population density, long-term | Mass | 1 | kg
Polychlorinated biphenyl, PCB-1016 | Elementary flows/Emission to water/ocean | Mass | 1 | kg
Polychlorinated biphenyl, PCB-1016 | Elementary flows/Emission to water/ground water, long-term | Mass | 1 | kg
Polychlorinated biphenyl, PCB-1016 | Elementary flows/Emission to water/river | Mass | 1 | kg
Polychlorinated biphenyl, PCB-1016 | Elementary flows/Emission to soil/forestry | Mass | 1 | kg
Polychlorinated biphenyl, PCB-1016 | Elementary flows/Emission to water/unspecified | Mass | 1 | kg
Polychlorinated biphenyl, PCB-1016 | Elementary flows/Emission to water/ground water | Mass | 1 | kg
Polychlorinated biphenyl, PCB-1254 | Elementary flows/Emission to air/lower stratosphere + upper troposphere | Mass | 1 | kg
Polychlorinated biphenyl, PCB-1254 | Elementary flows/Emission to water/river, long-term | Mass | 1 | kg
Polychlorinated biphenyl, PCB-1254 | Elementary flows/Emission to air/high population density | Mass | 1 | kg
Polychlorinated biphenyl, PCB-1254 | Elementary flows/Emission to soil/industrial | Mass | 1 | kg
Polychlorinated biphenyl, PCB-1254 | Elementary flows/Emission to water/lake | Mass | 1 | kg
Polychlorinated biphenyl, PCB-1254 | Elementary flows/Emission to soil/agricultural | Mass | 1 | kg
Polychlorinated biphenyl, PCB-1254 | Elementary flows/Emission to soil/unspecified | Mass | 1 | kg
Polychlorinated biphenyl, PCB-1254 | Elementary flows/Emission to air/indoor | Mass | 1 | kg
Polychlorinated biphenyl, PCB-1254 | Elementary flows/Emission to air/low population density | Mass | 1 | kg
Polychlorinated biphenyl, PCB-1254 | Elementary flows/Emission to air/unspecified | Mass | 1 | kg
Polychlorinated biphenyl, PCB-1254 | Elementary flows/Emission to air/low population density, long-term | Mass | 1 | kg
Polychlorinated biphenyl, PCB-1254 | Elementary flows/Emission to water/ocean | Mass | 1 | kg
Polychlorinated biphenyl, PCB-1254 | Elementary flows/Emission to water/ground water, long-term | Mass | 1 | kg
Polychlorinated biphenyl, PCB-1254 | Elementary flows/Emission to water/river | Mass | 1 | kg
Polychlorinated biphenyl, PCB-1254 | Elementary flows/Emission to soil/forestry | Mass | 1 | kg
Polychlorinated biphenyl, PCB-1254 | Elementary flows/Emission to water/unspecified | Mass | 1 | kg
Polychlorinated biphenyl, PCB-1254 | Elementary flows/Emission to water/ground water | Mass | 1 | kg
Polychlorinated biphenyl, PCB-1260 | Elementary flows/Emission to air/lower stratosphere + upper troposphere | Mass | 1 | kg
Polychlorinated biphenyl, PCB-1260 | Elementary flows/Emission to water/river, long-term | Mass | 1 | kg
Polychlorinated biphenyl, PCB-1260 | Elementary flows/Emission to air/high population density | Mass | 1 | kg
Polychlorinated biphenyl, PCB-1260 | Elementary flows/Emission to soil/industrial | Mass | 1 | kg
Polychlorinated biphenyl, PCB-1260 | Elementary flows/Emission to water/lake | Mass | 1 | kg
Polychlorinated biphenyl, PCB-1260 | Elementary flows/Emission to soil/agricultural | Mass | 1 | kg
Polychlorinated biphenyl, PCB-1260 | Elementary flows/Emission to soil/unspecified | Mass | 1 | kg
Polychlorinated biphenyl, PCB-1260 | Elementary flows/Emission to air/indoor | Mass | 1 | kg
Polychlorinated biphenyl, PCB-1260 | Elementary flows/Emission to air/low population density | Mass | 1 | kg
Polychlorinated biphenyl, PCB-1260 | Elementary flows/Emission to air/unspecified | Mass | 1 | kg
Polychlorinated biphenyl, PCB-1260 | Elementary flows/Emission to air/low population density, long-term | Mass | 1 | kg
Polychlorinated biphenyl, PCB-1260 | Elementary flows/Emission to water/ocean | Mass | 1 | kg
Polychlorinated biphenyl, PCB-1260 | Elementary flows/Emission to water/ground water, long-term | Mass | 1 | kg
Polychlorinated biphenyl, PCB-1260 | Elementary flows/Emission to water/river | Mass | 1 | kg
Polychlorinated biphenyl, PCB-1260 | Elementary flows/Emission to soil/forestry | Mass | 1 | kg
Polychlorinated biphenyl, PCB-1260 | Elementary flows/Emission to water/unspecified | Mass | 1 | kg
Polychlorinated biphenyl, PCB-1260 | Elementary flows/Emission to water/ground water | Mass | 1 | kg
Polychlorinated biphenyls | Elementary flows/Emission to air/lower stratosphere + upper troposphere | Mass | 1 | kg
Polychlorinated biphenyls | Elementary flows/Emission to water/river, long-term | Mass | 1 | kg
Polychlorinated biphenyls | Elementary flows/Emission to air/high population density | Mass | 1 | kg
Polychlorinated biphenyls | Elementary flows/Emission to soil/industrial | Mass | 1 | kg
Polychlorinated biphenyls | Elementary flows/Emission to water/lake | Mass | 1 | kg
Polychlorinated biphenyls | Elementary flows/Emission to soil/agricultural | Mass | 1 | kg
Polychlorinated biphenyls | Elementary flows/Emission to water/fresh water, long-term | Mass | 1 | kg
Polychlorinated biphenyls | Elementary flows/Emission to soil/unspecified | Mass | 1 | kg
Polychlorinated biphenyls | Elementary flows/Emission to air/indoor | Mass | 1 | kg
Polychlorinated biphenyls | Elementary flows/Emission to air/low population density | Mass | 1 | kg
Polychlorinated biphenyls | Elementary flows/Emission to air/unspecified | Mass | 1 | kg
Polychlorinated biphenyls | Elementary flows/Emission to water/fresh water | Mass | 1 | kg
Polychlorinated biphenyls | Elementary flows/Emission to water/fossil- | Mass | 1 | kg
Polychlorinated biphenyls | Elementary flows/Emission to air/low population density, long-term | Mass | 1 | kg
Polychlorinated biphenyls | Elementary flows/Emission to water/ocean | Mass | 1 | kg
Polychlorinated biphenyls | Elementary flows/Emission to water/ground water, long-term | Mass | 1 | kg
Polychlorinated biphenyls | Elementary flows/Emission to water/river | Mass | 1 | kg
Polychlorinated biphenyls | Elementary flows/Emission to soil/forestry | Mass | 1 | kg
Polychlorinated biphenyls | Elementary flows/Emission to water/unspecified | Mass | 1 | kg
Polychlorinated biphenyls | Elementary flows/Emission to water/ground water | Mass | 1 | kg
Polychlorinated dioxins and furans | Emissions to air/Unspecified | Mass | 1 | kg
Polycyclic organic matter, as 15-PAH | Elementary flows/Emission to air/unspecified | Mass | 1 | kg
Polycyclic organic matter, as 7-PAH | Elementary flows/Emission to air/unspecified | Mass | 1 | kg
Polycyclic organic matter, unspecified | Elementary flows/Emission to air/unspecified | Mass | 1 | kg
Polyethylene waste | Elementary flows/Waste/ecopoints 97, CH | Mass | 1 | kg
Polyethylene waste | Elementary flows/Waste/unspecified | Mass | 1 | kg
polypropylene, PP, at factory gate/AU S | Plastics/Thermoplasts | Mass | 1 | kg
Polystyrene waste | Elementary flows/Waste/ecopoints 97, CH | Mass | 1 | kg
Polystyrene waste | Elementary flows/Waste/unspecified | Mass | 1 | kg
Polyvinyl chloride waste | Elementary flows/Waste/ecopoints 97, CH | Mass | 1 | kg
Polyvinyl chloride waste | Elementary flows/Waste/unspecified | Mass | 1 | kg
Potashsalt, crude | Elementary flows/Resource/unspecified | Mass | 1 | kg
Potassium | Elementary flows/Resource/unspecified | Mass | 1 | kg
Potassium | Elementary flows/Emission to air/lower stratosphere + upper troposphere | Mass | 1 | kg
Potassium | Elementary flows/Emission to air/high population density | Mass | 1 | kg
Potassium | Elementary flows/Emission to soil/industrial | Mass | 1 | kg
Potassium | Elementary flows/Emission to soil/agricultural | Mass | 1 | kg
Potassium | Elementary flows/Emission to water/fresh water, long-term | Mass | 1 | kg
Potassium | Elementary flows/Emission to soil/unspecified | Mass | 1 | kg
Potassium | Elementary flows/Emission to air/low population density | Mass | 1 | kg
Potassium | Elementary flows/Emission to air/unspecified | Mass | 1 | kg
Potassium | Elementary flows/Emission to water/fresh water | Mass | 1 | kg
Potassium | Elementary flows/Resource/in ground | Mass | 1 | kg
Potassium | Elementary flows/Emission to air/low population density, long-term | Mass | 1 | kg
Potassium | Elementary flows/Emission to water/ocean | Mass | 1 | kg
Potassium | Elementary flows/Emission to water/ground water, long-term | Mass | 1 | kg
Potassium | Elementary flows/Emission to water/river | Mass | 1 | kg
Potassium | Elementary flows/Emission to soil/forestry | Mass | 1 | kg
Potassium | Elementary flows/Emission to water/unspecified | Mass | 1 | kg
Potassium | Elementary flows/Emission to water/ground water | Mass | 1 | kg
Potassium bicarbonate | Elementary flows/Emission to soil/agricultural | Mass | 1 | kg
Potassium bicarbonate | Elementary flows/Emission to air/unspecified | Mass | 1 | kg
Potassium bicarbonate | Elementary flows/Emission to water/unspecified | Mass | 1 | kg
Potassium bis(2-hydroxyethyl)dithiocarbamate | Elementary flows/Emission to air/lower stratosphere + upper troposphere | Mass | 1 | kg
Potassium bis(2-hydroxyethyl)dithiocarbamate | Elementary flows/Emission to air/high population density | Mass | 1 | kg
Potassium bis(2-hydroxyethyl)dithiocarbamate | Elementary flows/Emission to soil/industrial | Mass | 1 | kg
Potassium bis(2-hydroxyethyl)dithiocarbamate | Elementary flows/Emission to soil/agricultural | Mass | 1 | kg
Potassium bis(2-hydroxyethyl)dithiocarbamate | Elementary flows/Emission to soil/unspecified | Mass | 1 | kg
Potassium bis(2-hydroxyethyl)dithiocarbamate | Elementary flows/Emission to air/indoor | Mass | 1 | kg
Potassium bis(2-hydroxyethyl)dithiocarbamate | Elementary flows/Emission to air/low population density | Mass | 1 | kg
Potassium bis(2-hydroxyethyl)dithiocarbamate | Elementary flows/Emission to air/unspecified | Mass | 1 | kg
Potassium bis(2-hydroxyethyl)dithiocarbamate | Elementary flows/Emission to air/low population density, long-term | Mass | 1 | kg
Potassium bis(2-hydroxyethyl)dithiocarbamate | Elementary flows/Emission to water/ocean | Mass | 1 | kg
Potassium bis(2-hydroxyethyl)dithiocarbamate | Elementary flows/Emission to water/ground water, long-term | Mass | 1 | kg
Potassium bis(2-hydroxyethyl)dithiocarbamate | Elementary flows/Emission to water/river | Mass | 1 | kg
Potassium bis(2-hydroxyethyl)dithiocarbamate | Elementary flows/Emission to soil/forestry | Mass | 1 | kg
Potassium bis(2-hydroxyethyl)dithiocarbamate | Elementary flows/Emission to water/unspecified | Mass | 1 | kg
Potassium bromate | Elementary flows/Emission to air/low population density | Mass | 1 | kg
Potassium bromate | Elementary flows/Emission to air/unspecified | Mass | 1 | kg
Potassium chloride | Elementary flows/Resource/unspecified | Mass | 1 | kg
Potassium chloride | Elementary flows/Emission to air/lower stratosphere + upper troposphere | Mass | 1 | kg
Potassium chloride | Elementary flows/Emission to air/high population density | Mass | 1 | kg
Potassium chloride | Elementary flows/Resource/in water | Mass | 1 | kg
Potassium chloride | Elementary flows/Emission to air/low population density | Mass | 1 | kg
Potassium chloride | Elementary flows/Emission to air/unspecified | Mass | 1 | kg
Potassium chloride | Elementary flows/Resource/in ground | Mass | 1 | kg
Potassium chloride | Elementary flows/Emission to air/low population density, long-term | Mass | 1 | kg
Potassium dimethyldithiocarbamate | Elementary flows/Emission to air/lower stratosphere + upper troposphere | Mass | 1 | kg
Potassium dimethyldithiocarbamate | Elementary flows/Emission to water/river, long-term | Mass | 1 | kg
Potassium dimethyldithiocarbamate | Elementary flows/Emission to air/high population density | Mass | 1 | kg
Potassium dimethyldithiocarbamate | Elementary flows/Emission to soil/industrial | Mass | 1 | kg
Potassium dimethyldithiocarbamate | Elementary flows/Emission to water/lake | Mass | 1 | kg
Potassium dimethyldithiocarbamate | Elementary flows/Emission to soil/agricultural | Mass | 1 | kg
Potassium dimethyldithiocarbamate | Elementary flows/Emission to soil/unspecified | Mass | 1 | kg
Potassium dimethyldithiocarbamate | Elementary flows/Emission to air/indoor | Mass | 1 | kg
Potassium dimethyldithiocarbamate | Elementary flows/Emission to air/low population density | Mass | 1 | kg
Potassium dimethyldithiocarbamate | Elementary flows/Emission to air/unspecified | Mass | 1 | kg
Potassium dimethyldithiocarbamate | Elementary flows/Emission to air/low population density, long-term | Mass | 1 | kg
Potassium dimethyldithiocarbamate | Elementary flows/Emission to water/ocean | Mass | 1 | kg
Potassium dimethyldithiocarbamate | Elementary flows/Emission to water/ground water, long-term | Mass | 1 | kg
Potassium dimethyldithiocarbamate | Elementary flows/Emission to water/river | Mass | 1 | kg
Potassium dimethyldithiocarbamate | Elementary flows/Emission to soil/forestry | Mass | 1 | kg
Potassium dimethyldithiocarbamate | Elementary flows/Emission to water/unspecified | Mass | 1 | kg
Potassium ethylxanthate | Elementary flows/Emission to air/lower stratosphere + upper troposphere | Mass | 1 | kg
Potassium ethylxanthate | Elementary flows/Emission to air/high population density | Mass | 1 | kg
Potassium ethylxanthate | Elementary flows/Emission to soil/industrial | Mass | 1 | kg
Potassium ethylxanthate | Elementary flows/Emission to soil/agricultural | Mass | 1 | kg
Potassium ethylxanthate | Elementary flows/Emission to soil/unspecified | Mass | 1 | kg
Potassium ethylxanthate | Elementary flows/Emission to air/indoor | Mass | 1 | kg
Potassium ethylxanthate | Elementary flows/Emission to air/low population density | Mass | 1 | kg
Potassium ethylxanthate | Elementary flows/Emission to air/unspecified | Mass | 1 | kg
Potassium ethylxanthate | Elementary flows/Emission to air/low population density, long-term | Mass | 1 | kg
Potassium ethylxanthate | Elementary flows/Emission to water/ocean | Mass | 1 | kg
Potassium ethylxanthate | Elementary flows/Emission to water/ground water, long-term | Mass | 1 | kg
Potassium ethylxanthate | Elementary flows/Emission to water/river | Mass | 1 | kg
Potassium ethylxanthate | Elementary flows/Emission to soil/forestry | Mass | 1 | kg
Potassium ethylxanthate | Elementary flows/Emission to water/unspecified | Mass | 1 | kg
Potassium hydroxide | Elementary flows/Emission to air/lower stratosphere + upper troposphere | Mass | 1 | kg
Potassium hydroxide | Elementary flows/Emission to air/high population density | Mass | 1 | kg
Potassium hydroxide | Elementary flows/Emission to air/low population density | Mass | 1 | kg
Potassium hydroxide | Elementary flows/Emission to air/unspecified | Mass | 1 | kg
Potassium hydroxide | Elementary flows/Emission to air/low population density, long-term | Mass | 1 | kg
Potassium N-methyldithiocarbamate | Elementary flows/Emission to air/lower stratosphere + upper troposphere | Mass | 1 | kg
Potassium N-methyldithiocarbamate | Elementary flows/Emission to water/river, long-term | Mass | 1 | kg
Potassium N-methyldithiocarbamate | Elementary flows/Emission to air/high population density | Mass | 1 | kg
Potassium N-methyldithiocarbamate | Elementary flows/Emission to soil/industrial | Mass | 1 | kg
Potassium N-methyldithiocarbamate | Elementary flows/Emission to water/lake | Mass | 1 | kg
Potassium N-methyldithiocarbamate | Elementary flows/Emission to soil/agricultural | Mass | 1 | kg
Potassium N-methyldithiocarbamate | Elementary flows/Emission to soil/unspecified | Mass | 1 | kg
Potassium N-methyldithiocarbamate | Elementary flows/Emission to air/indoor | Mass | 1 | kg
Potassium N-methyldithiocarbamate | Elementary flows/Emission to air/low population density | Mass | 1 | kg
Potassium N-methyldithiocarbamate | Elementary flows/Emission to air/unspecified | Mass | 1 | kg
Potassium N-methyldithiocarbamate | Elementary flows/Emission to air/low population density, long-term | Mass | 1 | kg
Potassium N-methyldithiocarbamate | Elementary flows/Emission to water/ocean | Mass | 1 | kg
Potassium N-methyldithiocarbamate | Elementary flows/Emission to water/ground water, long-term | Mass | 1 | kg
Potassium N-methyldithiocarbamate | Elementary flows/Emission to water/river | Mass | 1 | kg
Potassium N-methyldithiocarbamate | Elementary flows/Emission to soil/forestry | Mass | 1 | kg
Potassium N-methyldithiocarbamate | Elementary flows/Emission to water/unspecified | Mass | 1 | kg
Potassium N-methyldithiocarbamate | Elementary flows/Emission to water/ground water | Mass | 1 | kg
Potassium phosphate | Elementary flows/Emission to soil/agricultural | Mass | 1 | kg
Potassium stearate | Elementary flows/Emission to soil/industrial | Mass | 1 | kg
Potassium stearate | Elementary flows/Emission to soil/agricultural | Mass | 1 | kg
Potassium stearate | Elementary flows/Emission to soil/unspecified | Mass | 1 | kg
Potassium stearate | Elementary flows/Emission to soil/forestry | Mass | 1 | kg
Potassium, ion | Elementary flows/Emission to water/surface water | Mass | 1 | kg
Potassium, ion | Elementary flows/Emission to water/ocean | Mass | 1 | kg
Potassium, ion | Elementary flows/Emission to water/ground water, long-term | Mass | 1 | kg
Potassium, ion | Elementary flows/Emission to water/river | Mass | 1 | kg
Potassium, ion | Elementary flows/Emission to water/unspecified | Mass | 1 | kg
Potassium, ion | Elementary flows/Emission to water/ground water | Mass | 1 | kg
Potassium-40 | Elementary flows/Emission to air/lower stratosphere + upper troposphere | Radioactivity | 1 | kBq
Potassium-40 | Elementary flows/Emission to water/river, long-term | Radioactivity | 1 | kBq
Potassium-40 | Elementary flows/Emission to air/high population density | Radioactivity | 1 | kBq
Potassium-40 | Elementary flows/Emission to water/lake | Radioactivity | 1 | kBq
Potassium-40 | Elementary flows/Emission to air/low population density | Radioactivity | 1 | kBq
Potassium-40 | Elementary flows/Emission to air/unspecified | Radioactivity | 1 | kBq
Potassium-40 | Elementary flows/Emission to water/fresh water | Radioactivity | 1 | kBq
Potassium-40 | Elementary flows/Emission to water/fossil- | Radioactivity | 1 | kBq
Potassium-40 | Elementary flows/Emission to water/surface water | Radioactivity | 1 | kBq
Potassium-40 | Elementary flows/Emission to air/low population density, long-term | Radioactivity | 1 | kBq
Potassium-40 | Elementary flows/Emission to water/ocean | Radioactivity | 1 | kBq
Potassium-40 | Elementary flows/Emission to water/ground water, long-term | Radioactivity | 1 | kBq
Potassium-40 | Elementary flows/Emission to water/river | Radioactivity | 1 | kBq
Potassium-40 | Elementary flows/Emission to water/unspecified | Radioactivity | 1 | kBq
Potassium-40 | Elementary flows/Emission to water/ground water | Radioactivity | 1 | kBq
Potassium-40 | Emissions to air/low. pop. | Radioactivity | 1 | kBq
Potassium-40 | Emissions to air/Unspecified | Radioactivity | 1 | kBq
Potassium-40 | Emissions to air/high. pop. | Radioactivity | 1 | kBq
Potassium-40 | Emissions to water/groundwater | Radioactivity | 1 | kBq
Potassium-40 | Emissions to water/river | Radioactivity | 1 | kBq
Potassium-40 | Emissions to water/ocean | Radioactivity | 1 | kBq
potato, Lockyer Valley, at farm/AU S | Agricultural/Plant production | Mass | 1 | kg
potting mix production and application, for seedlings/AU S | Agricultural/Operations/Infrastructure | Volume | 1 | m3
Powerplant conversion losses | Non material emissions/Unspecified | Energy | 1 | MJ
Practolol | Elementary flows/Emission to air/lower stratosphere + upper troposphere | Mass | 1 | kg
Practolol | Elementary flows/Emission to air/high population density | Mass | 1 | kg
Practolol | Elementary flows/Emission to soil/agricultural | Mass | 1 | kg
Practolol | Elementary flows/Emission to soil/unspecified | Mass | 1 | kg
Practolol | Elementary flows/Emission to air/indoor | Mass | 1 | kg
Practolol | Elementary flows/Emission to air/low population density | Mass | 1 | kg
Practolol | Elementary flows/Emission to air/unspecified | Mass | 1 | kg
Practolol | Elementary flows/Emission to air/low population density, long-term | Mass | 1 | kg
Practolol | Elementary flows/Emission to water/ocean | Mass | 1 | kg
Practolol | Elementary flows/Emission to water/unspecified | Mass | 1 | kg
Prallethrin | Elementary flows/Emission to air/lower stratosphere + upper troposphere | Mass | 1 | kg
Prallethrin | Elementary flows/Emission to air/high population density | Mass | 1 | kg
Prallethrin | Elementary flows/Emission to soil/industrial | Mass | 1 | kg
Prallethrin | Elementary flows/Emission to soil/agricultural | Mass | 1 | kg
PRALLETHRIN | Elementary flows/Emission to soil/unspecified | Mass | 1 | kg
Prallethrin | Elementary flows/Emission to air/indoor | Mass | 1 | kg
Prallethrin | Elementary flows/Emission to air/low population density | Mass | 1 | kg
Prallethrin | Elementary flows/Emission to air/unspecified | Mass | 1 | kg
Prallethrin | Elementary flows/Emission to air/low population density, long-term | Mass | 1 | kg
Prallethrin | Elementary flows/Emission to water/ocean | Mass | 1 | kg
Prallethrin | Elementary flows/Emission to water/ground water, long-term | Mass | 1 | kg
Prallethrin | Elementary flows/Emission to water/river | Mass | 1 | kg
Prallethrin | Elementary flows/Emission to soil/forestry | Mass | 1 | kg
Prallethrin | Elementary flows/Emission to water/unspecified | Mass | 1 | kg
Praseodym-147 | Elementary flows/Emission to air/unspecified | Radioactivity | 1 | kBq
Praseodymium | Elementary flows/Resource/unspecified | Mass | 1 | kg
praseodymium | Elementary flows/Resource/in ground | Mass | 1 | kg
Praseodymium, 0.42% in bastnasite, 0.042% in crude ore | Elementary flows/Resource/in ground | Mass | 1 | kg
Praseodymium, resource correction | Elementary flows/Resource/unspecified | Mass | 1 | kg
Prasterone | Elementary flows/Emission to air/lower stratosphere + upper troposphere | Mass | 1 | kg
Prasterone | Elementary flows/Emission to air/high population density | Mass | 1 | kg
Prasterone | Elementary flows/Emission to soil/industrial | Mass | 1 | kg
Prasterone | Elementary flows/Emission to soil/agricultural | Mass | 1 | kg
PRASTERONE | Elementary flows/Emission to soil/unspecified | Mass | 1 | kg
Prasterone | Elementary flows/Emission to air/indoor | Mass | 1 | kg
Prasterone | Elementary flows/Emission to air/low population density | Mass | 1 | kg
Prasterone | Elementary flows/Emission to air/unspecified | Mass | 1 | kg
Prasterone | Elementary flows/Emission to air/low population density, long-term | Mass | 1 | kg
Prasterone | Elementary flows/Emission to water/ocean | Mass | 1 | kg
Prasterone | Elementary flows/Emission to water/ground water, long-term | Mass | 1 | kg
Prasterone | Elementary flows/Emission to water/river | Mass | 1 | kg
Prasterone | Elementary flows/Emission to soil/forestry | Mass | 1 | kg
Prasterone | Elementary flows/Emission to water/unspecified | Mass | 1 | kg
Prazepam | Elementary flows/Emission to air/lower stratosphere + upper troposphere | Mass | 1 | kg
Prazepam | Elementary flows/Emission to air/high population density | Mass | 1 | kg
Prazepam | Elementary flows/Emission to soil/agricultural | Mass | 1 | kg
Prazepam | Elementary flows/Emission to soil/unspecified | Mass | 1 | kg
Prazepam | Elementary flows/Emission to air/indoor | Mass | 1 | kg
Prazepam | Elementary flows/Emission to air/low population density | Mass | 1 | kg
Prazepam | Elementary flows/Emission to air/unspecified | Mass | 1 | kg
Prazepam | Elementary flows/Emission to air/low population density, long-term | Mass | 1 | kg
Prazepam | Elementary flows/Emission to water/ocean | Mass | 1 | kg
Prazepam | Elementary flows/Emission to water/unspecified | Mass | 1 | kg
Praziquantel | Elementary flows/Emission to air/lower stratosphere + upper troposphere | Mass | 1 | kg
Praziquantel | Elementary flows/Emission to air/high population density | Mass | 1 | kg
Praziquantel | Elementary flows/Emission to soil/industrial | Mass | 1 | kg
Praziquantel | Elementary flows/Emission to soil/agricultural | Mass | 1 | kg
Praziquantel | Elementary flows/Emission to soil/unspecified | Mass | 1 | kg
Praziquantel | Elementary flows/Emission to air/indoor | Mass | 1 | kg
Praziquantel | Elementary flows/Emission to air/low population density | Mass | 1 | kg
Praziquantel | Elementary flows/Emission to air/unspecified | Mass | 1 | kg
Praziquantel | Elementary flows/Emission to air/low population density, long-term | Mass | 1 | kg
Praziquantel | Elementary flows/Emission to water/ocean | Mass | 1 | kg
Praziquantel | Elementary flows/Emission to water/ground water, long-term | Mass | 1 | kg
Praziquantel | Elementary flows/Emission to water/river | Mass | 1 | kg
Praziquantel | Elementary flows/Emission to soil/forestry | Mass | 1 | kg
Praziquantel | Elementary flows/Emission to water/unspecified | Mass | 1 | kg
pre-mix trace element, ruminant mineral supplement, at production/AU S | Agricultural/Animal production/Animal foods | Mass | 1 | kg
precision planting, horticulture/AU S | Agricultural | Area | 1 | m2
Prednimustine | Elementary flows/Emission to air/lower stratosphere + upper troposphere | Mass | 1 | kg
Prednimustine | Elementary flows/Emission to water/river, long-term | Mass | 1 | kg
Prednimustine | Elementary flows/Emission to air/high population density | Mass | 1 | kg
Prednimustine | Elementary flows/Emission to soil/industrial | Mass | 1 | kg
Prednimustine | Elementary flows/Emission to water/lake | Mass | 1 | kg
Prednimustine | Elementary flows/Emission to soil/agricultural | Mass | 1 | kg
Prednimustine | Elementary flows/Emission to soil/unspecified | Mass | 1 | kg
Prednimustine | Elementary flows/Emission to air/indoor | Mass | 1 | kg
Prednimustine | Elementary flows/Emission to air/low population density | Mass | 1 | kg
Prednimustine | Elementary flows/Emission to air/unspecified | Mass | 1 | kg
Prednimustine | Elementary flows/Emission to air/low population density, long-term | Mass | 1 | kg
Prednimustine | Elementary flows/Emission to water/ocean | Mass | 1 | kg
Prednimustine | Elementary flows/Emission to water/ground water, long-term | Mass | 1 | kg
Prednimustine | Elementary flows/Emission to water/river | Mass | 1 | kg
Prednimustine | Elementary flows/Emission to soil/forestry | Mass | 1 | kg
Prednimustine | Elementary flows/Emission to water/unspecified | Mass | 1 | kg
Prednimustine | Elementary flows/Emission to water/ground water | Mass | 1 | kg
Prednisolone | Elementary flows/Emission to air/lower stratosphere + upper troposphere | Mass | 1 | kg
Prednisolone | Elementary flows/Emission to water/river, long-term | Mass | 1 | kg
Prednisolone | Elementary flows/Emission to air/high population density | Mass | 1 | kg
Prednisolone | Elementary flows/Emission to soil/industrial | Mass | 1 | kg
Prednisolone | Elementary flows/Emission to water/lake | Mass | 1 | kg
Prednisolone | Elementary flows/Emission to soil/agricultural | Mass | 1 | kg
PREDNISOLONE | Elementary flows/Emission to soil/unspecified | Mass | 1 | kg
Prednisolone | Elementary flows/Emission to air/indoor | Mass | 1 | kg
Prednisolone | Elementary flows/Emission to air/low population density | Mass | 1 | kg
Prednisolone | Elementary flows/Emission to air/unspecified | Mass | 1 | kg
Prednisolone | Elementary flows/Emission to air/low population density, long-term | Mass | 1 | kg
Prednisolone | Elementary flows/Emission to water/ocean | Mass | 1 | kg
Prednisolone | Elementary flows/Emission to water/ground water, long-term | Mass | 1 | kg
Prednisolone | Elementary flows/Emission to water/river | Mass | 1 | kg
Prednisolone | Elementary flows/Emission to soil/forestry | Mass | 1 | kg
Prednisolone | Elementary flows/Emission to water/unspecified | Mass | 1 | kg
Prednisolone | Elementary flows/Emission to water/ground water | Mass | 1 | kg
Prednisone | Elementary flows/Emission to air/lower stratosphere + upper troposphere | Mass | 1 | kg
Prednisone | Elementary flows/Emission to air/high population density | Mass | 1 | kg
Prednisone | Elementary flows/Emission to soil/agricultural | Mass | 1 | kg
Prednisone | Elementary flows/Emission to soil/unspecified | Mass | 1 | kg
Prednisone | Elementary flows/Emission to air/indoor | Mass | 1 | kg
Prednisone | Elementary flows/Emission to air/low population density | Mass | 1 | kg
Prednisone | Elementary flows/Emission to air/unspecified | Mass | 1 | kg
Prednisone | Elementary flows/Emission to air/low population density, long-term | Mass | 1 | kg
Prednisone | Elementary flows/Emission to water/ocean | Mass | 1 | kg
Prednisone | Elementary flows/Emission to water/unspecified | Mass | 1 | kg
Pretilchlor | Elementary flows/Emission to air/lower stratosphere + upper troposphere | Mass | 1 | kg
Pretilchlor | Elementary flows/Emission to air/high population density | Mass | 1 | kg
Pretilchlor | Elementary flows/Emission to soil/industrial | Mass | 1 | kg
Pretilchlor | Elementary flows/Emission to soil/agricultural | Mass | 1 | kg
PRETILCHLOR | Elementary flows/Emission to soil/unspecified | Mass | 1 | kg
Pretilchlor | Elementary flows/Emission to air/indoor | Mass | 1 | kg
Pretilchlor | Elementary flows/Emission to air/low population density | Mass | 1 | kg
Pretilchlor | Elementary flows/Emission to air/unspecified | Mass | 1 | kg
Pretilchlor | Elementary flows/Emission to air/low population density, long-term | Mass | 1 | kg
Pretilchlor | Elementary flows/Emission to water/ocean | Mass | 1 | kg
Pretilchlor | Elementary flows/Emission to water/ground water, long-term | Mass | 1 | kg
Pretilchlor | Elementary flows/Emission to water/river | Mass | 1 | kg
Pretilchlor | Elementary flows/Emission to soil/forestry | Mass | 1 | kg
Pretilchlor | Elementary flows/Emission to water/unspecified | Mass | 1 | kg
Primary energy from waves | Elementary flows/Resource/unspecified | Energy | 1 | MJ
Primary energy from waves | Elementary flows/Resource/in water | Energy | 1 | MJ
Prime cattle | Non material emissions/Unspecified | Mass | 1 | kg
prime cattle, Alice Springs , NT, at farm/AU S | Agricultural/Animal production/Bovine/Australian regional | Mass | 1 | kg
prime cattle, Annual Rainfall 250mm to 450mm, SA, at farm/AU S | Agricultural/Animal production/Bovine/Australian regional | Mass | 1 | kg
prime cattle, Annual Rainfall 250mm to 450mm, WA, at farm/AU S | Agricultural/Animal production/Bovine/Australian regional | Mass | 1 | kg
prime cattle, Annual Rainfall less than 250mm, SA, at farm/AU S | Agricultural/Animal production/Bovine/Australian regional | Mass | 1 | kg
prime cattle, Annual Rainfall less than 250mm, WA, at farm/AU S | Agricultural/Animal production/Bovine/Australian regional | Mass | 1 | kg
prime cattle, Annual Rainfall more than 450mm, SA, at farm/AU S | Agricultural/Animal production/Bovine/Australian regional | Mass | 1 | kg
prime cattle, Annual Rainfall more than 450mm, WA, at farm/AU S | Agricultural/Animal production/Bovine/Australian regional | Mass | 1 | kg
prime cattle, Australia/AU S | Agricultural/Animal production/Bovine | Mass | 1 | kg
prime cattle, Barkly Tableland , NT, at farm/AU S | Agricultural/Animal production/Bovine/Australian regional | Mass | 1 | kg
prime cattle, Brigalow , QLD, at farm/AU S | Agricultural/Animal production/Bovine/Australian regional | Mass | 1 | kg
prime cattle, Burke & Carpearia , QLD, at farm/AU S | Agricultural/Animal production/Bovine/Australian regional | Mass | 1 | kg
prime cattle, Cape York, QLD, at farm/AU S | Agricultural/Animal production/Bovine/Australian regional | Mass | 1 | kg
prime cattle, Coastal Speargrass , QLD, at farm/AU S | Agricultural/Animal production/Bovine/Australian regional | Mass | 1 | kg
prime cattle, Dalrymple Flinders Downs Mitchell , QLD, at farm/AU S | Agricultural/Animal production/Bovine/Australian regional | Mass | 1 | kg
prime cattle, Darling Downs , QLD, at farm/AU S | Agricultural/Animal production/Bovine/Australian regional | Mass | 1 | kg
prime cattle, EU Cattle 0-24teeth, North West Slopes, NSW, at farm/AU S | Agricultural/Animal production/Bovine/Australian regional | Mass | 1 | kg
prime cattle, EU Cattle 0-24teeth, Northern Tablelands, NSW, at farm/AU S | Agricultural/Animal production/Bovine/Australian regional | Mass | 1 | kg
prime cattle, Fitzroy Valley, WA, at farm/AU S | Agricultural/Animal production/Bovine/Australian regional | Mass | 1 | kg
prime cattle, Gippsland, Vic, at farm/AU S | Agricultural/Animal production/Bovine/Australian regional | Mass | 1 | kg
prime cattle, Goldfields Dalrymple , QLD, at farm/AU S | Agricultural/Animal production/Bovine/Australian regional | Mass | 1 | kg
prime cattle, Inland weaners - stores, Northern Tablelands, NSW, at farm/AU S | Agricultural/Animal production/Bovine/Australian regional | Mass | 1 | kg
prime cattle, Jap ox Cattle 0-6teeth, Central Western Plains, NSW, at farm/AU S | Agricultural/Animal production/Bovine/Australian regional | Mass | 1 | kg
prime cattle, Jap ox Cattle 0-6teeth, North West Slopes, NSW, at farm/AU S | Agricultural/Animal production/Bovine/Australian regional | Mass | 1 | kg
prime cattle, Katherine Victoria River Downs , NT, at farm/AU S | Agricultural/Animal production/Bovine/Australian regional | Mass | 1 | kg
prime cattle, Local tradefeeders creep fed, Hunter Valley , NSW, at farm/AU S | Agricultural/Animal production/Bovine/Australian regional | Mass | 1 | kg
prime cattle, Lower Burdekin and Bowen , QLD, at farm/AU S | Agricultural/Animal production/Bovine/Australian regional | Mass | 1 | kg
prime cattle, Mareeba Herberton Etheridge , QLD, at farm/AU S | Agricultural/Animal production/Bovine/Australian regional | Mass | 1 | kg
prime cattle, Mitchell Downs Mulga Desert , QLD, at farm/AU S | Agricultural/Animal production/Bovine/Australian regional | Mass | 1 | kg
prime cattle, Northern, Vic, at farm/AU S | Agricultural/Animal production/Bovine/Australian regional | Mass | 1 | kg
prime cattle, NSW/AU S | Agricultural/Animal production/Bovine | Mass | 1 | kg
prime cattle, NT/AU S | Agricultural/Animal production/Bovine | Mass | 1 | kg
prime cattle, Pilbara and Gascoyne, WA, at farm/AU S | Agricultural/Animal production/Bovine/Australian regional | Mass | 1 | kg
prime cattle, Pindan and North Kimberley, WA, at farm/AU S | Agricultural/Animal production/Bovine/Australian regional | Mass | 1 | kg
prime cattle, QLD/AU S | Agricultural/Animal production/Bovine | Mass | 1 | kg
prime cattle, SA/AU S | Agricultural/Animal production/Bovine | Mass | 1 | kg
prime cattle, South West, Vic, at farm/AU S | Agricultural/Animal production/Bovine/Australian regional | Mass | 1 | kg
prime cattle, Specialist local trade, Hunter Valley, NSW, at farm/AU S | Agricultural/Animal production/Bovine/Australian regional | Mass | 1 | kg
prime cattle, Specialist local trade, North Coast, NSW, at farm/AU S | Agricultural/Animal production/Bovine/Australian regional | Mass | 1 | kg
prime cattle, stores, North Coast Weaners improved, NSW, at farm/AU S | Agricultural/Animal production/Bovine/Australian regional | Mass | 1 | kg
prime cattle, stores, North Coast Weaners unimproved, NSW, at farm/AU S | Agricultural/Animal production/Bovine/Australian regional | Mass | 1 | kg
prime cattle, Top End and Gulf , NT, at farm/AU S | Agricultural/Animal production/Bovine/Australian regional | Mass | 1 | kg
prime cattle, Vic/AU S | Agricultural/Animal production/Bovine | Mass | 1 | kg
prime cattle, WA/AU S | Agricultural/Animal production/Bovine | Mass | 1 | kg
prime cattle, West and South-West , QLD, at farm/AU S | Agricultural/Animal production/Bovine/Australian regional | Mass | 1 | kg
prime cattle, Wet Coast Tableland, QLD, at farm/AU S | Agricultural/Animal production/Bovine/Australian regional | Mass | 1 | kg
prime cattle, Yearling, Central Slopes and Plains , NSW, at farm/AU S | Agricultural/Animal production/Bovine/Australian regional | Mass | 1 | kg
prime cattle, Yearling, Central Tablelands and Slopes , NSW, at farm/AU S | Agricultural/Animal production/Bovine/Australian regional | Mass | 1 | kg
prime cattle, Yearling, Central Western Plains , NSW, at farm/AU S | Agricultural/Animal production/Bovine/Australian regional | Mass | 1 | kg
prime cattle, Yearling, Monaro , NSW, at farm/AU S | Agricultural/Animal production/Bovine/Australian regional | Mass | 1 | kg
prime cattle, Yearling, South Coast , NSW, at farm/AU S | Agricultural/Animal production/Bovine/Australian regional | Mass | 1 | kg
prime cattle, Yearling, South West Slopes , NSW, at farm/AU S | Agricultural/Animal production/Bovine/Australian regional | Mass | 1 | kg
prime cattle, Young Cattle 0-2 teeth, Hunter Valley, NSW, at farm/AU S | Agricultural/Animal production/Bovine/Australian regional | Mass | 1 | kg
prime cattle, Young Cattle 15-20 months, Central Tablelands and Slopes , NSW, at farm/AU S | Agricultural/Animal production/Bovine/Australian regional | Mass | 1 | kg
prime cattle, Young Cattle 15-20 months, Central Western Plains , NSW, at farm/AU S | Agricultural/Animal production/Bovine/Australian regional | Mass | 1 | kg
prime cattle, Young Cattle 15-20 months, North West Slopes , NSW, at farm/AU S | Agricultural/Animal production/Bovine/Australian regional | Mass | 1 | kg
prime cattle, Young Cattle 15-20 months, Riverina MIA , NSW, at farm/AU S | Agricultural/Animal production/Bovine/Australian regional | Mass | 1 | kg
prime cattle, Young Cattle 15-20 months, Western Riverina , NSW, at farm/AU S | Agricultural/Animal production/Bovine/Australian regional | Mass | 1 | kg
Primidone | Elementary flows/Emission to air/lower stratosphere + upper troposphere | Mass | 1 | kg
Primidone | Elementary flows/Emission to air/high population density | Mass | 1 | kg
Primidone | Elementary flows/Emission to soil/industrial | Mass | 1 | kg
Primidone | Elementary flows/Emission to soil/agricultural | Mass | 1 | kg
Primidone | Elementary flows/Emission to soil/unspecified | Mass | 1 | kg
Primidone | Elementary flows/Emission to air/indoor | Mass | 1 | kg
Primidone | Elementary flows/Emission to air/low population density | Mass | 1 | kg
Primidone | Elementary flows/Emission to air/unspecified | Mass | 1 | kg
Primidone | Elementary flows/Emission to air/low population density, long-term | Mass | 1 | kg
Primidone | Elementary flows/Emission to water/ocean | Mass | 1 | kg
Primidone | Elementary flows/Emission to water/ground water, long-term | Mass | 1 | kg
Primidone | Elementary flows/Emission to water/river | Mass | 1 | kg
Primidone | Elementary flows/Emission to water/unspecified | Mass | 1 | kg
Primisulfuron | Elementary flows/Emission to soil/industrial | Mass | 1 | kg
Primisulfuron | Elementary flows/Emission to soil/agricultural | Mass | 1 | kg
Primisulfuron | Elementary flows/Emission to soil/unspecified | Mass | 1 | kg
Primisulfuron | Elementary flows/Emission to air/unspecified | Mass | 1 | kg
Primisulfuron | Elementary flows/Emission to soil/forestry | Mass | 1 | kg
Primisulfuron | Elementary flows/Emission to water/unspecified | Mass | 1 | kg
Primisulfuron-methyl | Elementary flows/Emission to air/lower stratosphere + upper troposphere | Mass | 1 | kg
Primisulfuron-methyl | Elementary flows/Emission to air/high population density | Mass | 1 | kg
Primisulfuron-methyl | Elementary flows/Emission to soil/industrial | Mass | 1 | kg
Primisulfuron-methyl | Elementary flows/Emission to soil/agricultural | Mass | 1 | kg
Primisulfuron-methyl | Elementary flows/Emission to soil/unspecified | Mass | 1 | kg
Primisulfuron-methyl | Elementary flows/Emission to air/indoor | Mass | 1 | kg
Primisulfuron-methyl | Elementary flows/Emission to air/low population density | Mass | 1 | kg
Primisulfuron-methyl | Elementary flows/Emission to air/unspecified | Mass | 1 | kg
Primisulfuron-methyl | Elementary flows/Emission to air/low population density, long-term | Mass | 1 | kg
Primisulfuron-methyl | Elementary flows/Emission to water/ocean | Mass | 1 | kg
Primisulfuron-methyl | Elementary flows/Emission to water/ground water, long-term | Mass | 1 | kg
Primisulfuron-methyl | Elementary flows/Emission to water/river | Mass | 1 | kg
Primisulfuron-methyl | Elementary flows/Emission to soil/forestry | Mass | 1 | kg
Primisulfuron-methyl | Elementary flows/Emission to water/unspecified | Mass | 1 | kg
Printed circuitboards waste | Elementary flows/Waste/ecopoints 97, CH | Mass | 1 | kg
Printed circuitboards waste | Elementary flows/Waste/unspecified | Mass | 1 | kg
Probenecid | Elementary flows/Emission to air/lower stratosphere + upper troposphere | Mass | 1 | kg
Probenecid | Elementary flows/Emission to water/river, long-term | Mass | 1 | kg
Probenecid | Elementary flows/Emission to air/high population density | Mass | 1 | kg
Probenecid | Elementary flows/Emission to soil/industrial | Mass | 1 | kg
Probenecid | Elementary flows/Emission to water/lake | Mass | 1 | kg
Probenecid | Elementary flows/Emission to soil/agricultural | Mass | 1 | kg
PROBENECID | Elementary flows/Emission to soil/unspecified | Mass | 1 | kg
Probenecid | Elementary flows/Emission to air/indoor | Mass | 1 | kg
Probenecid | Elementary flows/Emission to air/low population density | Mass | 1 | kg
Probenecid | Elementary flows/Emission to air/unspecified | Mass | 1 | kg
Probenecid | Elementary flows/Emission to air/low population density, long-term | Mass | 1 | kg
Probenecid | Elementary flows/Emission to water/ocean | Mass | 1 | kg
Probenecid | Elementary flows/Emission to water/ground water, long-term | Mass | 1 | kg
Probenecid | Elementary flows/Emission to water/river | Mass | 1 | kg
Probenecid | Elementary flows/Emission to soil/forestry | Mass | 1 | kg
Probenecid | Elementary flows/Emission to water/unspecified | Mass | 1 | kg
Probenecid | Elementary flows/Emission to water/ground water | Mass | 1 | kg
Procarbazine | Elementary flows/Emission to air/lower stratosphere + upper troposphere | Mass | 1 | kg
Procarbazine | Elementary flows/Emission to soil/industrial | Mass | 1 | kg
Procarbazine | Elementary flows/Emission to soil/agricultural | Mass | 1 | kg
Procarbazine | Elementary flows/Emission to soil/unspecified | Mass | 1 | kg
Procarbazine | Elementary flows/Emission to air/low population density | Mass | 1 | kg
Procarbazine | Elementary flows/Emission to air/unspecified | Mass | 1 | kg
Procarbazine | Elementary flows/Emission to air/low population density, long-term | Mass | 1 | kg
Procarbazine | Elementary flows/Emission to water/ocean | Mass | 1 | kg
Procarbazine | Elementary flows/Emission to water/ground water, long-term | Mass | 1 | kg
Procarbazine | Elementary flows/Emission to soil/forestry | Mass | 1 | kg
Procarbazine | Elementary flows/Emission to water/unspecified | Mass | 1 | kg
Procarbazine | Elementary flows/Emission to water/ground water | Mass | 1 | kg
Procarbazine hydrochloride | Elementary flows/Emission to air/lower stratosphere + upper troposphere | Mass | 1 | kg
Procarbazine hydrochloride | Elementary flows/Emission to soil/industrial | Mass | 1 | kg
Procarbazine hydrochloride | Elementary flows/Emission to soil/agricultural | Mass | 1 | kg
Procarbazine hydrochloride | Elementary flows/Emission to soil/unspecified | Mass | 1 | kg
Procarbazine hydrochloride | Elementary flows/Emission to air/low population density | Mass | 1 | kg
Procarbazine hydrochloride | Elementary flows/Emission to air/unspecified | Mass | 1 | kg
Procarbazine hydrochloride | Elementary flows/Emission to air/low population density, long-term | Mass | 1 | kg
Procarbazine hydrochloride | Elementary flows/Emission to water/ocean | Mass | 1 | kg
Procarbazine hydrochloride | Elementary flows/Emission to water/ground water, long-term | Mass | 1 | kg
Procarbazine hydrochloride | Elementary flows/Emission to soil/forestry | Mass | 1 | kg
Procarbazine hydrochloride | Elementary flows/Emission to water/unspecified | Mass | 1 | kg
Procarbazine hydrochloride | Elementary flows/Emission to water/ground water | Mass | 1 | kg
Process solvents, unspecified | Elementary flows/Emission to water/fresh water | Mass | 1 | kg
Process solvents, unspecified | Elementary flows/Emission to water/unspecified | Mass | 1 | kg
Process waste | Elementary flows/Waste/ecopoints 97, CH | Mass | 1 | kg
Process waste | Elementary flows/Waste/unspecified | Mass | 1 | kg
Prochloraz | Elementary flows/Emission to air/lower stratosphere + upper troposphere | Mass | 1 | kg
Prochloraz | Elementary flows/Emission to water/river, long-term | Mass | 1 | kg
Prochloraz | Elementary flows/Emission to air/high population density | Mass | 1 | kg
Prochloraz | Elementary flows/Emission to soil/industrial | Mass | 1 | kg
Prochloraz | Elementary flows/Emission to water/lake | Mass | 1 | kg
Prochloraz | Elementary flows/Emission to soil/agricultural | Mass | 1 | kg
Prochloraz | Elementary flows/Emission to water/fresh water, long-term | Mass | 1 | kg
Prochloraz | Elementary flows/Emission to soil/unspecified | Mass | 1 | kg
Prochloraz | Elementary flows/Emission to air/indoor | Mass | 1 | kg
Prochloraz | Elementary flows/Emission to air/low population density | Mass | 1 | kg
Prochloraz | Elementary flows/Emission to air/unspecified | Mass | 1 | kg
Prochloraz | Elementary flows/Emission to water/fresh water | Mass | 1 | kg
Prochloraz | Elementary flows/Emission to water/fossil- | Mass | 1 | kg
Prochloraz | Elementary flows/Emission to air/low population density, long-term | Mass | 1 | kg
Prochloraz | Elementary flows/Emission to water/ocean | Mass | 1 | kg
Prochloraz | Elementary flows/Emission to water/ground water, long-term | Mass | 1 | kg
Prochloraz | Elementary flows/Emission to water/river | Mass | 1 | kg
Prochloraz | Elementary flows/Emission to soil/forestry | Mass | 1 | kg
Prochloraz | Elementary flows/Emission to water/unspecified | Mass | 1 | kg
Prochloraz | Elementary flows/Emission to water/ground water | Mass | 1 | kg
Proclonol | Elementary flows/Emission to air/lower stratosphere + upper troposphere | Mass | 1 | kg
Proclonol | Elementary flows/Emission to air/high population density | Mass | 1 | kg
Proclonol | Elementary flows/Emission to soil/industrial | Mass | 1 | kg
Proclonol | Elementary flows/Emission to soil/agricultural | Mass | 1 | kg
PROCLONOL | Elementary flows/Emission to soil/unspecified | Mass | 1 | kg
Proclonol | Elementary flows/Emission to air/indoor | Mass | 1 | kg
Proclonol | Elementary flows/Emission to air/low population density | Mass | 1 | kg
Proclonol | Elementary flows/Emission to air/unspecified | Mass | 1 | kg
Proclonol | Elementary flows/Emission to air/low population density, long-term | Mass | 1 | kg
Proclonol | Elementary flows/Emission to water/ocean | Mass | 1 | kg
Proclonol | Elementary flows/Emission to water/ground water, long-term | Mass | 1 | kg
Proclonol | Elementary flows/Emission to water/river | Mass | 1 | kg
Proclonol | Elementary flows/Emission to soil/forestry | Mass | 1 | kg
Proclonol | Elementary flows/Emission to water/unspecified | Mass | 1 | kg
Procymidone | Elementary flows/Emission to air/lower stratosphere + upper troposphere | Mass | 1 | kg
Procymidone | Elementary flows/Emission to water/river, long-term | Mass | 1 | kg
Procymidone | Elementary flows/Emission to air/high population density | Mass | 1 | kg
Procymidone | Elementary flows/Emission to soil/industrial | Mass | 1 | kg
Procymidone | Elementary flows/Emission to water/lake | Mass | 1 | kg
Procymidone | Elementary flows/Emission to soil/agricultural | Mass | 1 | kg
Procymidone | Elementary flows/Emission to water/fresh water, long-term | Mass | 1 | kg
Procymidone | Elementary flows/Emission to soil/unspecified | Mass | 1 | kg
Procymidone | Elementary flows/Emission to air/indoor | Mass | 1 | kg
Procymidone | Elementary flows/Emission to air/low population density | Mass | 1 | kg
Procymidone | Elementary flows/Emission to air/unspecified | Mass | 1 | kg
Procymidone | Elementary flows/Emission to water/fresh water | Mass | 1 | kg
Procymidone | Elementary flows/Emission to water/fossil- | Mass | 1 | kg
Procymidone | Elementary flows/Emission to air/low population density, long-term | Mass | 1 | kg
Procymidone | Elementary flows/Emission to water/ocean | Mass | 1 | kg
Procymidone | Elementary flows/Emission to water/ground water, long-term | Mass | 1 | kg
Procymidone | Elementary flows/Emission to water/river | Mass | 1 | kg
Procymidone | Elementary flows/Emission to soil/forestry | Mass | 1 | kg
Procymidone | Elementary flows/Emission to water/unspecified | Mass | 1 | kg
Procymidone | Elementary flows/Emission to water/ground water | Mass | 1 | kg
Prodiamine | Elementary flows/Emission to air/lower stratosphere + upper troposphere | Mass | 1 | kg
Prodiamine | Elementary flows/Emission to water/river, long-term | Mass | 1 | kg
Prodiamine | Elementary flows/Emission to air/high population density | Mass | 1 | kg
Prodiamine | Elementary flows/Emission to soil/industrial | Mass | 1 | kg
Prodiamine | Elementary flows/Emission to water/lake | Mass | 1 | kg
Prodiamine | Elementary flows/Emission to soil/agricultural | Mass | 1 | kg
Prodiamine | Elementary flows/Emission to soil/unspecified | Mass | 1 | kg
Prodiamine | Elementary flows/Emission to air/indoor | Mass | 1 | kg
Prodiamine | Elementary flows/Emission to air/low population density | Mass | 1 | kg
Prodiamine | Elementary flows/Emission to air/unspecified | Mass | 1 | kg
Prodiamine | Elementary flows/Emission to air/low population density, long-term | Mass | 1 | kg
Prodiamine | Elementary flows/Emission to water/ocean | Mass | 1 | kg
Prodiamine | Elementary flows/Emission to water/ground water, long-term | Mass | 1 | kg
Prodiamine | Elementary flows/Emission to water/river | Mass | 1 | kg
Prodiamine | Elementary flows/Emission to soil/forestry | Mass | 1 | kg
Prodiamine | Elementary flows/Emission to water/unspecified | Mass | 1 | kg
Prodiamine | Elementary flows/Emission to water/ground water | Mass | 1 | kg
Production waste | Elementary flows/Waste/ecopoints 97, CH | Mass | 1 | kg
Production waste | Elementary flows/Waste/unspecified | Mass | 1 | kg
Production waste, not inert | Elementary flows/Waste/ecopoints 97, CH | Mass | 1 | kg
Production waste, not inert | Elementary flows/Waste/unspecified | Mass | 1 | kg
products from concrete recycling/AU S | Minerals | Mass | 1 | kg
profam | Elementary flows/Emission to air/lower stratosphere + upper troposphere | Mass | 1 | kg
profam | Elementary flows/Emission to water/river, long-term | Mass | 1 | kg
profam | Elementary flows/Emission to air/high population density | Mass | 1 | kg
profam | Elementary flows/Emission to soil/industrial | Mass | 1 | kg
profam | Elementary flows/Emission to water/lake | Mass | 1 | kg
profam | Elementary flows/Emission to soil/agricultural | Mass | 1 | kg
profam | Elementary flows/Emission to water/fresh water, long-term | Mass | 1 | kg
profam | Elementary flows/Emission to soil/unspecified | Mass | 1 | kg
profam | Elementary flows/Emission to air/low population density | Mass | 1 | kg
profam | Elementary flows/Emission to air/unspecified | Mass | 1 | kg
profam | Elementary flows/Emission to water/fresh water | Mass | 1 | kg
profam | Elementary flows/Emission to water/fossil- | Mass | 1 | kg
profam | Elementary flows/Emission to air/low population density, long-term | Mass | 1 | kg
profam | Elementary flows/Emission to water/ocean | Mass | 1 | kg
profam | Elementary flows/Emission to water/ground water, long-term | Mass | 1 | kg
profam | Elementary flows/Emission to water/river | Mass | 1 | kg
profam | Elementary flows/Emission to soil/forestry | Mass | 1 | kg
profam | Elementary flows/Emission to water/unspecified | Mass | 1 | kg
profam | Elementary flows/Emission to water/ground water | Mass | 1 | kg
Profenofos | Elementary flows/Emission to air/lower stratosphere + upper troposphere | Mass | 1 | kg
Profenofos | Elementary flows/Emission to water/river, long-term | Mass | 1 | kg
Profenofos | Elementary flows/Emission to air/high population density | Mass | 1 | kg
Profenofos | Elementary flows/Emission to soil/industrial | Mass | 1 | kg
Profenofos | Elementary flows/Emission to water/lake | Mass | 1 | kg
Profenofos | Elementary flows/Emission to soil/agricultural | Mass | 1 | kg
Profenofos | Elementary flows/Emission to water/fresh water, long-term | Mass | 1 | kg
Profenofos | Elementary flows/Emission to soil/unspecified | Mass | 1 | kg
Profenofos | Elementary flows/Emission to air/indoor | Mass | 1 | kg
Profenofos | Elementary flows/Emission to air/low population density | Mass | 1 | kg
Profenofos | Elementary flows/Emission to air/unspecified | Mass | 1 | kg
Profenofos | Elementary flows/Emission to water/fresh water | Mass | 1 | kg
Profenofos | Elementary flows/Emission to water/fossil- | Mass | 1 | kg
Profenofos | Elementary flows/Emission to air/low population density, long-term | Mass | 1 | kg
Profenofos | Elementary flows/Emission to water/ocean | Mass | 1 | kg
Profenofos | Elementary flows/Emission to water/ground water, long-term | Mass | 1 | kg
Profenofos | Elementary flows/Emission to water/river | Mass | 1 | kg
Profenofos | Elementary flows/Emission to soil/forestry | Mass | 1 | kg
Profenofos | Elementary flows/Emission to water/unspecified | Mass | 1 | kg
Profenofos | Elementary flows/Emission to water/ground water | Mass | 1 | kg
Prohexadione-calcium | Elementary flows/Emission to soil/industrial | Mass | 1 | kg
Prohexadione-calcium | Elementary flows/Emission to soil/agricultural | Mass | 1 | kg
Prohexadione-calcium | Elementary flows/Emission to soil/unspecified | Mass | 1 | kg
Prohexadione-calcium | Elementary flows/Emission to air/unspecified | Mass | 1 | kg
Prohexadione-calcium | Elementary flows/Emission to water/unspecified | Mass | 1 | kg
Promethium-147 | Elementary flows/Emission to air/lower stratosphere + upper troposphere | Radioactivity | 1 | kBq
Promethium-147 | Elementary flows/Emission to air/high population density | Radioactivity | 1 | kBq
Promethium-147 | Elementary flows/Emission to air/low population density | Radioactivity | 1 | kBq
Promethium-147 | Elementary flows/Emission to air/unspecified | Radioactivity | 1 | kBq
Promethium-147 | Elementary flows/Emission to air/low population density, long-term | Radioactivity | 1 | kBq
Prometon | Elementary flows/Emission to air/lower stratosphere + upper troposphere | Mass | 1 | kg
Prometon | Elementary flows/Emission to water/river, long-term | Mass | 1 | kg
Prometon | Elementary flows/Emission to air/high population density | Mass | 1 | kg
Prometon | Elementary flows/Emission to soil/industrial | Mass | 1 | kg
Prometon | Elementary flows/Emission to water/lake | Mass | 1 | kg
Prometon | Elementary flows/Emission to soil/agricultural | Mass | 1 | kg
PROMETON | Elementary flows/Emission to soil/unspecified | Mass | 1 | kg
Prometon | Elementary flows/Emission to air/indoor | Mass | 1 | kg
Prometon | Elementary flows/Emission to air/low population density | Mass | 1 | kg
Prometon | Elementary flows/Emission to air/unspecified | Mass | 1 | kg
Prometon | Elementary flows/Emission to air/low population density, long-term | Mass | 1 | kg
Prometon | Elementary flows/Emission to water/ocean | Mass | 1 | kg
Prometon | Elementary flows/Emission to water/ground water, long-term | Mass | 1 | kg
Prometon | Elementary flows/Emission to water/river | Mass | 1 | kg
Prometon | Elementary flows/Emission to soil/forestry | Mass | 1 | kg
Prometon | Elementary flows/Emission to water/unspecified | Mass | 1 | kg
Prometon | Elementary flows/Emission to water/ground water | Mass | 1 | kg
Prometryn | Elementary flows/Emission to air/lower stratosphere + upper troposphere | Mass | 1 | kg
Prometryn | Elementary flows/Emission to water/river, long-term | Mass | 1 | kg
Prometryn | Elementary flows/Emission to air/high population density | Mass | 1 | kg
Prometryn | Elementary flows/Emission to soil/industrial | Mass | 1 | kg
Prometryn | Elementary flows/Emission to water/lake | Mass | 1 | kg
Prometryn | Elementary flows/Emission to soil/agricultural | Mass | 1 | kg
Prometryn | Elementary flows/Emission to water/fresh water, long-term | Mass | 1 | kg
Prometryn | Elementary flows/Emission to soil/unspecified | Mass | 1 | kg
Prometryn | Elementary flows/Emission to air/indoor | Mass | 1 | kg
Prometryn | Elementary flows/Emission to air/low population density | Mass | 1 | kg
Prometryn | Elementary flows/Emission to air/unspecified | Mass | 1 | kg
Prometryn | Elementary flows/Emission to water/fresh water | Mass | 1 | kg
Prometryn | Elementary flows/Emission to water/fossil- | Mass | 1 | kg
Prometryn | Elementary flows/Emission to air/low population density, long-term | Mass | 1 | kg
Prometryn | Elementary flows/Emission to water/ocean | Mass | 1 | kg
Prometryn | Elementary flows/Emission to water/ground water, long-term | Mass | 1 | kg
Prometryn | Elementary flows/Emission to water/river | Mass | 1 | kg
Prometryn | Elementary flows/Emission to soil/forestry | Mass | 1 | kg
Prometryn | Elementary flows/Emission to water/unspecified | Mass | 1 | kg
Prometryn | Elementary flows/Emission to water/ground water | Mass | 1 | kg
Pronamide | Elementary flows/Emission to air/lower stratosphere + upper troposphere | Mass | 1 | kg
Pronamide | Elementary flows/Emission to water/river, long-term | Mass | 1 | kg
Pronamide | Elementary flows/Emission to air/high population density | Mass | 1 | kg
Pronamide | Elementary flows/Emission to soil/industrial | Mass | 1 | kg
Pronamide | Elementary flows/Emission to water/lake | Mass | 1 | kg
Pronamide | Elementary flows/Emission to soil/agricultural | Mass | 1 | kg
Pronamide | Elementary flows/Emission to water/fresh water, long-term | Mass | 1 | kg
Pronamide | Elementary flows/Emission to soil/unspecified | Mass | 1 | kg
Pronamide | Elementary flows/Emission to air/indoor | Mass | 1 | kg
Pronamide | Elementary flows/Emission to air/low population density | Mass | 1 | kg
Pronamide | Elementary flows/Emission to air/unspecified | Mass | 1 | kg
Pronamide | Elementary flows/Emission to water/fresh water | Mass | 1 | kg
Pronamide | Elementary flows/Emission to water/fossil- | Mass | 1 | kg
Pronamide | Elementary flows/Emission to air/low population density, long-term | Mass | 1 | kg
Pronamide | Elementary flows/Emission to water/ocean | Mass | 1 | kg
Pronamide | Elementary flows/Emission to water/ground water, long-term | Mass | 1 | kg
Pronamide | Elementary flows/Emission to water/river | Mass | 1 | kg
Pronamide | Elementary flows/Emission to soil/forestry | Mass | 1 | kg
Pronamide | Elementary flows/Emission to water/unspecified | Mass | 1 | kg
Pronamide | Elementary flows/Emission to water/ground water | Mass | 1 | kg
Pronethalol | Elementary flows/Emission to air/lower stratosphere + upper troposphere | Mass | 1 | kg
Pronethalol | Elementary flows/Emission to air/high population density | Mass | 1 | kg
Pronethalol | Elementary flows/Emission to soil/agricultural | Mass | 1 | kg
Pronethalol | Elementary flows/Emission to soil/unspecified | Mass | 1 | kg
Pronethalol | Elementary flows/Emission to air/indoor | Mass | 1 | kg
Pronethalol | Elementary flows/Emission to air/low population density | Mass | 1 | kg
Pronethalol | Elementary flows/Emission to air/unspecified | Mass | 1 | kg
Pronethalol | Elementary flows/Emission to air/low population density, long-term | Mass | 1 | kg
Pronethalol | Elementary flows/Emission to water/ocean | Mass | 1 | kg
Pronethalol | Elementary flows/Emission to water/unspecified | Mass | 1 | kg
Prop-1-en-2-ylbenzene | Elementary flows/Emission to air/unspecified | Mass | 1 | kg
Prop-2-enylbenzene | Elementary flows/Emission to air/unspecified | Mass | 1 | kg
Propachlor | Elementary flows/Emission to air/lower stratosphere + upper troposphere | Mass | 1 | kg
Propachlor | Elementary flows/Emission to water/river, long-term | Mass | 1 | kg
Propachlor | Elementary flows/Emission to air/high population density | Mass | 1 | kg
Propachlor | Elementary flows/Emission to soil/industrial | Mass | 1 | kg
Propachlor | Elementary flows/Emission to water/lake | Mass | 1 | kg
Propachlor | Elementary flows/Emission to soil/agricultural | Mass | 1 | kg
Propachlor | Elementary flows/Emission to water/fresh water, long-term | Mass | 1 | kg
Propachlor | Elementary flows/Emission to soil/unspecified | Mass | 1 | kg
Propachlor | Elementary flows/Emission to air/indoor | Mass | 1 | kg
Propachlor | Elementary flows/Emission to air/low population density | Mass | 1 | kg
Propachlor | Elementary flows/Emission to air/unspecified | Mass | 1 | kg
Propachlor | Elementary flows/Emission to water/fresh water | Mass | 1 | kg
Propachlor | Elementary flows/Emission to water/fossil- | Mass | 1 | kg
Propachlor | Elementary flows/Emission to air/low population density, long-term | Mass | 1 | kg
Propachlor | Elementary flows/Emission to water/ocean | Mass | 1 | kg
Propachlor | Elementary flows/Emission to water/ground water, long-term | Mass | 1 | kg
Propachlor | Elementary flows/Emission to water/river | Mass | 1 | kg
Propachlor | Elementary flows/Emission to soil/forestry | Mass | 1 | kg
Propachlor | Elementary flows/Emission to water/unspecified | Mass | 1 | kg
Propachlor | Elementary flows/Emission to water/ground water | Mass | 1 | kg
Propamocarb | Elementary flows/Emission to air/lower stratosphere + upper troposphere | Mass | 1 | kg
Propamocarb | Elementary flows/Emission to water/river, long-term | Mass | 1 | kg
Propamocarb | Elementary flows/Emission to air/high population density | Mass | 1 | kg
Propamocarb | Elementary flows/Emission to soil/industrial | Mass | 1 | kg
Propamocarb | Elementary flows/Emission to water/lake | Mass | 1 | kg
Propamocarb | Elementary flows/Emission to soil/agricultural | Mass | 1 | kg
Propamocarb | Elementary flows/Emission to water/fresh water, long-term | Mass | 1 | kg
Propamocarb | Elementary flows/Emission to soil/unspecified | Mass | 1 | kg
Propamocarb | Elementary flows/Emission to air/indoor | Mass | 1 | kg
Propamocarb | Elementary flows/Emission to air/low population density | Mass | 1 | kg
Propamocarb | Elementary flows/Emission to air/unspecified | Mass | 1 | kg
Propamocarb | Elementary flows/Emission to water/fresh water | Mass | 1 | kg
Propamocarb | Elementary flows/Emission to water/fossil- | Mass | 1 | kg
Propamocarb | Elementary flows/Emission to air/low population density, long-term | Mass | 1 | kg
Propamocarb | Elementary flows/Emission to water/ocean | Mass | 1 | kg
Propamocarb | Elementary flows/Emission to water/ground water, long-term | Mass | 1 | kg
Propamocarb | Elementary flows/Emission to water/river | Mass | 1 | kg
Propamocarb | Elementary flows/Emission to soil/forestry | Mass | 1 | kg
Propamocarb | Elementary flows/Emission to water/unspecified | Mass | 1 | kg
Propamocarb | Elementary flows/Emission to water/ground water | Mass | 1 | kg
Propamocarb HCl | Elementary flows/Emission to air/lower stratosphere + upper troposphere | Mass | 1 | kg
Propamocarb HCl | Elementary flows/Emission to water/river, long-term | Mass | 1 | kg
Propamocarb HCl | Elementary flows/Emission to air/high population density | Mass | 1 | kg
Propamocarb HCl | Elementary flows/Emission to soil/industrial | Mass | 1 | kg
Propamocarb HCl | Elementary flows/Emission to water/lake | Mass | 1 | kg
Propamocarb HCl | Elementary flows/Emission to soil/agricultural | Mass | 1 | kg
Propamocarb HCl | Elementary flows/Emission to water/fresh water, long-term | Mass | 1 | kg
Propamocarb HCl | Elementary flows/Emission to soil/unspecified | Mass | 1 | kg
Propamocarb hcl | Elementary flows/Emission to air/indoor | Mass | 1 | kg
Propamocarb HCl | Elementary flows/Emission to air/low population density | Mass | 1 | kg
Propamocarb HCl | Elementary flows/Emission to air/unspecified | Mass | 1 | kg
Propamocarb HCl | Elementary flows/Emission to water/fresh water | Mass | 1 | kg
Propamocarb HCl | Elementary flows/Emission to water/fossil- | Mass | 1 | kg
Propamocarb HCl | Elementary flows/Emission to air/low population density, long-term | Mass | 1 | kg
Propamocarb HCl | Elementary flows/Emission to water/ocean | Mass | 1 | kg
Propamocarb HCl | Elementary flows/Emission to water/ground water, long-term | Mass | 1 | kg
Propamocarb HCl | Elementary flows/Emission to water/river | Mass | 1 | kg
Propamocarb HCl | Elementary flows/Emission to soil/forestry | Mass | 1 | kg
Propamocarb HCl | Elementary flows/Emission to water/unspecified | Mass | 1 | kg
Propamocarb HCl | Elementary flows/Emission to water/ground water | Mass | 1 | kg
Propan-2-yl formate | Elementary flows/Emission to air/unspecified | Mass | 1 | kg
Propanal | Elementary flows/Emission to air/lower stratosphere + upper troposphere | Mass | 1 | kg
Propanal | Elementary flows/Emission to water/river, long-term | Mass | 1 | kg
Propanal | Elementary flows/Emission to air/high population density | Mass | 1 | kg
Propanal | Elementary flows/Emission to soil/industrial | Mass | 1 | kg
Propanal | Elementary flows/Emission to water/lake | Mass | 1 | kg
Propanal | Elementary flows/Emission to soil/agricultural | Mass | 1 | kg
Propanal | Elementary flows/Emission to water/fresh water, long-term | Mass | 1 | kg
Propanal | Elementary flows/Emission to soil/unspecified | Mass | 1 | kg
Propanal | Elementary flows/Emission to air/indoor | Mass | 1 | kg
Propanal | Elementary flows/Emission to air/low population density | Mass | 1 | kg
Propanal | Elementary flows/Emission to air/unspecified | Mass | 1 | kg
Propanal | Elementary flows/Emission to water/fresh water | Mass | 1 | kg
Propanal | Elementary flows/Emission to water/fossil- | Mass | 1 | kg
Propanal | Elementary flows/Emission to water/surface water | Mass | 1 | kg
Propanal | Elementary flows/Emission to air/low population density, long-term | Mass | 1 | kg
Propanal | Elementary flows/Emission to water/ocean | Mass | 1 | kg
Propanal | Elementary flows/Emission to water/ground water, long-term | Mass | 1 | kg
Propanal | Elementary flows/Emission to water/river | Mass | 1 | kg
Propanal | Elementary flows/Emission to soil/forestry | Mass | 1 | kg
Propanal | Elementary flows/Emission to water/unspecified | Mass | 1 | kg
Propanal | Elementary flows/Emission to water/ground water | Mass | 1 | kg
Propanal, 2,2-dimethyl- | Elementary flows/Emission to air/unspecified | Mass | 1 | kg
Propanal, 2-oxo- | Elementary flows/Emission to air/unspecified | Mass | 1 | kg
Propanal, 3,3,3-trifluoro- | Elementary flows/Emission to air/unspecified | Mass | 1 | kg
Propanal, 3-(methylthio)- | Elementary flows/Emission to air/lower stratosphere + upper troposphere | Mass | 1 | kg
Propanal, 3-(methylthio)- | Elementary flows/Emission to air/high population density | Mass | 1 | kg
Propanal, 3-(methylthio)- | Elementary flows/Emission to soil/industrial | Mass | 1 | kg
Propanal, 3-(methylthio)- | Elementary flows/Emission to soil/agricultural | Mass | 1 | kg
Propanal, 3-(methylthio)- | Elementary flows/Emission to soil/unspecified | Mass | 1 | kg
Propanal, 3-(methylthio)- | Elementary flows/Emission to air/indoor | Mass | 1 | kg
Propanal, 3-(methylthio)- | Elementary flows/Emission to air/low population density | Mass | 1 | kg
Propanal, 3-(methylthio)- | Elementary flows/Emission to air/unspecified | Mass | 1 | kg
Propanal, 3-(methylthio)- | Elementary flows/Emission to air/low population density, long-term | Mass | 1 | kg
Propanal, 3-(methylthio)- | Elementary flows/Emission to water/ocean | Mass | 1 | kg
Propanal, 3-(methylthio)- | Elementary flows/Emission to water/ground water, long-term | Mass | 1 | kg
Propanal, 3-(methylthio)- | Elementary flows/Emission to water/river | Mass | 1 | kg
Propanal, 3-(methylthio)- | Elementary flows/Emission to water/unspecified | Mass | 1 | kg
Propanamide, 2-methyl-n-[4-nitro-3-(trifluoromet | Elementary flows/Emission to air/lower stratosphere + upper troposphere | Mass | 1 | kg
Propanamide, 2-methyl-n-[4-nitro-3-(trifluoromet | Elementary flows/Emission to air/high population density | Mass | 1 | kg
Propanamide, 2-methyl-n-[4-nitro-3-(trifluoromet | Elementary flows/Emission to soil/industrial | Mass | 1 | kg
Propanamide, 2-methyl-n-[4-nitro-3-(trifluoromet | Elementary flows/Emission to soil/agricultural | Mass | 1 | kg
PROPANAMIDE, 2-METHYL-N-[4-NITRO-3-(TRIFLUOROMET | Elementary flows/Emission to soil/unspecified | Mass | 1 | kg
Propanamide, 2-methyl-n-[4-nitro-3-(trifluoromet | Elementary flows/Emission to air/indoor | Mass | 1 | kg
Propanamide, 2-methyl-n-[4-nitro-3-(trifluoromet | Elementary flows/Emission to air/low population density | Mass | 1 | kg
Propanamide, 2-methyl-n-[4-nitro-3-(trifluoromet | Elementary flows/Emission to air/unspecified | Mass | 1 | kg
Propanamide, 2-methyl-n-[4-nitro-3-(trifluoromet | Elementary flows/Emission to air/low population density, long-term | Mass | 1 | kg
Propanamide, 2-methyl-n-[4-nitro-3-(trifluoromet | Elementary flows/Emission to water/ocean | Mass | 1 | kg
Propanamide, 2-methyl-n-[4-nitro-3-(trifluoromet | Elementary flows/Emission to water/ground water, long-term | Mass | 1 | kg
Propanamide, 2-methyl-n-[4-nitro-3-(trifluoromet | Elementary flows/Emission to water/river | Mass | 1 | kg
Propanamide, 2-methyl-n-[4-nitro-3-(trifluoromet | Elementary flows/Emission to soil/forestry | Mass | 1 | kg
Propanamide, 2-methyl-n-[4-nitro-3-(trifluoromet | Elementary flows/Emission to water/unspecified | Mass | 1 | kg
Propane | Elementary flows/Emission to air/lower stratosphere + upper troposphere | Mass | 1 | kg
Propane | Elementary flows/Emission to water/river, long-term | Mass | 1 | kg
Propane | Elementary flows/Emission to air/high population density | Mass | 1 | kg
Propane | Elementary flows/Emission to water/lake | Mass | 1 | kg
Propane | Elementary flows/Emission to water/fresh water, long-term | Mass | 1 | kg
Propane | Elementary flows/Emission to soil/unspecified | Mass | 1 | kg
Propane | Elementary flows/Emission to air/low population density | Mass | 1 | kg
Propane | Elementary flows/Emission to air/unspecified | Mass | 1 | kg
Propane | Elementary flows/Emission to water/fresh water | Mass | 1 | kg
Propane | Elementary flows/Emission to water/fossil- | Mass | 1 | kg
Propane | Elementary flows/Emission to water/surface water | Mass | 1 | kg
Propane | Elementary flows/Emission to air/low population density, long-term | Mass | 1 | kg
Propane | Elementary flows/Emission to water/ocean | Mass | 1 | kg
Propane | Elementary flows/Emission to water/ground water, long-term | Mass | 1 | kg
Propane | Elementary flows/Emission to water/river | Mass | 1 | kg
Propane | Elementary flows/Emission to water/unspecified | Mass | 1 | kg
Propane | Elementary flows/Emission to water/ground water | Mass | 1 | kg
Propane sultone | Elementary flows/Emission to air/lower stratosphere + upper troposphere | Mass | 1 | kg
Propane sultone | Elementary flows/Emission to water/river, long-term | Mass | 1 | kg
Propane sultone | Elementary flows/Emission to air/high population density | Mass | 1 | kg
Propane sultone | Elementary flows/Emission to soil/industrial | Mass | 1 | kg
Propane sultone | Elementary flows/Emission to water/lake | Mass | 1 | kg
Propane sultone | Elementary flows/Emission to soil/agricultural | Mass | 1 | kg
Propane sultone | Elementary flows/Emission to water/fresh water, long-term | Mass | 1 | kg
Propane sultone | Elementary flows/Emission to soil/unspecified | Mass | 1 | kg
Propane sultone | Elementary flows/Emission to air/indoor | Mass | 1 | kg
Propane sultone | Elementary flows/Emission to air/low population density | Mass | 1 | kg
Propane sultone | Elementary flows/Emission to air/unspecified | Mass | 1 | kg
Propane sultone | Elementary flows/Emission to water/fresh water | Mass | 1 | kg
Propane sultone | Elementary flows/Emission to water/fossil- | Mass | 1 | kg
Propane sultone | Elementary flows/Emission to air/low population density, long-term | Mass | 1 | kg
Propane sultone | Elementary flows/Emission to water/ocean | Mass | 1 | kg
Propane sultone | Elementary flows/Emission to water/ground water, long-term | Mass | 1 | kg
Propane sultone | Elementary flows/Emission to water/river | Mass | 1 | kg
Propane sultone | Elementary flows/Emission to soil/forestry | Mass | 1 | kg
Propane sultone | Elementary flows/Emission to water/unspecified | Mass | 1 | kg
Propane sultone | Elementary flows/Emission to water/ground water | Mass | 1 | kg
Propane, 1,1,1,2,2,3,3-heptafluoro-, HFC-227ca | Elementary flows/Emission to air/unspecified | Mass | 1 | kg
Propane, 1,1,1,2,2,3,3-heptafluoro-3-(1,2,2,2-tetrafluoroethoxy)- | Elementary flows/Emission to air/unspecified | Mass | 1 | kg
Propane, 1,1,1,2,2,3-hexafluoro-, HFC-236cb | Elementary flows/Emission to air/lower stratosphere + upper troposphere | Mass | 1 | kg
Propane, 1,1,1,2,2,3-hexafluoro-, HFC-236cb | Elementary flows/Emission to air/high population density | Mass | 1 | kg
Propane, 1,1,1,2,2,3-hexafluoro-, HFC-236cb | Elementary flows/Emission to air/low population density | Mass | 1 | kg
Propane, 1,1,1,2,2,3-hexafluoro-, HFC-236cb | Elementary flows/Emission to air/unspecified | Mass | 1 | kg
Propane, 1,1,1,2,2,3-hexafluoro-, HFC-236cb | Elementary flows/Emission to air/low population density, long-term | Mass | 1 | kg
Propane, 1,1,1,2,2-pentafluoro-, HFC-245cb | Elementary flows/Emission to air/unspecified | Mass | 1 | kg
Propane, 1,1,1,2,3,3,3-heptafluoro-, HFC-227ea | Elementary flows/Emission to air/lower stratosphere + upper troposphere | Mass | 1 | kg
Propane, 1,1,1,2,3,3,3-heptafluoro-, HFC-227ea | Elementary flows/Emission to air/high population density | Mass | 1 | kg
Propane, 1,1,1,2,3,3,3-heptafluoro-, HFC-227ea | Elementary flows/Emission to air/low population density | Mass | 1 | kg
Propane, 1,1,1,2,3,3,3-heptafluoro-, HFC-227ea | Elementary flows/Emission to air/unspecified | Mass | 1 | kg
Propane, 1,1,1,2,3,3,3-heptafluoro-, HFC-227ea | Elementary flows/Emission to air/low population density, long-term | Mass | 1 | kg
Propane, 1,1,1,2,3,3-hexafluoro-, HFC-236ea | Elementary flows/Emission to air/high population density | Mass | 1 | kg
Propane, 1,1,1,2,3,3-hexafluoro-, HFC-236ea | Elementary flows/Emission to air/low population density | Mass | 1 | kg
Propane, 1,1,1,2,3,3-hexafluoro-, HFC-236ea | Elementary flows/Emission to air/unspecified | Mass | 1 | kg
Propane, 1,1,1,2,3,3-hexafluoro-, HFC-236ea | Elementary flows/Emission to air/low population density, long-term | Mass | 1 | kg
Propane, 1,1,1,2,3,3-hexafluoro-3-(trifluoromethoxy)-, HFE-329me3 | Elementary flows/Emission to air/unspecified | Mass | 1 | kg
Propane, 1,1,1,2,3-pentafluoro-, HFC-245eb | Elementary flows/Emission to air/unspecified | Mass | 1 | kg
Propane, 1,1,1,3,3,3-hexafluoro-, HCFC-236fa | Elementary flows/Emission to air/lower stratosphere + upper troposphere | Mass | 1 | kg
Propane, 1,1,1,3,3,3-hexafluoro-, HCFC-236fa | Elementary flows/Emission to air/high population density | Mass | 1 | kg
Propane, 1,1,1,3,3,3-hexafluoro-, HCFC-236fa | Elementary flows/Emission to air/low population density | Mass | 1 | kg
Propane, 1,1,1,3,3,3-hexafluoro-, HCFC-236fa | Elementary flows/Emission to air/unspecified | Mass | 1 | kg
Propane, 1,1,1,3,3,3-hexafluoro-, HCFC-236fa | Elementary flows/Emission to air/low population density, long-term | Mass | 1 | kg
Propane, 1,1,1,3,3,3-Hexafluoro-2-(difluoromethoxy) | Elementary flows/Emission to air/unspecified | Mass | 1 | kg
Propane, 1,1,1,3,3,3-hexafluoro-2-(fluoromethoxy)- | Elementary flows/Emission to air/unspecified | Mass | 1 | kg
Propane, 1,1,1,3,3,3-hexafluoro-2-methoxy-(9CI) | Elementary flows/Emission to air/unspecified | Mass | 1 | kg
Propane, 1,1,1,3,3-pentafluoro-, HFC-245fa | Elementary flows/Emission to air/unspecified | Mass | 1 | kg
Propane, 1,1,1,3,3-pentafluoro-, HFC-245fa | Elementary flows/Emission to air/low population density, long-term | Mass | 1 | kg
Propane, 1,1,1-trifluoro-, HFC-263fb | Elementary flows/Emission to air/unspecified | Mass | 1 | kg
Propane, 1,1,2,2,3-pentafluoro-, HFC-245ca | Elementary flows/Emission to air/lower stratosphere + upper troposphere | Mass | 1 | kg
Propane, 1,1,2,2,3-pentafluoro-, HFC-245ca | Elementary flows/Emission to air/high population density | Mass | 1 | kg
Propane, 1,1,2,2,3-pentafluoro-, HFC-245ca | Elementary flows/Emission to air/low population density | Mass | 1 | kg
Propane, 1,1,2,2,3-pentafluoro-, HFC-245ca | Elementary flows/Emission to air/unspecified | Mass | 1 | kg
Propane, 1,1,2,2,3-pentafluoro-, HFC-245ca | Elementary flows/Emission to air/low population density, long-term | Mass | 1 | kg
Propane, 1,1,2,2-tetrafluoro-3-methoxy- | Elementary flows/Emission to air/unspecified | Mass | 1 | kg
Propane, 1,1,2,3,3-pentafluoro-, HFC-245ea | Elementary flows/Emission to air/unspecified | Mass | 1 | kg
Propane, 1,1,2-trichloro- | Elementary flows/Emission to air/lower stratosphere + upper troposphere | Mass | 1 | kg
Propane, 1,1,2-trichloro- | Elementary flows/Emission to soil/agricultural | Mass | 1 | kg
Propane, 1,1,2-trichloro- | Elementary flows/Emission to soil/unspecified | Mass | 1 | kg
Propane, 1,1,2-trichloro- | Elementary flows/Emission to air/low population density | Mass | 1 | kg
Propane, 1,1,2-trichloro- | Elementary flows/Emission to air/unspecified | Mass | 1 | kg
Propane, 1,1,2-trichloro- | Elementary flows/Emission to air/low population density, long-term | Mass | 1 | kg
Propane, 1,1,2-trichloro- | Elementary flows/Emission to water/ocean | Mass | 1 | kg
Propane, 1,1,2-trichloro- | Elementary flows/Emission to water/ground water, long-term | Mass | 1 | kg
Propane, 1,1,2-trichloro- | Elementary flows/Emission to soil/forestry | Mass | 1 | kg
Propane, 1,1,2-trichloro- | Elementary flows/Emission to water/unspecified | Mass | 1 | kg
Propane, 1,1,2-trichloro- | Elementary flows/Emission to water/ground water | Mass | 1 | kg
Propane, 1,2,2-tribromo-3,3,3-trifluoro- | Elementary flows/Emission to air/unspecified | Mass | 1 | kg
Propane, 1,2,3-tribromo-3,3-difluoro- | Elementary flows/Emission to air/unspecified | Mass | 1 | kg
Propane, 1,2,3-trichloro- | Elementary flows/Emission to air/lower stratosphere + upper troposphere | Mass | 1 | kg
Propane, 1,2,3-trichloro- | Elementary flows/Emission to water/river, long-term | Mass | 1 | kg
Propane, 1,2,3-trichloro- | Elementary flows/Emission to air/high population density | Mass | 1 | kg
Propane, 1,2,3-trichloro- | Elementary flows/Emission to soil/industrial | Mass | 1 | kg
Propane, 1,2,3-trichloro- | Elementary flows/Emission to water/lake | Mass | 1 | kg
Propane, 1,2,3-trichloro- | Elementary flows/Emission to soil/agricultural | Mass | 1 | kg
Propane, 1,2,3-trichloro- | Elementary flows/Emission to soil/unspecified | Mass | 1 | kg
Propane, 1,2,3-trichloro- | Elementary flows/Emission to air/indoor | Mass | 1 | kg
Propane, 1,2,3-trichloro- | Elementary flows/Emission to air/low population density | Mass | 1 | kg
Propane, 1,2,3-trichloro- | Elementary flows/Emission to air/unspecified | Mass | 1 | kg
Propane, 1,2,3-trichloro- | Elementary flows/Emission to air/low population density, long-term | Mass | 1 | kg
Propane, 1,2,3-trichloro- | Elementary flows/Emission to water/ocean | Mass | 1 | kg
Propane, 1,2,3-trichloro- | Elementary flows/Emission to water/ground water, long-term | Mass | 1 | kg
Propane, 1,2,3-trichloro- | Elementary flows/Emission to water/river | Mass | 1 | kg
Propane, 1,2,3-trichloro- | Elementary flows/Emission to soil/forestry | Mass | 1 | kg
Propane, 1,2,3-trichloro- | Elementary flows/Emission to water/unspecified | Mass | 1 | kg
Propane, 1,2,3-trichloro- | Elementary flows/Emission to water/ground water | Mass | 1 | kg
Propane, 1,2-dibromo-3-chloro- | Elementary flows/Emission to air/indoor | Mass | 1 | kg
Propane, 1,2-dichloro- | Elementary flows/Emission to air/lower stratosphere + upper troposphere | Mass | 1 | kg
Propane, 1,2-dichloro- | Elementary flows/Emission to water/river, long-term | Mass | 1 | kg
Propane, 1,2-dichloro- | Elementary flows/Emission to air/high population density | Mass | 1 | kg
Propane, 1,2-dichloro- | Elementary flows/Emission to soil/industrial | Mass | 1 | kg
Propane, 1,2-dichloro- | Elementary flows/Emission to water/lake | Mass | 1 | kg
Propane, 1,2-dichloro- | Elementary flows/Emission to soil/agricultural | Mass | 1 | kg
Propane, 1,2-dichloro- | Elementary flows/Emission to water/fresh water, long-term | Mass | 1 | kg
Propane, 1,2-dichloro- | Elementary flows/Emission to soil/unspecified | Mass | 1 | kg
Propane, 1,2-dichloro- | Elementary flows/Emission to air/indoor | Mass | 1 | kg
Propane, 1,2-dichloro- | Elementary flows/Emission to air/low population density | Mass | 1 | kg
Propane, 1,2-dichloro- | Elementary flows/Emission to air/unspecified | Mass | 1 | kg
Propane, 1,2-dichloro- | Elementary flows/Emission to water/fresh water | Mass | 1 | kg
Propane, 1,2-dichloro- | Elementary flows/Emission to water/fossil- | Mass | 1 | kg
Propane, 1,2-dichloro- | Elementary flows/Emission to air/low population density, long-term | Mass | 1 | kg
Propane, 1,2-dichloro- | Elementary flows/Emission to water/ocean | Mass | 1 | kg
Propane, 1,2-dichloro- | Elementary flows/Emission to water/ground water, long-term | Mass | 1 | kg
Propane, 1,2-dichloro- | Elementary flows/Emission to water/river | Mass | 1 | kg
Propane, 1,2-dichloro- | Elementary flows/Emission to soil/forestry | Mass | 1 | kg
Propane, 1,2-dichloro- | Elementary flows/Emission to water/unspecified | Mass | 1 | kg
Propane, 1,2-dichloro- | Elementary flows/Emission to water/ground water | Mass | 1 | kg
Propane, 1,3-dibromo-1,1,3,3-tetrafluoro- | Elementary flows/Emission to air/unspecified | Mass | 1 | kg
Propane, 1,3-dibromo-1,1-difluoro- | Elementary flows/Emission to air/unspecified | Mass | 1 | kg
Propane, 1,3-dichloro-1,1,2,2,3-pentafluoro-, HCFC-225cb | Elementary flows/Emission to air/lower stratosphere + upper troposphere | Mass | 1 | kg
Propane, 1,3-dichloro-1,1,2,2,3-pentafluoro-, HCFC-225cb | Elementary flows/Emission to air/high population density | Mass | 1 | kg
Propane, 1,3-dichloro-1,1,2,2,3-pentafluoro-, HCFC-225cb | Elementary flows/Emission to air/low population density | Mass | 1 | kg
Propane, 1,3-dichloro-1,1,2,2,3-pentafluoro-, HCFC-225cb | Elementary flows/Emission to air/unspecified | Mass | 1 | kg
Propane, 1,3-dichloro-1,1,2,2,3-pentafluoro-, HCFC-225cb | Elementary flows/Emission to air/low population density, long-term | Mass | 1 | kg
Propane, 1-bromo-1,1,2,3,3,3-hexafluoro- | Elementary flows/Emission to air/unspecified | Mass | 1 | kg
Propane, 1-bromo-2-fluoro- | Elementary flows/Emission to air/unspecified | Mass | 1 | kg
Propane, 1-bromo-3-fluoro- | Elementary flows/Emission to air/unspecified | Mass | 1 | kg
Propane, 1-ethoxy-1,1,2,2,3,3,3-heptafluoro | Elementary flows/Emission to air/unspecified | Mass | 1 | kg
Propane, 1-ethoxy-1,1,2,3,3,3-hexafluoro- | Elementary flows/Emission to air/unspecified | Mass | 1 | kg
Propane, 2,2'-thiobis 2-methyl- | Elementary flows/Emission to air/lower stratosphere + upper troposphere | Mass | 1 | kg
Propane, 2,2'-thiobis 2-methyl- | Elementary flows/Emission to air/high population density | Mass | 1 | kg
Propane, 2,2'-thiobis 2-methyl- | Elementary flows/Emission to soil/industrial | Mass | 1 | kg
Propane, 2,2'-thiobis 2-methyl- | Elementary flows/Emission to soil/agricultural | Mass | 1 | kg
Propane, 2,2'-thiobis 2-methyl- | Elementary flows/Emission to soil/unspecified | Mass | 1 | kg
Propane, 2,2'-thiobis 2-methyl- | Elementary flows/Emission to air/indoor | Mass | 1 | kg
Propane, 2,2'-thiobis 2-methyl- | Elementary flows/Emission to air/low population density | Mass | 1 | kg
Propane, 2,2'-thiobis 2-methyl- | Elementary flows/Emission to air/unspecified | Mass | 1 | kg
Propane, 2,2'-thiobis 2-methyl- | Elementary flows/Emission to air/low population density, long-term | Mass | 1 | kg
Propane, 2,2'-thiobis 2-methyl- | Elementary flows/Emission to water/ocean | Mass | 1 | kg
Propane, 2,2'-thiobis 2-methyl- | Elementary flows/Emission to water/ground water, long-term | Mass | 1 | kg
Propane, 2,2'-thiobis 2-methyl- | Elementary flows/Emission to water/river | Mass | 1 | kg
Propane, 2,2'-thiobis 2-methyl- | Elementary flows/Emission to soil/forestry | Mass | 1 | kg
Propane, 2,2'-thiobis 2-methyl- | Elementary flows/Emission to water/unspecified | Mass | 1 | kg
Propane, 2,2-dichloro- | Elementary flows/Emission to air/lower stratosphere + upper troposphere | Mass | 1 | kg
Propane, 2,2-dichloro- | Elementary flows/Emission to air/high population density | Mass | 1 | kg
Propane, 2,2-dichloro- | Elementary flows/Emission to soil/industrial | Mass | 1 | kg
Propane, 2,2-dichloro- | Elementary flows/Emission to soil/agricultural | Mass | 1 | kg
Propane, 2,2-dichloro- | Elementary flows/Emission to soil/unspecified | Mass | 1 | kg
Propane, 2,2-dichloro- | Elementary flows/Emission to air/indoor | Mass | 1 | kg
Propane, 2,2-dichloro- | Elementary flows/Emission to air/low population density | Mass | 1 | kg
Propane, 2,2-dichloro- | Elementary flows/Emission to air/unspecified | Mass | 1 | kg
Propane, 2,2-dichloro- | Elementary flows/Emission to air/low population density, long-term | Mass | 1 | kg
Propane, 2,2-dichloro- | Elementary flows/Emission to water/ocean | Mass | 1 | kg
Propane, 2,2-dichloro- | Elementary flows/Emission to water/ground water, long-term | Mass | 1 | kg
Propane, 2,2-dichloro- | Elementary flows/Emission to water/river | Mass | 1 | kg
Propane, 2,2-dichloro- | Elementary flows/Emission to soil/forestry | Mass | 1 | kg
Propane, 2,2-dichloro- | Elementary flows/Emission to water/unspecified | Mass | 1 | kg
Propane, 2,2-difluoro-, HFC-272ca | Elementary flows/Emission to air/unspecified | Mass | 1 | kg
Propane, 2,3-dibromo-1,1,1-trifluoro- | Elementary flows/Emission to air/unspecified | Mass | 1 | kg
Propane, 2-(difluoromethoxymethyl)-1,1,1,2,3,3,3-heptafluoro- | Elementary flows/Emission to air/unspecified | Mass | 1 | kg
Propane, 2-(ethoxydifluoromethyl)-1,1,1,2,3,3,3-heptafluoro- | Elementary flows/Emission to air/unspecified | Mass | 1 | kg
Propane, 2-chloro- | Elementary flows/Emission to soil/unspecified | Mass | 1 | kg
Propane, 2-chloro- | Elementary flows/Emission to air/unspecified | Mass | 1 | kg
Propane, 2-chloro- | Elementary flows/Emission to water/unspecified | Mass | 1 | kg
Propane, 2-ethoxy- | Elementary flows/Emission to air/unspecified | Mass | 1 | kg
Propane, 2-iodo-2-methyl- | Elementary flows/Emission to air/lower stratosphere + upper troposphere | Mass | 1 | kg
Propane, 2-iodo-2-methyl- | Elementary flows/Emission to air/high population density | Mass | 1 | kg
Propane, 2-iodo-2-methyl- | Elementary flows/Emission to soil/industrial | Mass | 1 | kg
Propane, 2-iodo-2-methyl- | Elementary flows/Emission to soil/agricultural | Mass | 1 | kg
Propane, 2-iodo-2-methyl- | Elementary flows/Emission to soil/unspecified | Mass | 1 | kg
Propane, 2-iodo-2-methyl- | Elementary flows/Emission to air/indoor | Mass | 1 | kg
Propane, 2-iodo-2-methyl- | Elementary flows/Emission to air/low population density | Mass | 1 | kg
Propane, 2-iodo-2-methyl- | Elementary flows/Emission to air/unspecified | Mass | 1 | kg
Propane, 2-iodo-2-methyl- | Elementary flows/Emission to air/low population density, long-term | Mass | 1 | kg
Propane, 2-iodo-2-methyl- | Elementary flows/Emission to water/ocean | Mass | 1 | kg
Propane, 2-iodo-2-methyl- | Elementary flows/Emission to water/ground water, long-term | Mass | 1 | kg
Propane, 2-iodo-2-methyl- | Elementary flows/Emission to water/river | Mass | 1 | kg
Propane, 2-iodo-2-methyl- | Elementary flows/Emission to soil/forestry | Mass | 1 | kg
Propane, 2-iodo-2-methyl- | Elementary flows/Emission to water/unspecified | Mass | 1 | kg
Propane, 2-methoxy-1-(2-methoxy-1-methylethoxy)- | Elementary flows/Emission to air/unspecified | Mass | 1 | kg
Propane, 2-nitro- | Elementary flows/Emission to air/indoor | Mass | 1 | kg
Propane, 3,3-dichloro-1,1,1,2,2-pentafluoro-, HCFC-225ca | Elementary flows/Emission to air/lower stratosphere + upper troposphere | Mass | 1 | kg
Propane, 3,3-dichloro-1,1,1,2,2-pentafluoro-, HCFC-225ca | Elementary flows/Emission to air/high population density | Mass | 1 | kg
Propane, 3,3-dichloro-1,1,1,2,2-pentafluoro-, HCFC-225ca | Elementary flows/Emission to air/low population density | Mass | 1 | kg
Propane, 3,3-dichloro-1,1,1,2,2-pentafluoro-, HCFC-225ca | Elementary flows/Emission to air/unspecified | Mass | 1 | kg
Propane, 3,3-dichloro-1,1,1,2,2-pentafluoro-, HCFC-225ca | Elementary flows/Emission to air/low population density, long-term | Mass | 1 | kg
Propane, 3-bromo-1,1,1-trifluoro- | Elementary flows/Emission to air/unspecified | Mass | 1 | kg
Propane, bromodifluoro- | Elementary flows/Emission to air/unspecified | Mass | 1 | kg
Propane, bromopentafluoro- | Elementary flows/Emission to air/unspecified | Mass | 1 | kg
Propane, bromotetrafluoro- | Elementary flows/Emission to air/unspecified | Mass | 1 | kg
Propane, chloroheptafluoro-, CFC-217 | Elementary flows/Emission to air/unspecified | Mass | 1 | kg
Propane, chloroheptafluoro-, CFC-217 | Elementary flows/Emission to air/low population density, long-term | Mass | 1 | kg
Propane, dibromofluoro- | Elementary flows/Emission to air/unspecified | Mass | 1 | kg
Propane, dibromopentafluoro- | Elementary flows/Emission to air/unspecified | Mass | 1 | kg
Propane, dibromotetrafluoro- | Elementary flows/Emission to air/unspecified | Mass | 1 | kg
Propane, dibromtrifluoro- | Elementary flows/Emission to air/unspecified | Mass | 1 | kg
Propane, dichlorodifluoro-, HCFC-252 | Elementary flows/Emission to air/unspecified | Mass | 1 | kg
Propane, dichlorofluoro-, HCFC-261 | Elementary flows/Emission to air/unspecified | Mass | 1 | kg
Propane, dichlorofluoro-, HCFC-261 | Elementary flows/Emission to air/low population density, long-term | Mass | 1 | kg
Propane, dichlorohexafluoro-, CFC-216 | Elementary flows/Emission to air/unspecified | Mass | 1 | kg
Propane, dichlorohexafluoro-, CFC-216 | Elementary flows/Emission to air/low population density, long-term | Mass | 1 | kg
Propane, dichloropentafluoro- | Elementary flows/Emission to air/low population density | Mass | 1 | kg
Propane, dichloropentafluoro- | Elementary flows/Emission to air/unspecified | Mass | 1 | kg
Propane, dichlorotetrafluoro-, HCFC-234 | Elementary flows/Emission to air/unspecified | Mass | 1 | kg
Propane, dichlorotrifluoro-, HCFC-243 | Elementary flows/Emission to air/unspecified | Mass | 1 | kg
Propane, heptachlorofluoro-, CFC-211 | Elementary flows/Emission to air/unspecified | Mass | 1 | kg
Propane, heptachlorofluoro-, CFC-211 | Elementary flows/Emission to air/low population density, long-term | Mass | 1 | kg
Propane, hexabromofluoro- | Elementary flows/Emission to air/unspecified | Mass | 1 | kg
Propane, hexachlorodifluoro-, CFC-212 | Elementary flows/Emission to air/unspecified | Mass | 1 | kg
Propane, hexachlorodifluoro-, CFC-212 | Elementary flows/Emission to air/low population density, long-term | Mass | 1 | kg
Propane, hexachlorofluoro-, HCFC-221 | Elementary flows/Emission to air/unspecified | Mass | 1 | kg
Propane, monochlorodifluoro-, HCFC-262 | Elementary flows/Emission to air/unspecified | Mass | 1 | kg
Propane, monochlorofluoro-, HCFC-271 | Elementary flows/Emission to air/unspecified | Mass | 1 | kg
Propane, monochlorofluoro-, HCFC-271 | Elementary flows/Emission to air/low population density, long-term | Mass | 1 | kg
Propane, monochlorohexafluoro-, HCFC-226 | Elementary flows/Emission to air/unspecified | Mass | 1 | kg
Propane, monochloropentafluoro-, HCFC-235 | Elementary flows/Emission to air/unspecified | Mass | 1 | kg
Propane, monochlorotetrafluoro-, HCFC-244 | Elementary flows/Emission to air/unspecified | Mass | 1 | kg
Propane, monochlorotrifluoro-, HCFC-253 | Elementary flows/Emission to air/unspecified | Mass | 1 | kg
Propane, monochlorotrifluoro-, HCFC-253 | Elementary flows/Emission to air/low population density, long-term | Mass | 1 | kg
Propane, pentabromodifluoro- | Elementary flows/Emission to air/unspecified | Mass | 1 | kg
Propane, pentabromofluoro- | Elementary flows/Emission to air/unspecified | Mass | 1 | kg
Propane, pentachlorodifluoro-, HCFC-222 | Elementary flows/Emission to air/unspecified | Mass | 1 | kg
Propane, pentachlorofluoro-, HCFC-231 | Elementary flows/Emission to air/unspecified | Mass | 1 | kg
Propane, pentachlorotrifluoro-, CFC-213 | Elementary flows/Emission to air/unspecified | Mass | 1 | kg
Propane, pentachlorotrifluoro-, CFC-213 | Elementary flows/Emission to air/low population density, long-term | Mass | 1 | kg
Propane, perfluoro- | Elementary flows/Emission to air/lower stratosphere + upper troposphere | Mass | 1 | kg
Propane, perfluoro- | Elementary flows/Emission to air/high population density | Mass | 1 | kg
Propane, perfluoro- | Elementary flows/Emission to air/low population density | Mass | 1 | kg
Propane, perfluoro- | Elementary flows/Emission to air/unspecified | Mass | 1 | kg
Propane, perfluoro- | Elementary flows/Emission to air/low population density, long-term | Mass | 1 | kg
Propane, perfluorocyclo- | Elementary flows/Emission to air/high population density | Mass | 1 | kg
Propane, perfluorocyclo- | Elementary flows/Emission to air/unspecified | Mass | 1 | kg
Propane, tetrabromodifluoro- | Elementary flows/Emission to air/unspecified | Mass | 1 | kg
Propane, tetrabromofluoro- | Elementary flows/Emission to air/unspecified | Mass | 1 | kg
Propane, tetrabromotrifluoro- | Elementary flows/Emission to air/unspecified | Mass | 1 | kg
Propane, tetrachlorodifluoro-, HCFC-232 | Elementary flows/Emission to air/unspecified | Mass | 1 | kg
Propane, tetrachlorofluoro-, HCFC-241 | Elementary flows/Emission to air/unspecified | Mass | 1 | kg
Propane, tetrachlorotetrafluoro-, CFC-214 | Elementary flows/Emission to air/unspecified | Mass | 1 | kg
Propane, tetrachlorotetrafluoro-, CFC-214 | Elementary flows/Emission to air/low population density, long-term | Mass | 1 | kg
Propane, tetrachlorotrifluoro-, HCFC-223 | Elementary flows/Emission to air/unspecified | Mass | 1 | kg
Propane, tribromodifluoro- | Elementary flows/Emission to air/unspecified | Mass | 1 | kg
Propane, tribromofluoro- | Elementary flows/Emission to air/unspecified | Mass | 1 | kg
Propane, tribromotetrafluoro- | Elementary flows/Emission to air/unspecified | Mass | 1 | kg
Propane, tribromotrifluoro- | Elementary flows/Emission to air/unspecified | Mass | 1 | kg
Propane, trichlorodifluoro-, HCFC-242 | Elementary flows/Emission to air/unspecified | Mass | 1 | kg
Propane, trichlorofluoro-, HCFC-251 | Elementary flows/Emission to air/unspecified | Mass | 1 | kg
Propane, trichloropentafluoro-, CFC-215 | Elementary flows/Emission to air/unspecified | Mass | 1 | kg
Propane, trichloropentafluoro-, CFC-215 | Elementary flows/Emission to air/low population density, long-term | Mass | 1 | kg
Propane, trichlorotetrafluoro-, HCFC-224 | Elementary flows/Emission to air/unspecified | Mass | 1 | kg
Propane, trichlorotrifluoro-, HCFC-233 | Elementary flows/Emission to air/unspecified | Mass | 1 | kg
Propane, tris-1,2,3-(chloromethoxy)- | Elementary flows/Emission to air/lower stratosphere + upper troposphere | Mass | 1 | kg
Propane, tris-1,2,3-(chloromethoxy)- | Elementary flows/Emission to soil/industrial | Mass | 1 | kg
Propane, tris-1,2,3-(chloromethoxy)- | Elementary flows/Emission to soil/agricultural | Mass | 1 | kg
Propane, tris-1,2,3-(chloromethoxy)- | Elementary flows/Emission to soil/unspecified | Mass | 1 | kg
Propane, tris-1,2,3-(chloromethoxy)- | Elementary flows/Emission to air/low population density | Mass | 1 | kg
Propane, tris-1,2,3-(chloromethoxy)- | Elementary flows/Emission to air/unspecified | Mass | 1 | kg
Propane, tris-1,2,3-(chloromethoxy)- | Elementary flows/Emission to air/low population density, long-term | Mass | 1 | kg
Propane, tris-1,2,3-(chloromethoxy)- | Elementary flows/Emission to water/ocean | Mass | 1 | kg
Propane, tris-1,2,3-(chloromethoxy)- | Elementary flows/Emission to water/ground water, long-term | Mass | 1 | kg
Propane, tris-1,2,3-(chloromethoxy)- | Elementary flows/Emission to soil/forestry | Mass | 1 | kg
Propane, tris-1,2,3-(chloromethoxy)- | Elementary flows/Emission to water/unspecified | Mass | 1 | kg
Propane, tris-1,2,3-(chloromethoxy)- | Elementary flows/Emission to water/ground water | Mass | 1 | kg
Propane,1,1,1,2,2,3,3-heptafluoro-3-methoxy-, HFE-347mcc3 (HFE-7000) | Elementary flows/Emission to air/indoor | Mass | 1 | kg
PROPANEDINITRILE, (3-CHLOROPHENYL)HYDRAZONO - | Elementary flows/Emission to soil/unspecified | Mass | 1 | kg
Propanedinitrile, (3-chlorophenyl)hydrazono - | Elementary flows/Emission to air/lower stratosphere + upper troposphere | Mass | 1 | kg
Propanedinitrile, (3-chlorophenyl)hydrazono - | Elementary flows/Emission to air/high population density | Mass | 1 | kg
Propanedinitrile, (3-chlorophenyl)hydrazono - | Elementary flows/Emission to soil/industrial | Mass | 1 | kg
Propanedinitrile, (3-chlorophenyl)hydrazono - | Elementary flows/Emission to soil/agricultural | Mass | 1 | kg
Propanedinitrile, (3-chlorophenyl)hydrazono - | Elementary flows/Emission to air/indoor | Mass | 1 | kg
Propanedinitrile, (3-chlorophenyl)hydrazono - | Elementary flows/Emission to air/low population density | Mass | 1 | kg
Propanedinitrile, (3-chlorophenyl)hydrazono - | Elementary flows/Emission to air/unspecified | Mass | 1 | kg
Propanedinitrile, (3-chlorophenyl)hydrazono - | Elementary flows/Emission to air/low population density, long-term | Mass | 1 | kg
Propanedinitrile, (3-chlorophenyl)hydrazono - | Elementary flows/Emission to water/ocean | Mass | 1 | kg
Propanedinitrile, (3-chlorophenyl)hydrazono - | Elementary flows/Emission to water/ground water, long-term | Mass | 1 | kg
Propanedinitrile, (3-chlorophenyl)hydrazono - | Elementary flows/Emission to water/river | Mass | 1 | kg
Propanedinitrile, (3-chlorophenyl)hydrazono - | Elementary flows/Emission to soil/forestry | Mass | 1 | kg
Propanedinitrile, (3-chlorophenyl)hydrazono - | Elementary flows/Emission to water/unspecified | Mass | 1 | kg
Propanedioic acid, 1,3-dithiolan-2-ylidene-, bis | Elementary flows/Emission to air/lower stratosphere + upper troposphere | Mass | 1 | kg
Propanedioic acid, 1,3-dithiolan-2-ylidene-, bis | Elementary flows/Emission to air/high population density | Mass | 1 | kg
Propanedioic acid, 1,3-dithiolan-2-ylidene-, bis | Elementary flows/Emission to soil/industrial | Mass | 1 | kg
Propanedioic acid, 1,3-dithiolan-2-ylidene-, bis | Elementary flows/Emission to soil/agricultural | Mass | 1 | kg
PROPANEDIOIC ACID, 1,3-DITHIOLAN-2-YLIDENE-, BIS | Elementary flows/Emission to soil/unspecified | Mass | 1 | kg
Propanedioic acid, 1,3-dithiolan-2-ylidene-, bis | Elementary flows/Emission to air/indoor | Mass | 1 | kg
Propanedioic acid, 1,3-dithiolan-2-ylidene-, bis | Elementary flows/Emission to air/low population density | Mass | 1 | kg
Propanedioic acid, 1,3-dithiolan-2-ylidene-, bis | Elementary flows/Emission to air/unspecified | Mass | 1 | kg
Propanedioic acid, 1,3-dithiolan-2-ylidene-, bis | Elementary flows/Emission to air/low population density, long-term | Mass | 1 | kg
Propanedioic acid, 1,3-dithiolan-2-ylidene-, bis | Elementary flows/Emission to water/ocean | Mass | 1 | kg
Propanedioic acid, 1,3-dithiolan-2-ylidene-, bis | Elementary flows/Emission to water/ground water, long-term | Mass | 1 | kg
Propanedioic acid, 1,3-dithiolan-2-ylidene-, bis | Elementary flows/Emission to water/river | Mass | 1 | kg
Propanedioic acid, 1,3-dithiolan-2-ylidene-, bis | Elementary flows/Emission to soil/forestry | Mass | 1 | kg
Propanedioic acid, 1,3-dithiolan-2-ylidene-, bis | Elementary flows/Emission to water/unspecified | Mass | 1 | kg
Propanedioic acid, chloro-, diethyl ester | Elementary flows/Emission to air/lower stratosphere + upper troposphere | Mass | 1 | kg
Propanedioic acid, chloro-, diethyl ester | Elementary flows/Emission to air/high population density | Mass | 1 | kg
Propanedioic acid, chloro-, diethyl ester | Elementary flows/Emission to soil/industrial | Mass | 1 | kg
Propanedioic acid, chloro-, diethyl ester | Elementary flows/Emission to soil/agricultural | Mass | 1 | kg
Propanedioic acid, chloro-, diethyl ester | Elementary flows/Emission to soil/unspecified | Mass | 1 | kg
Propanedioic acid, chloro-, diethyl ester | Elementary flows/Emission to air/indoor | Mass | 1 | kg
Propanedioic acid, chloro-, diethyl ester | Elementary flows/Emission to air/low population density | Mass | 1 | kg
Propanedioic acid, chloro-, diethyl ester | Elementary flows/Emission to air/unspecified | Mass | 1 | kg
Propanedioic acid, chloro-, diethyl ester | Elementary flows/Emission to air/low population density, long-term | Mass | 1 | kg
Propanedioic acid, chloro-, diethyl ester | Elementary flows/Emission to water/ocean | Mass | 1 | kg
Propanedioic acid, chloro-, diethyl ester | Elementary flows/Emission to water/ground water, long-term | Mass | 1 | kg
Propanedioic acid, chloro-, diethyl ester | Elementary flows/Emission to water/river | Mass | 1 | kg
Propanedioic acid, chloro-, diethyl ester | Elementary flows/Emission to soil/forestry | Mass | 1 | kg
Propanedioic acid, chloro-, diethyl ester | Elementary flows/Emission to water/unspecified | Mass | 1 | kg
Propanenitrile, 3-(dimethylamino)- | Elementary flows/Emission to air/lower stratosphere + upper troposphere | Mass | 1 | kg
Propanenitrile, 3-(dimethylamino)- | Elementary flows/Emission to air/high population density | Mass | 1 | kg
Propanenitrile, 3-(dimethylamino)- | Elementary flows/Emission to soil/industrial | Mass | 1 | kg
Propanenitrile, 3-(dimethylamino)- | Elementary flows/Emission to soil/agricultural | Mass | 1 | kg
Propanenitrile, 3-(dimethylamino)- | Elementary flows/Emission to soil/unspecified | Mass | 1 | kg
Propanenitrile, 3-(dimethylamino)- | Elementary flows/Emission to air/indoor | Mass | 1 | kg
Propanenitrile, 3-(dimethylamino)- | Elementary flows/Emission to air/low population density | Mass | 1 | kg
Propanenitrile, 3-(dimethylamino)- | Elementary flows/Emission to air/unspecified | Mass | 1 | kg
Propanenitrile, 3-(dimethylamino)- | Elementary flows/Emission to air/low population density, long-term | Mass | 1 | kg
Propanenitrile, 3-(dimethylamino)- | Elementary flows/Emission to water/ocean | Mass | 1 | kg
Propanenitrile, 3-(dimethylamino)- | Elementary flows/Emission to water/ground water, long-term | Mass | 1 | kg
Propanenitrile, 3-(dimethylamino)- | Elementary flows/Emission to water/river | Mass | 1 | kg
Propanenitrile, 3-(dimethylamino)- | Elementary flows/Emission to water/unspecified | Mass | 1 | kg
Propanidid | Elementary flows/Emission to air/lower stratosphere + upper troposphere | Mass | 1 | kg
Propanidid | Elementary flows/Emission to air/high population density | Mass | 1 | kg
Propanidid | Elementary flows/Emission to soil/industrial | Mass | 1 | kg
Propanidid | Elementary flows/Emission to soil/agricultural | Mass | 1 | kg
Propanidid | Elementary flows/Emission to soil/unspecified | Mass | 1 | kg
Propanidid | Elementary flows/Emission to air/indoor | Mass | 1 | kg
Propanidid | Elementary flows/Emission to air/low population density | Mass | 1 | kg
Propanidid | Elementary flows/Emission to air/unspecified | Mass | 1 | kg
Propanidid | Elementary flows/Emission to air/low population density, long-term | Mass | 1 | kg
Propanidid | Elementary flows/Emission to water/ocean | Mass | 1 | kg
Propanidid | Elementary flows/Emission to water/ground water, long-term | Mass | 1 | kg
Propanidid | Elementary flows/Emission to water/river | Mass | 1 | kg
Propanidid | Elementary flows/Emission to soil/forestry | Mass | 1 | kg
Propanidid | Elementary flows/Emission to water/unspecified | Mass | 1 | kg
Propanil | Elementary flows/Emission to air/lower stratosphere + upper troposphere | Mass | 1 | kg
Propanil | Elementary flows/Emission to water/river, long-term | Mass | 1 | kg
Propanil | Elementary flows/Emission to air/high population density | Mass | 1 | kg
Propanil | Elementary flows/Emission to soil/industrial | Mass | 1 | kg
Propanil | Elementary flows/Emission to water/lake | Mass | 1 | kg
Propanil | Elementary flows/Emission to soil/agricultural | Mass | 1 | kg
Propanil | Elementary flows/Emission to water/fresh water, long-term | Mass | 1 | kg
Propanil | Elementary flows/Emission to soil/unspecified | Mass | 1 | kg
Propanil | Elementary flows/Emission to air/indoor | Mass | 1 | kg
Propanil | Elementary flows/Emission to air/low population density | Mass | 1 | kg
Propanil | Elementary flows/Emission to air/unspecified | Mass | 1 | kg
Propanil | Elementary flows/Emission to water/fresh water | Mass | 1 | kg
Propanil | Elementary flows/Emission to water/fossil- | Mass | 1 | kg
Propanil | Elementary flows/Emission to air/low population density, long-term | Mass | 1 | kg
Propanil | Elementary flows/Emission to water/ocean | Mass | 1 | kg
Propanil | Elementary flows/Emission to water/ground water, long-term | Mass | 1 | kg
Propanil | Elementary flows/Emission to water/river | Mass | 1 | kg
Propanil | Elementary flows/Emission to soil/forestry | Mass | 1 | kg
Propanil | Elementary flows/Emission to water/unspecified | Mass | 1 | kg
Propanil | Elementary flows/Emission to water/ground water | Mass | 1 | kg
Propanoic acid, 2-hydroxy-, 3-methylbutyl ester | Elementary flows/Emission to air/lower stratosphere + upper troposphere | Mass | 1 | kg
Propanoic acid, 2-hydroxy-, 3-methylbutyl ester | Elementary flows/Emission to air/high population density | Mass | 1 | kg
Propanoic acid, 2-hydroxy-, 3-methylbutyl ester | Elementary flows/Emission to soil/industrial | Mass | 1 | kg
Propanoic acid, 2-hydroxy-, 3-methylbutyl ester | Elementary flows/Emission to soil/agricultural | Mass | 1 | kg
Propanoic acid, 2-hydroxy-, 3-methylbutyl ester | Elementary flows/Emission to soil/unspecified | Mass | 1 | kg
Propanoic acid, 2-hydroxy-, 3-methylbutyl ester | Elementary flows/Emission to air/indoor | Mass | 1 | kg
Propanoic acid, 2-hydroxy-, 3-methylbutyl ester | Elementary flows/Emission to air/low population density | Mass | 1 | kg
Propanoic acid, 2-hydroxy-, 3-methylbutyl ester | Elementary flows/Emission to air/unspecified | Mass | 1 | kg
Propanoic acid, 2-hydroxy-, 3-methylbutyl ester | Elementary flows/Emission to air/low population density, long-term | Mass | 1 | kg
Propanoic acid, 2-hydroxy-, 3-methylbutyl ester | Elementary flows/Emission to water/ocean | Mass | 1 | kg
Propanoic acid, 2-hydroxy-, 3-methylbutyl ester | Elementary flows/Emission to water/ground water, long-term | Mass | 1 | kg
Propanoic acid, 2-hydroxy-, 3-methylbutyl ester | Elementary flows/Emission to water/river | Mass | 1 | kg
Propanoic acid, 2-hydroxy-, 3-methylbutyl ester | Elementary flows/Emission to soil/forestry | Mass | 1 | kg
Propanoic acid, 2-hydroxy-, 3-methylbutyl ester | Elementary flows/Emission to water/unspecified | Mass | 1 | kg
Propanoic acid, 2-hydroxy-, octyl ester | Elementary flows/Emission to air/lower stratosphere + upper troposphere | Mass | 1 | kg
Propanoic acid, 2-hydroxy-, octyl ester | Elementary flows/Emission to air/high population density | Mass | 1 | kg
Propanoic acid, 2-hydroxy-, octyl ester | Elementary flows/Emission to soil/industrial | Mass | 1 | kg
Propanoic acid, 2-hydroxy-, octyl ester | Elementary flows/Emission to soil/agricultural | Mass | 1 | kg
Propanoic acid, 2-hydroxy-, octyl ester | Elementary flows/Emission to soil/unspecified | Mass | 1 | kg
Propanoic acid, 2-hydroxy-, octyl ester | Elementary flows/Emission to air/indoor | Mass | 1 | kg
Propanoic acid, 2-hydroxy-, octyl ester | Elementary flows/Emission to air/low population density | Mass | 1 | kg
Propanoic acid, 2-hydroxy-, octyl ester | Elementary flows/Emission to air/unspecified | Mass | 1 | kg
Propanoic acid, 2-hydroxy-, octyl ester | Elementary flows/Emission to air/low population density, long-term | Mass | 1 | kg
Propanoic acid, 2-hydroxy-, octyl ester | Elementary flows/Emission to water/ocean | Mass | 1 | kg
Propanoic acid, 2-hydroxy-, octyl ester | Elementary flows/Emission to water/ground water, long-term | Mass | 1 | kg
Propanoic acid, 2-hydroxy-, octyl ester | Elementary flows/Emission to water/river | Mass | 1 | kg
Propanoic acid, 2-hydroxy-, octyl ester | Elementary flows/Emission to soil/forestry | Mass | 1 | kg
Propanoic acid, 2-hydroxy-, octyl ester | Elementary flows/Emission to water/unspecified | Mass | 1 | kg
Propanoic acid, 2-methyl-, 3-methylbutyl ester | Elementary flows/Emission to air/unspecified | Mass | 1 | kg
Propanoic acid, 2-methyl-, monoester with 2,2,4-trimethyl-1,3-pentanediol | Elementary flows/Emission to air/lower stratosphere + upper troposphere | Mass | 1 | kg
Propanoic acid, 2-methyl-, monoester with 2,2,4-trimethyl-1,3-pentanediol | Elementary flows/Emission to air/high population density | Mass | 1 | kg
Propanoic acid, 2-methyl-, monoester with 2,2,4-trimethyl-1,3-pentanediol | Elementary flows/Emission to soil/industrial | Mass | 1 | kg
Propanoic acid, 2-methyl-, monoester with 2,2,4-trimethyl-1,3-pentanediol | Elementary flows/Emission to soil/agricultural | Mass | 1 | kg
Propanoic acid, 2-methyl-, monoester with 2,2,4-trimethyl-1,3-pentanediol | Elementary flows/Emission to soil/unspecified | Mass | 1 | kg
Propanoic acid, 2-methyl-, monoester with 2,2,4-trimethyl-1,3-pentanediol | Elementary flows/Emission to air/indoor | Mass | 1 | kg
Propanoic acid, 2-methyl-, monoester with 2,2,4-trimethyl-1,3-pentanediol | Elementary flows/Emission to air/low population density | Mass | 1 | kg
Propanoic acid, 2-methyl-, monoester with 2,2,4-trimethyl-1,3-pentanediol | Elementary flows/Emission to air/unspecified | Mass | 1 | kg
Propanoic acid, 2-methyl-, monoester with 2,2,4-trimethyl-1,3-pentanediol | Elementary flows/Emission to air/low population density, long-term | Mass | 1 | kg
Propanoic acid, 2-methyl-, monoester with 2,2,4-trimethyl-1,3-pentanediol | Elementary flows/Emission to water/ocean | Mass | 1 | kg
Propanoic acid, 2-methyl-, monoester with 2,2,4-trimethyl-1,3-pentanediol | Elementary flows/Emission to water/ground water, long-term | Mass | 1 | kg
Propanoic acid, 2-methyl-, monoester with 2,2,4-trimethyl-1,3-pentanediol | Elementary flows/Emission to water/river | Mass | 1 | kg
Propanoic acid, 2-methyl-, monoester with 2,2,4-trimethyl-1,3-pentanediol | Elementary flows/Emission to water/unspecified | Mass | 1 | kg
Propanoic acid, 3,3'-thiobis-, dioctadecyl ester | Elementary flows/Emission to air/lower stratosphere + upper troposphere | Mass | 1 | kg
Propanoic acid, 3,3'-thiobis-, dioctadecyl ester | Elementary flows/Emission to air/high population density | Mass | 1 | kg
Propanoic acid, 3,3'-thiobis-, dioctadecyl ester | Elementary flows/Emission to soil/industrial | Mass | 1 | kg
Propanoic acid, 3,3'-thiobis-, dioctadecyl ester | Elementary flows/Emission to soil/agricultural | Mass | 1 | kg
Propanoic acid, 3,3'-thiobis-, dioctadecyl ester | Elementary flows/Emission to soil/unspecified | Mass | 1 | kg
Propanoic acid, 3,3'-thiobis-, dioctadecyl ester | Elementary flows/Emission to air/indoor | Mass | 1 | kg
Propanoic acid, 3,3'-thiobis-, dioctadecyl ester | Elementary flows/Emission to air/low population density | Mass | 1 | kg
Propanoic acid, 3,3'-thiobis-, dioctadecyl ester | Elementary flows/Emission to air/unspecified | Mass | 1 | kg
Propanoic acid, 3,3'-thiobis-, dioctadecyl ester | Elementary flows/Emission to air/low population density, long-term | Mass | 1 | kg
Propanoic acid, 3,3'-thiobis-, dioctadecyl ester | Elementary flows/Emission to water/ocean | Mass | 1 | kg
Propanoic acid, 3,3'-thiobis-, dioctadecyl ester | Elementary flows/Emission to water/ground water, long-term | Mass | 1 | kg
Propanoic acid, 3,3'-thiobis-, dioctadecyl ester | Elementary flows/Emission to water/river | Mass | 1 | kg
Propanoic acid, 3,3'-thiobis-, dioctadecyl ester | Elementary flows/Emission to water/unspecified | Mass | 1 | kg
Propanoic acid, 3-hydroxy-2,2-dimethyl-, 3-hydroxy-2,2-dimethylpropyl ester | Elementary flows/Emission to air/lower stratosphere + upper troposphere | Mass | 1 | kg
Propanoic acid, 3-hydroxy-2,2-dimethyl-, 3-hydroxy-2,2-dimethylpropyl ester | Elementary flows/Emission to air/high population density | Mass | 1 | kg
Propanoic acid, 3-hydroxy-2,2-dimethyl-, 3-hydroxy-2,2-dimethylpropyl ester | Elementary flows/Emission to soil/industrial | Mass | 1 | kg
Propanoic acid, 3-hydroxy-2,2-dimethyl-, 3-hydroxy-2,2-dimethylpropyl ester | Elementary flows/Emission to soil/agricultural | Mass | 1 | kg
Propanoic acid, 3-hydroxy-2,2-dimethyl-, 3-hydroxy-2,2-dimethylpropyl ester | Elementary flows/Emission to soil/unspecified | Mass | 1 | kg
Propanoic acid, 3-hydroxy-2,2-dimethyl-, 3-hydroxy-2,2-dimethylpropyl ester | Elementary flows/Emission to air/indoor | Mass | 1 | kg
Propanoic acid, 3-hydroxy-2,2-dimethyl-, 3-hydroxy-2,2-dimethylpropyl ester | Elementary flows/Emission to air/low population density | Mass | 1 | kg
Propanoic acid, 3-hydroxy-2,2-dimethyl-, 3-hydroxy-2,2-dimethylpropyl ester | Elementary flows/Emission to air/unspecified | Mass | 1 | kg
Propanoic acid, 3-hydroxy-2,2-dimethyl-, 3-hydroxy-2,2-dimethylpropyl ester | Elementary flows/Emission to air/low population density, long-term | Mass | 1 | kg
Propanoic acid, 3-hydroxy-2,2-dimethyl-, 3-hydroxy-2,2-dimethylpropyl ester | Elementary flows/Emission to water/ocean | Mass | 1 | kg
Propanoic acid, 3-hydroxy-2,2-dimethyl-, 3-hydroxy-2,2-dimethylpropyl ester | Elementary flows/Emission to water/ground water, long-term | Mass | 1 | kg
Propanoic acid, 3-hydroxy-2,2-dimethyl-, 3-hydroxy-2,2-dimethylpropyl ester | Elementary flows/Emission to water/river | Mass | 1 | kg
Propanoic acid, 3-hydroxy-2,2-dimethyl-, 3-hydroxy-2,2-dimethylpropyl ester | Elementary flows/Emission to water/unspecified | Mass | 1 | kg
Propanol | Elementary flows/Emission to air/lower stratosphere + upper troposphere | Mass | 1 | kg
Propanol | Elementary flows/Emission to water/river, long-term | Mass | 1 | kg
Propanol | Elementary flows/Emission to air/high population density | Mass | 1 | kg
Propanol | Elementary flows/Emission to soil/industrial | Mass | 1 | kg
Propanol | Elementary flows/Emission to water/lake | Mass | 1 | kg
Propanol | Elementary flows/Emission to soil/agricultural | Mass | 1 | kg
Propanol | Elementary flows/Emission to water/fresh water, long-term | Mass | 1 | kg
Propanol | Elementary flows/Emission to soil/unspecified | Mass | 1 | kg
Propanol | Elementary flows/Emission to air/low population density | Mass | 1 | kg
Propanol | Elementary flows/Emission to air/unspecified | Mass | 1 | kg
Propanol | Elementary flows/Emission to water/fresh water | Mass | 1 | kg
Propanol | Elementary flows/Emission to water/fossil- | Mass | 1 | kg
Propanol | Elementary flows/Emission to water/surface water | Mass | 1 | kg
Propanol | Elementary flows/Emission to air/low population density, long-term | Mass | 1 | kg
Propanol | Elementary flows/Emission to water/ocean | Mass | 1 | kg
Propanol | Elementary flows/Emission to water/ground water, long-term | Mass | 1 | kg
Propanol | Elementary flows/Emission to water/river | Mass | 1 | kg
Propanol | Elementary flows/Emission to soil/forestry | Mass | 1 | kg
Propanol | Elementary flows/Emission to water/unspecified | Mass | 1 | kg
Propanol | Elementary flows/Emission to water/ground water | Mass | 1 | kg
Propanol, (2-(2-methoxymethylethoxy)methylethoxy)- | Elementary flows/Emission to air/unspecified | Mass | 1 | kg
Propanol, 1-butoxy-2- | Elementary flows/Emission to soil/unspecified | Mass | 1 | kg
Propanol, 1-butoxy-2- | Elementary flows/Emission to water/unspecified | Mass | 1 | kg
Propanol, 2,2,3,3-tetrafluoro-1- | Elementary flows/Emission to air/unspecified | Mass | 1 | kg
Propanol, 2,3-dichloro-1- | Elementary flows/Emission to air/lower stratosphere + upper troposphere | Mass | 1 | kg
Propanol, 2,3-dichloro-1- | Elementary flows/Emission to soil/industrial | Mass | 1 | kg
Propanol, 2,3-dichloro-1- | Elementary flows/Emission to soil/agricultural | Mass | 1 | kg
Propanol, 2,3-dichloro-1- | Elementary flows/Emission to soil/unspecified | Mass | 1 | kg
Propanol, 2,3-dichloro-1- | Elementary flows/Emission to air/low population density | Mass | 1 | kg
Propanol, 2,3-dichloro-1- | Elementary flows/Emission to air/unspecified | Mass | 1 | kg
Propanol, 2,3-dichloro-1- | Elementary flows/Emission to air/low population density, long-term | Mass | 1 | kg
Propanol, 2,3-dichloro-1- | Elementary flows/Emission to water/ocean | Mass | 1 | kg
Propanol, 2,3-dichloro-1- | Elementary flows/Emission to water/ground water, long-term | Mass | 1 | kg
Propanol, 2,3-dichloro-1- | Elementary flows/Emission to soil/forestry | Mass | 1 | kg
Propanol, 2,3-dichloro-1- | Elementary flows/Emission to water/unspecified | Mass | 1 | kg
Propanol, 2,3-dichloro-1- | Elementary flows/Emission to water/ground water | Mass | 1 | kg
Propanol, 3,3,3-trifluoro-1- | Elementary flows/Emission to air/unspecified | Mass | 1 | kg
Propanol, pentafluoro-1- | Elementary flows/Emission to air/unspecified | Mass | 1 | kg
Propaphos | Elementary flows/Emission to air/lower stratosphere + upper troposphere | Mass | 1 | kg
Propaphos | Elementary flows/Emission to air/high population density | Mass | 1 | kg
Propaphos | Elementary flows/Emission to soil/industrial | Mass | 1 | kg
Propaphos | Elementary flows/Emission to soil/agricultural | Mass | 1 | kg
PROPAPHOS | Elementary flows/Emission to soil/unspecified | Mass | 1 | kg
Propaphos | Elementary flows/Emission to air/indoor | Mass | 1 | kg
Propaphos | Elementary flows/Emission to air/low population density | Mass | 1 | kg
Propaphos | Elementary flows/Emission to air/unspecified | Mass | 1 | kg
Propaphos | Elementary flows/Emission to air/low population density, long-term | Mass | 1 | kg
Propaphos | Elementary flows/Emission to water/ocean | Mass | 1 | kg
Propaphos | Elementary flows/Emission to water/ground water, long-term | Mass | 1 | kg
Propaphos | Elementary flows/Emission to water/river | Mass | 1 | kg
Propaphos | Elementary flows/Emission to soil/forestry | Mass | 1 | kg
Propaphos | Elementary flows/Emission to water/unspecified | Mass | 1 | kg
Propaquizafop | Elementary flows/Emission to air/lower stratosphere + upper troposphere | Mass | 1 | kg
Propaquizafop | Elementary flows/Emission to water/river, long-term | Mass | 1 | kg
Propaquizafop | Elementary flows/Emission to air/high population density | Mass | 1 | kg
Propaquizafop | Elementary flows/Emission to soil/industrial | Mass | 1 | kg
Propaquizafop | Elementary flows/Emission to water/lake | Mass | 1 | kg
Propaquizafop | Elementary flows/Emission to soil/agricultural | Mass | 1 | kg
Propaquizafop | Elementary flows/Emission to water/fresh water, long-term | Mass | 1 | kg
Propaquizafop | Elementary flows/Emission to soil/unspecified | Mass | 1 | kg
Propaquizafop | Elementary flows/Emission to air/indoor | Mass | 1 | kg
Propaquizafop | Elementary flows/Emission to air/low population density | Mass | 1 | kg
Propaquizafop | Elementary flows/Emission to air/unspecified | Mass | 1 | kg
Propaquizafop | Elementary flows/Emission to water/fresh water | Mass | 1 | kg
Propaquizafop | Elementary flows/Emission to water/fossil- | Mass | 1 | kg
Propaquizafop | Elementary flows/Emission to air/low population density, long-term | Mass | 1 | kg
Propaquizafop | Elementary flows/Emission to water/ocean | Mass | 1 | kg
Propaquizafop | Elementary flows/Emission to water/ground water, long-term | Mass | 1 | kg
Propaquizafop | Elementary flows/Emission to water/river | Mass | 1 | kg
Propaquizafop | Elementary flows/Emission to soil/forestry | Mass | 1 | kg
Propaquizafop | Elementary flows/Emission to water/unspecified | Mass | 1 | kg
Propaquizafop | Elementary flows/Emission to water/ground water | Mass | 1 | kg
Propargite | Elementary flows/Emission to air/lower stratosphere + upper troposphere | Mass | 1 | kg
Propargite | Elementary flows/Emission to water/river, long-term | Mass | 1 | kg
Propargite | Elementary flows/Emission to air/high population density | Mass | 1 | kg
Propargite | Elementary flows/Emission to soil/industrial | Mass | 1 | kg
Propargite | Elementary flows/Emission to water/lake | Mass | 1 | kg
Propargite | Elementary flows/Emission to soil/agricultural | Mass | 1 | kg
Propargite | Elementary flows/Emission to water/fresh water, long-term | Mass | 1 | kg
Propargite | Elementary flows/Emission to soil/unspecified | Mass | 1 | kg
Propargite | Elementary flows/Emission to air/indoor | Mass | 1 | kg
Propargite | Elementary flows/Emission to air/low population density | Mass | 1 | kg
Propargite | Elementary flows/Emission to air/unspecified | Mass | 1 | kg
Propargite | Elementary flows/Emission to water/fresh water | Mass | 1 | kg
Propargite | Elementary flows/Emission to water/fossil- | Mass | 1 | kg
Propargite | Elementary flows/Emission to air/low population density, long-term | Mass | 1 | kg
Propargite | Elementary flows/Emission to water/ocean | Mass | 1 | kg
Propargite | Elementary flows/Emission to water/ground water, long-term | Mass | 1 | kg
Propargite | Elementary flows/Emission to water/river | Mass | 1 | kg
Propargite | Elementary flows/Emission to soil/forestry | Mass | 1 | kg
Propargite | Elementary flows/Emission to water/unspecified | Mass | 1 | kg
Propargite | Elementary flows/Emission to water/ground water | Mass | 1 | kg
propargyl alcohol | Elementary flows/Emission to air/lower stratosphere + upper troposphere | Mass | 1 | kg
propargyl alcohol | Elementary flows/Emission to water/river, long-term | Mass | 1 | kg
propargyl alcohol | Elementary flows/Emission to air/high population density | Mass | 1 | kg
propargyl alcohol | Elementary flows/Emission to soil/industrial | Mass | 1 | kg
propargyl alcohol | Elementary flows/Emission to water/lake | Mass | 1 | kg
propargyl alcohol | Elementary flows/Emission to soil/agricultural | Mass | 1 | kg
propargyl alcohol | Elementary flows/Emission to water/fresh water, long-term | Mass | 1 | kg
propargyl alcohol | Elementary flows/Emission to soil/unspecified | Mass | 1 | kg
Propargyl alcohol | Elementary flows/Emission to air/indoor | Mass | 1 | kg
propargyl alcohol | Elementary flows/Emission to air/low population density | Mass | 1 | kg
propargyl alcohol | Elementary flows/Emission to air/unspecified | Mass | 1 | kg
propargyl alcohol | Elementary flows/Emission to water/fresh water | Mass | 1 | kg
propargyl alcohol | Elementary flows/Emission to water/fossil- | Mass | 1 | kg
propargyl alcohol | Elementary flows/Emission to air/low population density, long-term | Mass | 1 | kg
propargyl alcohol | Elementary flows/Emission to water/ocean | Mass | 1 | kg
propargyl alcohol | Elementary flows/Emission to water/ground water, long-term | Mass | 1 | kg
propargyl alcohol | Elementary flows/Emission to water/river | Mass | 1 | kg
propargyl alcohol | Elementary flows/Emission to soil/forestry | Mass | 1 | kg
propargyl alcohol | Elementary flows/Emission to water/unspecified | Mass | 1 | kg
propargyl alcohol | Elementary flows/Emission to water/ground water | Mass | 1 | kg
Propazine | Elementary flows/Emission to air/lower stratosphere + upper troposphere | Mass | 1 | kg
Propazine | Elementary flows/Emission to water/river, long-term | Mass | 1 | kg
Propazine | Elementary flows/Emission to air/high population density | Mass | 1 | kg
Propazine | Elementary flows/Emission to soil/industrial | Mass | 1 | kg
Propazine | Elementary flows/Emission to water/lake | Mass | 1 | kg
Propazine | Elementary flows/Emission to soil/agricultural | Mass | 1 | kg
PROPAZINE | Elementary flows/Emission to soil/unspecified | Mass | 1 | kg
Propazine | Elementary flows/Emission to air/indoor | Mass | 1 | kg
Propazine | Elementary flows/Emission to air/low population density | Mass | 1 | kg
Propazine | Elementary flows/Emission to air/unspecified | Mass | 1 | kg
Propazine | Elementary flows/Emission to air/low population density, long-term | Mass | 1 | kg
Propazine | Elementary flows/Emission to water/ocean | Mass | 1 | kg
Propazine | Elementary flows/Emission to water/ground water, long-term | Mass | 1 | kg
Propazine | Elementary flows/Emission to water/river | Mass | 1 | kg
Propazine | Elementary flows/Emission to soil/forestry | Mass | 1 | kg
Propazine | Elementary flows/Emission to water/unspecified | Mass | 1 | kg
Propazine | Elementary flows/Emission to water/ground water | Mass | 1 | kg
Propene | Elementary flows/Emission to air/lower stratosphere + upper troposphere | Mass | 1 | kg
Propene | Elementary flows/Emission to water/river, long-term | Mass | 1 | kg
Propene | Elementary flows/Emission to air/high population density | Mass | 1 | kg
Propene | Elementary flows/Emission to soil/industrial | Mass | 1 | kg
Propene | Elementary flows/Emission to water/lake | Mass | 1 | kg
Propene | Elementary flows/Emission to soil/agricultural | Mass | 1 | kg
Propene | Elementary flows/Emission to soil/unspecified | Mass | 1 | kg
Propene | Elementary flows/Emission to air/indoor | Mass | 1 | kg
Propene | Elementary flows/Emission to air/low population density | Mass | 1 | kg
Propene | Elementary flows/Emission to air/unspecified | Mass | 1 | kg
Propene | Elementary flows/Emission to water/fresh water | Mass | 1 | kg
Propene | Elementary flows/Emission to water/surface water | Mass | 1 | kg
Propene | Elementary flows/Emission to air/low population density, long-term | Mass | 1 | kg
Propene | Elementary flows/Emission to water/ocean | Mass | 1 | kg
Propene | Elementary flows/Emission to water/ground water, long-term | Mass | 1 | kg
Propene | Elementary flows/Emission to water/river | Mass | 1 | kg
Propene | Elementary flows/Emission to soil/forestry | Mass | 1 | kg
Propene | Elementary flows/Emission to water/unspecified | Mass | 1 | kg
Propene | Elementary flows/Emission to water/ground water | Mass | 1 | kg
Propene, 1,3-dichloro- | Elementary flows/Emission to air/lower stratosphere + upper troposphere | Mass | 1 | kg
Propene, 1,3-dichloro- | Elementary flows/Emission to water/river, long-term | Mass | 1 | kg
Propene, 1,3-dichloro- | Elementary flows/Emission to air/high population density | Mass | 1 | kg
Propene, 1,3-dichloro- | Elementary flows/Emission to soil/industrial | Mass | 1 | kg
Propene, 1,3-dichloro- | Elementary flows/Emission to water/lake | Mass | 1 | kg
Propene, 1,3-dichloro- | Elementary flows/Emission to soil/agricultural | Mass | 1 | kg
Propene, 1,3-dichloro- | Elementary flows/Emission to water/fresh water, long-term | Mass | 1 | kg
Propene, 1,3-dichloro- | Elementary flows/Emission to soil/unspecified | Mass | 1 | kg
Propene, 1,3-dichloro- | Elementary flows/Emission to air/indoor | Mass | 1 | kg
Propene, 1,3-dichloro- | Elementary flows/Emission to air/low population density | Mass | 1 | kg
Propene, 1,3-dichloro- | Elementary flows/Emission to air/unspecified | Mass | 1 | kg
Propene, 1,3-dichloro- | Elementary flows/Emission to water/fresh water | Mass | 1 | kg
Propene, 1,3-dichloro- | Elementary flows/Emission to water/fossil- | Mass | 1 | kg
Propene, 1,3-dichloro- | Elementary flows/Emission to air/low population density, long-term | Mass | 1 | kg
Propene, 1,3-dichloro- | Elementary flows/Emission to water/ocean | Mass | 1 | kg
Propene, 1,3-dichloro- | Elementary flows/Emission to water/ground water, long-term | Mass | 1 | kg
Propene, 1,3-dichloro- | Elementary flows/Emission to water/river | Mass | 1 | kg
Propene, 1,3-dichloro- | Elementary flows/Emission to soil/forestry | Mass | 1 | kg
Propene, 1,3-dichloro- | Elementary flows/Emission to water/unspecified | Mass | 1 | kg
Propene, 1,3-dichloro- | Elementary flows/Emission to water/ground water | Mass | 1 | kg
Propene, 1,3-dichloro- (trans) | Elementary flows/Emission to soil/unspecified | Mass | 1 | kg
Propene, 1,3-dichloro- (trans) | Elementary flows/Emission to air/low population density | Mass | 1 | kg
Propene, 1,3-dichloro- (trans) | Elementary flows/Emission to air/unspecified | Mass | 1 | kg
Propene, 1,3-dichloro- (trans) | Elementary flows/Emission to water/unspecified | Mass | 1 | kg
Propene, 1,3-dichloro-, (Z)- | Elementary flows/Emission to air/lower stratosphere + upper troposphere | Mass | 1 | kg
Propene, 1,3-dichloro-, (Z)- | Elementary flows/Emission to water/river, long-term | Mass | 1 | kg
Propene, 1,3-dichloro-, (Z)- | Elementary flows/Emission to air/high population density | Mass | 1 | kg
Propene, 1,3-dichloro-, (Z)- | Elementary flows/Emission to soil/industrial | Mass | 1 | kg
Propene, 1,3-dichloro-, (Z)- | Elementary flows/Emission to water/lake | Mass | 1 | kg
Propene, 1,3-dichloro-, (Z)- | Elementary flows/Emission to soil/agricultural | Mass | 1 | kg
Propene, 1,3-dichloro-, (Z)- | Elementary flows/Emission to soil/unspecified | Mass | 1 | kg
Propene, 1,3-dichloro-, (Z)- | Elementary flows/Emission to air/indoor | Mass | 1 | kg
Propene, 1,3-dichloro-, (Z)- | Elementary flows/Emission to air/low population density | Mass | 1 | kg
Propene, 1,3-dichloro-, (Z)- | Elementary flows/Emission to air/unspecified | Mass | 1 | kg
Propene, 1,3-dichloro-, (Z)- | Elementary flows/Emission to air/low population density, long-term | Mass | 1 | kg
Propene, 1,3-dichloro-, (Z)- | Elementary flows/Emission to water/ocean | Mass | 1 | kg
Propene, 1,3-dichloro-, (Z)- | Elementary flows/Emission to water/ground water, long-term | Mass | 1 | kg
Propene, 1,3-dichloro-, (Z)- | Elementary flows/Emission to water/river | Mass | 1 | kg
Propene, 1,3-dichloro-, (Z)- | Elementary flows/Emission to soil/forestry | Mass | 1 | kg
Propene, 1,3-dichloro-, (Z)- | Elementary flows/Emission to water/unspecified | Mass | 1 | kg
Propene, 1-chloro-1- | Elementary flows/Emission to air/indoor | Mass | 1 | kg
Propene, 1-chloro-2-methyl | Elementary flows/Emission to air/lower stratosphere + upper troposphere | Mass | 1 | kg
Propene, 1-chloro-2-methyl | Elementary flows/Emission to water/river, long-term | Mass | 1 | kg
Propene, 1-chloro-2-methyl | Elementary flows/Emission to air/high population density | Mass | 1 | kg
Propene, 1-chloro-2-methyl | Elementary flows/Emission to soil/industrial | Mass | 1 | kg
Propene, 1-chloro-2-methyl | Elementary flows/Emission to water/lake | Mass | 1 | kg
Propene, 1-chloro-2-methyl | Elementary flows/Emission to soil/agricultural | Mass | 1 | kg
Propene, 1-chloro-2-methyl | Elementary flows/Emission to soil/unspecified | Mass | 1 | kg
Propene, 1-chloro-2-methyl | Elementary flows/Emission to air/indoor | Mass | 1 | kg
Propene, 1-chloro-2-methyl | Elementary flows/Emission to air/low population density | Mass | 1 | kg
Propene, 1-chloro-2-methyl | Elementary flows/Emission to air/unspecified | Mass | 1 | kg
Propene, 1-chloro-2-methyl | Elementary flows/Emission to air/low population density, long-term | Mass | 1 | kg
Propene, 1-chloro-2-methyl | Elementary flows/Emission to water/ocean | Mass | 1 | kg
Propene, 1-chloro-2-methyl | Elementary flows/Emission to water/ground water, long-term | Mass | 1 | kg
Propene, 1-chloro-2-methyl | Elementary flows/Emission to water/river | Mass | 1 | kg
Propene, 1-chloro-2-methyl | Elementary flows/Emission to soil/forestry | Mass | 1 | kg
Propene, 1-chloro-2-methyl | Elementary flows/Emission to water/unspecified | Mass | 1 | kg
Propene, 1-chloro-2-methyl | Elementary flows/Emission to water/ground water | Mass | 1 | kg
Propene, 2,3-dichloro- | Elementary flows/Emission to air/lower stratosphere + upper troposphere | Mass | 1 | kg
Propene, 2,3-dichloro- | Elementary flows/Emission to water/river, long-term | Mass | 1 | kg
Propene, 2,3-dichloro- | Elementary flows/Emission to air/high population density | Mass | 1 | kg
Propene, 2,3-dichloro- | Elementary flows/Emission to soil/industrial | Mass | 1 | kg
Propene, 2,3-dichloro- | Elementary flows/Emission to water/lake | Mass | 1 | kg
Propene, 2,3-dichloro- | Elementary flows/Emission to soil/agricultural | Mass | 1 | kg
Propene, 2,3-dichloro- | Elementary flows/Emission to soil/unspecified | Mass | 1 | kg
Propene, 2,3-dichloro- | Elementary flows/Emission to air/indoor | Mass | 1 | kg
Propene, 2,3-dichloro- | Elementary flows/Emission to air/low population density | Mass | 1 | kg
Propene, 2,3-dichloro- | Elementary flows/Emission to air/unspecified | Mass | 1 | kg
Propene, 2,3-dichloro- | Elementary flows/Emission to air/low population density, long-term | Mass | 1 | kg
Propene, 2,3-dichloro- | Elementary flows/Emission to water/ocean | Mass | 1 | kg
Propene, 2,3-dichloro- | Elementary flows/Emission to water/ground water, long-term | Mass | 1 | kg
Propene, 2,3-dichloro- | Elementary flows/Emission to water/river | Mass | 1 | kg
Propene, 2,3-dichloro- | Elementary flows/Emission to soil/forestry | Mass | 1 | kg
Propene, 2,3-dichloro- | Elementary flows/Emission to water/unspecified | Mass | 1 | kg
Propene, 3-chloro-2-methyl- | Elementary flows/Emission to air/lower stratosphere + upper troposphere | Mass | 1 | kg
Propene, 3-chloro-2-methyl- | Elementary flows/Emission to water/river, long-term | Mass | 1 | kg
Propene, 3-chloro-2-methyl- | Elementary flows/Emission to air/high population density | Mass | 1 | kg
Propene, 3-chloro-2-methyl- | Elementary flows/Emission to soil/industrial | Mass | 1 | kg
Propene, 3-chloro-2-methyl- | Elementary flows/Emission to water/lake | Mass | 1 | kg
Propene, 3-chloro-2-methyl- | Elementary flows/Emission to soil/agricultural | Mass | 1 | kg
Propene, 3-chloro-2-methyl- | Elementary flows/Emission to soil/unspecified | Mass | 1 | kg
Propene, 3-chloro-2-methyl- | Elementary flows/Emission to air/indoor | Mass | 1 | kg
Propene, 3-chloro-2-methyl- | Elementary flows/Emission to air/low population density | Mass | 1 | kg
Propene, 3-chloro-2-methyl- | Elementary flows/Emission to air/unspecified | Mass | 1 | kg
Propene, 3-chloro-2-methyl- | Elementary flows/Emission to air/low population density, long-term | Mass | 1 | kg
Propene, 3-chloro-2-methyl- | Elementary flows/Emission to water/ocean | Mass | 1 | kg
Propene, 3-chloro-2-methyl- | Elementary flows/Emission to water/ground water, long-term | Mass | 1 | kg
Propene, 3-chloro-2-methyl- | Elementary flows/Emission to water/river | Mass | 1 | kg
Propene, 3-chloro-2-methyl- | Elementary flows/Emission to soil/forestry | Mass | 1 | kg
Propene, 3-chloro-2-methyl- | Elementary flows/Emission to water/unspecified | Mass | 1 | kg
Propene, 3-chloro-2-methyl- | Elementary flows/Emission to water/ground water | Mass | 1 | kg
Propetamphos | Elementary flows/Emission to air/lower stratosphere + upper troposphere | Mass | 1 | kg
Propetamphos | Elementary flows/Emission to air/high population density | Mass | 1 | kg
Propetamphos | Elementary flows/Emission to soil/industrial | Mass | 1 | kg
Propetamphos | Elementary flows/Emission to soil/agricultural | Mass | 1 | kg
PROPETAMPHOS | Elementary flows/Emission to soil/unspecified | Mass | 1 | kg
Propetamphos | Elementary flows/Emission to air/indoor | Mass | 1 | kg
Propetamphos | Elementary flows/Emission to air/low population density | Mass | 1 | kg
Propetamphos | Elementary flows/Emission to air/unspecified | Mass | 1 | kg
Propetamphos | Elementary flows/Emission to air/low population density, long-term | Mass | 1 | kg
Propetamphos | Elementary flows/Emission to water/ocean | Mass | 1 | kg
Propetamphos | Elementary flows/Emission to water/ground water, long-term | Mass | 1 | kg
Propetamphos | Elementary flows/Emission to water/river | Mass | 1 | kg
Propetamphos | Elementary flows/Emission to soil/forestry | Mass | 1 | kg
Propetamphos | Elementary flows/Emission to water/unspecified | Mass | 1 | kg
Propham | Elementary flows/Emission to air/indoor | Mass | 1 | kg
Propiconazole | Elementary flows/Emission to air/lower stratosphere + upper troposphere | Mass | 1 | kg
Propiconazole | Elementary flows/Emission to water/river, long-term | Mass | 1 | kg
Propiconazole | Elementary flows/Emission to air/high population density | Mass | 1 | kg
Propiconazole | Elementary flows/Emission to soil/industrial | Mass | 1 | kg
Propiconazole | Elementary flows/Emission to water/lake | Mass | 1 | kg
Propiconazole | Elementary flows/Emission to soil/agricultural | Mass | 1 | kg
Propiconazole | Elementary flows/Emission to water/fresh water, long-term | Mass | 1 | kg
Propiconazole | Elementary flows/Emission to soil/unspecified | Mass | 1 | kg
Propiconazole | Elementary flows/Emission to air/indoor | Mass | 1 | kg
Propiconazole | Elementary flows/Emission to air/low population density | Mass | 1 | kg
Propiconazole | Elementary flows/Emission to air/unspecified | Mass | 1 | kg
Propiconazole | Elementary flows/Emission to water/fresh water | Mass | 1 | kg
Propiconazole | Elementary flows/Emission to water/fossil- | Mass | 1 | kg
Propiconazole | Elementary flows/Emission to water/surface water | Mass | 1 | kg
Propiconazole | Elementary flows/Emission to air/low population density, long-term | Mass | 1 | kg
Propiconazole | Elementary flows/Emission to water/ocean | Mass | 1 | kg
Propiconazole | Elementary flows/Emission to water/ground water, long-term | Mass | 1 | kg
Propiconazole | Elementary flows/Emission to water/river | Mass | 1 | kg
Propiconazole | Elementary flows/Emission to soil/forestry | Mass | 1 | kg
Propiconazole | Elementary flows/Emission to water/unspecified | Mass | 1 | kg
Propiconazole | Elementary flows/Emission to water/ground water | Mass | 1 | kg
Propineb | Elementary flows/Emission to air/lower stratosphere + upper troposphere | Mass | 1 | kg
Propineb | Elementary flows/Emission to water/river, long-term | Mass | 1 | kg
Propineb | Elementary flows/Emission to air/high population density | Mass | 1 | kg
Propineb | Elementary flows/Emission to soil/industrial | Mass | 1 | kg
Propineb | Elementary flows/Emission to water/lake | Mass | 1 | kg
Propineb | Elementary flows/Emission to soil/agricultural | Mass | 1 | kg
Propineb | Elementary flows/Emission to soil/unspecified | Mass | 1 | kg
Propineb | Elementary flows/Emission to air/indoor | Mass | 1 | kg
Propineb | Elementary flows/Emission to air/low population density | Mass | 1 | kg
Propineb | Elementary flows/Emission to air/unspecified | Mass | 1 | kg
Propineb | Elementary flows/Emission to air/low population density, long-term | Mass | 1 | kg
Propineb | Elementary flows/Emission to water/ocean | Mass | 1 | kg
Propineb | Elementary flows/Emission to water/ground water, long-term | Mass | 1 | kg
Propineb | Elementary flows/Emission to water/river | Mass | 1 | kg
Propineb | Elementary flows/Emission to soil/forestry | Mass | 1 | kg
Propineb | Elementary flows/Emission to water/unspecified | Mass | 1 | kg
Propineb | Elementary flows/Emission to water/ground water | Mass | 1 | kg
Propiolactone | Elementary flows/Emission to air/lower stratosphere + upper troposphere | Mass | 1 | kg
Propiolactone | Elementary flows/Emission to water/river, long-term | Mass | 1 | kg
Propiolactone | Elementary flows/Emission to air/high population density | Mass | 1 | kg
Propiolactone | Elementary flows/Emission to soil/industrial | Mass | 1 | kg
Propiolactone | Elementary flows/Emission to water/lake | Mass | 1 | kg
Propiolactone | Elementary flows/Emission to soil/agricultural | Mass | 1 | kg
Propiolactone | Elementary flows/Emission to air/indoor | Mass | 1 | kg
Propiolactone | Elementary flows/Emission to air/low population density | Mass | 1 | kg
Propiolactone | Elementary flows/Emission to air/low population density, long-term | Mass | 1 | kg
Propiolactone | Elementary flows/Emission to water/ocean | Mass | 1 | kg
Propiolactone | Elementary flows/Emission to water/ground water, long-term | Mass | 1 | kg
Propiolactone | Elementary flows/Emission to water/river | Mass | 1 | kg
Propiolactone | Elementary flows/Emission to soil/forestry | Mass | 1 | kg
Propiolactone | Elementary flows/Emission to water/unspecified | Mass | 1 | kg
Propiolactone | Elementary flows/Emission to water/ground water | Mass | 1 | kg
Propionic acid | Elementary flows/Emission to air/lower stratosphere + upper troposphere | Mass | 1 | kg
Propionic acid | Elementary flows/Emission to water/river, long-term | Mass | 1 | kg
Propionic acid | Elementary flows/Emission to air/high population density | Mass | 1 | kg
Propionic acid | Elementary flows/Emission to soil/industrial | Mass | 1 | kg
Propionic acid | Elementary flows/Emission to water/lake | Mass | 1 | kg
Propionic acid | Elementary flows/Emission to soil/agricultural | Mass | 1 | kg
Propionic acid | Elementary flows/Emission to water/fresh water, long-term | Mass | 1 | kg
Propionic acid | Elementary flows/Emission to soil/unspecified | Mass | 1 | kg
Propionic acid | Elementary flows/Emission to air/indoor | Mass | 1 | kg
Propionic acid | Elementary flows/Emission to air/low population density | Mass | 1 | kg
Propionic acid | Elementary flows/Emission to air/unspecified | Mass | 1 | kg
Propionic acid | Elementary flows/Emission to water/fresh water | Mass | 1 | kg
Propionic acid | Elementary flows/Emission to water/fossil- | Mass | 1 | kg
Propionic acid | Elementary flows/Emission to water/surface water | Mass | 1 | kg
Propionic acid | Elementary flows/Emission to air/low population density, long-term | Mass | 1 | kg
Propionic acid | Elementary flows/Emission to water/ocean | Mass | 1 | kg
Propionic acid | Elementary flows/Emission to water/ground water, long-term | Mass | 1 | kg
Propionic acid | Elementary flows/Emission to water/river | Mass | 1 | kg
Propionic acid | Elementary flows/Emission to soil/forestry | Mass | 1 | kg
Propionic acid | Elementary flows/Emission to water/unspecified | Mass | 1 | kg
Propionic acid | Elementary flows/Emission to water/ground water | Mass | 1 | kg
Propionic acid, 2 (2,4,5-trichlorophenoxy)- | Elementary flows/Emission to air/lower stratosphere + upper troposphere | Mass | 1 | kg
Propionic acid, 2 (2,4,5-trichlorophenoxy)- | Elementary flows/Emission to water/river, long-term | Mass | 1 | kg
Propionic acid, 2 (2,4,5-trichlorophenoxy)- | Elementary flows/Emission to air/high population density | Mass | 1 | kg
Propionic acid, 2 (2,4,5-trichlorophenoxy)- | Elementary flows/Emission to soil/industrial | Mass | 1 | kg
Propionic acid, 2 (2,4,5-trichlorophenoxy)- | Elementary flows/Emission to water/lake | Mass | 1 | kg
Propionic acid, 2 (2,4,5-trichlorophenoxy)- | Elementary flows/Emission to soil/agricultural | Mass | 1 | kg
Propionic acid, 2 (2,4,5-trichlorophenoxy)- | Elementary flows/Emission to soil/unspecified | Mass | 1 | kg
Propionic acid, 2 (2,4,5-trichlorophenoxy)- | Elementary flows/Emission to air/indoor | Mass | 1 | kg
Propionic acid, 2 (2,4,5-trichlorophenoxy)- | Elementary flows/Emission to air/low population density | Mass | 1 | kg
Propionic acid, 2 (2,4,5-trichlorophenoxy)- | Elementary flows/Emission to air/unspecified | Mass | 1 | kg
Propionic acid, 2 (2,4,5-trichlorophenoxy)- | Elementary flows/Emission to air/low population density, long-term | Mass | 1 | kg
Propionic acid, 2 (2,4,5-trichlorophenoxy)- | Elementary flows/Emission to water/ocean | Mass | 1 | kg
Propionic acid, 2 (2,4,5-trichlorophenoxy)- | Elementary flows/Emission to water/ground water, long-term | Mass | 1 | kg
Propionic acid, 2 (2,4,5-trichlorophenoxy)- | Elementary flows/Emission to water/river | Mass | 1 | kg
Propionic acid, 2 (2,4,5-trichlorophenoxy)- | Elementary flows/Emission to soil/forestry | Mass | 1 | kg
Propionic acid, 2 (2,4,5-trichlorophenoxy)- | Elementary flows/Emission to water/unspecified | Mass | 1 | kg
Propionic acid, 2 (2,4,5-trichlorophenoxy)- | Elementary flows/Emission to water/ground water | Mass | 1 | kg
Propionic acid, 2,2-Dichloro- | Elementary flows/Emission to air/lower stratosphere + upper troposphere | Mass | 1 | kg
Propionic acid, 2,2-Dichloro- | Elementary flows/Emission to water/river, long-term | Mass | 1 | kg
Propionic acid, 2,2-Dichloro- | Elementary flows/Emission to air/high population density | Mass | 1 | kg
Propionic acid, 2,2-Dichloro- | Elementary flows/Emission to soil/industrial | Mass | 1 | kg
Propionic acid, 2,2-Dichloro- | Elementary flows/Emission to water/lake | Mass | 1 | kg
Propionic acid, 2,2-Dichloro- | Elementary flows/Emission to soil/agricultural | Mass | 1 | kg
Propionic acid, 2,2-Dichloro- | Elementary flows/Emission to soil/unspecified | Mass | 1 | kg
Propionic acid, 2,2-Dichloro- | Elementary flows/Emission to air/indoor | Mass | 1 | kg
Propionic acid, 2,2-Dichloro- | Elementary flows/Emission to air/low population density | Mass | 1 | kg
Propionic acid, 2,2-Dichloro- | Elementary flows/Emission to air/unspecified | Mass | 1 | kg
Propionic acid, 2,2-Dichloro- | Elementary flows/Emission to air/low population density, long-term | Mass | 1 | kg
Propionic acid, 2,2-Dichloro- | Elementary flows/Emission to water/ocean | Mass | 1 | kg
Propionic acid, 2,2-Dichloro- | Elementary flows/Emission to water/ground water, long-term | Mass | 1 | kg
Propionic acid, 2,2-Dichloro- | Elementary flows/Emission to water/river | Mass | 1 | kg
Propionic acid, 2,2-Dichloro- | Elementary flows/Emission to soil/forestry | Mass | 1 | kg
Propionic acid, 2,2-Dichloro- | Elementary flows/Emission to water/unspecified | Mass | 1 | kg
Propionic acid, 2,2-Dichloro- | Elementary flows/Emission to water/ground water | Mass | 1 | kg
Propionic acid, 3-ethoxy-, ethyl ester | Elementary flows/Emission to air/unspecified | Mass | 1 | kg
Propionic acid, ethyl ester | Elementary flows/Emission to air/lower stratosphere + upper troposphere | Mass | 1 | kg
Propionic acid, ethyl ester | Elementary flows/Emission to air/high population density | Mass | 1 | kg
Propionic acid, ethyl ester | Elementary flows/Emission to soil/industrial | Mass | 1 | kg
Propionic acid, ethyl ester | Elementary flows/Emission to soil/agricultural | Mass | 1 | kg
Propionic acid, ethyl ester | Elementary flows/Emission to soil/unspecified | Mass | 1 | kg
Propionic acid, ethyl ester | Elementary flows/Emission to air/indoor | Mass | 1 | kg
Propionic acid, ethyl ester | Elementary flows/Emission to air/low population density | Mass | 1 | kg
Propionic acid, ethyl ester | Elementary flows/Emission to air/unspecified | Mass | 1 | kg
Propionic acid, ethyl ester | Elementary flows/Emission to air/low population density, long-term | Mass | 1 | kg
Propionic acid, ethyl ester | Elementary flows/Emission to water/ocean | Mass | 1 | kg
Propionic acid, ethyl ester | Elementary flows/Emission to water/ground water, long-term | Mass | 1 | kg
Propionic acid, ethyl ester | Elementary flows/Emission to water/river | Mass | 1 | kg
Propionic acid, ethyl ester | Elementary flows/Emission to soil/forestry | Mass | 1 | kg
Propionic acid, ethyl ester | Elementary flows/Emission to water/unspecified | Mass | 1 | kg
Propionic acid, methyl ester | Elementary flows/Emission to air/lower stratosphere + upper troposphere | Mass | 1 | kg
Propionic acid, methyl ester | Elementary flows/Emission to air/high population density | Mass | 1 | kg
Propionic acid, methyl ester | Elementary flows/Emission to soil/industrial | Mass | 1 | kg
Propionic acid, methyl ester | Elementary flows/Emission to soil/agricultural | Mass | 1 | kg
Propionic acid, methyl ester | Elementary flows/Emission to soil/unspecified | Mass | 1 | kg
Propionic acid, methyl ester | Elementary flows/Emission to air/indoor | Mass | 1 | kg
Propionic acid, methyl ester | Elementary flows/Emission to air/low population density | Mass | 1 | kg
Propionic acid, methyl ester | Elementary flows/Emission to air/low population density, long-term | Mass | 1 | kg
Propionic acid, methyl ester | Elementary flows/Emission to water/ocean | Mass | 1 | kg
Propionic acid, methyl ester | Elementary flows/Emission to water/ground water, long-term | Mass | 1 | kg
Propionic acid, methyl ester | Elementary flows/Emission to water/river | Mass | 1 | kg
Propionic acid, methyl ester | Elementary flows/Emission to soil/forestry | Mass | 1 | kg
Propionic acid, methyl ester | Elementary flows/Emission to water/unspecified | Mass | 1 | kg
Propionic acid, propyl ester | Elementary flows/Emission to air/unspecified | Mass | 1 | kg
Propionitrile | Elementary flows/Emission to air/lower stratosphere + upper troposphere | Mass | 1 | kg
Propionitrile | Elementary flows/Emission to air/high population density | Mass | 1 | kg
Propionitrile | Elementary flows/Emission to soil/industrial | Mass | 1 | kg
Propionitrile | Elementary flows/Emission to soil/agricultural | Mass | 1 | kg
PROPIONITRILE | Elementary flows/Emission to soil/unspecified | Mass | 1 | kg
Propionitrile | Elementary flows/Emission to air/indoor | Mass | 1 | kg
Propionitrile | Elementary flows/Emission to air/low population density | Mass | 1 | kg
Propionitrile | Elementary flows/Emission to air/unspecified | Mass | 1 | kg
Propionitrile | Elementary flows/Emission to air/low population density, long-term | Mass | 1 | kg
Propionitrile | Elementary flows/Emission to water/ocean | Mass | 1 | kg
Propionitrile | Elementary flows/Emission to water/ground water, long-term | Mass | 1 | kg
Propionitrile | Elementary flows/Emission to water/river | Mass | 1 | kg
Propionitrile | Elementary flows/Emission to soil/forestry | Mass | 1 | kg
Propionitrile | Elementary flows/Emission to water/unspecified | Mass | 1 | kg
Propoxur | Elementary flows/Emission to air/lower stratosphere + upper troposphere | Mass | 1 | kg
Propoxur | Elementary flows/Emission to water/river, long-term | Mass | 1 | kg
Propoxur | Elementary flows/Emission to air/high population density | Mass | 1 | kg
Propoxur | Elementary flows/Emission to soil/industrial | Mass | 1 | kg
Propoxur | Elementary flows/Emission to water/lake | Mass | 1 | kg
Propoxur | Elementary flows/Emission to soil/agricultural | Mass | 1 | kg
Propoxur | Elementary flows/Emission to water/fresh water, long-term | Mass | 1 | kg
Propoxur | Elementary flows/Emission to soil/unspecified | Mass | 1 | kg
Propoxur | Elementary flows/Emission to air/indoor | Mass | 1 | kg
Propoxur | Elementary flows/Emission to air/low population density | Mass | 1 | kg
Propoxur | Elementary flows/Emission to air/unspecified | Mass | 1 | kg
Propoxur | Elementary flows/Emission to water/fresh water | Mass | 1 | kg
Propoxur | Elementary flows/Emission to water/fossil- | Mass | 1 | kg
Propoxur | Elementary flows/Emission to air/low population density, long-term | Mass | 1 | kg
Propoxur | Elementary flows/Emission to water/ocean | Mass | 1 | kg
Propoxur | Elementary flows/Emission to water/ground water, long-term | Mass | 1 | kg
Propoxur | Elementary flows/Emission to water/river | Mass | 1 | kg
Propoxur | Elementary flows/Emission to soil/forestry | Mass | 1 | kg
Propoxur | Elementary flows/Emission to water/unspecified | Mass | 1 | kg
Propoxur | Elementary flows/Emission to water/ground water | Mass | 1 | kg
Propoxycarbazone-sodium (prop) | Elementary flows/Emission to soil/industrial | Mass | 1 | kg
Propoxycarbazone-sodium (prop) | Elementary flows/Emission to soil/agricultural | Mass | 1 | kg
Propoxycarbazone-sodium (prop) | Elementary flows/Emission to soil/unspecified | Mass | 1 | kg
Propyl 4-hydroxybenzoate | Elementary flows/Emission to air/unspecified | Mass | 1 | kg
Propyl acetate | Elementary flows/Emission to air/indoor | Mass | 1 | kg
Propyl gallate | Elementary flows/Emission to air/lower stratosphere + upper troposphere | Mass | 1 | kg
Propyl gallate | Elementary flows/Emission to air/high population density | Mass | 1 | kg
Propyl gallate | Elementary flows/Emission to soil/industrial | Mass | 1 | kg
Propyl gallate | Elementary flows/Emission to soil/agricultural | Mass | 1 | kg
PROPYL GALLATE | Elementary flows/Emission to soil/unspecified | Mass | 1 | kg
Propyl gallate | Elementary flows/Emission to air/indoor | Mass | 1 | kg
Propyl gallate | Elementary flows/Emission to air/low population density | Mass | 1 | kg
Propyl gallate | Elementary flows/Emission to air/unspecified | Mass | 1 | kg
Propyl gallate | Elementary flows/Emission to air/low population density, long-term | Mass | 1 | kg
Propyl gallate | Elementary flows/Emission to water/ocean | Mass | 1 | kg
Propyl gallate | Elementary flows/Emission to water/ground water, long-term | Mass | 1 | kg
Propyl gallate | Elementary flows/Emission to water/river | Mass | 1 | kg
Propyl gallate | Elementary flows/Emission to soil/forestry | Mass | 1 | kg
Propyl gallate | Elementary flows/Emission to water/unspecified | Mass | 1 | kg
Propyl isome | Elementary flows/Emission to air/lower stratosphere + upper troposphere | Mass | 1 | kg
Propyl isome | Elementary flows/Emission to air/high population density | Mass | 1 | kg
Propyl isome | Elementary flows/Emission to soil/industrial | Mass | 1 | kg
Propyl isome | Elementary flows/Emission to soil/agricultural | Mass | 1 | kg
PROPYL ISOME | Elementary flows/Emission to soil/unspecified | Mass | 1 | kg
Propyl isome | Elementary flows/Emission to air/indoor | Mass | 1 | kg
Propyl isome | Elementary flows/Emission to air/low population density | Mass | 1 | kg
Propyl isome | Elementary flows/Emission to air/unspecified | Mass | 1 | kg
Propyl isome | Elementary flows/Emission to air/low population density, long-term | Mass | 1 | kg
Propyl isome | Elementary flows/Emission to water/ocean | Mass | 1 | kg
Propyl isome | Elementary flows/Emission to water/ground water, long-term | Mass | 1 | kg
Propyl isome | Elementary flows/Emission to water/river | Mass | 1 | kg
Propyl isome | Elementary flows/Emission to soil/forestry | Mass | 1 | kg
Propyl isome | Elementary flows/Emission to water/unspecified | Mass | 1 | kg
Propylamine | Elementary flows/Emission to air/lower stratosphere + upper troposphere | Mass | 1 | kg
Propylamine | Elementary flows/Emission to water/river, long-term | Mass | 1 | kg
Propylamine | Elementary flows/Emission to air/high population density | Mass | 1 | kg
Propylamine | Elementary flows/Emission to soil/industrial | Mass | 1 | kg
Propylamine | Elementary flows/Emission to water/lake | Mass | 1 | kg
Propylamine | Elementary flows/Emission to soil/agricultural | Mass | 1 | kg
Propylamine | Elementary flows/Emission to water/fresh water, long-term | Mass | 1 | kg
Propylamine | Elementary flows/Emission to soil/unspecified | Mass | 1 | kg
Propylamine | Elementary flows/Emission to air/indoor | Mass | 1 | kg
Propylamine | Elementary flows/Emission to air/low population density | Mass | 1 | kg
Propylamine | Elementary flows/Emission to air/unspecified | Mass | 1 | kg
Propylamine | Elementary flows/Emission to water/fresh water | Mass | 1 | kg
Propylamine | Elementary flows/Emission to water/fossil- | Mass | 1 | kg
Propylamine | Elementary flows/Emission to water/surface water | Mass | 1 | kg
Propylamine | Elementary flows/Emission to air/low population density, long-term | Mass | 1 | kg
Propylamine | Elementary flows/Emission to water/ocean | Mass | 1 | kg
Propylamine | Elementary flows/Emission to water/ground water, long-term | Mass | 1 | kg
Propylamine | Elementary flows/Emission to water/river | Mass | 1 | kg
Propylamine | Elementary flows/Emission to soil/forestry | Mass | 1 | kg
Propylamine | Elementary flows/Emission to water/unspecified | Mass | 1 | kg
Propylamine | Elementary flows/Emission to water/ground water | Mass | 1 | kg
Propylbenzene | Elementary flows/Emission to air/unspecified | Mass | 1 | kg
Propylene Carbonate | Elementary flows/Emission to air/unspecified | Mass | 1 | kg
Propylene glycol | Elementary flows/Emission to air/lower stratosphere + upper troposphere | Mass | 1 | kg
Propylene glycol | Elementary flows/Emission to water/river, long-term | Mass | 1 | kg
Propylene glycol | Elementary flows/Emission to air/high population density | Mass | 1 | kg
Propylene glycol | Elementary flows/Emission to soil/industrial | Mass | 1 | kg
Propylene glycol | Elementary flows/Emission to water/lake | Mass | 1 | kg
Propylene glycol | Elementary flows/Emission to soil/agricultural | Mass | 1 | kg
Propylene glycol | Elementary flows/Emission to water/fresh water, long-term | Mass | 1 | kg
Propylene glycol | Elementary flows/Emission to soil/unspecified | Mass | 1 | kg
Propylene glycol | Elementary flows/Emission to air/indoor | Mass | 1 | kg
Propylene glycol | Elementary flows/Emission to air/low population density | Mass | 1 | kg
Propylene glycol | Elementary flows/Emission to air/unspecified | Mass | 1 | kg
Propylene glycol | Elementary flows/Emission to water/fresh water | Mass | 1 | kg
Propylene glycol | Elementary flows/Emission to water/fossil- | Mass | 1 | kg
Propylene glycol | Elementary flows/Emission to air/low population density, long-term | Mass | 1 | kg
Propylene glycol | Elementary flows/Emission to water/ocean | Mass | 1 | kg
Propylene glycol | Elementary flows/Emission to water/ground water, long-term | Mass | 1 | kg
Propylene glycol | Elementary flows/Emission to water/river | Mass | 1 | kg
Propylene glycol | Elementary flows/Emission to soil/forestry | Mass | 1 | kg
Propylene glycol | Elementary flows/Emission to water/unspecified | Mass | 1 | kg
Propylene glycol | Elementary flows/Emission to water/ground water | Mass | 1 | kg
Propylene glycol butyl ether, unspecified | Elementary flows/Emission to air/unspecified | Mass | 1 | kg
Propylene glycol methyl ether | Elementary flows/Emission to air/lower stratosphere + upper troposphere | Mass | 1 | kg
Propylene glycol methyl ether | Elementary flows/Emission to water/river, long-term | Mass | 1 | kg
Propylene glycol methyl ether | Elementary flows/Emission to air/high population density | Mass | 1 | kg
Propylene glycol methyl ether | Elementary flows/Emission to soil/industrial | Mass | 1 | kg
Propylene glycol methyl ether | Elementary flows/Emission to water/lake | Mass | 1 | kg
Propylene glycol methyl ether | Elementary flows/Emission to soil/agricultural | Mass | 1 | kg
Propylene glycol methyl ether | Elementary flows/Emission to water/fresh water, long-term | Mass | 1 | kg
Propylene glycol methyl ether | Elementary flows/Emission to soil/unspecified | Mass | 1 | kg
Propylene glycol methyl ether | Elementary flows/Emission to air/indoor | Mass | 1 | kg
Propylene glycol methyl ether | Elementary flows/Emission to air/low population density | Mass | 1 | kg
Propylene glycol methyl ether | Elementary flows/Emission to air/unspecified | Mass | 1 | kg
Propylene glycol methyl ether | Elementary flows/Emission to water/fresh water | Mass | 1 | kg
Propylene glycol methyl ether | Elementary flows/Emission to water/fossil- | Mass | 1 | kg
Propylene glycol methyl ether | Elementary flows/Emission to air/low population density, long-term | Mass | 1 | kg
Propylene glycol methyl ether | Elementary flows/Emission to water/ocean | Mass | 1 | kg
Propylene glycol methyl ether | Elementary flows/Emission to water/ground water, long-term | Mass | 1 | kg
Propylene glycol methyl ether | Elementary flows/Emission to water/river | Mass | 1 | kg
Propylene glycol methyl ether | Elementary flows/Emission to soil/forestry | Mass | 1 | kg
Propylene glycol methyl ether | Elementary flows/Emission to water/unspecified | Mass | 1 | kg
Propylene glycol methyl ether | Elementary flows/Emission to water/ground water | Mass | 1 | kg
Propylene glycol methyl ether acetate | Elementary flows/Emission to air/unspecified | Mass | 1 | kg
Propylene glycol monoethyl ether | Elementary flows/Emission to air/unspecified | Mass | 1 | kg
propylene glycol monomethyl ether acetate | Elementary flows/Emission to air/unspecified | Mass | 1 | kg
Propylene glycol t-butyl-1-ether | Elementary flows/Emission to air/unspecified | Mass | 1 | kg
Propylene glycol t-butyl-2-ether | Elementary flows/Emission to air/unspecified | Mass | 1 | kg
Propylene glycol waste | Elementary flows/Waste/ecopoints 97, CH | Mass | 1 | kg
Propylene glycol waste | Elementary flows/Waste/unspecified | Mass | 1 | kg
Propylene oxide | Elementary flows/Emission to air/lower stratosphere + upper troposphere | Mass | 1 | kg
Propylene oxide | Elementary flows/Emission to water/river, long-term | Mass | 1 | kg
Propylene oxide | Elementary flows/Emission to air/high population density | Mass | 1 | kg
Propylene oxide | Elementary flows/Emission to soil/industrial | Mass | 1 | kg
Propylene oxide | Elementary flows/Emission to water/lake | Mass | 1 | kg
Propylene oxide | Elementary flows/Emission to soil/agricultural | Mass | 1 | kg
Propylene oxide | Elementary flows/Emission to water/fresh water, long-term | Mass | 1 | kg
Propylene oxide | Elementary flows/Emission to soil/unspecified | Mass | 1 | kg
Propylene oxide | Elementary flows/Emission to air/indoor | Mass | 1 | kg
Propylene oxide | Elementary flows/Emission to air/low population density | Mass | 1 | kg
Propylene oxide | Elementary flows/Emission to air/unspecified | Mass | 1 | kg
Propylene oxide | Elementary flows/Emission to water/fresh water | Mass | 1 | kg
Propylene oxide | Elementary flows/Emission to water/fossil- | Mass | 1 | kg
Propylene oxide | Elementary flows/Emission to water/surface water | Mass | 1 | kg
Propylene oxide | Elementary flows/Emission to air/low population density, long-term | Mass | 1 | kg
Propylene oxide | Elementary flows/Emission to water/ocean | Mass | 1 | kg
Propylene oxide | Elementary flows/Emission to water/ground water, long-term | Mass | 1 | kg
Propylene oxide | Elementary flows/Emission to water/river | Mass | 1 | kg
Propylene oxide | Elementary flows/Emission to soil/forestry | Mass | 1 | kg
Propylene oxide | Elementary flows/Emission to water/unspecified | Mass | 1 | kg
Propylene oxide | Elementary flows/Emission to water/ground water | Mass | 1 | kg
propylene, Altona, at plant /AU S | Chemicals/Organic | Mass | 1 | kg
propylene, average, at plant /AU S | Chemicals/Organic | Mass | 1 | kg
propylene, Botany, at plant /AU S | Chemicals/Organic | Mass | 1 | kg
Propyleneimine | Elementary flows/Emission to air/low population density | Mass | 1 | kg
Propyleneimine | Elementary flows/Emission to air/unspecified | Mass | 1 | kg
Propyleneimine | Elementary flows/Emission to water/unspecified | Mass | 1 | kg
Propylthiouracil | Elementary flows/Emission to air/lower stratosphere + upper troposphere | Mass | 1 | kg
Propylthiouracil | Elementary flows/Emission to water/river, long-term | Mass | 1 | kg
Propylthiouracil | Elementary flows/Emission to air/high population density | Mass | 1 | kg
Propylthiouracil | Elementary flows/Emission to soil/industrial | Mass | 1 | kg
Propylthiouracil | Elementary flows/Emission to water/lake | Mass | 1 | kg
Propylthiouracil | Elementary flows/Emission to soil/agricultural | Mass | 1 | kg
Propylthiouracil | Elementary flows/Emission to soil/unspecified | Mass | 1 | kg
Propylthiouracil | Elementary flows/Emission to air/indoor | Mass | 1 | kg
Propylthiouracil | Elementary flows/Emission to air/low population density | Mass | 1 | kg
Propylthiouracil | Elementary flows/Emission to air/unspecified | Mass | 1 | kg
Propylthiouracil | Elementary flows/Emission to air/low population density, long-term | Mass | 1 | kg
Propylthiouracil | Elementary flows/Emission to water/ocean | Mass | 1 | kg
Propylthiouracil | Elementary flows/Emission to water/ground water, long-term | Mass | 1 | kg
Propylthiouracil | Elementary flows/Emission to water/river | Mass | 1 | kg
Propylthiouracil | Elementary flows/Emission to soil/forestry | Mass | 1 | kg
Propylthiouracil | Elementary flows/Emission to water/unspecified | Mass | 1 | kg
Propylthiouracil | Elementary flows/Emission to water/ground water | Mass | 1 | kg
Propyne | Elementary flows/Emission to air/unspecified | Mass | 1 | kg
Propynyl, 1-(4-chlorophenyl)-1-phenyl-2- | Elementary flows/Emission to soil/agricultural | Mass | 1 | kg
Propynyl, 1-(4-chlorophenyl)-1-phenyl-2- | Elementary flows/Emission to soil/unspecified | Mass | 1 | kg
Propynyl, 1-(4-chlorophenyl)-1-phenyl-2- | Elementary flows/Emission to air/unspecified | Mass | 1 | kg
Propynyl, 1-(4-chlorophenyl)-1-phenyl-2- | Elementary flows/Emission to water/ocean | Mass | 1 | kg
Propynyl, 1-(4-chlorophenyl)-1-phenyl-2- | Elementary flows/Emission to water/ground water, long-term | Mass | 1 | kg
Propynyl, 1-(4-chlorophenyl)-1-phenyl-2- | Elementary flows/Emission to water/unspecified | Mass | 1 | kg
Propynyl, 1-(4-chlorophenyl)-1-phenyl-2- | Elementary flows/Emission to water/ground water | Mass | 1 | kg
Propyzamide | Elementary flows/Emission to soil/agricultural | Mass | 1 | kg
Proquazone | Elementary flows/Emission to air/lower stratosphere + upper troposphere | Mass | 1 | kg
Proquazone | Elementary flows/Emission to air/high population density | Mass | 1 | kg
Proquazone | Elementary flows/Emission to soil/agricultural | Mass | 1 | kg
Proquazone | Elementary flows/Emission to soil/unspecified | Mass | 1 | kg
Proquazone | Elementary flows/Emission to air/indoor | Mass | 1 | kg
Proquazone | Elementary flows/Emission to air/low population density | Mass | 1 | kg
Proquazone | Elementary flows/Emission to air/unspecified | Mass | 1 | kg
Proquazone | Elementary flows/Emission to air/low population density, long-term | Mass | 1 | kg
Proquazone | Elementary flows/Emission to water/ocean | Mass | 1 | kg
Proquazone | Elementary flows/Emission to water/unspecified | Mass | 1 | kg
Proquinazid | Elementary flows/Emission to soil/industrial | Mass | 1 | kg
Proquinazid | Elementary flows/Emission to soil/agricultural | Mass | 1 | kg
Proquinazid | Elementary flows/Emission to soil/unspecified | Mass | 1 | kg
Proquinazid | Elementary flows/Emission to soil/forestry | Mass | 1 | kg
Proscar | Elementary flows/Emission to air/lower stratosphere + upper troposphere | Mass | 1 | kg
Proscar | Elementary flows/Emission to air/high population density | Mass | 1 | kg
Proscar | Elementary flows/Emission to soil/industrial | Mass | 1 | kg
Proscar | Elementary flows/Emission to soil/agricultural | Mass | 1 | kg
PROSCAR | Elementary flows/Emission to soil/unspecified | Mass | 1 | kg
Proscar | Elementary flows/Emission to air/indoor | Mass | 1 | kg
Proscar | Elementary flows/Emission to air/low population density | Mass | 1 | kg
Proscar | Elementary flows/Emission to air/unspecified | Mass | 1 | kg
Proscar | Elementary flows/Emission to air/low population density, long-term | Mass | 1 | kg
Proscar | Elementary flows/Emission to water/ocean | Mass | 1 | kg
Proscar | Elementary flows/Emission to water/ground water, long-term | Mass | 1 | kg
Proscar | Elementary flows/Emission to water/river | Mass | 1 | kg
Proscar | Elementary flows/Emission to soil/forestry | Mass | 1 | kg
Proscar | Elementary flows/Emission to water/unspecified | Mass | 1 | kg
Prosulfocarb | Elementary flows/Emission to air/lower stratosphere + upper troposphere | Mass | 1 | kg
Prosulfocarb | Elementary flows/Emission to water/river, long-term | Mass | 1 | kg
Prosulfocarb | Elementary flows/Emission to air/high population density | Mass | 1 | kg
Prosulfocarb | Elementary flows/Emission to soil/industrial | Mass | 1 | kg
Prosulfocarb | Elementary flows/Emission to water/lake | Mass | 1 | kg
Prosulfocarb | Elementary flows/Emission to soil/agricultural | Mass | 1 | kg
Prosulfocarb | Elementary flows/Emission to water/fresh water, long-term | Mass | 1 | kg
Prosulfocarb | Elementary flows/Emission to soil/unspecified | Mass | 1 | kg
Prosulfocarb | Elementary flows/Emission to air/indoor | Mass | 1 | kg
Prosulfocarb | Elementary flows/Emission to air/low population density | Mass | 1 | kg
Prosulfocarb | Elementary flows/Emission to air/unspecified | Mass | 1 | kg
Prosulfocarb | Elementary flows/Emission to water/fresh water | Mass | 1 | kg
Prosulfocarb | Elementary flows/Emission to water/fossil- | Mass | 1 | kg
Prosulfocarb | Elementary flows/Emission to air/low population density, long-term | Mass | 1 | kg
Prosulfocarb | Elementary flows/Emission to water/ocean | Mass | 1 | kg
Prosulfocarb | Elementary flows/Emission to water/ground water, long-term | Mass | 1 | kg
Prosulfocarb | Elementary flows/Emission to water/river | Mass | 1 | kg
Prosulfocarb | Elementary flows/Emission to soil/forestry | Mass | 1 | kg
Prosulfocarb | Elementary flows/Emission to water/unspecified | Mass | 1 | kg
Prosulfocarb | Elementary flows/Emission to water/ground water | Mass | 1 | kg
Prosulfuron | Elementary flows/Emission to air/lower stratosphere + upper troposphere | Mass | 1 | kg
Prosulfuron | Elementary flows/Emission to water/river, long-term | Mass | 1 | kg
Prosulfuron | Elementary flows/Emission to air/high population density | Mass | 1 | kg
Prosulfuron | Elementary flows/Emission to soil/industrial | Mass | 1 | kg
Prosulfuron | Elementary flows/Emission to water/lake | Mass | 1 | kg
Prosulfuron | Elementary flows/Emission to soil/agricultural | Mass | 1 | kg
Prosulfuron | Elementary flows/Emission to water/fresh water, long-term | Mass | 1 | kg
Prosulfuron | Elementary flows/Emission to soil/unspecified | Mass | 1 | kg
Prosulfuron | Elementary flows/Emission to air/indoor | Mass | 1 | kg
Prosulfuron | Elementary flows/Emission to air/low population density | Mass | 1 | kg
Prosulfuron | Elementary flows/Emission to air/unspecified | Mass | 1 | kg
Prosulfuron | Elementary flows/Emission to water/fresh water | Mass | 1 | kg
Prosulfuron | Elementary flows/Emission to water/fossil- | Mass | 1 | kg
Prosulfuron | Elementary flows/Emission to air/low population density, long-term | Mass | 1 | kg
Prosulfuron | Elementary flows/Emission to water/ocean | Mass | 1 | kg
Prosulfuron | Elementary flows/Emission to water/ground water, long-term | Mass | 1 | kg
Prosulfuron | Elementary flows/Emission to water/river | Mass | 1 | kg
Prosulfuron | Elementary flows/Emission to soil/forestry | Mass | 1 | kg
Prosulfuron | Elementary flows/Emission to water/unspecified | Mass | 1 | kg
Prosulfuron | Elementary flows/Emission to water/ground water | Mass | 1 | kg
Protactinium | Elementary flows/Resource/unspecified | Mass | 1 | kg
Protactinium-234 | Elementary flows/Emission to air/lower stratosphere + upper troposphere | Radioactivity | 1 | kBq
Protactinium-234 | Elementary flows/Emission to water/river, long-term | Radioactivity | 1 | kBq
Protactinium-234 | Elementary flows/Emission to air/high population density | Radioactivity | 1 | kBq
Protactinium-234 | Elementary flows/Emission to water/lake | Radioactivity | 1 | kBq
Protactinium-234 | Elementary flows/Emission to air/low population density | Radioactivity | 1 | kBq
Protactinium-234 | Elementary flows/Emission to air/unspecified | Radioactivity | 1 | kBq
Protactinium-234 | Elementary flows/Emission to water/fresh water | Radioactivity | 1 | kBq
Protactinium-234 | Elementary flows/Emission to water/fossil- | Radioactivity | 1 | kBq
Protactinium-234 | Elementary flows/Emission to water/surface water | Radioactivity | 1 | kBq
Protactinium-234 | Elementary flows/Emission to air/low population density, long-term | Radioactivity | 1 | kBq
Protactinium-234 | Elementary flows/Emission to water/ocean | Radioactivity | 1 | kBq
Protactinium-234 | Elementary flows/Emission to water/ground water, long-term | Radioactivity | 1 | kBq
Protactinium-234 | Elementary flows/Emission to water/river | Radioactivity | 1 | kBq
Protactinium-234 | Elementary flows/Emission to water/unspecified | Radioactivity | 1 | kBq
Protactinium-234 | Elementary flows/Emission to water/ground water | Radioactivity | 1 | kBq
Protactinium-234 | Emissions to air/low. pop. | Radioactivity | 1 | kBq
Protactinium-234 | Emissions to water/river | Radioactivity | 1 | kBq
Protein pellets feed | Non material emissions/Unspecified | Mass | 1 | kg
Prothioconazol | Elementary flows/Emission to soil/industrial | Mass | 1 | kg
Prothioconazol | Elementary flows/Emission to soil/agricultural | Mass | 1 | kg
Prothioconazol | Elementary flows/Emission to soil/unspecified | Mass | 1 | kg
Prothioconazol | Elementary flows/Emission to air/low population density | Mass | 1 | kg
Prothioconazol | Elementary flows/Emission to water/surface water | Mass | 1 | kg
Prothioconazol | Elementary flows/Emission to water/river | Mass | 1 | kg
Prothioconazol | Elementary flows/Emission to soil/forestry | Mass | 1 | kg
Prothioconazol | Elementary flows/Emission to water/ground water | Mass | 1 | kg
prothioconazole | Emissions to air/Unspecified | Mass | 1 | kg
prothioconazole | Emissions to water/river | Mass | 1 | kg
prothioconazole | Emissions to soil/agricultural | Mass | 1 | kg
prothioconazole | Emissions to soil/forestry | Mass | 1 | kg
Prothiophos | Elementary flows/Emission to air/lower stratosphere + upper troposphere | Mass | 1 | kg
Prothiophos | Elementary flows/Emission to air/high population density | Mass | 1 | kg
Prothiophos | Elementary flows/Emission to soil/industrial | Mass | 1 | kg
Prothiophos | Elementary flows/Emission to soil/agricultural | Mass | 1 | kg
PROTHIOPHOS | Elementary flows/Emission to soil/unspecified | Mass | 1 | kg
Prothiophos | Elementary flows/Emission to air/indoor | Mass | 1 | kg
Prothiophos | Elementary flows/Emission to air/low population density | Mass | 1 | kg
Prothiophos | Elementary flows/Emission to air/unspecified | Mass | 1 | kg
Prothiophos | Elementary flows/Emission to air/low population density, long-term | Mass | 1 | kg
Prothiophos | Elementary flows/Emission to water/ocean | Mass | 1 | kg
Prothiophos | Elementary flows/Emission to water/ground water, long-term | Mass | 1 | kg
Prothiophos | Elementary flows/Emission to water/river | Mass | 1 | kg
Prothiophos | Elementary flows/Emission to soil/forestry | Mass | 1 | kg
Prothiophos | Elementary flows/Emission to water/unspecified | Mass | 1 | kg
Pseudoionone | Elementary flows/Emission to air/lower stratosphere + upper troposphere | Mass | 1 | kg
Pseudoionone | Elementary flows/Emission to air/high population density | Mass | 1 | kg
Pseudoionone | Elementary flows/Emission to soil/industrial | Mass | 1 | kg
Pseudoionone | Elementary flows/Emission to soil/agricultural | Mass | 1 | kg
Pseudoionone | Elementary flows/Emission to soil/unspecified | Mass | 1 | kg
Pseudoionone | Elementary flows/Emission to air/indoor | Mass | 1 | kg
Pseudoionone | Elementary flows/Emission to air/low population density | Mass | 1 | kg
Pseudoionone | Elementary flows/Emission to air/unspecified | Mass | 1 | kg
Pseudoionone | Elementary flows/Emission to air/low population density, long-term | Mass | 1 | kg
Pseudoionone | Elementary flows/Emission to water/ocean | Mass | 1 | kg
Pseudoionone | Elementary flows/Emission to water/ground water, long-term | Mass | 1 | kg
Pseudoionone | Elementary flows/Emission to water/river | Mass | 1 | kg
Pseudoionone | Elementary flows/Emission to water/unspecified | Mass | 1 | kg
Pseudomonas fluorescens | Elementary flows/Emission to soil/agricultural | Mass | 1 | kg
Pseudomonas fluorescens | Elementary flows/Emission to air/unspecified | Mass | 1 | kg
Pseudomonas fluorescens | Elementary flows/Emission to water/unspecified | Mass | 1 | kg
Pseudomonas fluorescens A506 | Elementary flows/Emission to soil/agricultural | Mass | 1 | kg
Pt, Pt 2.5E-4%, Pd 7.3E-4%, Rh 2.0E-5%, Ni 2.3E+0%, Cu 3.2E+0% in ore | Elementary flows/Resource/unspecified | Mass | 1 | kg
Pt, Pt 2.5E-4%, Pd 7.3E-4%, Rh 2.0E-5%, Ni 2.3E+0%, Cu 3.2E+0% in ore | Elementary flows/Resource/in ground | Mass | 1 | kg
Pt, Pt 4.8E-4%, Pd 2.0E-4%, Rh 2.4E-5%, Ni 3.7E-2%, Cu 5.2E-2% in ore | Elementary flows/Resource/unspecified | Mass | 1 | kg
Pt, Pt 4.8E-4%, Pd 2.0E-4%, Rh 2.4E-5%, Ni 3.7E-2%, Cu 5.2E-2% in ore | Elementary flows/Resource/in ground | Mass | 1 | kg
Pulegone | Elementary flows/Emission to air/lower stratosphere + upper troposphere | Mass | 1 | kg
Pulegone | Elementary flows/Emission to air/high population density | Mass | 1 | kg
Pulegone | Elementary flows/Emission to soil/industrial | Mass | 1 | kg
Pulegone | Elementary flows/Emission to soil/agricultural | Mass | 1 | kg
Pulegone | Elementary flows/Emission to soil/unspecified | Mass | 1 | kg
Pulegone | Elementary flows/Emission to air/indoor | Mass | 1 | kg
Pulegone | Elementary flows/Emission to air/low population density | Mass | 1 | kg
Pulegone | Elementary flows/Emission to air/unspecified | Mass | 1 | kg
Pulegone | Elementary flows/Emission to air/low population density, long-term | Mass | 1 | kg
Pulegone | Elementary flows/Emission to water/ocean | Mass | 1 | kg
Pulegone | Elementary flows/Emission to water/ground water, long-term | Mass | 1 | kg
Pulegone | Elementary flows/Emission to water/river | Mass | 1 | kg
Pulegone | Elementary flows/Emission to soil/forestry | Mass | 1 | kg
Pulegone | Elementary flows/Emission to water/unspecified | Mass | 1 | kg
Pumice | Elementary flows/Resource/unspecified | Mass | 1 | kg
Pumice | Elementary flows/Resource/land | Mass | 1 | kg
Pumice | Elementary flows/Resource/biotic | Mass | 1 | kg
Pumice | Elementary flows/Resource/in ground | Mass | 1 | kg
pumping, irrigation, 10m pumping depth, 100% electricity, QLD/AU S | Agricultural/Irrigation/Pumping | Volume | 1 | m3
pumping, irrigation, 10m pumping depth, 50% electricity, NSW/AU S | Agricultural/Irrigation/Pumping | Volume | 1 | m3
pumping, irrigation, 15m pumping depth, 100% diesel/AU S | Agricultural/Irrigation/Pumping | Volume | 1 | m3
pumping, irrigation, 15m pumping depth, 100% electricity, SA/AU S | Agricultural/Irrigation/Pumping | Volume | 1 | m3
pumping, irrigation, 15m total pumping head, 100% diesel/AU S | Agricultural/Irrigation/Pumping | Volume | 1 | m3
pumping, irrigation, 20m pumping depth, 100% electricity, QLD/AU S | Agricultural/Irrigation/Pumping | Volume | 1 | m3
pumping, irrigation, 25m total pumping head, 100% diesel/AU S | Agricultural/Irrigation/Pumping | Volume | 1 | m3
pumping, irrigation, 40m total pumping head, 100% diesel/AU S | Agricultural/Irrigation/Pumping | Volume | 1 | m3
pumping, irrigation, 40m total pumping head, 100% electricity, QLD/AU S | Agricultural/Irrigation/Pumping | Volume | 1 | m3
pumping, irrigation, 40m total pumping head, 100% electricity, SA/AU S | Agricultural/Irrigation/Pumping | Volume | 1 | m3
pumping, irrigation, 40m total pumping head, 100% electricity/AU S | Agricultural/Irrigation/Pumping | Volume | 1 | m3
pumping, irrigation, 45m pumping depth, 0% electricity, NSW/AU S | Agricultural/Irrigation/Pumping | Volume | 1 | m3
pumping, irrigation, 45m total pumping head, 100% electricity, SA/AU S | Agricultural/Irrigation/Pumping | Volume | 1 | m3
pumping, irrigation, 50m total pumping head, 100% electricity, QLD/AU S | Agricultural/Irrigation/Pumping | Volume | 1 | m3
pumping, irrigation, 5m total pumping head, 100% diesel/AU S | Agricultural/Irrigation/Pumping | Volume | 1 | m3
pumping, irrigation, 65m total pumping head, 100% electricity, QLD/AU S | Agricultural/Irrigation/Pumping | Volume | 1 | m3
pumping, irrigation, 70m total pumping head, 100% diesel/AU S | Agricultural/Irrigation/Pumping | Volume | 1 | m3
pumping, irrigation, 80m total pumping head, 100% electricity, NSW/AU S | Agricultural/Irrigation/Pumping | Volume | 1 | m3
Purpurin | Elementary flows/Emission to air/lower stratosphere + upper troposphere | Mass | 1 | kg
Purpurin | Elementary flows/Emission to air/high population density | Mass | 1 | kg
Purpurin | Elementary flows/Emission to soil/industrial | Mass | 1 | kg
Purpurin | Elementary flows/Emission to soil/agricultural | Mass | 1 | kg
PURPURIN | Elementary flows/Emission to soil/unspecified | Mass | 1 | kg
Purpurin | Elementary flows/Emission to air/indoor | Mass | 1 | kg
Purpurin | Elementary flows/Emission to air/low population density | Mass | 1 | kg
Purpurin | Elementary flows/Emission to air/unspecified | Mass | 1 | kg
Purpurin | Elementary flows/Emission to air/low population density, long-term | Mass | 1 | kg
Purpurin | Elementary flows/Emission to water/ocean | Mass | 1 | kg
Purpurin | Elementary flows/Emission to water/ground water, long-term | Mass | 1 | kg
Purpurin | Elementary flows/Emission to water/river | Mass | 1 | kg
Purpurin | Elementary flows/Emission to soil/forestry | Mass | 1 | kg
Purpurin | Elementary flows/Emission to water/unspecified | Mass | 1 | kg
pursuit | Elementary flows/Emission to air/lower stratosphere + upper troposphere | Mass | 1 | kg
pursuit | Elementary flows/Emission to air/high population density | Mass | 1 | kg
pursuit | Elementary flows/Emission to soil/industrial | Mass | 1 | kg
pursuit | Elementary flows/Emission to soil/agricultural | Mass | 1 | kg
pursuit | Elementary flows/Emission to soil/unspecified | Mass | 1 | kg
pursuit | Elementary flows/Emission to air/low population density | Mass | 1 | kg
pursuit | Elementary flows/Emission to air/unspecified | Mass | 1 | kg
pursuit | Elementary flows/Emission to water/fresh water | Mass | 1 | kg
pursuit | Elementary flows/Emission to water/fossil- | Mass | 1 | kg
pursuit | Elementary flows/Emission to air/low population density, long-term | Mass | 1 | kg
pursuit | Elementary flows/Emission to water/ocean | Mass | 1 | kg
pursuit | Elementary flows/Emission to soil/forestry | Mass | 1 | kg
Pymetrozine | Elementary flows/Emission to air/lower stratosphere + upper troposphere | Mass | 1 | kg
Pymetrozine | Elementary flows/Emission to water/river, long-term | Mass | 1 | kg
Pymetrozine | Elementary flows/Emission to air/high population density | Mass | 1 | kg
Pymetrozine | Elementary flows/Emission to soil/industrial | Mass | 1 | kg
Pymetrozine | Elementary flows/Emission to water/lake | Mass | 1 | kg
Pymetrozine | Elementary flows/Emission to soil/agricultural | Mass | 1 | kg
Pymetrozine | Elementary flows/Emission to water/fresh water, long-term | Mass | 1 | kg
Pymetrozine | Elementary flows/Emission to soil/unspecified | Mass | 1 | kg
Pymetrozine | Elementary flows/Emission to air/indoor | Mass | 1 | kg
Pymetrozine | Elementary flows/Emission to air/low population density | Mass | 1 | kg
Pymetrozine | Elementary flows/Emission to air/unspecified | Mass | 1 | kg
Pymetrozine | Elementary flows/Emission to water/fresh water | Mass | 1 | kg
Pymetrozine | Elementary flows/Emission to water/fossil- | Mass | 1 | kg
Pymetrozine | Elementary flows/Emission to air/low population density, long-term | Mass | 1 | kg
Pymetrozine | Elementary flows/Emission to water/ocean | Mass | 1 | kg
Pymetrozine | Elementary flows/Emission to water/ground water, long-term | Mass | 1 | kg
Pymetrozine | Elementary flows/Emission to water/river | Mass | 1 | kg
Pymetrozine | Elementary flows/Emission to soil/forestry | Mass | 1 | kg
Pymetrozine | Elementary flows/Emission to water/unspecified | Mass | 1 | kg
Pymetrozine | Elementary flows/Emission to water/ground water | Mass | 1 | kg
Pyraclofos | Elementary flows/Emission to air/lower stratosphere + upper troposphere | Mass | 1 | kg
Pyraclofos | Elementary flows/Emission to air/high population density | Mass | 1 | kg
Pyraclofos | Elementary flows/Emission to soil/industrial | Mass | 1 | kg
Pyraclofos | Elementary flows/Emission to soil/agricultural | Mass | 1 | kg
Pyraclofos | Elementary flows/Emission to soil/unspecified | Mass | 1 | kg
Pyraclofos | Elementary flows/Emission to air/indoor | Mass | 1 | kg
Pyraclofos | Elementary flows/Emission to air/low population density | Mass | 1 | kg
Pyraclofos | Elementary flows/Emission to air/unspecified | Mass | 1 | kg
Pyraclofos | Elementary flows/Emission to air/low population density, long-term | Mass | 1 | kg
Pyraclofos | Elementary flows/Emission to water/ocean | Mass | 1 | kg
Pyraclofos | Elementary flows/Emission to water/ground water, long-term | Mass | 1 | kg
Pyraclofos | Elementary flows/Emission to water/river | Mass | 1 | kg
Pyraclofos | Elementary flows/Emission to soil/forestry | Mass | 1 | kg
Pyraclofos | Elementary flows/Emission to water/unspecified | Mass | 1 | kg
Pyraclostrobin | Elementary flows/Emission to air/low population density | Mass | 1 | kg
Pyraclostrobin | Elementary flows/Emission to water/surface water | Mass | 1 | kg
Pyraclostrobin | Elementary flows/Emission to water/unspecified | Mass | 1 | kg
Pyraclostrobin | Elementary flows/Emission to water/ground water | Mass | 1 | kg
Pyraclostrobin (prop) | Elementary flows/Emission to soil/industrial | Mass | 1 | kg
Pyraclostrobin (prop) | Elementary flows/Emission to soil/agricultural | Mass | 1 | kg
Pyraclostrobin (prop) | Elementary flows/Emission to soil/unspecified | Mass | 1 | kg
Pyraclostrobin (prop) | Elementary flows/Emission to air/unspecified | Mass | 1 | kg
Pyraclostrobin (prop) | Elementary flows/Emission to water/river | Mass | 1 | kg
Pyraclostrobin (prop) | Elementary flows/Emission to water/ground water | Mass | 1 | kg
Pyraflufen-ethyl | Elementary flows/Emission to soil/industrial | Mass | 1 | kg
Pyraflufen-ethyl | Elementary flows/Emission to soil/agricultural | Mass | 1 | kg
Pyraflufen-ethyl | Elementary flows/Emission to soil/unspecified | Mass | 1 | kg
Pyraflufen-ethyl | Elementary flows/Emission to air/unspecified | Mass | 1 | kg
Pyraflufen-ethyl | Elementary flows/Emission to soil/forestry | Mass | 1 | kg
Pyrazophos | Elementary flows/Emission to air/lower stratosphere + upper troposphere | Mass | 1 | kg
Pyrazophos | Elementary flows/Emission to water/river, long-term | Mass | 1 | kg
Pyrazophos | Elementary flows/Emission to air/high population density | Mass | 1 | kg
Pyrazophos | Elementary flows/Emission to soil/industrial | Mass | 1 | kg
Pyrazophos | Elementary flows/Emission to water/lake | Mass | 1 | kg
Pyrazophos | Elementary flows/Emission to soil/agricultural | Mass | 1 | kg
Pyrazophos | Elementary flows/Emission to water/fresh water, long-term | Mass | 1 | kg
Pyrazophos | Elementary flows/Emission to soil/unspecified | Mass | 1 | kg
Pyrazophos | Elementary flows/Emission to air/indoor | Mass | 1 | kg
Pyrazophos | Elementary flows/Emission to air/low population density | Mass | 1 | kg
Pyrazophos | Elementary flows/Emission to air/unspecified | Mass | 1 | kg
Pyrazophos | Elementary flows/Emission to water/fresh water | Mass | 1 | kg
Pyrazophos | Elementary flows/Emission to water/fossil- | Mass | 1 | kg
Pyrazophos | Elementary flows/Emission to air/low population density, long-term | Mass | 1 | kg
Pyrazophos | Elementary flows/Emission to water/ocean | Mass | 1 | kg
Pyrazophos | Elementary flows/Emission to water/ground water, long-term | Mass | 1 | kg
Pyrazophos | Elementary flows/Emission to water/river | Mass | 1 | kg
Pyrazophos | Elementary flows/Emission to soil/forestry | Mass | 1 | kg
Pyrazophos | Elementary flows/Emission to water/unspecified | Mass | 1 | kg
Pyrazophos | Elementary flows/Emission to water/ground water | Mass | 1 | kg
Pyrazoxyfen | Elementary flows/Emission to air/lower stratosphere + upper troposphere | Mass | 1 | kg
Pyrazoxyfen | Elementary flows/Emission to air/high population density | Mass | 1 | kg
Pyrazoxyfen | Elementary flows/Emission to soil/industrial | Mass | 1 | kg
Pyrazoxyfen | Elementary flows/Emission to soil/agricultural | Mass | 1 | kg
Pyrazoxyfen | Elementary flows/Emission to soil/unspecified | Mass | 1 | kg
Pyrazoxyfen | Elementary flows/Emission to air/indoor | Mass | 1 | kg
Pyrazoxyfen | Elementary flows/Emission to air/low population density | Mass | 1 | kg
Pyrazoxyfen | Elementary flows/Emission to air/unspecified | Mass | 1 | kg
Pyrazoxyfen | Elementary flows/Emission to air/low population density, long-term | Mass | 1 | kg
Pyrazoxyfen | Elementary flows/Emission to water/ocean | Mass | 1 | kg
Pyrazoxyfen | Elementary flows/Emission to water/ground water, long-term | Mass | 1 | kg
Pyrazoxyfen | Elementary flows/Emission to water/river | Mass | 1 | kg
Pyrazoxyfen | Elementary flows/Emission to soil/forestry | Mass | 1 | kg
Pyrazoxyfen | Elementary flows/Emission to water/unspecified | Mass | 1 | kg
Pyrene | Elementary flows/Emission to air/lower stratosphere + upper troposphere | Mass | 1 | kg
Pyrene | Elementary flows/Emission to water/river, long-term | Mass | 1 | kg
Pyrene | Elementary flows/Emission to air/high population density | Mass | 1 | kg
Pyrene | Elementary flows/Emission to soil/industrial | Mass | 1 | kg
Pyrene | Elementary flows/Emission to water/lake | Mass | 1 | kg
Pyrene | Elementary flows/Emission to soil/agricultural | Mass | 1 | kg
Pyrene | Elementary flows/Emission to water/fresh water, long-term | Mass | 1 | kg
Pyrene | Elementary flows/Emission to soil/unspecified | Mass | 1 | kg
Pyrene | Elementary flows/Emission to air/indoor | Mass | 1 | kg
Pyrene | Elementary flows/Emission to air/low population density | Mass | 1 | kg
Pyrene | Elementary flows/Emission to air/unspecified | Mass | 1 | kg
Pyrene | Elementary flows/Emission to water/fresh water | Mass | 1 | kg
Pyrene | Elementary flows/Emission to water/fossil- | Mass | 1 | kg
Pyrene | Elementary flows/Emission to water/surface water | Mass | 1 | kg
Pyrene | Elementary flows/Emission to air/low population density, long-term | Mass | 1 | kg
Pyrene | Elementary flows/Emission to water/ocean | Mass | 1 | kg
Pyrene | Elementary flows/Emission to water/ground water, long-term | Mass | 1 | kg
Pyrene | Elementary flows/Emission to water/river | Mass | 1 | kg
Pyrene | Elementary flows/Emission to soil/forestry | Mass | 1 | kg
Pyrene | Elementary flows/Emission to water/unspecified | Mass | 1 | kg
Pyrene | Elementary flows/Emission to water/ground water | Mass | 1 | kg
Pyrene, 1,6-dinitro- | Elementary flows/Emission to air/unspecified | Mass | 1 | kg
Pyrene, 1-nitro- | Elementary flows/Emission to air/lower stratosphere + upper troposphere | Mass | 1 | kg
Pyrene, 1-nitro- | Elementary flows/Emission to air/high population density | Mass | 1 | kg
Pyrene, 1-nitro- | Elementary flows/Emission to soil/industrial | Mass | 1 | kg
Pyrene, 1-nitro- | Elementary flows/Emission to soil/agricultural | Mass | 1 | kg
Pyrene, 1-nitro- | Elementary flows/Emission to soil/unspecified | Mass | 1 | kg
Pyrene, 1-nitro- | Elementary flows/Emission to air/indoor | Mass | 1 | kg
Pyrene, 1-nitro- | Elementary flows/Emission to air/low population density | Mass | 1 | kg
Pyrene, 1-nitro- | Elementary flows/Emission to air/unspecified | Mass | 1 | kg
Pyrene, 1-nitro- | Elementary flows/Emission to air/low population density, long-term | Mass | 1 | kg
Pyrene, 1-nitro- | Elementary flows/Emission to water/ocean | Mass | 1 | kg
Pyrene, 1-nitro- | Elementary flows/Emission to water/ground water, long-term | Mass | 1 | kg
Pyrene, 1-nitro- | Elementary flows/Emission to water/river | Mass | 1 | kg
Pyrene, 1-nitro- | Elementary flows/Emission to soil/forestry | Mass | 1 | kg
Pyrene, 1-nitro- | Elementary flows/Emission to water/unspecified | Mass | 1 | kg
Pyrethrin | Elementary flows/Emission to air/lower stratosphere + upper troposphere | Mass | 1 | kg
Pyrethrin | Elementary flows/Emission to water/river, long-term | Mass | 1 | kg
Pyrethrin | Elementary flows/Emission to air/high population density | Mass | 1 | kg
Pyrethrin | Elementary flows/Emission to soil/industrial | Mass | 1 | kg
Pyrethrin | Elementary flows/Emission to water/lake | Mass | 1 | kg
Pyrethrin | Elementary flows/Emission to soil/agricultural | Mass | 1 | kg
Pyrethrin | Elementary flows/Emission to water/fresh water, long-term | Mass | 1 | kg
Pyrethrin | Elementary flows/Emission to soil/unspecified | Mass | 1 | kg
Pyrethrin | Elementary flows/Emission to air/indoor | Mass | 1 | kg
Pyrethrin | Elementary flows/Emission to air/low population density | Mass | 1 | kg
Pyrethrin | Elementary flows/Emission to air/unspecified | Mass | 1 | kg
Pyrethrin | Elementary flows/Emission to water/fresh water | Mass | 1 | kg
Pyrethrin | Elementary flows/Emission to water/fossil- | Mass | 1 | kg
Pyrethrin | Elementary flows/Emission to air/low population density, long-term | Mass | 1 | kg
Pyrethrin | Elementary flows/Emission to water/ocean | Mass | 1 | kg
Pyrethrin | Elementary flows/Emission to water/ground water, long-term | Mass | 1 | kg
Pyrethrin | Elementary flows/Emission to water/river | Mass | 1 | kg
Pyrethrin | Elementary flows/Emission to soil/forestry | Mass | 1 | kg
Pyrethrin | Elementary flows/Emission to water/unspecified | Mass | 1 | kg
Pyrethrin | Elementary flows/Emission to water/ground water | Mass | 1 | kg
Pyrethrin i | Elementary flows/Emission to air/lower stratosphere + upper troposphere | Mass | 1 | kg
Pyrethrin i | Elementary flows/Emission to air/high population density | Mass | 1 | kg
Pyrethrin i | Elementary flows/Emission to soil/industrial | Mass | 1 | kg
Pyrethrin i | Elementary flows/Emission to soil/agricultural | Mass | 1 | kg
PYRETHRIN I | Elementary flows/Emission to soil/unspecified | Mass | 1 | kg
Pyrethrin i | Elementary flows/Emission to air/indoor | Mass | 1 | kg
Pyrethrin i | Elementary flows/Emission to air/low population density | Mass | 1 | kg
Pyrethrin i | Elementary flows/Emission to air/unspecified | Mass | 1 | kg
Pyrethrin i | Elementary flows/Emission to air/low population density, long-term | Mass | 1 | kg
Pyrethrin i | Elementary flows/Emission to water/ocean | Mass | 1 | kg
Pyrethrin i | Elementary flows/Emission to water/ground water, long-term | Mass | 1 | kg
Pyrethrin i | Elementary flows/Emission to water/river | Mass | 1 | kg
Pyrethrin i | Elementary flows/Emission to soil/forestry | Mass | 1 | kg
Pyrethrin i | Elementary flows/Emission to water/unspecified | Mass | 1 | kg
Pyrethrum | Elementary flows/Emission to air/lower stratosphere + upper troposphere | Mass | 1 | kg
Pyrethrum | Elementary flows/Emission to air/high population density | Mass | 1 | kg
Pyrethrum | Elementary flows/Emission to soil/industrial | Mass | 1 | kg
Pyrethrum | Elementary flows/Emission to soil/agricultural | Mass | 1 | kg
Pyrethrum | Elementary flows/Emission to soil/unspecified | Mass | 1 | kg
Pyrethrum | Elementary flows/Emission to air/indoor | Mass | 1 | kg
Pyrethrum | Elementary flows/Emission to air/low population density | Mass | 1 | kg
Pyrethrum | Elementary flows/Emission to air/unspecified | Mass | 1 | kg
Pyrethrum | Elementary flows/Emission to air/low population density, long-term | Mass | 1 | kg
Pyrethrum | Elementary flows/Emission to water/ocean | Mass | 1 | kg
Pyrethrum | Elementary flows/Emission to water/ground water, long-term | Mass | 1 | kg
Pyrethrum | Elementary flows/Emission to water/river | Mass | 1 | kg
Pyrethrum | Elementary flows/Emission to soil/forestry | Mass | 1 | kg
Pyrethrum | Elementary flows/Emission to water/unspecified | Mass | 1 | kg
Pyretroid-compounds, at regional storehouse/CH U/AusSD U | Economic issues/Unspecified | Mass | 1 | kg
Pyridaben | Elementary flows/Emission to air/lower stratosphere + upper troposphere | Mass | 1 | kg
Pyridaben | Elementary flows/Emission to water/river, long-term | Mass | 1 | kg
Pyridaben | Elementary flows/Emission to air/high population density | Mass | 1 | kg
Pyridaben | Elementary flows/Emission to soil/industrial | Mass | 1 | kg
Pyridaben | Elementary flows/Emission to water/lake | Mass | 1 | kg
Pyridaben | Elementary flows/Emission to soil/agricultural | Mass | 1 | kg
Pyridaben | Elementary flows/Emission to water/fresh water, long-term | Mass | 1 | kg
Pyridaben | Elementary flows/Emission to soil/unspecified | Mass | 1 | kg
Pyridaben | Elementary flows/Emission to air/indoor | Mass | 1 | kg
Pyridaben | Elementary flows/Emission to air/low population density | Mass | 1 | kg
Pyridaben | Elementary flows/Emission to air/unspecified | Mass | 1 | kg
Pyridaben | Elementary flows/Emission to water/fresh water | Mass | 1 | kg
Pyridaben | Elementary flows/Emission to water/fossil- | Mass | 1 | kg
Pyridaben | Elementary flows/Emission to air/low population density, long-term | Mass | 1 | kg
Pyridaben | Elementary flows/Emission to water/ocean | Mass | 1 | kg
Pyridaben | Elementary flows/Emission to water/ground water, long-term | Mass | 1 | kg
Pyridaben | Elementary flows/Emission to water/river | Mass | 1 | kg
Pyridaben | Elementary flows/Emission to soil/forestry | Mass | 1 | kg
Pyridaben | Elementary flows/Emission to water/unspecified | Mass | 1 | kg
Pyridaben | Elementary flows/Emission to water/ground water | Mass | 1 | kg
Pyridaphenthion | Elementary flows/Emission to air/lower stratosphere + upper troposphere | Mass | 1 | kg
Pyridaphenthion | Elementary flows/Emission to air/high population density | Mass | 1 | kg
Pyridaphenthion | Elementary flows/Emission to soil/industrial | Mass | 1 | kg
Pyridaphenthion | Elementary flows/Emission to soil/agricultural | Mass | 1 | kg
PYRIDAPHENTHION | Elementary flows/Emission to soil/unspecified | Mass | 1 | kg
Pyridaphenthion | Elementary flows/Emission to air/indoor | Mass | 1 | kg
Pyridaphenthion | Elementary flows/Emission to air/low population density | Mass | 1 | kg
Pyridaphenthion | Elementary flows/Emission to air/unspecified | Mass | 1 | kg
Pyridaphenthion | Elementary flows/Emission to air/low population density, long-term | Mass | 1 | kg
Pyridaphenthion | Elementary flows/Emission to water/ocean | Mass | 1 | kg
Pyridaphenthion | Elementary flows/Emission to water/ground water, long-term | Mass | 1 | kg
Pyridaphenthion | Elementary flows/Emission to water/river | Mass | 1 | kg
Pyridaphenthion | Elementary flows/Emission to soil/forestry | Mass | 1 | kg
Pyridaphenthion | Elementary flows/Emission to water/unspecified | Mass | 1 | kg
Pyridate | Elementary flows/Emission to air/lower stratosphere + upper troposphere | Mass | 1 | kg
Pyridate | Elementary flows/Emission to water/river, long-term | Mass | 1 | kg
Pyridate | Elementary flows/Emission to air/high population density | Mass | 1 | kg
Pyridate | Elementary flows/Emission to soil/industrial | Mass | 1 | kg
Pyridate | Elementary flows/Emission to water/lake | Mass | 1 | kg
Pyridate | Elementary flows/Emission to soil/agricultural | Mass | 1 | kg
Pyridate | Elementary flows/Emission to water/fresh water, long-term | Mass | 1 | kg
Pyridate | Elementary flows/Emission to soil/unspecified | Mass | 1 | kg
Pyridate | Elementary flows/Emission to air/indoor | Mass | 1 | kg
Pyridate | Elementary flows/Emission to air/low population density | Mass | 1 | kg
Pyridate | Elementary flows/Emission to air/unspecified | Mass | 1 | kg
Pyridate | Elementary flows/Emission to water/fresh water | Mass | 1 | kg
Pyridate | Elementary flows/Emission to water/fossil- | Mass | 1 | kg
Pyridate | Elementary flows/Emission to air/low population density, long-term | Mass | 1 | kg
Pyridate | Elementary flows/Emission to water/ocean | Mass | 1 | kg
Pyridate | Elementary flows/Emission to water/ground water, long-term | Mass | 1 | kg
Pyridate | Elementary flows/Emission to water/river | Mass | 1 | kg
Pyridate | Elementary flows/Emission to soil/forestry | Mass | 1 | kg
Pyridate | Elementary flows/Emission to water/unspecified | Mass | 1 | kg
Pyridate | Elementary flows/Emission to water/ground water | Mass | 1 | kg
PYRIDINE | Elementary flows/Emission to air/lower stratosphere + upper troposphere | Mass | 1 | kg
PYRIDINE | Elementary flows/Emission to water/river, long-term | Mass | 1 | kg
PYRIDINE | Elementary flows/Emission to air/high population density | Mass | 1 | kg
PYRIDINE | Elementary flows/Emission to soil/industrial | Mass | 1 | kg
PYRIDINE | Elementary flows/Emission to water/lake | Mass | 1 | kg
PYRIDINE | Elementary flows/Emission to soil/agricultural | Mass | 1 | kg
PYRIDINE | Elementary flows/Emission to water/fresh water, long-term | Mass | 1 | kg
PYRIDINE | Elementary flows/Emission to soil/unspecified | Mass | 1 | kg
Pyridine | Elementary flows/Emission to air/indoor | Mass | 1 | kg
PYRIDINE | Elementary flows/Emission to air/low population density | Mass | 1 | kg
PYRIDINE | Elementary flows/Emission to air/unspecified | Mass | 1 | kg
PYRIDINE | Elementary flows/Emission to water/fresh water | Mass | 1 | kg
PYRIDINE | Elementary flows/Emission to water/fossil- | Mass | 1 | kg
PYRIDINE | Elementary flows/Emission to air/low population density, long-term | Mass | 1 | kg
PYRIDINE | Elementary flows/Emission to water/ocean | Mass | 1 | kg
PYRIDINE | Elementary flows/Emission to water/ground water, long-term | Mass | 1 | kg
PYRIDINE | Elementary flows/Emission to water/river | Mass | 1 | kg
PYRIDINE | Elementary flows/Emission to soil/forestry | Mass | 1 | kg
PYRIDINE | Elementary flows/Emission to water/unspecified | Mass | 1 | kg
PYRIDINE | Elementary flows/Emission to water/ground water | Mass | 1 | kg
Pyridine hydrochloride, 3-(chloromethyl)- | Elementary flows/Emission to air/lower stratosphere + upper troposphere | Mass | 1 | kg
Pyridine hydrochloride, 3-(chloromethyl)- | Elementary flows/Emission to water/river, long-term | Mass | 1 | kg
Pyridine hydrochloride, 3-(chloromethyl)- | Elementary flows/Emission to air/high population density | Mass | 1 | kg
Pyridine hydrochloride, 3-(chloromethyl)- | Elementary flows/Emission to soil/industrial | Mass | 1 | kg
Pyridine hydrochloride, 3-(chloromethyl)- | Elementary flows/Emission to water/lake | Mass | 1 | kg
Pyridine hydrochloride, 3-(chloromethyl)- | Elementary flows/Emission to soil/agricultural | Mass | 1 | kg
Pyridine hydrochloride, 3-(chloromethyl)- | Elementary flows/Emission to soil/unspecified | Mass | 1 | kg
Pyridine hydrochloride, 3-(chloromethyl)- | Elementary flows/Emission to air/indoor | Mass | 1 | kg
Pyridine hydrochloride, 3-(chloromethyl)- | Elementary flows/Emission to air/low population density | Mass | 1 | kg
Pyridine hydrochloride, 3-(chloromethyl)- | Elementary flows/Emission to air/unspecified | Mass | 1 | kg
Pyridine hydrochloride, 3-(chloromethyl)- | Elementary flows/Emission to air/low population density, long-term | Mass | 1 | kg
Pyridine hydrochloride, 3-(chloromethyl)- | Elementary flows/Emission to water/ocean | Mass | 1 | kg
Pyridine hydrochloride, 3-(chloromethyl)- | Elementary flows/Emission to water/ground water, long-term | Mass | 1 | kg
Pyridine hydrochloride, 3-(chloromethyl)- | Elementary flows/Emission to water/river | Mass | 1 | kg
Pyridine hydrochloride, 3-(chloromethyl)- | Elementary flows/Emission to soil/forestry | Mass | 1 | kg
Pyridine hydrochloride, 3-(chloromethyl)- | Elementary flows/Emission to water/unspecified | Mass | 1 | kg
Pyridine hydrochloride, 3-(chloromethyl)- | Elementary flows/Emission to water/ground water | Mass | 1 | kg
Pyridine, 2-methyl- | Elementary flows/Emission to air/lower stratosphere + upper troposphere | Mass | 1 | kg
Pyridine, 2-methyl- | Elementary flows/Emission to water/river, long-term | Mass | 1 | kg
Pyridine, 2-methyl- | Elementary flows/Emission to air/high population density | Mass | 1 | kg
Pyridine, 2-methyl- | Elementary flows/Emission to soil/industrial | Mass | 1 | kg
Pyridine, 2-methyl- | Elementary flows/Emission to water/lake | Mass | 1 | kg
Pyridine, 2-methyl- | Elementary flows/Emission to soil/agricultural | Mass | 1 | kg
Pyridine, 2-methyl- | Elementary flows/Emission to soil/unspecified | Mass | 1 | kg
Pyridine, 2-methyl- | Elementary flows/Emission to air/indoor | Mass | 1 | kg
Pyridine, 2-methyl- | Elementary flows/Emission to air/low population density | Mass | 1 | kg
Pyridine, 2-methyl- | Elementary flows/Emission to air/unspecified | Mass | 1 | kg
Pyridine, 2-methyl- | Elementary flows/Emission to air/low population density, long-term | Mass | 1 | kg
Pyridine, 2-methyl- | Elementary flows/Emission to water/ocean | Mass | 1 | kg
Pyridine, 2-methyl- | Elementary flows/Emission to water/ground water, long-term | Mass | 1 | kg
Pyridine, 2-methyl- | Elementary flows/Emission to water/river | Mass | 1 | kg
Pyridine, 2-methyl- | Elementary flows/Emission to soil/forestry | Mass | 1 | kg
Pyridine, 2-methyl- | Elementary flows/Emission to water/unspecified | Mass | 1 | kg
Pyridine, N-Nitroso-1,2,3,6-tetrahydro- | Elementary flows/Emission to air/lower stratosphere + upper troposphere | Mass | 1 | kg
Pyridine, N-Nitroso-1,2,3,6-tetrahydro- | Elementary flows/Emission to water/river, long-term | Mass | 1 | kg
Pyridine, N-Nitroso-1,2,3,6-tetrahydro- | Elementary flows/Emission to air/high population density | Mass | 1 | kg
Pyridine, N-Nitroso-1,2,3,6-tetrahydro- | Elementary flows/Emission to soil/industrial | Mass | 1 | kg
Pyridine, N-Nitroso-1,2,3,6-tetrahydro- | Elementary flows/Emission to water/lake | Mass | 1 | kg
Pyridine, N-Nitroso-1,2,3,6-tetrahydro- | Elementary flows/Emission to soil/agricultural | Mass | 1 | kg
Pyridine, N-Nitroso-1,2,3,6-tetrahydro- | Elementary flows/Emission to soil/unspecified | Mass | 1 | kg
Pyridine, N-Nitroso-1,2,3,6-tetrahydro- | Elementary flows/Emission to air/indoor | Mass | 1 | kg
Pyridine, N-Nitroso-1,2,3,6-tetrahydro- | Elementary flows/Emission to air/low population density | Mass | 1 | kg
Pyridine, N-Nitroso-1,2,3,6-tetrahydro- | Elementary flows/Emission to air/unspecified | Mass | 1 | kg
Pyridine, N-Nitroso-1,2,3,6-tetrahydro- | Elementary flows/Emission to air/low population density, long-term | Mass | 1 | kg
Pyridine, N-Nitroso-1,2,3,6-tetrahydro- | Elementary flows/Emission to water/ocean | Mass | 1 | kg
Pyridine, N-Nitroso-1,2,3,6-tetrahydro- | Elementary flows/Emission to water/ground water, long-term | Mass | 1 | kg
Pyridine, N-Nitroso-1,2,3,6-tetrahydro- | Elementary flows/Emission to water/river | Mass | 1 | kg
Pyridine, N-Nitroso-1,2,3,6-tetrahydro- | Elementary flows/Emission to soil/forestry | Mass | 1 | kg
Pyridine, N-Nitroso-1,2,3,6-tetrahydro- | Elementary flows/Emission to water/unspecified | Mass | 1 | kg
Pyridine, N-Nitroso-1,2,3,6-tetrahydro- | Elementary flows/Emission to water/ground water | Mass | 1 | kg
Pyridine-2,6-dicarboxylic acid | Elementary flows/Emission to air/lower stratosphere + upper troposphere | Mass | 1 | kg
Pyridine-2,6-dicarboxylic acid | Elementary flows/Emission to air/high population density | Mass | 1 | kg
Pyridine-2,6-dicarboxylic acid | Elementary flows/Emission to soil/industrial | Mass | 1 | kg
Pyridine-2,6-dicarboxylic acid | Elementary flows/Emission to soil/agricultural | Mass | 1 | kg
PYRIDINE-2,6-DICARBOXYLIC ACID | Elementary flows/Emission to soil/unspecified | Mass | 1 | kg
Pyridine-2,6-dicarboxylic acid | Elementary flows/Emission to air/indoor | Mass | 1 | kg
Pyridine-2,6-dicarboxylic acid | Elementary flows/Emission to air/low population density | Mass | 1 | kg
Pyridine-2,6-dicarboxylic acid | Elementary flows/Emission to air/unspecified | Mass | 1 | kg
Pyridine-2,6-dicarboxylic acid | Elementary flows/Emission to air/low population density, long-term | Mass | 1 | kg
Pyridine-2,6-dicarboxylic acid | Elementary flows/Emission to water/ocean | Mass | 1 | kg
Pyridine-2,6-dicarboxylic acid | Elementary flows/Emission to water/ground water, long-term | Mass | 1 | kg
Pyridine-2,6-dicarboxylic acid | Elementary flows/Emission to water/river | Mass | 1 | kg
Pyridine-2,6-dicarboxylic acid | Elementary flows/Emission to soil/forestry | Mass | 1 | kg
Pyridine-2,6-dicarboxylic acid | Elementary flows/Emission to water/unspecified | Mass | 1 | kg
Pyridinium, 1-hexadecyl-, chloride | Elementary flows/Emission to air/lower stratosphere + upper troposphere | Mass | 1 | kg
Pyridinium, 1-hexadecyl-, chloride | Elementary flows/Emission to air/high population density | Mass | 1 | kg
Pyridinium, 1-hexadecyl-, chloride | Elementary flows/Emission to soil/industrial | Mass | 1 | kg
Pyridinium, 1-hexadecyl-, chloride | Elementary flows/Emission to soil/agricultural | Mass | 1 | kg
Pyridinium, 1-hexadecyl-, chloride | Elementary flows/Emission to soil/unspecified | Mass | 1 | kg
Pyridinium, 1-hexadecyl-, chloride | Elementary flows/Emission to air/indoor | Mass | 1 | kg
Pyridinium, 1-hexadecyl-, chloride | Elementary flows/Emission to air/low population density | Mass | 1 | kg
Pyridinium, 1-hexadecyl-, chloride | Elementary flows/Emission to air/unspecified | Mass | 1 | kg
Pyridinium, 1-hexadecyl-, chloride | Elementary flows/Emission to air/low population density, long-term | Mass | 1 | kg
Pyridinium, 1-hexadecyl-, chloride | Elementary flows/Emission to water/ocean | Mass | 1 | kg
Pyridinium, 1-hexadecyl-, chloride | Elementary flows/Emission to water/ground water, long-term | Mass | 1 | kg
Pyridinium, 1-hexadecyl-, chloride | Elementary flows/Emission to water/river | Mass | 1 | kg
Pyridinium, 1-hexadecyl-, chloride | Elementary flows/Emission to soil/forestry | Mass | 1 | kg
Pyridinium, 1-hexadecyl-, chloride | Elementary flows/Emission to water/unspecified | Mass | 1 | kg
Pyrifenox | Elementary flows/Emission to air/lower stratosphere + upper troposphere | Mass | 1 | kg
Pyrifenox | Elementary flows/Emission to air/high population density | Mass | 1 | kg
Pyrifenox | Elementary flows/Emission to soil/industrial | Mass | 1 | kg
Pyrifenox | Elementary flows/Emission to soil/agricultural | Mass | 1 | kg
PYRIFENOX | Elementary flows/Emission to soil/unspecified | Mass | 1 | kg
Pyrifenox | Elementary flows/Emission to air/indoor | Mass | 1 | kg
Pyrifenox | Elementary flows/Emission to air/low population density | Mass | 1 | kg
Pyrifenox | Elementary flows/Emission to air/unspecified | Mass | 1 | kg
Pyrifenox | Elementary flows/Emission to air/low population density, long-term | Mass | 1 | kg
Pyrifenox | Elementary flows/Emission to water/ocean | Mass | 1 | kg
Pyrifenox | Elementary flows/Emission to water/ground water, long-term | Mass | 1 | kg
Pyrifenox | Elementary flows/Emission to water/river | Mass | 1 | kg
Pyrifenox | Elementary flows/Emission to soil/forestry | Mass | 1 | kg
Pyrifenox | Elementary flows/Emission to water/unspecified | Mass | 1 | kg
Pyrilamine maleate | Elementary flows/Emission to air/lower stratosphere + upper troposphere | Mass | 1 | kg
Pyrilamine maleate | Elementary flows/Emission to water/river, long-term | Mass | 1 | kg
Pyrilamine maleate | Elementary flows/Emission to air/high population density | Mass | 1 | kg
Pyrilamine maleate | Elementary flows/Emission to soil/industrial | Mass | 1 | kg
Pyrilamine maleate | Elementary flows/Emission to water/lake | Mass | 1 | kg
Pyrilamine maleate | Elementary flows/Emission to soil/agricultural | Mass | 1 | kg
Pyrilamine maleate | Elementary flows/Emission to soil/unspecified | Mass | 1 | kg
Pyrilamine maleate | Elementary flows/Emission to air/indoor | Mass | 1 | kg
Pyrilamine maleate | Elementary flows/Emission to air/low population density | Mass | 1 | kg
Pyrilamine maleate | Elementary flows/Emission to air/unspecified | Mass | 1 | kg
Pyrilamine maleate | Elementary flows/Emission to air/low population density, long-term | Mass | 1 | kg
Pyrilamine maleate | Elementary flows/Emission to water/ocean | Mass | 1 | kg
Pyrilamine maleate | Elementary flows/Emission to water/ground water, long-term | Mass | 1 | kg
Pyrilamine maleate | Elementary flows/Emission to water/river | Mass | 1 | kg
Pyrilamine maleate | Elementary flows/Emission to soil/forestry | Mass | 1 | kg
Pyrilamine maleate | Elementary flows/Emission to water/unspecified | Mass | 1 | kg
Pyrilamine maleate | Elementary flows/Emission to water/ground water | Mass | 1 | kg
Pyrimethamine | Elementary flows/Emission to air/lower stratosphere + upper troposphere | Mass | 1 | kg
Pyrimethamine | Elementary flows/Emission to air/high population density | Mass | 1 | kg
Pyrimethamine | Elementary flows/Emission to soil/industrial | Mass | 1 | kg
Pyrimethamine | Elementary flows/Emission to soil/agricultural | Mass | 1 | kg
PYRIMETHAMINE | Elementary flows/Emission to soil/unspecified | Mass | 1 | kg
Pyrimethamine | Elementary flows/Emission to air/indoor | Mass | 1 | kg
Pyrimethamine | Elementary flows/Emission to air/low population density | Mass | 1 | kg
Pyrimethamine | Elementary flows/Emission to air/unspecified | Mass | 1 | kg
Pyrimethamine | Elementary flows/Emission to air/low population density, long-term | Mass | 1 | kg
Pyrimethamine | Elementary flows/Emission to water/ocean | Mass | 1 | kg
Pyrimethamine | Elementary flows/Emission to water/ground water, long-term | Mass | 1 | kg
Pyrimethamine | Elementary flows/Emission to water/river | Mass | 1 | kg
Pyrimethamine | Elementary flows/Emission to soil/forestry | Mass | 1 | kg
Pyrimethamine | Elementary flows/Emission to water/unspecified | Mass | 1 | kg
Pyrimethanil | Elementary flows/Emission to air/lower stratosphere + upper troposphere | Mass | 1 | kg
Pyrimethanil | Elementary flows/Emission to water/river, long-term | Mass | 1 | kg
Pyrimethanil | Elementary flows/Emission to air/high population density | Mass | 1 | kg
Pyrimethanil | Elementary flows/Emission to soil/industrial | Mass | 1 | kg
Pyrimethanil | Elementary flows/Emission to water/lake | Mass | 1 | kg
Pyrimethanil | Elementary flows/Emission to soil/agricultural | Mass | 1 | kg
Pyrimethanil | Elementary flows/Emission to water/fresh water, long-term | Mass | 1 | kg
Pyrimethanil | Elementary flows/Emission to soil/unspecified | Mass | 1 | kg
Pyrimethanil | Elementary flows/Emission to air/indoor | Mass | 1 | kg
Pyrimethanil | Elementary flows/Emission to air/low population density | Mass | 1 | kg
Pyrimethanil | Elementary flows/Emission to air/unspecified | Mass | 1 | kg
Pyrimethanil | Elementary flows/Emission to water/fresh water | Mass | 1 | kg
Pyrimethanil | Elementary flows/Emission to water/fossil- | Mass | 1 | kg
Pyrimethanil | Elementary flows/Emission to air/low population density, long-term | Mass | 1 | kg
Pyrimethanil | Elementary flows/Emission to water/ocean | Mass | 1 | kg
Pyrimethanil | Elementary flows/Emission to water/ground water, long-term | Mass | 1 | kg
Pyrimethanil | Elementary flows/Emission to water/river | Mass | 1 | kg
Pyrimethanil | Elementary flows/Emission to soil/forestry | Mass | 1 | kg
Pyrimethanil | Elementary flows/Emission to water/unspecified | Mass | 1 | kg
Pyrimethanil | Elementary flows/Emission to water/ground water | Mass | 1 | kg
Pyrimithate | Elementary flows/Emission to air/lower stratosphere + upper troposphere | Mass | 1 | kg
Pyrimithate | Elementary flows/Emission to air/high population density | Mass | 1 | kg
Pyrimithate | Elementary flows/Emission to soil/industrial | Mass | 1 | kg
Pyrimithate | Elementary flows/Emission to soil/agricultural | Mass | 1 | kg
Pyrimithate | Elementary flows/Emission to soil/unspecified | Mass | 1 | kg
Pyrimithate | Elementary flows/Emission to air/indoor | Mass | 1 | kg
Pyrimithate | Elementary flows/Emission to air/low population density | Mass | 1 | kg
Pyrimithate | Elementary flows/Emission to air/unspecified | Mass | 1 | kg
Pyrimithate | Elementary flows/Emission to air/low population density, long-term | Mass | 1 | kg
Pyrimithate | Elementary flows/Emission to water/ocean | Mass | 1 | kg
Pyrimithate | Elementary flows/Emission to water/ground water, long-term | Mass | 1 | kg
Pyrimithate | Elementary flows/Emission to water/river | Mass | 1 | kg
Pyrimithate | Elementary flows/Emission to soil/forestry | Mass | 1 | kg
Pyrimithate | Elementary flows/Emission to water/unspecified | Mass | 1 | kg
Pyriproxyfen | Elementary flows/Emission to air/lower stratosphere + upper troposphere | Mass | 1 | kg
Pyriproxyfen | Elementary flows/Emission to water/river, long-term | Mass | 1 | kg
Pyriproxyfen | Elementary flows/Emission to air/high population density | Mass | 1 | kg
Pyriproxyfen | Elementary flows/Emission to soil/industrial | Mass | 1 | kg
Pyriproxyfen | Elementary flows/Emission to water/lake | Mass | 1 | kg
Pyriproxyfen | Elementary flows/Emission to soil/agricultural | Mass | 1 | kg
Pyriproxyfen | Elementary flows/Emission to water/fresh water, long-term | Mass | 1 | kg
Pyriproxyfen | Elementary flows/Emission to soil/unspecified | Mass | 1 | kg
Pyriproxyfen | Elementary flows/Emission to air/indoor | Mass | 1 | kg
Pyriproxyfen | Elementary flows/Emission to air/low population density | Mass | 1 | kg
Pyriproxyfen | Elementary flows/Emission to air/unspecified | Mass | 1 | kg
Pyriproxyfen | Elementary flows/Emission to water/fresh water | Mass | 1 | kg
Pyriproxyfen | Elementary flows/Emission to water/fossil- | Mass | 1 | kg
Pyriproxyfen | Elementary flows/Emission to air/low population density, long-term | Mass | 1 | kg
Pyriproxyfen | Elementary flows/Emission to water/ocean | Mass | 1 | kg
Pyriproxyfen | Elementary flows/Emission to water/ground water, long-term | Mass | 1 | kg
Pyriproxyfen | Elementary flows/Emission to water/river | Mass | 1 | kg
Pyriproxyfen | Elementary flows/Emission to soil/forestry | Mass | 1 | kg
Pyriproxyfen | Elementary flows/Emission to water/unspecified | Mass | 1 | kg
Pyriproxyfen | Elementary flows/Emission to water/ground water | Mass | 1 | kg
Pyrite | Elementary flows/Resource/unspecified | Mass | 1 | kg
Pyrite | Elementary flows/Resource/land | Mass | 1 | kg
Pyrite | Elementary flows/Resource/biotic | Mass | 1 | kg
Pyrite | Elementary flows/Resource/in ground | Mass | 1 | kg
Pyrithiobac sodium salt | Elementary flows/Emission to air/lower stratosphere + upper troposphere | Mass | 1 | kg
Pyrithiobac sodium salt | Elementary flows/Emission to water/river, long-term | Mass | 1 | kg
Pyrithiobac sodium salt | Elementary flows/Emission to air/high population density | Mass | 1 | kg
Pyrithiobac sodium salt | Elementary flows/Emission to soil/industrial | Mass | 1 | kg
Pyrithiobac sodium salt | Elementary flows/Emission to water/lake | Mass | 1 | kg
Pyrithiobac sodium salt | Elementary flows/Emission to soil/agricultural | Mass | 1 | kg
Pyrithiobac sodium salt | Elementary flows/Emission to water/fresh water, long-term | Mass | 1 | kg
Pyrithiobac sodium salt | Elementary flows/Emission to soil/unspecified | Mass | 1 | kg
Pyrithiobac sodium salt | Elementary flows/Emission to air/indoor | Mass | 1 | kg
Pyrithiobac sodium salt | Elementary flows/Emission to air/low population density | Mass | 1 | kg
Pyrithiobac sodium salt | Elementary flows/Emission to air/unspecified | Mass | 1 | kg
Pyrithiobac sodium salt | Elementary flows/Emission to water/fresh water | Mass | 1 | kg
Pyrithiobac sodium salt | Elementary flows/Emission to water/fossil- | Mass | 1 | kg
Pyrithiobac sodium salt | Elementary flows/Emission to air/low population density, long-term | Mass | 1 | kg
Pyrithiobac sodium salt | Elementary flows/Emission to water/ocean | Mass | 1 | kg
Pyrithiobac sodium salt | Elementary flows/Emission to water/ground water, long-term | Mass | 1 | kg
Pyrithiobac sodium salt | Elementary flows/Emission to water/river | Mass | 1 | kg
Pyrithiobac sodium salt | Elementary flows/Emission to soil/forestry | Mass | 1 | kg
Pyrithiobac sodium salt | Elementary flows/Emission to water/unspecified | Mass | 1 | kg
Pyrithiobac sodium salt | Elementary flows/Emission to water/ground water | Mass | 1 | kg
Pyrolusite | Elementary flows/Resource/unspecified | Mass | 1 | kg
Pyrolusite | Elementary flows/Resource/land | Mass | 1 | kg
Pyrolusite | Elementary flows/Resource/biotic | Mass | 1 | kg
Pyrolusite | Elementary flows/Resource/in ground | Mass | 1 | kg
Pyrophosphate | Elementary flows/Emission to soil/unspecified | Mass | 1 | kg
Pyrophosphate | Elementary flows/Emission to air/unspecified | Mass | 1 | kg
Pyrophosphate | Elementary flows/Emission to water/unspecified | Mass | 1 | kg
Pyroquilon | Elementary flows/Emission to air/lower stratosphere + upper troposphere | Mass | 1 | kg
Pyroquilon | Elementary flows/Emission to air/high population density | Mass | 1 | kg
Pyroquilon | Elementary flows/Emission to soil/industrial | Mass | 1 | kg
Pyroquilon | Elementary flows/Emission to soil/agricultural | Mass | 1 | kg
PYROQUILON | Elementary flows/Emission to soil/unspecified | Mass | 1 | kg
Pyroquilon | Elementary flows/Emission to air/indoor | Mass | 1 | kg
Pyroquilon | Elementary flows/Emission to air/low population density | Mass | 1 | kg
Pyroquilon | Elementary flows/Emission to air/unspecified | Mass | 1 | kg
Pyroquilon | Elementary flows/Emission to air/low population density, long-term | Mass | 1 | kg
Pyroquilon | Elementary flows/Emission to water/ocean | Mass | 1 | kg
Pyroquilon | Elementary flows/Emission to water/ground water, long-term | Mass | 1 | kg
Pyroquilon | Elementary flows/Emission to water/river | Mass | 1 | kg
Pyroquilon | Elementary flows/Emission to soil/forestry | Mass | 1 | kg
Pyroquilon | Elementary flows/Emission to water/unspecified | Mass | 1 | kg
pyroxasulfone | Emissions to air/Unspecified | Mass | 1 | kg
pyroxasulfone | Emissions to water/river | Mass | 1 | kg
pyroxasulfone | Emissions to soil/forestry | Mass | 1 | kg
pyroxasulfone | Emissions to soil/agricultural | Mass | 1 | kg
Pyrrole | Elementary flows/Emission to air/lower stratosphere + upper troposphere | Mass | 1 | kg
Pyrrole | Elementary flows/Emission to air/high population density | Mass | 1 | kg
Pyrrole | Elementary flows/Emission to soil/industrial | Mass | 1 | kg
Pyrrole | Elementary flows/Emission to soil/agricultural | Mass | 1 | kg
PYRROLE | Elementary flows/Emission to soil/unspecified | Mass | 1 | kg
Pyrrole | Elementary flows/Emission to air/indoor | Mass | 1 | kg
Pyrrole | Elementary flows/Emission to air/low population density | Mass | 1 | kg
Pyrrole | Elementary flows/Emission to air/unspecified | Mass | 1 | kg
Pyrrole | Elementary flows/Emission to air/low population density, long-term | Mass | 1 | kg
Pyrrole | Elementary flows/Emission to water/ocean | Mass | 1 | kg
Pyrrole | Elementary flows/Emission to water/ground water, long-term | Mass | 1 | kg
Pyrrole | Elementary flows/Emission to water/river | Mass | 1 | kg
Pyrrole | Elementary flows/Emission to soil/forestry | Mass | 1 | kg
Pyrrole | Elementary flows/Emission to water/unspecified | Mass | 1 | kg
Pyrrolidine, N-nitroso- | Elementary flows/Emission to air/lower stratosphere + upper troposphere | Mass | 1 | kg
Pyrrolidine, N-nitroso- | Elementary flows/Emission to water/river, long-term | Mass | 1 | kg
Pyrrolidine, N-nitroso- | Elementary flows/Emission to air/high population density | Mass | 1 | kg
Pyrrolidine, N-nitroso- | Elementary flows/Emission to soil/industrial | Mass | 1 | kg
Pyrrolidine, N-nitroso- | Elementary flows/Emission to water/lake | Mass | 1 | kg
Pyrrolidine, N-nitroso- | Elementary flows/Emission to soil/agricultural | Mass | 1 | kg
Pyrrolidine, N-nitroso- | Elementary flows/Emission to soil/unspecified | Mass | 1 | kg
Pyrrolidine, N-nitroso- | Elementary flows/Emission to air/indoor | Mass | 1 | kg
Pyrrolidine, N-nitroso- | Elementary flows/Emission to air/low population density | Mass | 1 | kg
Pyrrolidine, N-nitroso- | Elementary flows/Emission to air/unspecified | Mass | 1 | kg
Pyrrolidine, N-nitroso- | Elementary flows/Emission to air/low population density, long-term | Mass | 1 | kg
Pyrrolidine, N-nitroso- | Elementary flows/Emission to water/ocean | Mass | 1 | kg
Pyrrolidine, N-nitroso- | Elementary flows/Emission to water/ground water, long-term | Mass | 1 | kg
Pyrrolidine, N-nitroso- | Elementary flows/Emission to water/river | Mass | 1 | kg
Pyrrolidine, N-nitroso- | Elementary flows/Emission to soil/forestry | Mass | 1 | kg
Pyrrolidine, N-nitroso- | Elementary flows/Emission to water/unspecified | Mass | 1 | kg
Pyrrolidine, N-nitroso- | Elementary flows/Emission to water/ground water | Mass | 1 | kg
Pyrrolidone | Elementary flows/Emission to air/lower stratosphere + upper troposphere | Mass | 1 | kg
Pyrrolidone | Elementary flows/Emission to air/high population density | Mass | 1 | kg
Pyrrolidone | Elementary flows/Emission to soil/industrial | Mass | 1 | kg
Pyrrolidone | Elementary flows/Emission to soil/agricultural | Mass | 1 | kg
PYRROLIDONE | Elementary flows/Emission to soil/unspecified | Mass | 1 | kg
Pyrrolidone | Elementary flows/Emission to air/indoor | Mass | 1 | kg
Pyrrolidone | Elementary flows/Emission to air/low population density | Mass | 1 | kg
Pyrrolidone | Elementary flows/Emission to air/unspecified | Mass | 1 | kg
Pyrrolidone | Elementary flows/Emission to air/low population density, long-term | Mass | 1 | kg
Pyrrolidone | Elementary flows/Emission to water/ocean | Mass | 1 | kg
Pyrrolidone | Elementary flows/Emission to water/ground water, long-term | Mass | 1 | kg
Pyrrolidone | Elementary flows/Emission to water/river | Mass | 1 | kg
Pyrrolidone | Elementary flows/Emission to soil/forestry | Mass | 1 | kg
Pyrrolidone | Elementary flows/Emission to water/unspecified | Mass | 1 | kg
Quantity of livestock | Non material emissions/Unspecified | Mass | 1 | kg
Quassia extract | Elementary flows/Emission to soil/agricultural | Mass | 1 | kg
Quaternary coconut oil amine ethoxylate | Elementary flows/Emission to soil/unspecified | Mass | 1 | kg
Quaternary coconut oil amine ethoxylate | Elementary flows/Emission to air/unspecified | Mass | 1 | kg
Quaternary coconut oil amine ethoxylate | Elementary flows/Emission to water/unspecified | Mass | 1 | kg
Quercetin | Elementary flows/Emission to air/lower stratosphere + upper troposphere | Mass | 1 | kg
Quercetin | Elementary flows/Emission to water/river, long-term | Mass | 1 | kg
Quercetin | Elementary flows/Emission to air/high population density | Mass | 1 | kg
Quercetin | Elementary flows/Emission to soil/industrial | Mass | 1 | kg
Quercetin | Elementary flows/Emission to water/lake | Mass | 1 | kg
Quercetin | Elementary flows/Emission to soil/agricultural | Mass | 1 | kg
QUERCETIN | Elementary flows/Emission to soil/unspecified | Mass | 1 | kg
Quercetin | Elementary flows/Emission to air/indoor | Mass | 1 | kg
Quercetin | Elementary flows/Emission to air/low population density | Mass | 1 | kg
Quercetin | Elementary flows/Emission to air/unspecified | Mass | 1 | kg
Quercetin | Elementary flows/Emission to air/low population density, long-term | Mass | 1 | kg
Quercetin | Elementary flows/Emission to water/ocean | Mass | 1 | kg
Quercetin | Elementary flows/Emission to water/ground water, long-term | Mass | 1 | kg
Quercetin | Elementary flows/Emission to water/river | Mass | 1 | kg
Quercetin | Elementary flows/Emission to soil/forestry | Mass | 1 | kg
Quercetin | Elementary flows/Emission to water/unspecified | Mass | 1 | kg
Quercetin | Elementary flows/Emission to water/ground water | Mass | 1 | kg
Quinacrine | Elementary flows/Emission to air/lower stratosphere + upper troposphere | Mass | 1 | kg
Quinacrine | Elementary flows/Emission to air/high population density | Mass | 1 | kg
Quinacrine | Elementary flows/Emission to soil/industrial | Mass | 1 | kg
Quinacrine | Elementary flows/Emission to soil/agricultural | Mass | 1 | kg
Quinacrine | Elementary flows/Emission to soil/unspecified | Mass | 1 | kg
Quinacrine | Elementary flows/Emission to air/indoor | Mass | 1 | kg
Quinacrine | Elementary flows/Emission to air/low population density | Mass | 1 | kg
Quinacrine | Elementary flows/Emission to air/unspecified | Mass | 1 | kg
Quinacrine | Elementary flows/Emission to air/low population density, long-term | Mass | 1 | kg
Quinacrine | Elementary flows/Emission to water/ocean | Mass | 1 | kg
Quinacrine | Elementary flows/Emission to water/ground water, long-term | Mass | 1 | kg
Quinacrine | Elementary flows/Emission to water/river | Mass | 1 | kg
Quinacrine | Elementary flows/Emission to soil/forestry | Mass | 1 | kg
Quinacrine | Elementary flows/Emission to water/unspecified | Mass | 1 | kg
Quinalizarin | Elementary flows/Emission to air/lower stratosphere + upper troposphere | Mass | 1 | kg
Quinalizarin | Elementary flows/Emission to air/high population density | Mass | 1 | kg
Quinalizarin | Elementary flows/Emission to soil/industrial | Mass | 1 | kg
Quinalizarin | Elementary flows/Emission to soil/agricultural | Mass | 1 | kg
QUINALIZARIN | Elementary flows/Emission to soil/unspecified | Mass | 1 | kg
Quinalizarin | Elementary flows/Emission to air/indoor | Mass | 1 | kg
Quinalizarin | Elementary flows/Emission to air/low population density | Mass | 1 | kg
Quinalizarin | Elementary flows/Emission to air/unspecified | Mass | 1 | kg
Quinalizarin | Elementary flows/Emission to air/low population density, long-term | Mass | 1 | kg
Quinalizarin | Elementary flows/Emission to water/ocean | Mass | 1 | kg
Quinalizarin | Elementary flows/Emission to water/ground water, long-term | Mass | 1 | kg
Quinalizarin | Elementary flows/Emission to water/river | Mass | 1 | kg
Quinalizarin | Elementary flows/Emission to soil/forestry | Mass | 1 | kg
Quinalizarin | Elementary flows/Emission to water/unspecified | Mass | 1 | kg
Quinalphos | Elementary flows/Emission to air/lower stratosphere + upper troposphere | Mass | 1 | kg
Quinalphos | Elementary flows/Emission to air/high population density | Mass | 1 | kg
Quinalphos | Elementary flows/Emission to soil/industrial | Mass | 1 | kg
Quinalphos | Elementary flows/Emission to soil/agricultural | Mass | 1 | kg
QUINALPHOS | Elementary flows/Emission to soil/unspecified | Mass | 1 | kg
Quinalphos | Elementary flows/Emission to air/indoor | Mass | 1 | kg
Quinalphos | Elementary flows/Emission to air/low population density | Mass | 1 | kg
Quinalphos | Elementary flows/Emission to air/unspecified | Mass | 1 | kg
Quinalphos | Elementary flows/Emission to air/low population density, long-term | Mass | 1 | kg
Quinalphos | Elementary flows/Emission to water/ocean | Mass | 1 | kg
Quinalphos | Elementary flows/Emission to water/ground water, long-term | Mass | 1 | kg
Quinalphos | Elementary flows/Emission to water/river | Mass | 1 | kg
Quinalphos | Elementary flows/Emission to soil/forestry | Mass | 1 | kg
Quinalphos | Elementary flows/Emission to water/unspecified | Mass | 1 | kg
Quinclorac | Elementary flows/Emission to air/lower stratosphere + upper troposphere | Mass | 1 | kg
Quinclorac | Elementary flows/Emission to water/river, long-term | Mass | 1 | kg
Quinclorac | Elementary flows/Emission to air/high population density | Mass | 1 | kg
Quinclorac | Elementary flows/Emission to soil/industrial | Mass | 1 | kg
Quinclorac | Elementary flows/Emission to water/lake | Mass | 1 | kg
Quinclorac | Elementary flows/Emission to soil/agricultural | Mass | 1 | kg
Quinclorac | Elementary flows/Emission to water/fresh water, long-term | Mass | 1 | kg
Quinclorac | Elementary flows/Emission to soil/unspecified | Mass | 1 | kg
Quinclorac | Elementary flows/Emission to air/indoor | Mass | 1 | kg
Quinclorac | Elementary flows/Emission to air/low population density | Mass | 1 | kg
Quinclorac | Elementary flows/Emission to air/unspecified | Mass | 1 | kg
Quinclorac | Elementary flows/Emission to water/fresh water | Mass | 1 | kg
Quinclorac | Elementary flows/Emission to water/fossil- | Mass | 1 | kg
Quinclorac | Elementary flows/Emission to air/low population density, long-term | Mass | 1 | kg
Quinclorac | Elementary flows/Emission to water/ocean | Mass | 1 | kg
Quinclorac | Elementary flows/Emission to water/ground water, long-term | Mass | 1 | kg
Quinclorac | Elementary flows/Emission to water/river | Mass | 1 | kg
Quinclorac | Elementary flows/Emission to soil/forestry | Mass | 1 | kg
Quinclorac | Elementary flows/Emission to water/unspecified | Mass | 1 | kg
Quinclorac | Elementary flows/Emission to water/ground water | Mass | 1 | kg
Quinmerac | Elementary flows/Emission to air/lower stratosphere + upper troposphere | Mass | 1 | kg
Quinmerac | Elementary flows/Emission to water/river, long-term | Mass | 1 | kg
Quinmerac | Elementary flows/Emission to air/high population density | Mass | 1 | kg
Quinmerac | Elementary flows/Emission to soil/industrial | Mass | 1 | kg
Quinmerac | Elementary flows/Emission to water/lake | Mass | 1 | kg
Quinmerac | Elementary flows/Emission to soil/agricultural | Mass | 1 | kg
Quinmerac | Elementary flows/Emission to water/fresh water, long-term | Mass | 1 | kg
Quinmerac | Elementary flows/Emission to soil/unspecified | Mass | 1 | kg
Quinmerac | Elementary flows/Emission to air/indoor | Mass | 1 | kg
Quinmerac | Elementary flows/Emission to air/low population density | Mass | 1 | kg
Quinmerac | Elementary flows/Emission to air/unspecified | Mass | 1 | kg
Quinmerac | Elementary flows/Emission to water/fresh water | Mass | 1 | kg
Quinmerac | Elementary flows/Emission to water/fossil- | Mass | 1 | kg
Quinmerac | Elementary flows/Emission to air/low population density, long-term | Mass | 1 | kg
Quinmerac | Elementary flows/Emission to water/ocean | Mass | 1 | kg
Quinmerac | Elementary flows/Emission to water/ground water, long-term | Mass | 1 | kg
Quinmerac | Elementary flows/Emission to water/river | Mass | 1 | kg
Quinmerac | Elementary flows/Emission to soil/forestry | Mass | 1 | kg
Quinmerac | Elementary flows/Emission to water/unspecified | Mass | 1 | kg
Quinmerac | Elementary flows/Emission to water/ground water | Mass | 1 | kg
Quinoline | Elementary flows/Emission to air/lower stratosphere + upper troposphere | Mass | 1 | kg
Quinoline | Elementary flows/Emission to water/river, long-term | Mass | 1 | kg
Quinoline | Elementary flows/Emission to air/high population density | Mass | 1 | kg
Quinoline | Elementary flows/Emission to soil/industrial | Mass | 1 | kg
Quinoline | Elementary flows/Emission to water/lake | Mass | 1 | kg
Quinoline | Elementary flows/Emission to soil/agricultural | Mass | 1 | kg
Quinoline | Elementary flows/Emission to soil/unspecified | Mass | 1 | kg
Quinoline | Elementary flows/Emission to air/indoor | Mass | 1 | kg
Quinoline | Elementary flows/Emission to air/low population density | Mass | 1 | kg
Quinoline | Elementary flows/Emission to air/unspecified | Mass | 1 | kg
Quinoline | Elementary flows/Emission to air/low population density, long-term | Mass | 1 | kg
Quinoline | Elementary flows/Emission to water/ocean | Mass | 1 | kg
Quinoline | Elementary flows/Emission to water/river | Mass | 1 | kg
Quinoline | Elementary flows/Emission to soil/forestry | Mass | 1 | kg
Quinoline | Elementary flows/Emission to water/unspecified | Mass | 1 | kg
Quinoline, 2-amino-3-methyl-3H-imidazo(4,5-f)- | Elementary flows/Emission to air/lower stratosphere + upper troposphere | Mass | 1 | kg
Quinoline, 2-amino-3-methyl-3H-imidazo(4,5-f)- | Elementary flows/Emission to water/river, long-term | Mass | 1 | kg
Quinoline, 2-amino-3-methyl-3H-imidazo(4,5-f)- | Elementary flows/Emission to air/high population density | Mass | 1 | kg
Quinoline, 2-amino-3-methyl-3H-imidazo(4,5-f)- | Elementary flows/Emission to soil/industrial | Mass | 1 | kg
Quinoline, 2-amino-3-methyl-3H-imidazo(4,5-f)- | Elementary flows/Emission to water/lake | Mass | 1 | kg
Quinoline, 2-amino-3-methyl-3H-imidazo(4,5-f)- | Elementary flows/Emission to soil/agricultural | Mass | 1 | kg
Quinoline, 2-amino-3-methyl-3H-imidazo(4,5-f)- | Elementary flows/Emission to soil/unspecified | Mass | 1 | kg
Quinoline, 2-amino-3-methyl-3H-imidazo(4,5-f)- | Elementary flows/Emission to air/indoor | Mass | 1 | kg
Quinoline, 2-amino-3-methyl-3H-imidazo(4,5-f)- | Elementary flows/Emission to air/low population density | Mass | 1 | kg
Quinoline, 2-amino-3-methyl-3H-imidazo(4,5-f)- | Elementary flows/Emission to air/unspecified | Mass | 1 | kg
Quinoline, 2-amino-3-methyl-3H-imidazo(4,5-f)- | Elementary flows/Emission to air/low population density, long-term | Mass | 1 | kg
Quinoline, 2-amino-3-methyl-3H-imidazo(4,5-f)- | Elementary flows/Emission to water/ocean | Mass | 1 | kg
Quinoline, 2-amino-3-methyl-3H-imidazo(4,5-f)- | Elementary flows/Emission to water/ground water, long-term | Mass | 1 | kg
Quinoline, 2-amino-3-methyl-3H-imidazo(4,5-f)- | Elementary flows/Emission to water/river | Mass | 1 | kg
Quinoline, 2-amino-3-methyl-3H-imidazo(4,5-f)- | Elementary flows/Emission to soil/forestry | Mass | 1 | kg
Quinoline, 2-amino-3-methyl-3H-imidazo(4,5-f)- | Elementary flows/Emission to water/unspecified | Mass | 1 | kg
Quinoline, 2-amino-3-methyl-3H-imidazo(4,5-f)- | Elementary flows/Emission to water/ground water | Mass | 1 | kg
Quinoline, 4-(4-(N-methyl-N-nitrosamino)styryl)- | Elementary flows/Emission to air/lower stratosphere + upper troposphere | Mass | 1 | kg
Quinoline, 4-(4-(N-methyl-N-nitrosamino)styryl)- | Elementary flows/Emission to water/river, long-term | Mass | 1 | kg
Quinoline, 4-(4-(N-methyl-N-nitrosamino)styryl)- | Elementary flows/Emission to air/high population density | Mass | 1 | kg
Quinoline, 4-(4-(N-methyl-N-nitrosamino)styryl)- | Elementary flows/Emission to soil/industrial | Mass | 1 | kg
Quinoline, 4-(4-(N-methyl-N-nitrosamino)styryl)- | Elementary flows/Emission to water/lake | Mass | 1 | kg
Quinoline, 4-(4-(N-methyl-N-nitrosamino)styryl)- | Elementary flows/Emission to soil/agricultural | Mass | 1 | kg
Quinoline, 4-(4-(N-methyl-N-nitrosamino)styryl)- | Elementary flows/Emission to soil/unspecified | Mass | 1 | kg
Quinoline, 4-(4-(N-methyl-N-nitrosamino)styryl)- | Elementary flows/Emission to air/indoor | Mass | 1 | kg
Quinoline, 4-(4-(N-methyl-N-nitrosamino)styryl)- | Elementary flows/Emission to air/low population density | Mass | 1 | kg
Quinoline, 4-(4-(N-methyl-N-nitrosamino)styryl)- | Elementary flows/Emission to air/unspecified | Mass | 1 | kg
Quinoline, 4-(4-(N-methyl-N-nitrosamino)styryl)- | Elementary flows/Emission to air/low population density, long-term | Mass | 1 | kg
Quinoline, 4-(4-(N-methyl-N-nitrosamino)styryl)- | Elementary flows/Emission to water/ocean | Mass | 1 | kg
Quinoline, 4-(4-(N-methyl-N-nitrosamino)styryl)- | Elementary flows/Emission to water/ground water, long-term | Mass | 1 | kg
Quinoline, 4-(4-(N-methyl-N-nitrosamino)styryl)- | Elementary flows/Emission to water/river | Mass | 1 | kg
Quinoline, 4-(4-(N-methyl-N-nitrosamino)styryl)- | Elementary flows/Emission to soil/forestry | Mass | 1 | kg
Quinoline, 4-(4-(N-methyl-N-nitrosamino)styryl)- | Elementary flows/Emission to water/unspecified | Mass | 1 | kg
Quinoline, 4-(4-(N-methyl-N-nitrosamino)styryl)- | Elementary flows/Emission to water/ground water | Mass | 1 | kg
Quinonamid | Elementary flows/Emission to air/lower stratosphere + upper troposphere | Mass | 1 | kg
Quinonamid | Elementary flows/Emission to air/high population density | Mass | 1 | kg
Quinonamid | Elementary flows/Emission to soil/industrial | Mass | 1 | kg
Quinonamid | Elementary flows/Emission to soil/agricultural | Mass | 1 | kg
Quinonamid | Elementary flows/Emission to soil/unspecified | Mass | 1 | kg
Quinonamid | Elementary flows/Emission to air/indoor | Mass | 1 | kg
Quinonamid | Elementary flows/Emission to air/low population density | Mass | 1 | kg
Quinonamid | Elementary flows/Emission to air/unspecified | Mass | 1 | kg
Quinonamid | Elementary flows/Emission to air/low population density, long-term | Mass | 1 | kg
Quinonamid | Elementary flows/Emission to water/ocean | Mass | 1 | kg
Quinonamid | Elementary flows/Emission to water/ground water, long-term | Mass | 1 | kg
Quinonamid | Elementary flows/Emission to water/river | Mass | 1 | kg
Quinonamid | Elementary flows/Emission to soil/forestry | Mass | 1 | kg
Quinonamid | Elementary flows/Emission to water/unspecified | Mass | 1 | kg
Quinone | Elementary flows/Emission to air/lower stratosphere + upper troposphere | Mass | 1 | kg
Quinone | Elementary flows/Emission to water/river, long-term | Mass | 1 | kg
Quinone | Elementary flows/Emission to soil/industrial | Mass | 1 | kg
Quinone | Elementary flows/Emission to water/lake | Mass | 1 | kg
Quinone | Elementary flows/Emission to soil/agricultural | Mass | 1 | kg
Quinone | Elementary flows/Emission to air/indoor | Mass | 1 | kg
Quinone | Elementary flows/Emission to air/unspecified | Mass | 1 | kg
Quinone | Elementary flows/Emission to air/low population density, long-term | Mass | 1 | kg
Quinone | Elementary flows/Emission to water/ocean | Mass | 1 | kg
Quinone | Elementary flows/Emission to water/ground water, long-term | Mass | 1 | kg
Quinone | Elementary flows/Emission to water/river | Mass | 1 | kg
Quinone | Elementary flows/Emission to soil/forestry | Mass | 1 | kg
Quinone | Elementary flows/Emission to water/unspecified | Mass | 1 | kg
Quinone | Elementary flows/Emission to water/ground water | Mass | 1 | kg
Quinone, 1-amino-2-methylanthra- | Elementary flows/Emission to air/lower stratosphere + upper troposphere | Mass | 1 | kg
Quinone, 1-amino-2-methylanthra- | Elementary flows/Emission to water/river, long-term | Mass | 1 | kg
Quinone, 1-amino-2-methylanthra- | Elementary flows/Emission to air/high population density | Mass | 1 | kg
Quinone, 1-amino-2-methylanthra- | Elementary flows/Emission to soil/industrial | Mass | 1 | kg
Quinone, 1-amino-2-methylanthra- | Elementary flows/Emission to water/lake | Mass | 1 | kg
Quinone, 1-amino-2-methylanthra- | Elementary flows/Emission to soil/agricultural | Mass | 1 | kg
Quinone, 1-amino-2-methylanthra- | Elementary flows/Emission to air/indoor | Mass | 1 | kg
Quinone, 1-amino-2-methylanthra- | Elementary flows/Emission to air/low population density | Mass | 1 | kg
Quinone, 1-amino-2-methylanthra- | Elementary flows/Emission to air/unspecified | Mass | 1 | kg
Quinone, 1-amino-2-methylanthra- | Elementary flows/Emission to air/low population density, long-term | Mass | 1 | kg
Quinone, 1-amino-2-methylanthra- | Elementary flows/Emission to water/ocean | Mass | 1 | kg
Quinone, 1-amino-2-methylanthra- | Elementary flows/Emission to water/ground water, long-term | Mass | 1 | kg
Quinone, 1-amino-2-methylanthra- | Elementary flows/Emission to water/river | Mass | 1 | kg
Quinone, 1-amino-2-methylanthra- | Elementary flows/Emission to soil/forestry | Mass | 1 | kg
Quinone, 1-amino-2-methylanthra- | Elementary flows/Emission to water/unspecified | Mass | 1 | kg
Quinone, 1-amino-2-methylanthra- | Elementary flows/Emission to water/ground water | Mass | 1 | kg
Quinone, 1-hydroxyanthra- | Elementary flows/Emission to air/lower stratosphere + upper troposphere | Mass | 1 | kg
Quinone, 1-hydroxyanthra- | Elementary flows/Emission to water/river, long-term | Mass | 1 | kg
Quinone, 1-hydroxyanthra- | Elementary flows/Emission to air/high population density | Mass | 1 | kg
Quinone, 1-hydroxyanthra- | Elementary flows/Emission to soil/industrial | Mass | 1 | kg
Quinone, 1-hydroxyanthra- | Elementary flows/Emission to water/lake | Mass | 1 | kg
Quinone, 1-hydroxyanthra- | Elementary flows/Emission to soil/agricultural | Mass | 1 | kg
Quinone, 1-hydroxyanthra- | Elementary flows/Emission to air/indoor | Mass | 1 | kg
Quinone, 1-hydroxyanthra- | Elementary flows/Emission to air/low population density | Mass | 1 | kg
Quinone, 1-hydroxyanthra- | Elementary flows/Emission to air/unspecified | Mass | 1 | kg
Quinone, 1-hydroxyanthra- | Elementary flows/Emission to air/low population density, long-term | Mass | 1 | kg
Quinone, 1-hydroxyanthra- | Elementary flows/Emission to water/ocean | Mass | 1 | kg
Quinone, 1-hydroxyanthra- | Elementary flows/Emission to water/ground water, long-term | Mass | 1 | kg
Quinone, 1-hydroxyanthra- | Elementary flows/Emission to water/river | Mass | 1 | kg
Quinone, 1-hydroxyanthra- | Elementary flows/Emission to soil/forestry | Mass | 1 | kg
Quinone, 1-hydroxyanthra- | Elementary flows/Emission to water/unspecified | Mass | 1 | kg
Quinone, 1-hydroxyanthra- | Elementary flows/Emission to water/ground water | Mass | 1 | kg
Quinoxyfen | Elementary flows/Emission to soil/industrial | Mass | 1 | kg
Quinoxyfen | Elementary flows/Emission to soil/agricultural | Mass | 1 | kg
Quinoxyfen | Elementary flows/Emission to soil/unspecified | Mass | 1 | kg
Quintec | Elementary flows/Emission to soil/agricultural | Mass | 1 | kg
Quintozene | Elementary flows/Emission to air/lower stratosphere + upper troposphere | Mass | 1 | kg
Quintozene | Elementary flows/Emission to water/river, long-term | Mass | 1 | kg
Quintozene | Elementary flows/Emission to air/high population density | Mass | 1 | kg
Quintozene | Elementary flows/Emission to soil/industrial | Mass | 1 | kg
Quintozene | Elementary flows/Emission to water/lake | Mass | 1 | kg
Quintozene | Elementary flows/Emission to soil/agricultural | Mass | 1 | kg
Quintozene | Elementary flows/Emission to water/fresh water, long-term | Mass | 1 | kg
Quintozene | Elementary flows/Emission to soil/unspecified | Mass | 1 | kg
Quintozene | Elementary flows/Emission to air/low population density | Mass | 1 | kg
Quintozene | Elementary flows/Emission to air/unspecified | Mass | 1 | kg
Quintozene | Elementary flows/Emission to water/fresh water | Mass | 1 | kg
Quintozene | Elementary flows/Emission to water/fossil- | Mass | 1 | kg
Quintozene | Elementary flows/Emission to air/low population density, long-term | Mass | 1 | kg
Quintozene | Elementary flows/Emission to water/ocean | Mass | 1 | kg
Quintozene | Elementary flows/Emission to water/ground water, long-term | Mass | 1 | kg
Quintozene | Elementary flows/Emission to water/river | Mass | 1 | kg
Quintozene | Elementary flows/Emission to soil/forestry | Mass | 1 | kg
Quintozene | Elementary flows/Emission to water/unspecified | Mass | 1 | kg
Quintozene | Elementary flows/Emission to water/ground water | Mass | 1 | kg
Quizalofop | Elementary flows/Emission to soil/industrial | Mass | 1 | kg
Quizalofop | Elementary flows/Emission to soil/agricultural | Mass | 1 | kg
Quizalofop | Elementary flows/Emission to soil/unspecified | Mass | 1 | kg
Quizalofop | Elementary flows/Emission to soil/forestry | Mass | 1 | kg
Quizalofop ethyl ester | Elementary flows/Emission to air/lower stratosphere + upper troposphere | Mass | 1 | kg
Quizalofop ethyl ester | Elementary flows/Emission to water/river, long-term | Mass | 1 | kg
Quizalofop ethyl ester | Elementary flows/Emission to air/high population density | Mass | 1 | kg
Quizalofop ethyl ester | Elementary flows/Emission to soil/industrial | Mass | 1 | kg
Quizalofop ethyl ester | Elementary flows/Emission to water/lake | Mass | 1 | kg
Quizalofop ethyl ester | Elementary flows/Emission to soil/agricultural | Mass | 1 | kg
Quizalofop ethyl ester | Elementary flows/Emission to soil/unspecified | Mass | 1 | kg
Quizalofop ethyl ester | Elementary flows/Emission to air/indoor | Mass | 1 | kg
Quizalofop ethyl ester | Elementary flows/Emission to air/low population density | Mass | 1 | kg
Quizalofop ethyl ester | Elementary flows/Emission to air/unspecified | Mass | 1 | kg
Quizalofop ethyl ester | Elementary flows/Emission to water/fossil- | Mass | 1 | kg
Quizalofop ethyl ester | Elementary flows/Emission to air/low population density, long-term | Mass | 1 | kg
Quizalofop ethyl ester | Elementary flows/Emission to water/ocean | Mass | 1 | kg
Quizalofop ethyl ester | Elementary flows/Emission to water/ground water, long-term | Mass | 1 | kg
Quizalofop ethyl ester | Elementary flows/Emission to water/river | Mass | 1 | kg
Quizalofop ethyl ester | Elementary flows/Emission to soil/forestry | Mass | 1 | kg
Quizalofop ethyl ester | Elementary flows/Emission to water/unspecified | Mass | 1 | kg
Quizalofop ethyl ester | Elementary flows/Emission to water/ground water | Mass | 1 | kg
Quizalofop-ethyl | Elementary flows/Emission to air/lower stratosphere + upper troposphere | Mass | 1 | kg
Quizalofop-ethyl | Elementary flows/Emission to air/high population density | Mass | 1 | kg
Quizalofop-ethyl | Elementary flows/Emission to soil/industrial | Mass | 1 | kg
Quizalofop-ethyl | Elementary flows/Emission to water/lake | Mass | 1 | kg
Quizalofop-ethyl | Elementary flows/Emission to soil/agricultural | Mass | 1 | kg
Quizalofop-ethyl | Elementary flows/Emission to water/fresh water, long-term | Mass | 1 | kg
Quizalofop-ethyl | Elementary flows/Emission to soil/unspecified | Mass | 1 | kg
Quizalofop-ethyl | Elementary flows/Emission to air/low population density | Mass | 1 | kg
Quizalofop-ethyl | Elementary flows/Emission to air/unspecified | Mass | 1 | kg
Quizalofop-ethyl | Elementary flows/Emission to water/fresh water | Mass | 1 | kg
Quizalofop-ethyl | Elementary flows/Emission to water/fossil- | Mass | 1 | kg
Quizalofop-ethyl | Elementary flows/Emission to air/low population density, long-term | Mass | 1 | kg
Quizalofop-ethyl | Elementary flows/Emission to water/ocean | Mass | 1 | kg
Quizalofop-ethyl | Elementary flows/Emission to water/river | Mass | 1 | kg
Quizalofop-ethyl | Elementary flows/Emission to soil/forestry | Mass | 1 | kg
Quizalofop-ethyl | Elementary flows/Emission to water/unspecified | Mass | 1 | kg
Quizalofop-ethyl | Elementary flows/Emission to water/ground water | Mass | 1 | kg
Quizalofop-P | Elementary flows/Emission to soil/industrial | Mass | 1 | kg
Quizalofop-P | Elementary flows/Emission to soil/agricultural | Mass | 1 | kg
Quizalofop-P | Elementary flows/Emission to soil/unspecified | Mass | 1 | kg
Quizalofop-P | Elementary flows/Emission to soil/forestry | Mass | 1 | kg
Quizalofop-p-ethyl | Elementary flows/Emission to soil/agricultural | Mass | 1 | kg
Quizalofop-p-ethyl | Elementary flows/Emission to soil/unspecified | Mass | 1 | kg
Quizalofop-p-ethyl | Elementary flows/Emission to air/low population density | Mass | 1 | kg
Quizalofop-p-ethyl | Elementary flows/Emission to air/unspecified | Mass | 1 | kg
Quizalofop-p-ethyl | Elementary flows/Emission to water/unspecified | Mass | 1 | kg
Quizalofop-P-ethyl | Emissions to air/Unspecified | Mass | 1 | kg
Quizalofop-P-ethyl | Emissions to water/river | Mass | 1 | kg
Quizalofop-p-ethyl | Emissions to soil/forestry | Mass | 1 | kg
R-(-)-2-methyl-N-nitrosopiperidine | Elementary flows/Emission to air/lower stratosphere + upper troposphere | Mass | 1 | kg
R-(-)-2-methyl-N-nitrosopiperidine | Elementary flows/Emission to water/river, long-term | Mass | 1 | kg
R-(-)-2-methyl-N-nitrosopiperidine | Elementary flows/Emission to air/high population density | Mass | 1 | kg
R-(-)-2-methyl-N-nitrosopiperidine | Elementary flows/Emission to soil/industrial | Mass | 1 | kg
R-(-)-2-methyl-N-nitrosopiperidine | Elementary flows/Emission to water/lake | Mass | 1 | kg
R-(-)-2-methyl-N-nitrosopiperidine | Elementary flows/Emission to soil/agricultural | Mass | 1 | kg
R-(-)-2-methyl-N-nitrosopiperidine | Elementary flows/Emission to soil/unspecified | Mass | 1 | kg
R-(-)-2-methyl-N-nitrosopiperidine | Elementary flows/Emission to air/indoor | Mass | 1 | kg
R-(-)-2-methyl-N-nitrosopiperidine | Elementary flows/Emission to air/low population density | Mass | 1 | kg
R-(-)-2-methyl-N-nitrosopiperidine | Elementary flows/Emission to air/unspecified | Mass | 1 | kg
R-(-)-2-methyl-N-nitrosopiperidine | Elementary flows/Emission to air/low population density, long-term | Mass | 1 | kg
R-(-)-2-methyl-N-nitrosopiperidine | Elementary flows/Emission to water/ocean | Mass | 1 | kg
R-(-)-2-methyl-N-nitrosopiperidine | Elementary flows/Emission to water/ground water, long-term | Mass | 1 | kg
R-(-)-2-methyl-N-nitrosopiperidine | Elementary flows/Emission to water/river | Mass | 1 | kg
R-(-)-2-methyl-N-nitrosopiperidine | Elementary flows/Emission to soil/forestry | Mass | 1 | kg
R-(-)-2-methyl-N-nitrosopiperidine | Elementary flows/Emission to water/unspecified | Mass | 1 | kg
R-(-)-2-methyl-N-nitrosopiperidine | Elementary flows/Emission to water/ground water | Mass | 1 | kg
Rabon | Elementary flows/Emission to air/lower stratosphere + upper troposphere | Mass | 1 | kg
Rabon | Elementary flows/Emission to air/indoor | Mass | 1 | kg
Rabon | Elementary flows/Emission to air/low population density, long-term | Mass | 1 | kg
Radiation, electromagnetic | Elementary flows/Emission to air/lower stratosphere + upper troposphere | Energy | 1 | MJ
Radiation, electromagnetic | Elementary flows/Emission to air/high population density | Energy | 1 | MJ
Radiation, electromagnetic | Elementary flows/Emission to air/low population density | Energy | 1 | MJ
Radiation, electromagnetic | Elementary flows/Emission to air/unspecified | Energy | 1 | MJ
Radiation, electromagnetic | Elementary flows/Emission to air/low population density, long-term | Energy | 1 | MJ
Radioactive species, alpha emitters | Elementary flows/Emission to water/surface water | Radioactivity | 1 | kBq
Radioactive species, alpha emitters | Elementary flows/Emission to water/ocean | Radioactivity | 1 | kBq
Radioactive species, alpha emitters | Elementary flows/Emission to water/ground water, long-term | Radioactivity | 1 | kBq
Radioactive species, alpha emitters | Elementary flows/Emission to water/river | Radioactivity | 1 | kBq
Radioactive species, alpha emitters | Elementary flows/Emission to water/unspecified | Radioactivity | 1 | kBq
Radioactive species, alpha emitters | Elementary flows/Emission to water/ground water | Radioactivity | 1 | kBq
Radioactive species, alpha emitters | Emissions to water/river | Radioactivity | 1 | kBq
Radioactive species, from fission and activation | Elementary flows/Emission to water/surface water | Radioactivity | 1 | kBq
Radioactive species, from fission and activation | Elementary flows/Emission to water/ocean | Radioactivity | 1 | kBq
Radioactive species, from fission and activation | Elementary flows/Emission to water/ground water, long-term | Radioactivity | 1 | kBq
Radioactive species, from fission and activation | Elementary flows/Emission to water/unspecified | Radioactivity | 1 | kBq
Radioactive species, from fission and activation | Elementary flows/Emission to water/ground water | Radioactivity | 1 | kBq
Radioactive species, Nuclides, unspecified | Elementary flows/Emission to air/unspecified | Mass | 1 | kg
Radioactive species, Nuclides, unspecified | Elementary flows/Emission to water/surface water | Radioactivity | 1 | kBq
Radioactive species, Nuclides, unspecified | Elementary flows/Emission to water/ocean | Radioactivity | 1 | kBq
Radioactive species, Nuclides, unspecified | Elementary flows/Emission to water/ground water, long-term | Radioactivity | 1 | kBq
Radioactive species, Nuclides, unspecified | Elementary flows/Emission to water/river | Radioactivity | 1 | kBq
Radioactive species, Nuclides, unspecified | Elementary flows/Emission to water/unspecified | Radioactivity | 1 | kBq
Radioactive species, Nuclides, unspecified | Elementary flows/Emission to water/ground water | Radioactivity | 1 | kBq
Radioactive species, Nuclides, unspecified | Emissions to water/river | Radioactivity | 1 | kBq
Radioactive species, Nuclides, unspecified | Emissions to water/ocean | Radioactivity | 1 | kBq
Radioactive species, other beta emitters | Elementary flows/Emission to air/lower stratosphere + upper troposphere | Radioactivity | 1 | kBq
Radioactive species, other beta emitters | Elementary flows/Emission to air/high population density | Radioactivity | 1 | kBq
Radioactive species, other beta emitters | Elementary flows/Emission to air/low population density | Radioactivity | 1 | kBq
Radioactive species, other beta emitters | Elementary flows/Emission to air/unspecified | Radioactivity | 1 | kBq
Radioactive species, other beta emitters | Elementary flows/Emission to air/low population density, long-term | Radioactivity | 1 | kBq
Radioactive species, other beta emitters | Emissions to air/high. pop. | Radioactivity | 1 | kBq
Radioactive species, other beta emitters | Emissions to air/low. pop. | Radioactivity | 1 | kBq
Radioactive species, unspecified | Elementary flows/Emission to air/low population density | Radioactivity | 1 | kBq
Radioactive species, unspecified | Elementary flows/Emission to air/unspecified | Radioactivity | 1 | kBq
Radioactive species, unspecified | Elementary flows/Emission to water/fresh water | Radioactivity | 1 | kBq
Radioactive species, unspecified | Elementary flows/Emission to water/unspecified | Radioactivity | 1 | kBq
Radioactive tailings | Elementary flows/Waste/ecopoints 97, CH | Mass | 1 | kg
Radioactive tailings | Elementary flows/Waste/unspecified | Mass | 1 | kg
Radium | Elementary flows/Resource/unspecified | Mass | 1 | kg
Radium-224 | Elementary flows/Emission to water/river, long-term | Radioactivity | 1 | kBq
Radium-224 | Elementary flows/Emission to water/lake | Radioactivity | 1 | kBq
Radium-224 | Elementary flows/Emission to water/fresh water | Radioactivity | 1 | kBq
Radium-224 | Elementary flows/Emission to water/fossil- | Radioactivity | 1 | kBq
Radium-224 | Elementary flows/Emission to water/surface water | Radioactivity | 1 | kBq
Radium-224 | Elementary flows/Emission to water/ocean | Radioactivity | 1 | kBq
Radium-224 | Elementary flows/Emission to water/ground water, long-term | Radioactivity | 1 | kBq
Radium-224 | Elementary flows/Emission to water/river | Radioactivity | 1 | kBq
Radium-224 | Elementary flows/Emission to water/unspecified | Radioactivity | 1 | kBq
Radium-224 | Elementary flows/Emission to water/ground water | Radioactivity | 1 | kBq
Radium-224 | Emissions to water/ocean | Radioactivity | 1 | kBq
Radium-224 | Emissions to water/river | Radioactivity | 1 | kBq
Radium-226 | Elementary flows/Emission to air/lower stratosphere + upper troposphere | Radioactivity | 1 | kBq
Radium-226 | Elementary flows/Emission to water/river, long-term | Radioactivity | 1 | kBq
Radium-226 | Elementary flows/Emission to air/high population density | Radioactivity | 1 | kBq
Radium-226 | Elementary flows/Emission to soil/industrial | Radioactivity | 1 | kBq
Radium-226 | Elementary flows/Emission to water/lake | Radioactivity | 1 | kBq
Radium-226 | Elementary flows/Emission to water/fresh water, long-term | Radioactivity | 1 | kBq
Radium-226 | Elementary flows/Emission to soil/unspecified | Radioactivity | 1 | kBq
Radium-226 | Elementary flows/Emission to air/low population density | Radioactivity | 1 | kBq
Radium-226 | Elementary flows/Emission to air/unspecified | Radioactivity | 1 | kBq
Radium-226 | Elementary flows/Emission to water/fresh water | Radioactivity | 1 | kBq
Radium-226 | Elementary flows/Emission to water/fossil- | Radioactivity | 1 | kBq
Radium-226 | Elementary flows/Emission to water/surface water | Radioactivity | 1 | kBq
Radium-226 | Elementary flows/Emission to air/low population density, long-term | Radioactivity | 1 | kBq
Radium-226 | Elementary flows/Emission to water/ocean | Radioactivity | 1 | kBq
Radium-226 | Elementary flows/Emission to water/ground water, long-term | Radioactivity | 1 | kBq
Radium-226 | Elementary flows/Emission to water/river | Radioactivity | 1 | kBq
Radium-226 | Elementary flows/Emission to water/unspecified | Radioactivity | 1 | kBq
Radium-226 | Elementary flows/Emission to water/ground water | Radioactivity | 1 | kBq
Radium-226 | Emissions to air/low. pop. | Radioactivity | 1 | kBq
Radium-226 | Emissions to air/high. pop. | Radioactivity | 1 | kBq
Radium-226 | Emissions to air/Unspecified | Radioactivity | 1 | kBq
Radium-226 | Emissions to water/river | Radioactivity | 1 | kBq
Radium-226 | Emissions to water/groundwater | Radioactivity | 1 | kBq
Radium-226 | Emissions to water/ocean | Radioactivity | 1 | kBq
Radium-226 | Emissions to water/Unspecified | Radioactivity | 1 | kBq
Radium-226/kg | Elementary flows/Emission to water/unspecified | Mass | 1 | kg
Radium-228 | Elementary flows/Emission to air/lower stratosphere + upper troposphere | Radioactivity | 1 | kBq
Radium-228 | Elementary flows/Emission to water/river, long-term | Radioactivity | 1 | kBq
Radium-228 | Elementary flows/Emission to air/high population density | Radioactivity | 1 | kBq
Radium-228 | Elementary flows/Emission to water/lake | Radioactivity | 1 | kBq
Radium-228 | Elementary flows/Emission to air/low population density | Radioactivity | 1 | kBq
Radium-228 | Elementary flows/Emission to air/unspecified | Radioactivity | 1 | kBq
Radium-228 | Elementary flows/Emission to water/fresh water | Radioactivity | 1 | kBq
Radium-228 | Elementary flows/Emission to water/fossil- | Radioactivity | 1 | kBq
Radium-228 | Elementary flows/Emission to water/surface water | Radioactivity | 1 | kBq
Radium-228 | Elementary flows/Emission to air/low population density, long-term | Radioactivity | 1 | kBq
Radium-228 | Elementary flows/Emission to water/ocean | Radioactivity | 1 | kBq
Radium-228 | Elementary flows/Emission to water/ground water, long-term | Radioactivity | 1 | kBq
Radium-228 | Elementary flows/Emission to water/river | Radioactivity | 1 | kBq
Radium-228 | Elementary flows/Emission to water/unspecified | Radioactivity | 1 | kBq
Radium-228 | Elementary flows/Emission to water/ground water | Radioactivity | 1 | kBq
Radium-228 | Emissions to air/low. pop. | Radioactivity | 1 | kBq
Radium-228 | Emissions to air/high. pop. | Radioactivity | 1 | kBq
Radium-228 | Emissions to air/Unspecified | Radioactivity | 1 | kBq
Radium-228 | Emissions to water/ocean | Radioactivity | 1 | kBq
Radium-228 | Emissions to water/river | Radioactivity | 1 | kBq
Radium-228 | Emissions to water/Unspecified | Radioactivity | 1 | kBq
Radium-228/kg | Elementary flows/Emission to water/unspecified | Mass | 1 | kg
Radon | Elementary flows/Resource/unspecified | Mass | 1 | kg
Radon-220 | Elementary flows/Emission to air/lower stratosphere + upper troposphere | Radioactivity | 1 | kBq
Radon-220 | Elementary flows/Emission to air/high population density | Radioactivity | 1 | kBq
Radon-220 | Elementary flows/Emission to air/low population density | Radioactivity | 1 | kBq
Radon-220 | Elementary flows/Emission to air/unspecified | Radioactivity | 1 | kBq
Radon-220 | Elementary flows/Emission to air/low population density, long-term | Radioactivity | 1 | kBq
Radon-220 | Emissions to air/low. pop. | Radioactivity | 1 | kBq
Radon-220 | Emissions to air/high. pop. | Radioactivity | 1 | kBq
Radon-220 | Emissions to air/Unspecified | Radioactivity | 1 | kBq
Radon-222 | Elementary flows/Emission to air/lower stratosphere + upper troposphere | Radioactivity | 1 | kBq
Radon-222 | Elementary flows/Emission to air/high population density | Radioactivity | 1 | kBq
Radon-222 | Elementary flows/Emission to air/low population density | Radioactivity | 1 | kBq
Radon-222 | Elementary flows/Emission to air/unspecified | Radioactivity | 1 | kBq
Radon-222 | Elementary flows/Emission to air/low population density, long-term | Radioactivity | 1 | kBq
Radon-222 | Emissions to air/low. pop., long-term | Radioactivity | 1 | kBq
Radon-222 | Emissions to air/low. pop. | Radioactivity | 1 | kBq
Radon-222 | Emissions to air/Unspecified | Radioactivity | 1 | kBq
Radon-222 | Emissions to air/high. pop. | Radioactivity | 1 | kBq
Radon-226 | Elementary flows/Emission to air/unspecified | Radioactivity | 1 | kBq
rail bins, cane transport/AU S | Rail/Operations/Infrastructure | Number of items | 1 | Item(s)
railway track, cane transport/AU S | Rail/Operations/Infrastructure | Length*time | 1 | m*a
Raw material, unspecified | Elementary flows/Resource/in ground | Mass | 1 | kg
recycled aggregate, at plant/AU S | Minerals | Mass | 1 | kg
recycled steel from concrete recycling, at plant/AU S | Minerals | Mass | 1 | kg
recycling aluminium/AU S | Recycling | Mass | 1 | kg
recycling brick rubble and concrete, at plant/AU S | Minerals/Unallocated Minerals | Mass | 1 | kg
recycling steel/AU S | Recycling | Mass | 1 | kg
Refinery sludge | Elementary flows/Waste/ecopoints 97, CH | Mass | 1 | kg
Refinery sludge | Elementary flows/Waste/unspecified | Mass | 1 | kg
Refractory | Elementary flows/Waste/unspecified | Mass | 1 | kg
Rejects | Elementary flows/Waste/ecopoints 97, CH | Mass | 1 | kg
Rejects | Elementary flows/Waste/unspecified | Mass | 1 | kg
Rejects, corrugated cardboard | Elementary flows/Waste/ecopoints 97, CH | Mass | 1 | kg
Rejects, corrugated cardboard | Elementary flows/Waste/unspecified | Mass | 1 | kg
Renewable fuels | Elementary flows/Resource/unspecified | Mass | 1 | kg
Renewable fuels | Elementary flows/Resource/biotic | Mass | 1 | kg
Residues | Elementary flows/Waste/ecopoints 97, CH | Mass | 1 | kg
Residues | Elementary flows/Waste/unspecified | Mass | 1 | kg
resmethrin | Elementary flows/Emission to air/lower stratosphere + upper troposphere | Mass | 1 | kg
resmethrin | Elementary flows/Emission to water/river, long-term | Mass | 1 | kg
resmethrin | Elementary flows/Emission to air/high population density | Mass | 1 | kg
resmethrin | Elementary flows/Emission to soil/industrial | Mass | 1 | kg
resmethrin | Elementary flows/Emission to water/lake | Mass | 1 | kg
resmethrin | Elementary flows/Emission to soil/agricultural | Mass | 1 | kg
resmethrin | Elementary flows/Emission to water/fresh water, long-term | Mass | 1 | kg
resmethrin | Elementary flows/Emission to soil/unspecified | Mass | 1 | kg
Resmethrin | Elementary flows/Emission to air/indoor | Mass | 1 | kg
resmethrin | Elementary flows/Emission to air/low population density | Mass | 1 | kg
resmethrin | Elementary flows/Emission to air/unspecified | Mass | 1 | kg
resmethrin | Elementary flows/Emission to water/fresh water | Mass | 1 | kg
resmethrin | Elementary flows/Emission to water/fossil- | Mass | 1 | kg
resmethrin | Elementary flows/Emission to air/low population density, long-term | Mass | 1 | kg
resmethrin | Elementary flows/Emission to water/ocean | Mass | 1 | kg
resmethrin | Elementary flows/Emission to water/ground water, long-term | Mass | 1 | kg
resmethrin | Elementary flows/Emission to water/river | Mass | 1 | kg
resmethrin | Elementary flows/Emission to soil/forestry | Mass | 1 | kg
resmethrin | Elementary flows/Emission to water/unspecified | Mass | 1 | kg
resmethrin | Elementary flows/Emission to water/ground water | Mass | 1 | kg
Resorcinol | Elementary flows/Emission to air/lower stratosphere + upper troposphere | Mass | 1 | kg
Resorcinol | Elementary flows/Emission to water/river, long-term | Mass | 1 | kg
Resorcinol | Elementary flows/Emission to air/high population density | Mass | 1 | kg
Resorcinol | Elementary flows/Emission to soil/industrial | Mass | 1 | kg
Resorcinol | Elementary flows/Emission to water/lake | Mass | 1 | kg
Resorcinol | Elementary flows/Emission to soil/agricultural | Mass | 1 | kg
Resorcinol | Elementary flows/Emission to water/fresh water, long-term | Mass | 1 | kg
Resorcinol | Elementary flows/Emission to soil/unspecified | Mass | 1 | kg
Resorcinol | Elementary flows/Emission to air/indoor | Mass | 1 | kg
Resorcinol | Elementary flows/Emission to air/low population density | Mass | 1 | kg
Resorcinol | Elementary flows/Emission to air/unspecified | Mass | 1 | kg
Resorcinol | Elementary flows/Emission to water/fresh water | Mass | 1 | kg
Resorcinol | Elementary flows/Emission to water/fossil- | Mass | 1 | kg
Resorcinol | Elementary flows/Emission to air/low population density, long-term | Mass | 1 | kg
Resorcinol | Elementary flows/Emission to water/ocean | Mass | 1 | kg
Resorcinol | Elementary flows/Emission to water/ground water, long-term | Mass | 1 | kg
Resorcinol | Elementary flows/Emission to water/river | Mass | 1 | kg
Resorcinol | Elementary flows/Emission to soil/forestry | Mass | 1 | kg
Resorcinol | Elementary flows/Emission to water/unspecified | Mass | 1 | kg
Resorcinol | Elementary flows/Emission to water/ground water | Mass | 1 | kg
Resperine | Elementary flows/Emission to air/lower stratosphere + upper troposphere | Mass | 1 | kg
Resperine | Elementary flows/Emission to water/river, long-term | Mass | 1 | kg
Resperine | Elementary flows/Emission to air/high population density | Mass | 1 | kg
Resperine | Elementary flows/Emission to soil/industrial | Mass | 1 | kg
Resperine | Elementary flows/Emission to water/lake | Mass | 1 | kg
Resperine | Elementary flows/Emission to soil/agricultural | Mass | 1 | kg
Resperine | Elementary flows/Emission to soil/unspecified | Mass | 1 | kg
Resperine | Elementary flows/Emission to air/indoor | Mass | 1 | kg
Resperine | Elementary flows/Emission to air/low population density | Mass | 1 | kg
Resperine | Elementary flows/Emission to air/unspecified | Mass | 1 | kg
Resperine | Elementary flows/Emission to air/low population density, long-term | Mass | 1 | kg
Resperine | Elementary flows/Emission to water/ocean | Mass | 1 | kg
Resperine | Elementary flows/Emission to water/ground water, long-term | Mass | 1 | kg
Resperine | Elementary flows/Emission to water/river | Mass | 1 | kg
Resperine | Elementary flows/Emission to soil/forestry | Mass | 1 | kg
Resperine | Elementary flows/Emission to water/unspecified | Mass | 1 | kg
Resperine | Elementary flows/Emission to water/ground water | Mass | 1 | kg
Retinoic acid | Elementary flows/Emission to air/lower stratosphere + upper troposphere | Mass | 1 | kg
Retinoic acid | Elementary flows/Emission to air/high population density | Mass | 1 | kg
Retinoic acid | Elementary flows/Emission to soil/industrial | Mass | 1 | kg
Retinoic acid | Elementary flows/Emission to soil/agricultural | Mass | 1 | kg
RETINOIC ACID | Elementary flows/Emission to soil/unspecified | Mass | 1 | kg
Retinoic acid | Elementary flows/Emission to air/indoor | Mass | 1 | kg
Retinoic acid | Elementary flows/Emission to air/low population density | Mass | 1 | kg
Retinoic acid | Elementary flows/Emission to air/unspecified | Mass | 1 | kg
Retinoic acid | Elementary flows/Emission to air/low population density, long-term | Mass | 1 | kg
Retinoic acid | Elementary flows/Emission to water/ocean | Mass | 1 | kg
Retinoic acid | Elementary flows/Emission to water/ground water, long-term | Mass | 1 | kg
Retinoic acid | Elementary flows/Emission to water/river | Mass | 1 | kg
Retinoic acid | Elementary flows/Emission to soil/forestry | Mass | 1 | kg
Retinoic acid | Elementary flows/Emission to water/unspecified | Mass | 1 | kg
Retinol, acetate | Elementary flows/Emission to air/lower stratosphere + upper troposphere | Mass | 1 | kg
Retinol, acetate | Elementary flows/Emission to air/high population density | Mass | 1 | kg
Retinol, acetate | Elementary flows/Emission to soil/industrial | Mass | 1 | kg
Retinol, acetate | Elementary flows/Emission to soil/agricultural | Mass | 1 | kg
Retinol, acetate | Elementary flows/Emission to soil/unspecified | Mass | 1 | kg
Retinol, acetate | Elementary flows/Emission to air/indoor | Mass | 1 | kg
Retinol, acetate | Elementary flows/Emission to air/low population density | Mass | 1 | kg
Retinol, acetate | Elementary flows/Emission to air/unspecified | Mass | 1 | kg
Retinol, acetate | Elementary flows/Emission to air/low population density, long-term | Mass | 1 | kg
Retinol, acetate | Elementary flows/Emission to water/ocean | Mass | 1 | kg
Retinol, acetate | Elementary flows/Emission to water/ground water, long-term | Mass | 1 | kg
Retinol, acetate | Elementary flows/Emission to water/river | Mass | 1 | kg
Retinol, acetate | Elementary flows/Emission to soil/forestry | Mass | 1 | kg
Retinol, acetate | Elementary flows/Emission to water/unspecified | Mass | 1 | kg
Retrorsine | Elementary flows/Emission to air/lower stratosphere + upper troposphere | Mass | 1 | kg
Retrorsine | Elementary flows/Emission to air/high population density | Mass | 1 | kg
Retrorsine | Elementary flows/Emission to soil/industrial | Mass | 1 | kg
Retrorsine | Elementary flows/Emission to soil/agricultural | Mass | 1 | kg
Retrorsine | Elementary flows/Emission to soil/unspecified | Mass | 1 | kg
Retrorsine | Elementary flows/Emission to air/indoor | Mass | 1 | kg
Retrorsine | Elementary flows/Emission to air/low population density | Mass | 1 | kg
Retrorsine | Elementary flows/Emission to air/unspecified | Mass | 1 | kg
Retrorsine | Elementary flows/Emission to air/low population density, long-term | Mass | 1 | kg
Retrorsine | Elementary flows/Emission to water/ocean | Mass | 1 | kg
Retrorsine | Elementary flows/Emission to water/ground water, long-term | Mass | 1 | kg
Retrorsine | Elementary flows/Emission to water/river | Mass | 1 | kg
Retrorsine | Elementary flows/Emission to water/unspecified | Mass | 1 | kg
Rh, Rh 2.0E-5%, Pt 2.5E-4%, Pd 7.3E-4%, Ni 2.3E+0%, Cu 3.2E+0% in ore | Elementary flows/Resource/unspecified | Mass | 1 | kg
Rh, Rh 2.0E-5%, Pt 2.5E-4%, Pd 7.3E-4%, Ni 2.3E+0%, Cu 3.2E+0% in ore | Elementary flows/Resource/in ground | Mass | 1 | kg
Rh, Rh 2.4E-5%, Pt 4.8E-4%, Pd 2.0E-4%, Ni 3.7E-2%, Cu 5.2E-2% in ore | Elementary flows/Resource/unspecified | Mass | 1 | kg
Rh, Rh 2.4E-5%, Pt 4.8E-4%, Pd 2.0E-4%, Ni 3.7E-2%, Cu 5.2E-2% in ore | Elementary flows/Resource/in ground | Mass | 1 | kg
Rhenium | Elementary flows/Resource/unspecified | Mass | 1 | kg
Rhenium, in crude ore | Elementary flows/Resource/unspecified | Mass | 1 | kg
Rhenium, in crude ore | Elementary flows/Resource/in ground | Mass | 1 | kg
Rhenium, resource correction | Elementary flows/Resource/unspecified | Mass | 1 | kg
Rhodamine b | Elementary flows/Emission to air/lower stratosphere + upper troposphere | Mass | 1 | kg
Rhodamine b | Elementary flows/Emission to air/high population density | Mass | 1 | kg
Rhodamine b | Elementary flows/Emission to soil/industrial | Mass | 1 | kg
Rhodamine b | Elementary flows/Emission to soil/agricultural | Mass | 1 | kg
RHODAMINE B | Elementary flows/Emission to soil/unspecified | Mass | 1 | kg
Rhodamine b | Elementary flows/Emission to air/indoor | Mass | 1 | kg
Rhodamine b | Elementary flows/Emission to air/low population density | Mass | 1 | kg
Rhodamine b | Elementary flows/Emission to air/unspecified | Mass | 1 | kg
Rhodamine b | Elementary flows/Emission to air/low population density, long-term | Mass | 1 | kg
Rhodamine b | Elementary flows/Emission to water/ocean | Mass | 1 | kg
Rhodamine b | Elementary flows/Emission to water/ground water, long-term | Mass | 1 | kg
Rhodamine b | Elementary flows/Emission to water/river | Mass | 1 | kg
Rhodamine b | Elementary flows/Emission to soil/forestry | Mass | 1 | kg
Rhodamine b | Elementary flows/Emission to water/unspecified | Mass | 1 | kg
Rhodium | Elementary flows/Resource/unspecified | Mass | 1 | kg
Rhodium | Elementary flows/Emission to air/unspecified | Mass | 1 | kg
Rhodium | Elementary flows/Resource/in ground | Mass | 1 | kg
Rhodium, resource correction | Elementary flows/Resource/unspecified | Mass | 1 | kg
Rhodium, Rh 1.6E-7%, in mixed ore | Elementary flows/Resource/unspecified | Mass | 1 | kg
Rhodium, Rh 1.6E-7%, in mixed ore | Elementary flows/Resource/in ground | Mass | 1 | kg
Rhodium, Rh 2.0E-5%, Pt 2.5E-4%, Pd 7.3E-4%, Ni 2.3E+0%, Cu 3.2E+0% in ore | Elementary flows/Resource/unspecified | Mass | 1 | kg
Rhodium, Rh 2.0E-5%, Pt 2.5E-4%, Pd 7.3E-4%, Ni 2.3E+0%, Cu 3.2E+0% in ore | Elementary flows/Resource/in ground | Mass | 1 | kg
Rhodium, Rh 2.4E-5%, Pt 4.8E-4%, Pd 2.0E-4%, Ni 3.7E-2%, Cu 5.2E-2% in ore | Elementary flows/Resource/unspecified | Mass | 1 | kg
Rhodium, Rh 2.4E-5%, Pt 4.8E-4%, Pd 2.0E-4%, Ni 3.7E-2%, Cu 5.2E-2% in ore | Elementary flows/Resource/in ground | Mass | 1 | kg
Rifampicin | Elementary flows/Emission to air/lower stratosphere + upper troposphere | Mass | 1 | kg
Rifampicin | Elementary flows/Emission to water/river, long-term | Mass | 1 | kg
Rifampicin | Elementary flows/Emission to air/high population density | Mass | 1 | kg
Rifampicin | Elementary flows/Emission to soil/industrial | Mass | 1 | kg
Rifampicin | Elementary flows/Emission to water/lake | Mass | 1 | kg
Rifampicin | Elementary flows/Emission to soil/agricultural | Mass | 1 | kg
Rifampicin | Elementary flows/Emission to soil/unspecified | Mass | 1 | kg
Rifampicin | Elementary flows/Emission to air/indoor | Mass | 1 | kg
Rifampicin | Elementary flows/Emission to air/low population density | Mass | 1 | kg
Rifampicin | Elementary flows/Emission to air/unspecified | Mass | 1 | kg
Rifampicin | Elementary flows/Emission to air/low population density, long-term | Mass | 1 | kg
Rifampicin | Elementary flows/Emission to water/ocean | Mass | 1 | kg
Rifampicin | Elementary flows/Emission to water/ground water, long-term | Mass | 1 | kg
Rifampicin | Elementary flows/Emission to water/river | Mass | 1 | kg
Rifampicin | Elementary flows/Emission to soil/forestry | Mass | 1 | kg
Rifampicin | Elementary flows/Emission to water/unspecified | Mass | 1 | kg
Rifampicin | Elementary flows/Emission to water/ground water | Mass | 1 | kg
Rimsulfuron | Elementary flows/Emission to air/lower stratosphere + upper troposphere | Mass | 1 | kg
Rimsulfuron | Elementary flows/Emission to water/river, long-term | Mass | 1 | kg
Rimsulfuron | Elementary flows/Emission to air/high population density | Mass | 1 | kg
Rimsulfuron | Elementary flows/Emission to soil/industrial | Mass | 1 | kg
Rimsulfuron | Elementary flows/Emission to water/lake | Mass | 1 | kg
Rimsulfuron | Elementary flows/Emission to soil/agricultural | Mass | 1 | kg
Rimsulfuron | Elementary flows/Emission to water/fresh water, long-term | Mass | 1 | kg
Rimsulfuron | Elementary flows/Emission to soil/unspecified | Mass | 1 | kg
Rimsulfuron | Elementary flows/Emission to air/indoor | Mass | 1 | kg
Rimsulfuron | Elementary flows/Emission to air/low population density | Mass | 1 | kg
Rimsulfuron | Elementary flows/Emission to air/unspecified | Mass | 1 | kg
Rimsulfuron | Elementary flows/Emission to water/fresh water | Mass | 1 | kg
Rimsulfuron | Elementary flows/Emission to water/fossil- | Mass | 1 | kg
Rimsulfuron | Elementary flows/Emission to air/low population density, long-term | Mass | 1 | kg
Rimsulfuron | Elementary flows/Emission to water/ocean | Mass | 1 | kg
Rimsulfuron | Elementary flows/Emission to water/ground water, long-term | Mass | 1 | kg
Rimsulfuron | Elementary flows/Emission to water/river | Mass | 1 | kg
Rimsulfuron | Elementary flows/Emission to soil/forestry | Mass | 1 | kg
Rimsulfuron | Elementary flows/Emission to water/unspecified | Mass | 1 | kg
Rimsulfuron | Elementary flows/Emission to water/ground water | Mass | 1 | kg
ripping, large implement, horticulture/AU S | Agricultural | Area | 1 | m2
ripping, medium implement, horticulture/AU S | Agricultural | Area | 1 | m2
Robenidine | Elementary flows/Emission to air/lower stratosphere + upper troposphere | Mass | 1 | kg
Robenidine | Elementary flows/Emission to air/high population density | Mass | 1 | kg
Robenidine | Elementary flows/Emission to soil/industrial | Mass | 1 | kg
Robenidine | Elementary flows/Emission to soil/agricultural | Mass | 1 | kg
Robenidine | Elementary flows/Emission to soil/unspecified | Mass | 1 | kg
Robenidine | Elementary flows/Emission to air/indoor | Mass | 1 | kg
Robenidine | Elementary flows/Emission to air/low population density | Mass | 1 | kg
Robenidine | Elementary flows/Emission to air/unspecified | Mass | 1 | kg
Robenidine | Elementary flows/Emission to air/low population density, long-term | Mass | 1 | kg
Robenidine | Elementary flows/Emission to water/ocean | Mass | 1 | kg
Robenidine | Elementary flows/Emission to water/ground water, long-term | Mass | 1 | kg
Robenidine | Elementary flows/Emission to water/river | Mass | 1 | kg
Robenidine | Elementary flows/Emission to soil/forestry | Mass | 1 | kg
Robenidine | Elementary flows/Emission to water/unspecified | Mass | 1 | kg
Rock, inert | Elementary flows/Resource/in ground | Mass | 1 | kg
rolling, cotton/AU S | Agricultural | Area | 1 | m2
Ronnel | Elementary flows/Emission to air/lower stratosphere + upper troposphere | Mass | 1 | kg
Ronnel | Elementary flows/Emission to air/high population density | Mass | 1 | kg
Ronnel | Elementary flows/Emission to soil/industrial | Mass | 1 | kg
Ronnel | Elementary flows/Emission to soil/agricultural | Mass | 1 | kg
RONNEL | Elementary flows/Emission to soil/unspecified | Mass | 1 | kg
Ronnel | Elementary flows/Emission to air/indoor | Mass | 1 | kg
Ronnel | Elementary flows/Emission to air/low population density | Mass | 1 | kg
Ronnel | Elementary flows/Emission to air/unspecified | Mass | 1 | kg
Ronnel | Elementary flows/Emission to air/low population density, long-term | Mass | 1 | kg
Ronnel | Elementary flows/Emission to water/ocean | Mass | 1 | kg
Ronnel | Elementary flows/Emission to water/ground water, long-term | Mass | 1 | kg
Ronnel | Elementary flows/Emission to water/river | Mass | 1 | kg
Ronnel | Elementary flows/Emission to soil/forestry | Mass | 1 | kg
Ronnel | Elementary flows/Emission to water/unspecified | Mass | 1 | kg
root cutting, cotton/AU S | Agricultural | Area | 1 | m2
Rosaniline | Elementary flows/Emission to air/lower stratosphere + upper troposphere | Mass | 1 | kg
Rosaniline | Elementary flows/Emission to air/high population density | Mass | 1 | kg
Rosaniline | Elementary flows/Emission to soil/industrial | Mass | 1 | kg
Rosaniline | Elementary flows/Emission to soil/agricultural | Mass | 1 | kg
ROSANILINE | Elementary flows/Emission to soil/unspecified | Mass | 1 | kg
Rosaniline | Elementary flows/Emission to air/indoor | Mass | 1 | kg
Rosaniline | Elementary flows/Emission to air/low population density | Mass | 1 | kg
Rosaniline | Elementary flows/Emission to air/unspecified | Mass | 1 | kg
Rosaniline | Elementary flows/Emission to air/low population density, long-term | Mass | 1 | kg
Rosaniline | Elementary flows/Emission to water/ocean | Mass | 1 | kg
Rosaniline | Elementary flows/Emission to water/ground water, long-term | Mass | 1 | kg
Rosaniline | Elementary flows/Emission to water/river | Mass | 1 | kg
Rosaniline | Elementary flows/Emission to soil/forestry | Mass | 1 | kg
Rosaniline | Elementary flows/Emission to water/unspecified | Mass | 1 | kg
Rosaniline hydrochloride, p- | Elementary flows/Emission to air/lower stratosphere + upper troposphere | Mass | 1 | kg
Rosaniline hydrochloride, p- | Elementary flows/Emission to water/river, long-term | Mass | 1 | kg
Rosaniline hydrochloride, p- | Elementary flows/Emission to air/high population density | Mass | 1 | kg
Rosaniline hydrochloride, p- | Elementary flows/Emission to soil/industrial | Mass | 1 | kg
Rosaniline hydrochloride, p- | Elementary flows/Emission to water/lake | Mass | 1 | kg
Rosaniline hydrochloride, p- | Elementary flows/Emission to soil/agricultural | Mass | 1 | kg
Rosaniline hydrochloride, p- | Elementary flows/Emission to soil/unspecified | Mass | 1 | kg
Rosaniline hydrochloride, p- | Elementary flows/Emission to air/indoor | Mass | 1 | kg
Rosaniline hydrochloride, p- | Elementary flows/Emission to air/low population density | Mass | 1 | kg
Rosaniline hydrochloride, p- | Elementary flows/Emission to air/unspecified | Mass | 1 | kg
Rosaniline hydrochloride, p- | Elementary flows/Emission to air/low population density, long-term | Mass | 1 | kg
Rosaniline hydrochloride, p- | Elementary flows/Emission to water/ocean | Mass | 1 | kg
Rosaniline hydrochloride, p- | Elementary flows/Emission to water/ground water, long-term | Mass | 1 | kg
Rosaniline hydrochloride, p- | Elementary flows/Emission to water/river | Mass | 1 | kg
Rosaniline hydrochloride, p- | Elementary flows/Emission to soil/forestry | Mass | 1 | kg
Rosaniline hydrochloride, p- | Elementary flows/Emission to water/unspecified | Mass | 1 | kg
Rosaniline hydrochloride, p- | Elementary flows/Emission to water/ground water | Mass | 1 | kg
rotary hoeing, medium implement, horticulture/AU S | Agricultural | Area | 1 | m2
rotenone | Elementary flows/Emission to air/lower stratosphere + upper troposphere | Mass | 1 | kg
rotenone | Elementary flows/Emission to water/river, long-term | Mass | 1 | kg
rotenone | Elementary flows/Emission to air/high population density | Mass | 1 | kg
rotenone | Elementary flows/Emission to soil/industrial | Mass | 1 | kg
rotenone | Elementary flows/Emission to water/lake | Mass | 1 | kg
rotenone | Elementary flows/Emission to soil/agricultural | Mass | 1 | kg
rotenone | Elementary flows/Emission to water/fresh water, long-term | Mass | 1 | kg
rotenone | Elementary flows/Emission to soil/unspecified | Mass | 1 | kg
Rotenone | Elementary flows/Emission to air/indoor | Mass | 1 | kg
rotenone | Elementary flows/Emission to air/low population density | Mass | 1 | kg
rotenone | Elementary flows/Emission to air/unspecified | Mass | 1 | kg
rotenone | Elementary flows/Emission to water/fresh water | Mass | 1 | kg
rotenone | Elementary flows/Emission to water/fossil- | Mass | 1 | kg
rotenone | Elementary flows/Emission to air/low population density, long-term | Mass | 1 | kg
rotenone | Elementary flows/Emission to water/ocean | Mass | 1 | kg
rotenone | Elementary flows/Emission to water/ground water, long-term | Mass | 1 | kg
rotenone | Elementary flows/Emission to water/river | Mass | 1 | kg
rotenone | Elementary flows/Emission to soil/forestry | Mass | 1 | kg
rotenone | Elementary flows/Emission to water/unspecified | Mass | 1 | kg
rotenone | Elementary flows/Emission to water/ground water | Mass | 1 | kg
Roundup | Elementary flows/Emission to air/indoor | Mass | 1 | kg
Roxarsone | Elementary flows/Emission to air/lower stratosphere + upper troposphere | Mass | 1 | kg
Roxarsone | Elementary flows/Emission to air/high population density | Mass | 1 | kg
Roxarsone | Elementary flows/Emission to soil/agricultural | Mass | 1 | kg
Roxarsone | Elementary flows/Emission to soil/unspecified | Mass | 1 | kg
Roxarsone | Elementary flows/Emission to air/indoor | Mass | 1 | kg
Roxarsone | Elementary flows/Emission to air/low population density | Mass | 1 | kg
Roxarsone | Elementary flows/Emission to air/unspecified | Mass | 1 | kg
Roxarsone | Elementary flows/Emission to air/low population density, long-term | Mass | 1 | kg
Roxarsone | Elementary flows/Emission to water/ocean | Mass | 1 | kg
Roxarsone | Elementary flows/Emission to water/unspecified | Mass | 1 | kg
Rubeanic acid | Elementary flows/Emission to air/lower stratosphere + upper troposphere | Mass | 1 | kg
Rubeanic acid | Elementary flows/Emission to air/high population density | Mass | 1 | kg
Rubeanic acid | Elementary flows/Emission to soil/agricultural | Mass | 1 | kg
Rubeanic acid | Elementary flows/Emission to soil/unspecified | Mass | 1 | kg
Rubeanic acid | Elementary flows/Emission to air/indoor | Mass | 1 | kg
Rubeanic acid | Elementary flows/Emission to air/low population density | Mass | 1 | kg
Rubeanic acid | Elementary flows/Emission to air/unspecified | Mass | 1 | kg
Rubeanic acid | Elementary flows/Emission to air/low population density, long-term | Mass | 1 | kg
Rubeanic acid | Elementary flows/Emission to water/ocean | Mass | 1 | kg
Rubeanic acid | Elementary flows/Emission to water/unspecified | Mass | 1 | kg
Rubidium | Elementary flows/Resource/unspecified | Mass | 1 | kg
Rubidium | Elementary flows/Emission to water/fresh water | Mass | 1 | kg
Rubidium | Elementary flows/Emission to water/surface water | Mass | 1 | kg
Rubidium | Elementary flows/Emission to water/ocean | Mass | 1 | kg
Rubidium | Elementary flows/Emission to water/ground water, long-term | Mass | 1 | kg
Rubidium | Elementary flows/Emission to water/river | Mass | 1 | kg
Rubidium | Elementary flows/Emission to water/unspecified | Mass | 1 | kg
Rubidium | Elementary flows/Emission to water/ground water | Mass | 1 | kg
Ruthenium | Elementary flows/Resource/unspecified | Mass | 1 | kg
Ruthenium | Elementary flows/Resource/in ground | Mass | 1 | kg
Ruthenium | Elementary flows/Emission to water/unspecified | Mass | 1 | kg
Ruthenium-103 | Elementary flows/Emission to air/lower stratosphere + upper troposphere | Radioactivity | 1 | kBq
Ruthenium-103 | Elementary flows/Emission to water/river, long-term | Radioactivity | 1 | kBq
Ruthenium-103 | Elementary flows/Emission to air/high population density | Radioactivity | 1 | kBq
Ruthenium-103 | Elementary flows/Emission to water/lake | Radioactivity | 1 | kBq
Ruthenium-103 | Elementary flows/Emission to air/low population density | Radioactivity | 1 | kBq
Ruthenium-103 | Elementary flows/Emission to air/unspecified | Radioactivity | 1 | kBq
Ruthenium-103 | Elementary flows/Emission to water/fresh water | Radioactivity | 1 | kBq
Ruthenium-103 | Elementary flows/Emission to water/fossil- | Radioactivity | 1 | kBq
Ruthenium-103 | Elementary flows/Emission to water/surface water | Radioactivity | 1 | kBq
Ruthenium-103 | Elementary flows/Emission to air/low population density, long-term | Radioactivity | 1 | kBq
Ruthenium-103 | Elementary flows/Emission to water/ocean | Radioactivity | 1 | kBq
Ruthenium-103 | Elementary flows/Emission to water/ground water, long-term | Radioactivity | 1 | kBq
Ruthenium-103 | Elementary flows/Emission to water/river | Radioactivity | 1 | kBq
Ruthenium-103 | Elementary flows/Emission to water/unspecified | Radioactivity | 1 | kBq
Ruthenium-103 | Elementary flows/Emission to water/ground water | Radioactivity | 1 | kBq
Ruthenium-103 | Emissions to air/low. pop. | Radioactivity | 1 | kBq
Ruthenium-103 | Emissions to water/river | Radioactivity | 1 | kBq
Ruthenium-106 | Elementary flows/Emission to air/lower stratosphere + upper troposphere | Radioactivity | 1 | kBq
Ruthenium-106 | Elementary flows/Emission to water/river, long-term | Radioactivity | 1 | kBq
Ruthenium-106 | Elementary flows/Emission to air/high population density | Radioactivity | 1 | kBq
Ruthenium-106 | Elementary flows/Emission to water/lake | Radioactivity | 1 | kBq
Ruthenium-106 | Elementary flows/Emission to air/low population density | Radioactivity | 1 | kBq
Ruthenium-106 | Elementary flows/Emission to air/unspecified | Radioactivity | 1 | kBq
Ruthenium-106 | Elementary flows/Emission to water/fresh water | Radioactivity | 1 | kBq
Ruthenium-106 | Elementary flows/Emission to water/fossil- | Radioactivity | 1 | kBq
Ruthenium-106 | Elementary flows/Emission to water/surface water | Radioactivity | 1 | kBq
Ruthenium-106 | Elementary flows/Emission to air/low population density, long-term | Radioactivity | 1 | kBq
Ruthenium-106 | Elementary flows/Emission to water/ocean | Radioactivity | 1 | kBq
Ruthenium-106 | Elementary flows/Emission to water/ground water, long-term | Radioactivity | 1 | kBq
Ruthenium-106 | Elementary flows/Emission to water/river | Radioactivity | 1 | kBq
Ruthenium-106 | Elementary flows/Emission to water/unspecified | Radioactivity | 1 | kBq
Ruthenium-106 | Elementary flows/Emission to water/ground water | Radioactivity | 1 | kBq
Rutile | Elementary flows/Resource/unspecified | Mass | 1 | kg
Rutile | Elementary flows/Resource/in ground | Mass | 1 | kg
Rutin | Elementary flows/Emission to air/lower stratosphere + upper troposphere | Mass | 1 | kg
Rutin | Elementary flows/Emission to air/high population density | Mass | 1 | kg
Rutin | Elementary flows/Emission to soil/agricultural | Mass | 1 | kg
Rutin | Elementary flows/Emission to soil/unspecified | Mass | 1 | kg
Rutin | Elementary flows/Emission to air/indoor | Mass | 1 | kg
Rutin | Elementary flows/Emission to air/low population density | Mass | 1 | kg
Rutin | Elementary flows/Emission to air/unspecified | Mass | 1 | kg
Rutin | Elementary flows/Emission to air/low population density, long-term | Mass | 1 | kg
Rutin | Elementary flows/Emission to water/ocean | Mass | 1 | kg
Rutin | Elementary flows/Emission to water/unspecified | Mass | 1 | kg
Ryanodine | Elementary flows/Emission to air/lower stratosphere + upper troposphere | Mass | 1 | kg
Ryanodine | Elementary flows/Emission to air/high population density | Mass | 1 | kg
Ryanodine | Elementary flows/Emission to soil/industrial | Mass | 1 | kg
Ryanodine | Elementary flows/Emission to soil/agricultural | Mass | 1 | kg
Ryanodine | Elementary flows/Emission to soil/unspecified | Mass | 1 | kg
Ryanodine | Elementary flows/Emission to air/indoor | Mass | 1 | kg
Ryanodine | Elementary flows/Emission to air/low population density | Mass | 1 | kg
Ryanodine | Elementary flows/Emission to air/unspecified | Mass | 1 | kg
Ryanodine | Elementary flows/Emission to air/low population density, long-term | Mass | 1 | kg
Ryanodine | Elementary flows/Emission to water/ocean | Mass | 1 | kg
Ryanodine | Elementary flows/Emission to water/ground water, long-term | Mass | 1 | kg
Ryanodine | Elementary flows/Emission to water/river | Mass | 1 | kg
Ryanodine | Elementary flows/Emission to soil/forestry | Mass | 1 | kg
Ryanodine | Elementary flows/Emission to water/unspecified | Mass | 1 | kg
S, bonded, naturally occurring | Elementary flows/Resource/in ground | Mass | 1 | kg
S,s'-(2-(dimethylamino)-1,3-propanediyl) carbam* | Elementary flows/Emission to air/lower stratosphere + upper troposphere | Mass | 1 | kg
S,s'-(2-(dimethylamino)-1,3-propanediyl) carbam* | Elementary flows/Emission to air/high population density | Mass | 1 | kg
S,s'-(2-(dimethylamino)-1,3-propanediyl) carbam* | Elementary flows/Emission to soil/industrial | Mass | 1 | kg
S,s'-(2-(dimethylamino)-1,3-propanediyl) carbam* | Elementary flows/Emission to soil/agricultural | Mass | 1 | kg
S,S'-(2-(DIMETHYLAMINO)-1,3-PROPANEDIYL) CARBAM* | Elementary flows/Emission to soil/unspecified | Mass | 1 | kg
S,s'-(2-(dimethylamino)-1,3-propanediyl) carbam* | Elementary flows/Emission to air/indoor | Mass | 1 | kg
S,s'-(2-(dimethylamino)-1,3-propanediyl) carbam* | Elementary flows/Emission to air/low population density | Mass | 1 | kg
S,s'-(2-(dimethylamino)-1,3-propanediyl) carbam* | Elementary flows/Emission to air/unspecified | Mass | 1 | kg
S,s'-(2-(dimethylamino)-1,3-propanediyl) carbam* | Elementary flows/Emission to air/low population density, long-term | Mass | 1 | kg
S,s'-(2-(dimethylamino)-1,3-propanediyl) carbam* | Elementary flows/Emission to water/ocean | Mass | 1 | kg
S,s'-(2-(dimethylamino)-1,3-propanediyl) carbam* | Elementary flows/Emission to water/ground water, long-term | Mass | 1 | kg
S,s'-(2-(dimethylamino)-1,3-propanediyl) carbam* | Elementary flows/Emission to water/river | Mass | 1 | kg
S,s'-(2-(dimethylamino)-1,3-propanediyl) carbam* | Elementary flows/Emission to soil/forestry | Mass | 1 | kg
S,s'-(2-(dimethylamino)-1,3-propanediyl) carbam* | Elementary flows/Emission to water/unspecified | Mass | 1 | kg
S,S,S-tributyl phosphorotrithioate | Elementary flows/Emission to air/lower stratosphere + upper troposphere | Mass | 1 | kg
S,S,S-tributyl phosphorotrithioate | Elementary flows/Emission to air/high population density | Mass | 1 | kg
S,S,S-tributyl phosphorotrithioate | Elementary flows/Emission to soil/industrial | Mass | 1 | kg
S,S,S-tributyl phosphorotrithioate | Elementary flows/Emission to soil/agricultural | Mass | 1 | kg
S,S,S-tributyl phosphorotrithioate | Elementary flows/Emission to water/fresh water, long-term | Mass | 1 | kg
S,S,S-tributyl phosphorotrithioate | Elementary flows/Emission to soil/unspecified | Mass | 1 | kg
S,S,S-tributyl phosphorotrithioate | Elementary flows/Emission to air/low population density | Mass | 1 | kg
S,S,S-tributyl phosphorotrithioate | Elementary flows/Emission to air/unspecified | Mass | 1 | kg
S,S,S-tributyl phosphorotrithioate | Elementary flows/Emission to water/fresh water | Mass | 1 | kg
S,S,S-tributyl phosphorotrithioate | Elementary flows/Emission to water/fossil- | Mass | 1 | kg
S,S,S-tributyl phosphorotrithioate | Elementary flows/Emission to air/low population density, long-term | Mass | 1 | kg
S,S,S-tributyl phosphorotrithioate | Elementary flows/Emission to water/ocean | Mass | 1 | kg
S,S,S-tributyl phosphorotrithioate | Elementary flows/Emission to soil/forestry | Mass | 1 | kg
S,S,S-tributyl phosphorotrithioate | Elementary flows/Emission to water/unspecified | Mass | 1 | kg
S-(+)-2-methyl-N-nitrosopiperidine | Elementary flows/Emission to air/lower stratosphere + upper troposphere | Mass | 1 | kg
S-(+)-2-methyl-N-nitrosopiperidine | Elementary flows/Emission to water/river, long-term | Mass | 1 | kg
S-(+)-2-methyl-N-nitrosopiperidine | Elementary flows/Emission to air/high population density | Mass | 1 | kg
S-(+)-2-methyl-N-nitrosopiperidine | Elementary flows/Emission to soil/industrial | Mass | 1 | kg
S-(+)-2-methyl-N-nitrosopiperidine | Elementary flows/Emission to water/lake | Mass | 1 | kg
S-(+)-2-methyl-N-nitrosopiperidine | Elementary flows/Emission to soil/agricultural | Mass | 1 | kg
S-(+)-2-methyl-N-nitrosopiperidine | Elementary flows/Emission to soil/unspecified | Mass | 1 | kg
S-(+)-2-methyl-N-nitrosopiperidine | Elementary flows/Emission to air/indoor | Mass | 1 | kg
S-(+)-2-methyl-N-nitrosopiperidine | Elementary flows/Emission to air/low population density | Mass | 1 | kg
S-(+)-2-methyl-N-nitrosopiperidine | Elementary flows/Emission to air/unspecified | Mass | 1 | kg
S-(+)-2-methyl-N-nitrosopiperidine | Elementary flows/Emission to air/low population density, long-term | Mass | 1 | kg
S-(+)-2-methyl-N-nitrosopiperidine | Elementary flows/Emission to water/ocean | Mass | 1 | kg
S-(+)-2-methyl-N-nitrosopiperidine | Elementary flows/Emission to water/ground water, long-term | Mass | 1 | kg
S-(+)-2-methyl-N-nitrosopiperidine | Elementary flows/Emission to water/river | Mass | 1 | kg
S-(+)-2-methyl-N-nitrosopiperidine | Elementary flows/Emission to soil/forestry | Mass | 1 | kg
S-(+)-2-methyl-N-nitrosopiperidine | Elementary flows/Emission to water/unspecified | Mass | 1 | kg
S-(+)-2-methyl-N-nitrosopiperidine | Elementary flows/Emission to water/ground water | Mass | 1 | kg
s-Butyl acetate | Elementary flows/Emission to air/indoor | Mass | 1 | kg
S-kinoprene | Elementary flows/Emission to soil/agricultural | Mass | 1 | kg
S-Metolachlor | Elementary flows/Emission to air/lower stratosphere + upper troposphere | Mass | 1 | kg
S-Metolachlor | Elementary flows/Emission to water/river, long-term | Mass | 1 | kg
S-Metolachlor | Elementary flows/Emission to air/high population density | Mass | 1 | kg
S-Metolachlor | Elementary flows/Emission to soil/industrial | Mass | 1 | kg
S-Metolachlor | Elementary flows/Emission to water/lake | Mass | 1 | kg
S-Metolachlor | Elementary flows/Emission to soil/agricultural | Mass | 1 | kg
S-Metolachlor | Elementary flows/Emission to water/fresh water, long-term | Mass | 1 | kg
S-Metolachlor | Elementary flows/Emission to soil/unspecified | Mass | 1 | kg
S-Metolachlor | Elementary flows/Emission to air/low population density | Mass | 1 | kg
S-Metolachlor | Elementary flows/Emission to air/unspecified | Mass | 1 | kg
S-Metolachlor | Elementary flows/Emission to water/fresh water | Mass | 1 | kg
S-Metolachlor | Elementary flows/Emission to water/fossil- | Mass | 1 | kg
S-Metolachlor | Elementary flows/Emission to air/low population density, long-term | Mass | 1 | kg
S-Metolachlor | Elementary flows/Emission to water/ocean | Mass | 1 | kg
S-Metolachlor | Elementary flows/Emission to water/ground water, long-term | Mass | 1 | kg
S-Metolachlor | Elementary flows/Emission to water/river | Mass | 1 | kg
S-Metolachlor | Elementary flows/Emission to soil/forestry | Mass | 1 | kg
S-Metolachlor | Elementary flows/Emission to water/unspecified | Mass | 1 | kg
S-Metolachlor | Elementary flows/Emission to water/ground water | Mass | 1 | kg
S-metolachlor | Emissions to air/Unspecified | Mass | 1 | kg
S-metolachlor | Emissions to water/river | Mass | 1 | kg
S-metolachlor | Emissions to soil/agricultural | Mass | 1 | kg
S-metolachlor | Emissions to soil/forestry | Mass | 1 | kg
Sabadilla | Elementary flows/Emission to soil/agricultural | Mass | 1 | kg
Sabinene | Elementary flows/Emission to air/unspecified | Mass | 1 | kg
Saccharin | Elementary flows/Emission to air/lower stratosphere + upper troposphere | Mass | 1 | kg
Saccharin | Elementary flows/Emission to water/river, long-term | Mass | 1 | kg
Saccharin | Elementary flows/Emission to air/high population density | Mass | 1 | kg
Saccharin | Elementary flows/Emission to soil/industrial | Mass | 1 | kg
Saccharin | Elementary flows/Emission to water/lake | Mass | 1 | kg
Saccharin | Elementary flows/Emission to soil/agricultural | Mass | 1 | kg
Saccharin | Elementary flows/Emission to water/fresh water, long-term | Mass | 1 | kg
Saccharin | Elementary flows/Emission to soil/unspecified | Mass | 1 | kg
Saccharin | Elementary flows/Emission to air/indoor | Mass | 1 | kg
Saccharin | Elementary flows/Emission to air/low population density | Mass | 1 | kg
Saccharin | Elementary flows/Emission to air/unspecified | Mass | 1 | kg
Saccharin | Elementary flows/Emission to water/fresh water | Mass | 1 | kg
Saccharin | Elementary flows/Emission to water/fossil- | Mass | 1 | kg
Saccharin | Elementary flows/Emission to air/low population density, long-term | Mass | 1 | kg
Saccharin | Elementary flows/Emission to water/ocean | Mass | 1 | kg
Saccharin | Elementary flows/Emission to water/ground water, long-term | Mass | 1 | kg
Saccharin | Elementary flows/Emission to water/river | Mass | 1 | kg
Saccharin | Elementary flows/Emission to soil/forestry | Mass | 1 | kg
Saccharin | Elementary flows/Emission to water/unspecified | Mass | 1 | kg
Saccharin | Elementary flows/Emission to water/ground water | Mass | 1 | kg
saflufenacil | Emissions to air/Unspecified | Mass | 1 | kg
saflufenacil | Emissions to water/river | Mass | 1 | kg
saflufenacil | Emissions to soil/forestry | Mass | 1 | kg
saflufenacil | Emissions to soil/agricultural | Mass | 1 | kg
SAFROLE | Elementary flows/Emission to air/lower stratosphere + upper troposphere | Mass | 1 | kg
SAFROLE | Elementary flows/Emission to water/river, long-term | Mass | 1 | kg
SAFROLE | Elementary flows/Emission to air/high population density | Mass | 1 | kg
SAFROLE | Elementary flows/Emission to soil/industrial | Mass | 1 | kg
SAFROLE | Elementary flows/Emission to water/lake | Mass | 1 | kg
SAFROLE | Elementary flows/Emission to soil/agricultural | Mass | 1 | kg
SAFROLE | Elementary flows/Emission to water/fresh water, long-term | Mass | 1 | kg
SAFROLE | Elementary flows/Emission to soil/unspecified | Mass | 1 | kg
Safrole | Elementary flows/Emission to air/indoor | Mass | 1 | kg
SAFROLE | Elementary flows/Emission to air/low population density | Mass | 1 | kg
SAFROLE | Elementary flows/Emission to air/unspecified | Mass | 1 | kg
SAFROLE | Elementary flows/Emission to water/fresh water | Mass | 1 | kg
SAFROLE | Elementary flows/Emission to water/fossil- | Mass | 1 | kg
SAFROLE | Elementary flows/Emission to air/low population density, long-term | Mass | 1 | kg
SAFROLE | Elementary flows/Emission to water/ocean | Mass | 1 | kg
SAFROLE | Elementary flows/Emission to water/ground water, long-term | Mass | 1 | kg
SAFROLE | Elementary flows/Emission to water/river | Mass | 1 | kg
SAFROLE | Elementary flows/Emission to soil/forestry | Mass | 1 | kg
SAFROLE | Elementary flows/Emission to water/unspecified | Mass | 1 | kg
SAFROLE | Elementary flows/Emission to water/ground water | Mass | 1 | kg
Salbutamol | Elementary flows/Emission to air/lower stratosphere + upper troposphere | Mass | 1 | kg
Salbutamol | Elementary flows/Emission to water/river, long-term | Mass | 1 | kg
Salbutamol | Elementary flows/Emission to air/high population density | Mass | 1 | kg
Salbutamol | Elementary flows/Emission to soil/industrial | Mass | 1 | kg
Salbutamol | Elementary flows/Emission to water/lake | Mass | 1 | kg
Salbutamol | Elementary flows/Emission to soil/agricultural | Mass | 1 | kg
Salbutamol | Elementary flows/Emission to soil/unspecified | Mass | 1 | kg
Salbutamol | Elementary flows/Emission to air/indoor | Mass | 1 | kg
Salbutamol | Elementary flows/Emission to air/low population density | Mass | 1 | kg
Salbutamol | Elementary flows/Emission to air/unspecified | Mass | 1 | kg
Salbutamol | Elementary flows/Emission to air/low population density, long-term | Mass | 1 | kg
Salbutamol | Elementary flows/Emission to water/ocean | Mass | 1 | kg
Salbutamol | Elementary flows/Emission to water/ground water, long-term | Mass | 1 | kg
Salbutamol | Elementary flows/Emission to water/river | Mass | 1 | kg
Salbutamol | Elementary flows/Emission to soil/forestry | Mass | 1 | kg
Salbutamol | Elementary flows/Emission to water/unspecified | Mass | 1 | kg
Salbutamol | Elementary flows/Emission to water/ground water | Mass | 1 | kg
Salicylanilide | Elementary flows/Emission to air/lower stratosphere + upper troposphere | Mass | 1 | kg
Salicylanilide | Elementary flows/Emission to air/high population density | Mass | 1 | kg
Salicylanilide | Elementary flows/Emission to soil/industrial | Mass | 1 | kg
Salicylanilide | Elementary flows/Emission to soil/agricultural | Mass | 1 | kg
SALICYLANILIDE | Elementary flows/Emission to soil/unspecified | Mass | 1 | kg
Salicylanilide | Elementary flows/Emission to air/indoor | Mass | 1 | kg
Salicylanilide | Elementary flows/Emission to air/low population density | Mass | 1 | kg
Salicylanilide | Elementary flows/Emission to air/unspecified | Mass | 1 | kg
Salicylanilide | Elementary flows/Emission to air/low population density, long-term | Mass | 1 | kg
Salicylanilide | Elementary flows/Emission to water/ocean | Mass | 1 | kg
Salicylanilide | Elementary flows/Emission to water/ground water, long-term | Mass | 1 | kg
Salicylanilide | Elementary flows/Emission to water/river | Mass | 1 | kg
Salicylanilide | Elementary flows/Emission to soil/forestry | Mass | 1 | kg
Salicylanilide | Elementary flows/Emission to water/unspecified | Mass | 1 | kg
Salicylic acid | Elementary flows/Emission to air/lower stratosphere + upper troposphere | Mass | 1 | kg
Salicylic acid | Elementary flows/Emission to air/high population density | Mass | 1 | kg
Salicylic acid | Elementary flows/Emission to soil/industrial | Mass | 1 | kg
Salicylic acid | Elementary flows/Emission to soil/agricultural | Mass | 1 | kg
salicylic acid | Elementary flows/Emission to soil/unspecified | Mass | 1 | kg
Salicylic acid | Elementary flows/Emission to air/indoor | Mass | 1 | kg
Salicylic acid | Elementary flows/Emission to air/low population density | Mass | 1 | kg
Salicylic acid | Elementary flows/Emission to air/unspecified | Mass | 1 | kg
Salicylic acid | Elementary flows/Emission to air/low population density, long-term | Mass | 1 | kg
Salicylic acid | Elementary flows/Emission to water/ocean | Mass | 1 | kg
Salicylic acid | Elementary flows/Emission to water/ground water, long-term | Mass | 1 | kg
Salicylic acid | Elementary flows/Emission to water/river | Mass | 1 | kg
Salicylic acid | Elementary flows/Emission to soil/forestry | Mass | 1 | kg
Salicylic acid | Elementary flows/Emission to water/unspecified | Mass | 1 | kg
Salithion | Elementary flows/Emission to air/lower stratosphere + upper troposphere | Mass | 1 | kg
Salithion | Elementary flows/Emission to air/high population density | Mass | 1 | kg
Salithion | Elementary flows/Emission to soil/industrial | Mass | 1 | kg
Salithion | Elementary flows/Emission to soil/agricultural | Mass | 1 | kg
SALITHION | Elementary flows/Emission to soil/unspecified | Mass | 1 | kg
Salithion | Elementary flows/Emission to air/indoor | Mass | 1 | kg
Salithion | Elementary flows/Emission to air/low population density | Mass | 1 | kg
Salithion | Elementary flows/Emission to air/unspecified | Mass | 1 | kg
Salithion | Elementary flows/Emission to air/low population density, long-term | Mass | 1 | kg
Salithion | Elementary flows/Emission to water/ocean | Mass | 1 | kg
Salithion | Elementary flows/Emission to water/ground water, long-term | Mass | 1 | kg
Salithion | Elementary flows/Emission to water/river | Mass | 1 | kg
Salithion | Elementary flows/Emission to soil/forestry | Mass | 1 | kg
Salithion | Elementary flows/Emission to water/unspecified | Mass | 1 | kg
Salt water (obsolete) | Elementary flows/Emission to water/ocean | Volume | 1 | m3
Salts, unspecified | Elementary flows/Emission to water/unspecified | Mass | 1 | kg
Salts, unspecified | Elementary flows/Emission to water/ground water | Mass | 1 | kg
Samarium | Elementary flows/Resource/unspecified | Mass | 1 | kg
samarium | Elementary flows/Resource/in ground | Mass | 1 | kg
Samarium, 0.3% in bastnasite, 0.03% in crude ore | Elementary flows/Resource/in ground | Mass | 1 | kg
Samarium, resource correction | Elementary flows/Resource/unspecified | Mass | 1 | kg
Sand, gravel and stone, extracted for use | Elementary flows/Resource/in ground | Mass | 1 | kg
Sand, quartz | Elementary flows/Resource/unspecified | Mass | 1 | kg
Sand, quartz | Elementary flows/Resource/in ground | Mass | 1 | kg
Sand, resource correction | Elementary flows/Resource/unspecified | Mass | 1 | kg
Sand, unspecified | Elementary flows/Resource/in ground | Mass | 1 | kg
Saponifiable oils and fats | Elementary flows/Emission to water/unspecified | Mass | 1 | kg
savanna burning, northern Australia woodland, Qld & NT/AU S | Agricultural | Area | 1 | m2
savanna burning, open eucalypt woodland, late dry season, Qld & NT/AU S | Agricultural | Area | 1 | m2
Scandium | Elementary flows/Resource/unspecified | Mass | 1 | kg
Scandium | Elementary flows/Emission to air/lower stratosphere + upper troposphere | Mass | 1 | kg
Scandium | Elementary flows/Emission to air/high population density | Mass | 1 | kg
Scandium | Elementary flows/Emission to soil/industrial | Mass | 1 | kg
Scandium | Elementary flows/Emission to soil/agricultural | Mass | 1 | kg
Scandium | Elementary flows/Emission to water/fresh water, long-term | Mass | 1 | kg
Scandium | Elementary flows/Emission to soil/unspecified | Mass | 1 | kg
Scandium | Elementary flows/Emission to air/low population density | Mass | 1 | kg
Scandium | Elementary flows/Resource/land | Mass | 1 | kg
Scandium | Elementary flows/Emission to air/unspecified | Mass | 1 | kg
Scandium | Elementary flows/Resource/biotic | Mass | 1 | kg
Scandium | Elementary flows/Emission to water/fresh water | Mass | 1 | kg
Scandium | Elementary flows/Resource/in ground | Mass | 1 | kg
Scandium | Elementary flows/Emission to water/surface water | Mass | 1 | kg
Scandium | Elementary flows/Emission to air/low population density, long-term | Mass | 1 | kg
Scandium | Elementary flows/Emission to water/ocean | Mass | 1 | kg
Scandium | Elementary flows/Emission to water/ground water, long-term | Mass | 1 | kg
Scandium | Elementary flows/Emission to water/river | Mass | 1 | kg
Scandium | Elementary flows/Emission to soil/forestry | Mass | 1 | kg
Scandium | Elementary flows/Emission to water/unspecified | Mass | 1 | kg
Scandium | Elementary flows/Emission to water/ground water | Mass | 1 | kg
scarifiying, broadacre crop/AU S | Agricultural | Area | 1 | m2
Se(IV) | Elementary flows/Emission to air/lower stratosphere + upper troposphere | Mass | 1 | kg
Se(IV) | Elementary flows/Emission to air/high population density | Mass | 1 | kg
Se(IV) | Elementary flows/Emission to soil/agricultural | Mass | 1 | kg
Se(IV) | Elementary flows/Emission to soil/unspecified | Mass | 1 | kg
Se(IV) | Elementary flows/Emission to air/low population density | Mass | 1 | kg
Se(IV) | Elementary flows/Emission to air/unspecified | Mass | 1 | kg
Se(IV) | Elementary flows/Emission to air/low population density, long-term | Mass | 1 | kg
sec-Butyl Acetate | Elementary flows/Emission to air/lower stratosphere + upper troposphere | Mass | 1 | kg
sec-Butyl Acetate | Elementary flows/Emission to water/river, long-term | Mass | 1 | kg
sec-Butyl Acetate | Elementary flows/Emission to air/high population density | Mass | 1 | kg
sec-Butyl Acetate | Elementary flows/Emission to soil/industrial | Mass | 1 | kg
sec-Butyl Acetate | Elementary flows/Emission to water/lake | Mass | 1 | kg
sec-Butyl Acetate | Elementary flows/Emission to soil/agricultural | Mass | 1 | kg
sec-Butyl Acetate | Elementary flows/Emission to water/fresh water, long-term | Mass | 1 | kg
sec-Butyl Acetate | Elementary flows/Emission to soil/unspecified | Mass | 1 | kg
sec-Butyl Acetate | Elementary flows/Emission to air/low population density | Mass | 1 | kg
sec-Butyl Acetate | Elementary flows/Emission to air/unspecified | Mass | 1 | kg
sec-Butyl Acetate | Elementary flows/Emission to water/fresh water | Mass | 1 | kg
sec-Butyl Acetate | Elementary flows/Emission to water/fossil- | Mass | 1 | kg
sec-Butyl Acetate | Elementary flows/Emission to air/low population density, long-term | Mass | 1 | kg
sec-Butyl Acetate | Elementary flows/Emission to water/ocean | Mass | 1 | kg
sec-Butyl Acetate | Elementary flows/Emission to water/ground water, long-term | Mass | 1 | kg
sec-Butyl Acetate | Elementary flows/Emission to water/river | Mass | 1 | kg
sec-Butyl Acetate | Elementary flows/Emission to soil/forestry | Mass | 1 | kg
sec-Butyl Acetate | Elementary flows/Emission to water/unspecified | Mass | 1 | kg
sec-Butyl Acetate | Elementary flows/Emission to water/ground water | Mass | 1 | kg
SEC-BUTYL ALCOHOL | Elementary flows/Emission to air/lower stratosphere + upper troposphere | Mass | 1 | kg
SEC-BUTYL ALCOHOL | Elementary flows/Emission to water/river, long-term | Mass | 1 | kg
SEC-BUTYL ALCOHOL | Elementary flows/Emission to air/high population density | Mass | 1 | kg
SEC-BUTYL ALCOHOL | Elementary flows/Emission to soil/industrial | Mass | 1 | kg
SEC-BUTYL ALCOHOL | Elementary flows/Emission to water/lake | Mass | 1 | kg
SEC-BUTYL ALCOHOL | Elementary flows/Emission to soil/agricultural | Mass | 1 | kg
SEC-BUTYL ALCOHOL | Elementary flows/Emission to water/fresh water, long-term | Mass | 1 | kg
SEC-BUTYL ALCOHOL | Elementary flows/Emission to soil/unspecified | Mass | 1 | kg
SEC-BUTYL ALCOHOL | Elementary flows/Emission to air/low population density | Mass | 1 | kg
SEC-BUTYL ALCOHOL | Elementary flows/Emission to air/unspecified | Mass | 1 | kg
SEC-BUTYL ALCOHOL | Elementary flows/Emission to water/fresh water | Mass | 1 | kg
SEC-BUTYL ALCOHOL | Elementary flows/Emission to water/fossil- | Mass | 1 | kg
SEC-BUTYL ALCOHOL | Elementary flows/Emission to air/low population density, long-term | Mass | 1 | kg
SEC-BUTYL ALCOHOL | Elementary flows/Emission to water/ocean | Mass | 1 | kg
SEC-BUTYL ALCOHOL | Elementary flows/Emission to water/ground water, long-term | Mass | 1 | kg
SEC-BUTYL ALCOHOL | Elementary flows/Emission to water/river | Mass | 1 | kg
SEC-BUTYL ALCOHOL | Elementary flows/Emission to soil/forestry | Mass | 1 | kg
SEC-BUTYL ALCOHOL | Elementary flows/Emission to water/unspecified | Mass | 1 | kg
SEC-BUTYL ALCOHOL | Elementary flows/Emission to water/ground water | Mass | 1 | kg
Secbumeton | Elementary flows/Emission to air/lower stratosphere + upper troposphere | Mass | 1 | kg
Secbumeton | Elementary flows/Emission to air/high population density | Mass | 1 | kg
Secbumeton | Elementary flows/Emission to soil/industrial | Mass | 1 | kg
Secbumeton | Elementary flows/Emission to soil/agricultural | Mass | 1 | kg
SECBUMETON | Elementary flows/Emission to soil/unspecified | Mass | 1 | kg
Secbumeton | Elementary flows/Emission to air/indoor | Mass | 1 | kg
Secbumeton | Elementary flows/Emission to air/low population density | Mass | 1 | kg
Secbumeton | Elementary flows/Emission to air/unspecified | Mass | 1 | kg
Secbumeton | Elementary flows/Emission to air/low population density, long-term | Mass | 1 | kg
Secbumeton | Elementary flows/Emission to water/ocean | Mass | 1 | kg
Secbumeton | Elementary flows/Emission to water/ground water, long-term | Mass | 1 | kg
Secbumeton | Elementary flows/Emission to water/river | Mass | 1 | kg
Secbumeton | Elementary flows/Emission to soil/forestry | Mass | 1 | kg
Secbumeton | Elementary flows/Emission to water/unspecified | Mass | 1 | kg
Secobarbital sodium | Elementary flows/Emission to air/lower stratosphere + upper troposphere | Mass | 1 | kg
Secobarbital sodium | Elementary flows/Emission to air/high population density | Mass | 1 | kg
Secobarbital sodium | Elementary flows/Emission to soil/industrial | Mass | 1 | kg
Secobarbital sodium | Elementary flows/Emission to soil/agricultural | Mass | 1 | kg
Secobarbital Sodium | Elementary flows/Emission to soil/unspecified | Mass | 1 | kg
Secobarbital sodium | Elementary flows/Emission to air/indoor | Mass | 1 | kg
Secobarbital sodium | Elementary flows/Emission to air/low population density | Mass | 1 | kg
Secobarbital sodium | Elementary flows/Emission to air/unspecified | Mass | 1 | kg
Secobarbital sodium | Elementary flows/Emission to air/low population density, long-term | Mass | 1 | kg
Secobarbital sodium | Elementary flows/Emission to water/ocean | Mass | 1 | kg
Secobarbital sodium | Elementary flows/Emission to water/ground water, long-term | Mass | 1 | kg
Secobarbital sodium | Elementary flows/Emission to water/river | Mass | 1 | kg
Secobarbital sodium | Elementary flows/Emission to soil/forestry | Mass | 1 | kg
Secobarbital sodium | Elementary flows/Emission to water/unspecified | Mass | 1 | kg
Secondary alkane sulphonate | Elementary flows/Emission to soil/unspecified | Mass | 1 | kg
Secondary alkane sulphonate | Elementary flows/Emission to air/unspecified | Mass | 1 | kg
Secondary alkane sulphonate | Elementary flows/Emission to water/unspecified | Mass | 1 | kg
Secondary Water | Elementary flows/Waste/unspecified | Mass | 1 | kg
seedling transplanting, horticulture/AU S | Agricultural | Area | 1 | m2
seedling, for transplant, at nursery/AU S | Agricultural/Plant production/Seeds | Number of items | 1 | Item(s)
Selenium | Elementary flows/Resource/unspecified | Mass | 1 | kg
Selenium | Elementary flows/Emission to air/lower stratosphere + upper troposphere | Mass | 1 | kg
Selenium | Elementary flows/Emission to water/river, long-term | Mass | 1 | kg
Selenium | Elementary flows/Emission to air/high population density | Mass | 1 | kg
Selenium | Elementary flows/Emission to soil/industrial | Mass | 1 | kg
Selenium | Elementary flows/Emission to water/lake | Mass | 1 | kg
Selenium | Elementary flows/Emission to soil/agricultural | Mass | 1 | kg
Selenium | Elementary flows/Emission to water/fresh water, long-term | Mass | 1 | kg
Selenium | Elementary flows/Emission to soil/unspecified | Mass | 1 | kg
Selenium | Elementary flows/Emission to air/indoor | Mass | 1 | kg
Selenium | Elementary flows/Emission to air/low population density | Mass | 1 | kg
Selenium | Elementary flows/Emission to air/unspecified | Mass | 1 | kg
Selenium | Elementary flows/Emission to water/fresh water | Mass | 1 | kg
Selenium | Elementary flows/Resource/in ground | Mass | 1 | kg
Selenium | Elementary flows/Emission to water/fossil- | Mass | 1 | kg
Selenium | Elementary flows/Emission to water/surface water | Mass | 1 | kg
Selenium | Elementary flows/Emission to air/low population density, long-term | Mass | 1 | kg
Selenium | Elementary flows/Emission to water/ocean | Mass | 1 | kg
Selenium | Elementary flows/Emission to water/ground water, long-term | Mass | 1 | kg
Selenium | Elementary flows/Emission to water/river | Mass | 1 | kg
Selenium | Elementary flows/Emission to soil/forestry | Mass | 1 | kg
Selenium | Elementary flows/Emission to water/unspecified | Mass | 1 | kg
Selenium | Elementary flows/Emission to water/ground water | Mass | 1 | kg
Selenium compounds | Elementary flows/Emission to soil/industrial | Mass | 1 | kg
Selenium compounds | Elementary flows/Emission to soil/agricultural | Mass | 1 | kg
Selenium compounds | Elementary flows/Emission to soil/unspecified | Mass | 1 | kg
Selenium compounds | Elementary flows/Emission to air/low population density | Mass | 1 | kg
Selenium compounds | Elementary flows/Emission to air/unspecified | Mass | 1 | kg
Selenium compounds | Elementary flows/Emission to water/ocean | Mass | 1 | kg
Selenium compounds | Elementary flows/Emission to soil/forestry | Mass | 1 | kg
Selenium compounds | Elementary flows/Emission to water/unspecified | Mass | 1 | kg
Selenium compounds | Emissions to air/Unspecified | Mass | 1 | kg
Selenium diethyldithiocarbamate | Elementary flows/Emission to air/lower stratosphere + upper troposphere | Mass | 1 | kg
Selenium diethyldithiocarbamate | Elementary flows/Emission to water/river, long-term | Mass | 1 | kg
Selenium diethyldithiocarbamate | Elementary flows/Emission to air/high population density | Mass | 1 | kg
Selenium diethyldithiocarbamate | Elementary flows/Emission to soil/industrial | Mass | 1 | kg
Selenium diethyldithiocarbamate | Elementary flows/Emission to water/lake | Mass | 1 | kg
Selenium diethyldithiocarbamate | Elementary flows/Emission to soil/agricultural | Mass | 1 | kg
Selenium diethyldithiocarbamate | Elementary flows/Emission to soil/unspecified | Mass | 1 | kg
Selenium diethyldithiocarbamate | Elementary flows/Emission to air/indoor | Mass | 1 | kg
Selenium diethyldithiocarbamate | Elementary flows/Emission to air/low population density | Mass | 1 | kg
Selenium diethyldithiocarbamate | Elementary flows/Emission to air/unspecified | Mass | 1 | kg
Selenium diethyldithiocarbamate | Elementary flows/Emission to air/low population density, long-term | Mass | 1 | kg
Selenium diethyldithiocarbamate | Elementary flows/Emission to water/ocean | Mass | 1 | kg
Selenium diethyldithiocarbamate | Elementary flows/Emission to water/ground water, long-term | Mass | 1 | kg
Selenium diethyldithiocarbamate | Elementary flows/Emission to water/river | Mass | 1 | kg
Selenium diethyldithiocarbamate | Elementary flows/Emission to soil/forestry | Mass | 1 | kg
Selenium diethyldithiocarbamate | Elementary flows/Emission to water/unspecified | Mass | 1 | kg
Selenium diethyldithiocarbamate | Elementary flows/Emission to water/ground water | Mass | 1 | kg
Senkirkine | Elementary flows/Emission to air/lower stratosphere + upper troposphere | Mass | 1 | kg
Senkirkine | Elementary flows/Emission to soil/industrial | Mass | 1 | kg
Senkirkine | Elementary flows/Emission to soil/agricultural | Mass | 1 | kg
Senkirkine | Elementary flows/Emission to soil/unspecified | Mass | 1 | kg
Senkirkine | Elementary flows/Emission to air/low population density | Mass | 1 | kg
Senkirkine | Elementary flows/Emission to air/unspecified | Mass | 1 | kg
Senkirkine | Elementary flows/Emission to air/low population density, long-term | Mass | 1 | kg
Senkirkine | Elementary flows/Emission to water/ocean | Mass | 1 | kg
Senkirkine | Elementary flows/Emission to water/ground water, long-term | Mass | 1 | kg
Senkirkine | Elementary flows/Emission to soil/forestry | Mass | 1 | kg
Senkirkine | Elementary flows/Emission to water/unspecified | Mass | 1 | kg
Senkirkine | Elementary flows/Emission to water/ground water | Mass | 1 | kg
Sesamol | Elementary flows/Emission to air/lower stratosphere + upper troposphere | Mass | 1 | kg
Sesamol | Elementary flows/Emission to water/river, long-term | Mass | 1 | kg
Sesamol | Elementary flows/Emission to air/high population density | Mass | 1 | kg
Sesamol | Elementary flows/Emission to soil/industrial | Mass | 1 | kg
Sesamol | Elementary flows/Emission to water/lake | Mass | 1 | kg
Sesamol | Elementary flows/Emission to soil/agricultural | Mass | 1 | kg
Sesamol | Elementary flows/Emission to soil/unspecified | Mass | 1 | kg
Sesamol | Elementary flows/Emission to air/indoor | Mass | 1 | kg
Sesamol | Elementary flows/Emission to air/low population density | Mass | 1 | kg
Sesamol | Elementary flows/Emission to air/unspecified | Mass | 1 | kg
Sesamol | Elementary flows/Emission to air/low population density, long-term | Mass | 1 | kg
Sesamol | Elementary flows/Emission to water/ocean | Mass | 1 | kg
Sesamol | Elementary flows/Emission to water/ground water, long-term | Mass | 1 | kg
Sesamol | Elementary flows/Emission to water/river | Mass | 1 | kg
Sesamol | Elementary flows/Emission to soil/forestry | Mass | 1 | kg
Sesamol | Elementary flows/Emission to water/unspecified | Mass | 1 | kg
Sesamol | Elementary flows/Emission to water/ground water | Mass | 1 | kg
Sethoxydim | Elementary flows/Emission to air/lower stratosphere + upper troposphere | Mass | 1 | kg
Sethoxydim | Elementary flows/Emission to water/river, long-term | Mass | 1 | kg
Sethoxydim | Elementary flows/Emission to air/high population density | Mass | 1 | kg
Sethoxydim | Elementary flows/Emission to soil/industrial | Mass | 1 | kg
Sethoxydim | Elementary flows/Emission to water/lake | Mass | 1 | kg
Sethoxydim | Elementary flows/Emission to soil/agricultural | Mass | 1 | kg
Sethoxydim | Elementary flows/Emission to water/fresh water, long-term | Mass | 1 | kg
Sethoxydim | Elementary flows/Emission to soil/unspecified | Mass | 1 | kg
Sethoxydim | Elementary flows/Emission to air/indoor | Mass | 1 | kg
Sethoxydim | Elementary flows/Emission to air/low population density | Mass | 1 | kg
Sethoxydim | Elementary flows/Emission to air/unspecified | Mass | 1 | kg
Sethoxydim | Elementary flows/Emission to water/fresh water | Mass | 1 | kg
Sethoxydim | Elementary flows/Emission to water/fossil- | Mass | 1 | kg
Sethoxydim | Elementary flows/Emission to air/low population density, long-term | Mass | 1 | kg
Sethoxydim | Elementary flows/Emission to water/ocean | Mass | 1 | kg
Sethoxydim | Elementary flows/Emission to water/ground water, long-term | Mass | 1 | kg
Sethoxydim | Elementary flows/Emission to water/river | Mass | 1 | kg
Sethoxydim | Elementary flows/Emission to soil/forestry | Mass | 1 | kg
Sethoxydim | Elementary flows/Emission to water/unspecified | Mass | 1 | kg
Sethoxydim | Elementary flows/Emission to water/ground water | Mass | 1 | kg
Shale | Elementary flows/Resource/unspecified | Mass | 1 | kg
Shale | Elementary flows/Resource/land | Mass | 1 | kg
Shale | Elementary flows/Resource/biotic | Mass | 1 | kg
Shale | Elementary flows/Resource/in ground | Mass | 1 | kg
shed, bare floor/AU S | Agricultural/Operations/Infrastructure | Area | 1 | m2
Sheep, external parasite control/AU S | Agricultural | Number of items | 1 | Item(s)
Sheep, internal parasite control/AU S | Agricultural | Number of items | 1 | Item(s)
Siduron | Elementary flows/Emission to air/lower stratosphere + upper troposphere | Mass | 1 | kg
Siduron | Elementary flows/Emission to water/river, long-term | Mass | 1 | kg
Siduron | Elementary flows/Emission to air/high population density | Mass | 1 | kg
Siduron | Elementary flows/Emission to soil/industrial | Mass | 1 | kg
Siduron | Elementary flows/Emission to water/lake | Mass | 1 | kg
Siduron | Elementary flows/Emission to soil/agricultural | Mass | 1 | kg
Siduron | Elementary flows/Emission to soil/unspecified | Mass | 1 | kg
Siduron | Elementary flows/Emission to air/indoor | Mass | 1 | kg
Siduron | Elementary flows/Emission to air/low population density | Mass | 1 | kg
Siduron | Elementary flows/Emission to air/unspecified | Mass | 1 | kg
Siduron | Elementary flows/Emission to air/low population density, long-term | Mass | 1 | kg
Siduron | Elementary flows/Emission to water/ocean | Mass | 1 | kg
Siduron | Elementary flows/Emission to water/ground water, long-term | Mass | 1 | kg
Siduron | Elementary flows/Emission to water/river | Mass | 1 | kg
Siduron | Elementary flows/Emission to soil/forestry | Mass | 1 | kg
Siduron | Elementary flows/Emission to water/unspecified | Mass | 1 | kg
Siduron | Elementary flows/Emission to water/ground water | Mass | 1 | kg
Silage feed | Non material emissions/Unspecified | Mass | 1 | kg
Silicate particles | Elementary flows/Emission to water/unspecified | Mass | 1 | kg
Silicates, unspecified | Elementary flows/Emission to air/unspecified | Mass | 1 | kg
Silicon | Elementary flows/Resource/unspecified | Mass | 1 | kg
Silicon | Elementary flows/Emission to air/lower stratosphere + upper troposphere | Mass | 1 | kg
Silicon | Elementary flows/Emission to air/high population density | Mass | 1 | kg
Silicon | Elementary flows/Emission to soil/industrial | Mass | 1 | kg
Silicon | Elementary flows/Emission to soil/agricultural | Mass | 1 | kg
Silicon | Elementary flows/Emission to soil/unspecified | Mass | 1 | kg
Silicon | Elementary flows/Emission to air/low population density | Mass | 1 | kg
Silicon | Elementary flows/Emission to air/unspecified | Mass | 1 | kg
Silicon | Elementary flows/Resource/in ground | Mass | 1 | kg
Silicon | Elementary flows/Emission to water/surface water | Mass | 1 | kg
Silicon | Elementary flows/Emission to air/low population density, long-term | Mass | 1 | kg
Silicon | Elementary flows/Emission to water/ocean | Mass | 1 | kg
Silicon | Elementary flows/Emission to water/ground water, long-term | Mass | 1 | kg
Silicon | Elementary flows/Emission to water/river | Mass | 1 | kg
Silicon | Elementary flows/Emission to soil/forestry | Mass | 1 | kg
Silicon | Elementary flows/Emission to water/unspecified | Mass | 1 | kg
Silicon | Elementary flows/Emission to water/ground water | Mass | 1 | kg
Silicon dioxide | Elementary flows/Emission to water/surface water | Mass | 1 | kg
Silicon dioxide (silica) | Elementary flows/Emission to air/low population density | Mass | 1 | kg
Silicon dioxide (silica) | Elementary flows/Emission to water/unspecified | Mass | 1 | kg
Silicon tetrachloride | Elementary flows/Emission to air/high population density | Mass | 1 | kg
Silicon tetrafluoride | Elementary flows/Emission to air/lower stratosphere + upper troposphere | Mass | 1 | kg
Silicon tetrafluoride | Elementary flows/Emission to air/high population density | Mass | 1 | kg
Silicon tetrafluoride | Elementary flows/Emission to air/low population density | Mass | 1 | kg
Silicon tetrafluoride | Elementary flows/Emission to air/unspecified | Mass | 1 | kg
Silicon tetrafluoride | Elementary flows/Emission to air/low population density, long-term | Mass | 1 | kg
Silt | Elementary flows/Resource/in ground | Mass | 1 | kg
Silthiofam | Elementary flows/Emission to soil/industrial | Mass | 1 | kg
Silthiofam | Elementary flows/Emission to soil/agricultural | Mass | 1 | kg
Silthiofam | Elementary flows/Emission to soil/unspecified | Mass | 1 | kg
Silver | Elementary flows/Resource/unspecified | Mass | 1 | kg
Silver | Elementary flows/Emission to air/lower stratosphere + upper troposphere | Mass | 1 | kg
Silver | Elementary flows/Emission to water/river, long-term | Mass | 1 | kg
Silver | Elementary flows/Emission to air/high population density | Mass | 1 | kg
Silver | Elementary flows/Emission to soil/industrial | Mass | 1 | kg
Silver | Elementary flows/Emission to water/lake | Mass | 1 | kg
Silver | Elementary flows/Emission to soil/agricultural | Mass | 1 | kg
Silver | Elementary flows/Emission to water/fresh water, long-term | Mass | 1 | kg
Silver | Elementary flows/Emission to soil/unspecified | Mass | 1 | kg
Silver | Elementary flows/Emission to air/indoor | Mass | 1 | kg
Silver | Elementary flows/Emission to air/low population density | Mass | 1 | kg
Silver | Elementary flows/Emission to air/unspecified | Mass | 1 | kg
Silver | Elementary flows/Emission to water/fresh water | Mass | 1 | kg
Silver | Elementary flows/Resource/in ground | Mass | 1 | kg
Silver | Elementary flows/Emission to water/fossil- | Mass | 1 | kg
Silver | Elementary flows/Emission to air/low population density, long-term | Mass | 1 | kg
Silver | Elementary flows/Emission to water/ocean | Mass | 1 | kg
Silver | Elementary flows/Emission to water/ground water, long-term | Mass | 1 | kg
Silver | Elementary flows/Emission to water/river | Mass | 1 | kg
Silver | Elementary flows/Emission to soil/forestry | Mass | 1 | kg
Silver | Elementary flows/Emission to water/unspecified | Mass | 1 | kg
Silver | Elementary flows/Emission to water/ground water | Mass | 1 | kg
Silver compounds | Elementary flows/Emission to air/high population density | Mass | 1 | kg
Silver compounds | Elementary flows/Emission to soil/industrial | Mass | 1 | kg
Silver compounds | Elementary flows/Emission to soil/agricultural | Mass | 1 | kg
Silver compounds | Elementary flows/Emission to soil/unspecified | Mass | 1 | kg
Silver compounds | Elementary flows/Emission to air/low population density | Mass | 1 | kg
Silver compounds | Elementary flows/Emission to air/unspecified | Mass | 1 | kg
Silver compounds | Elementary flows/Emission to water/ocean | Mass | 1 | kg
Silver compounds | Elementary flows/Emission to water/unspecified | Mass | 1 | kg
Silver, 0.007% in sulfide, Ag 0.004%, Pb, Zn, Cd, In | Elementary flows/Resource/unspecified | Mass | 1 | kg
Silver, 0.007% in sulfide, Ag 0.004%, Pb, Zn, Cd, In | Elementary flows/Resource/in ground | Mass | 1 | kg
Silver, 0.01% in crude ore | Elementary flows/Resource/in ground | Mass | 1 | kg
Silver, 3.2ppm in sulfide, Ag 1.2ppm, Cu and Te, in crude ore | Elementary flows/Resource/unspecified | Mass | 1 | kg
Silver, 3.2ppm in sulfide, Ag 1.2ppm, Cu and Te, in crude ore | Elementary flows/Resource/in ground | Mass | 1 | kg
Silver, Ag 1.5E-4%, Au 6.8E-4%, in ore | Elementary flows/Resource/unspecified | Mass | 1 | kg
Silver, Ag 1.5E-4%, Au 6.8E-4%, in ore | Elementary flows/Resource/land | Mass | 1 | kg
Silver, Ag 1.5E-4%, Au 6.8E-4%, in ore | Elementary flows/Resource/biotic | Mass | 1 | kg
Silver, Ag 1.5E-4%, Au 6.8E-4%, in ore | Elementary flows/Resource/in ground | Mass | 1 | kg
Silver, Ag 1.5E-5%, Au 5.4E-4%, in ore | Elementary flows/Resource/unspecified | Mass | 1 | kg
Silver, Ag 1.5E-5%, Au 5.4E-4%, in ore | Elementary flows/Resource/land | Mass | 1 | kg
Silver, Ag 1.5E-5%, Au 5.4E-4%, in ore | Elementary flows/Resource/biotic | Mass | 1 | kg
Silver, Ag 1.5E-5%, Au 5.4E-4%, in ore | Elementary flows/Resource/in ground | Mass | 1 | kg
Silver, Ag 1.8E-6%, in mixed ore | Elementary flows/Resource/unspecified | Mass | 1 | kg
Silver, Ag 1.8E-6%, in mixed ore | Elementary flows/Resource/in ground | Mass | 1 | kg
Silver, Ag 2.1E-4%, Au 2.1E-4%, in ore | Elementary flows/Resource/unspecified | Mass | 1 | kg
Silver, Ag 2.1E-4%, Au 2.1E-4%, in ore | Elementary flows/Resource/in ground | Mass | 1 | kg
Silver, Ag 4.2E-3%, Au 1.1E-4%, in ore | Elementary flows/Resource/unspecified | Mass | 1 | kg
Silver, Ag 4.2E-3%, Au 1.1E-4%, in ore | Elementary flows/Resource/in ground | Mass | 1 | kg
Silver, Ag 4.6E-5%, Au 1.3E-4%, in ore | Elementary flows/Resource/unspecified | Mass | 1 | kg
Silver, Ag 4.6E-5%, Au 1.3E-4%, in ore | Elementary flows/Resource/in ground | Mass | 1 | kg
Silver, Ag 5.4E-3%, in mixed ore | Elementary flows/Resource/unspecified | Mass | 1 | kg
Silver, Ag 5.4E-3%, in mixed ore | Elementary flows/Resource/land | Mass | 1 | kg
Silver, Ag 5.4E-3%, in mixed ore | Elementary flows/Resource/biotic | Mass | 1 | kg
Silver, Ag 5.4E-3%, in mixed ore | Elementary flows/Resource/in ground | Mass | 1 | kg
Silver, Ag 7.6E-5%, Au 9.7E-5%, in ore | Elementary flows/Resource/unspecified | Mass | 1 | kg
Silver, Ag 7.6E-5%, Au 9.7E-5%, in ore | Elementary flows/Resource/land | Mass | 1 | kg
Silver, Ag 7.6E-5%, Au 9.7E-5%, in ore | Elementary flows/Resource/biotic | Mass | 1 | kg
Silver, Ag 7.6E-5%, Au 9.7E-5%, in ore | Elementary flows/Resource/in ground | Mass | 1 | kg
Silver, Ag 9.7E-4%, Au 9.7E-4%, Zn 0.63%, Cu 0.38%, Pb 0.014%, in ore | Elementary flows/Resource/unspecified | Mass | 1 | kg
Silver, Ag 9.7E-4%, Au 9.7E-4%, Zn 0.63%, Cu 0.38%, Pb 0.014%, in ore | Elementary flows/Resource/in ground | Mass | 1 | kg
Silver, ion | Elementary flows/Emission to water/river, long-term | Mass | 1 | kg
Silver, ion | Elementary flows/Emission to water/lake | Mass | 1 | kg
Silver, ion | Elementary flows/Emission to water/fossil- | Mass | 1 | kg
Silver, ion | Elementary flows/Emission to water/surface water | Mass | 1 | kg
Silver, ion | Elementary flows/Emission to water/ocean | Mass | 1 | kg
Silver, ion | Elementary flows/Emission to water/ground water, long-term | Mass | 1 | kg
Silver, ion | Elementary flows/Emission to water/river | Mass | 1 | kg
Silver, ion | Elementary flows/Emission to water/unspecified | Mass | 1 | kg
Silver, ion | Elementary flows/Emission to water/ground water | Mass | 1 | kg
Silver, resource correction | Elementary flows/Resource/unspecified | Mass | 1 | kg
Silver-110 | Elementary flows/Emission to air/lower stratosphere + upper troposphere | Radioactivity | 1 | kBq
Silver-110 | Elementary flows/Emission to water/river, long-term | Radioactivity | 1 | kBq
Silver-110 | Elementary flows/Emission to air/high population density | Radioactivity | 1 | kBq
Silver-110 | Elementary flows/Emission to water/lake | Radioactivity | 1 | kBq
Silver-110 | Elementary flows/Emission to soil/agricultural | Radioactivity | 1 | kBq
Silver-110 | Elementary flows/Emission to water/fresh water, long-term | Radioactivity | 1 | kBq
Silver-110 | Elementary flows/Emission to soil/unspecified | Radioactivity | 1 | kBq
Silver-110 | Elementary flows/Emission to air/low population density | Radioactivity | 1 | kBq
Silver-110 | Elementary flows/Emission to air/unspecified | Radioactivity | 1 | kBq
Silver-110 | Elementary flows/Emission to water/fresh water | Radioactivity | 1 | kBq
Silver-110 | Elementary flows/Emission to water/fossil- | Radioactivity | 1 | kBq
Silver-110 | Elementary flows/Emission to water/surface water | Radioactivity | 1 | kBq
Silver-110 | Elementary flows/Emission to air/low population density, long-term | Radioactivity | 1 | kBq
Silver-110 | Elementary flows/Emission to water/ocean | Radioactivity | 1 | kBq
Silver-110 | Elementary flows/Emission to water/ground water, long-term | Radioactivity | 1 | kBq
Silver-110 | Elementary flows/Emission to water/river | Radioactivity | 1 | kBq
Silver-110 | Elementary flows/Emission to water/unspecified | Radioactivity | 1 | kBq
Silver-110 | Elementary flows/Emission to water/ground water | Radioactivity | 1 | kBq
Silver-110 | Emissions to air/low. pop. | Radioactivity | 1 | kBq
Silver-110 | Emissions to water/river | Radioactivity | 1 | kBq
Simazine | Elementary flows/Emission to air/lower stratosphere + upper troposphere | Mass | 1 | kg
Simazine | Elementary flows/Emission to water/river, long-term | Mass | 1 | kg
Simazine | Elementary flows/Emission to air/high population density | Mass | 1 | kg
Simazine | Elementary flows/Emission to soil/industrial | Mass | 1 | kg
Simazine | Elementary flows/Emission to water/lake | Mass | 1 | kg
Simazine | Elementary flows/Emission to soil/agricultural | Mass | 1 | kg
Simazine | Elementary flows/Emission to water/fresh water, long-term | Mass | 1 | kg
Simazine | Elementary flows/Emission to soil/unspecified | Mass | 1 | kg
Simazine | Elementary flows/Emission to air/indoor | Mass | 1 | kg
Simazine | Elementary flows/Emission to air/low population density | Mass | 1 | kg
Simazine | Elementary flows/Emission to air/unspecified | Mass | 1 | kg
Simazine | Elementary flows/Emission to water/fresh water | Mass | 1 | kg
Simazine | Elementary flows/Emission to water/fossil- | Mass | 1 | kg
Simazine | Elementary flows/Emission to air/low population density, long-term | Mass | 1 | kg
Simazine | Elementary flows/Emission to water/ocean | Mass | 1 | kg
Simazine | Elementary flows/Emission to water/ground water, long-term | Mass | 1 | kg
Simazine | Elementary flows/Emission to water/river | Mass | 1 | kg
Simazine | Elementary flows/Emission to soil/forestry | Mass | 1 | kg
Simazine | Elementary flows/Emission to water/unspecified | Mass | 1 | kg
Simazine | Elementary flows/Emission to water/ground water | Mass | 1 | kg
Simazine | Emissions to air/Unspecified | Mass | 1 | kg
Simazine | Emissions to water/river | Mass | 1 | kg
Simazine | Emissions to water/groundwater | Mass | 1 | kg
Simazine | Emissions to soil/Unspecified | Mass | 1 | kg
Simazine | Emissions to soil/forestry | Mass | 1 | kg
Simetryn | Elementary flows/Emission to air/lower stratosphere + upper troposphere | Mass | 1 | kg
Simetryn | Elementary flows/Emission to air/high population density | Mass | 1 | kg
Simetryn | Elementary flows/Emission to soil/industrial | Mass | 1 | kg
Simetryn | Elementary flows/Emission to soil/agricultural | Mass | 1 | kg
SIMETRYN | Elementary flows/Emission to soil/unspecified | Mass | 1 | kg
Simetryn | Elementary flows/Emission to air/indoor | Mass | 1 | kg
Simetryn | Elementary flows/Emission to air/low population density | Mass | 1 | kg
Simetryn | Elementary flows/Emission to air/unspecified | Mass | 1 | kg
Simetryn | Elementary flows/Emission to air/low population density, long-term | Mass | 1 | kg
Simetryn | Elementary flows/Emission to water/ocean | Mass | 1 | kg
Simetryn | Elementary flows/Emission to water/ground water, long-term | Mass | 1 | kg
Simetryn | Elementary flows/Emission to water/river | Mass | 1 | kg
Simetryn | Elementary flows/Emission to soil/forestry | Mass | 1 | kg
Simetryn | Elementary flows/Emission to water/unspecified | Mass | 1 | kg
Slags | Elementary flows/Waste/ecopoints 97, CH | Mass | 1 | kg
Slags | Elementary flows/Waste/unspecified | Mass | 1 | kg
Slags and ashes | Elementary flows/Waste/ecopoints 97, CH | Mass | 1 | kg
Slags and ashes | Elementary flows/Waste/unspecified | Mass | 1 | kg
Slate | Elementary flows/Resource/in ground | Mass | 1 | kg
Sludge | Elementary flows/Waste/ecopoints 97, CH | Mass | 1 | kg
Sludge | Elementary flows/Waste/unspecified | Mass | 1 | kg
Sn(II) | Elementary flows/Emission to air/lower stratosphere + upper troposphere | Mass | 1 | kg
Sn(II) | Elementary flows/Emission to air/high population density | Mass | 1 | kg
Sn(II) | Elementary flows/Emission to soil/agricultural | Mass | 1 | kg
Sn(II) | Elementary flows/Emission to soil/unspecified | Mass | 1 | kg
Sn(II) | Elementary flows/Emission to air/low population density | Mass | 1 | kg
Sn(II) | Elementary flows/Emission to air/unspecified | Mass | 1 | kg
Sn(II) | Elementary flows/Emission to air/low population density, long-term | Mass | 1 | kg
Sodium | Elementary flows/Resource/unspecified | Mass | 1 | kg
Sodium | Elementary flows/Emission to air/lower stratosphere + upper troposphere | Mass | 1 | kg
Sodium | Elementary flows/Emission to air/high population density | Mass | 1 | kg
Sodium | Elementary flows/Emission to soil/industrial | Mass | 1 | kg
Sodium | Elementary flows/Emission to water/lake | Mass | 1 | kg
Sodium | Elementary flows/Emission to soil/agricultural | Mass | 1 | kg
Sodium | Elementary flows/Emission to water/fresh water, long-term | Mass | 1 | kg
Sodium | Elementary flows/Emission to soil/unspecified | Mass | 1 | kg
Sodium | Elementary flows/Emission to air/low population density | Mass | 1 | kg
Sodium | Elementary flows/Emission to air/unspecified | Mass | 1 | kg
Sodium | Elementary flows/Emission to water/fresh water | Mass | 1 | kg
Sodium | Elementary flows/Emission to air/low population density, long-term | Mass | 1 | kg
Sodium | Elementary flows/Emission to water/ocean | Mass | 1 | kg
Sodium | Elementary flows/Emission to water/ground water, long-term | Mass | 1 | kg
Sodium | Elementary flows/Emission to water/river | Mass | 1 | kg
Sodium | Elementary flows/Emission to soil/forestry | Mass | 1 | kg
Sodium | Elementary flows/Emission to water/unspecified | Mass | 1 | kg
Sodium | Elementary flows/Emission to water/ground water | Mass | 1 | kg
Sodium 1-octanesulfonate | Elementary flows/Emission to air/lower stratosphere + upper troposphere | Mass | 1 | kg
Sodium 1-octanesulfonate | Elementary flows/Emission to air/high population density | Mass | 1 | kg
Sodium 1-octanesulfonate | Elementary flows/Emission to soil/industrial | Mass | 1 | kg
Sodium 1-octanesulfonate | Elementary flows/Emission to soil/agricultural | Mass | 1 | kg
Sodium 1-octanesulfonate | Elementary flows/Emission to soil/unspecified | Mass | 1 | kg
Sodium 1-octanesulfonate | Elementary flows/Emission to air/indoor | Mass | 1 | kg
Sodium 1-octanesulfonate | Elementary flows/Emission to air/low population density | Mass | 1 | kg
Sodium 1-octanesulfonate | Elementary flows/Emission to air/unspecified | Mass | 1 | kg
Sodium 1-octanesulfonate | Elementary flows/Emission to air/low population density, long-term | Mass | 1 | kg
Sodium 1-octanesulfonate | Elementary flows/Emission to water/ocean | Mass | 1 | kg
Sodium 1-octanesulfonate | Elementary flows/Emission to water/ground water, long-term | Mass | 1 | kg
Sodium 1-octanesulfonate | Elementary flows/Emission to water/river | Mass | 1 | kg
Sodium 1-octanesulfonate | Elementary flows/Emission to soil/forestry | Mass | 1 | kg
Sodium 1-octanesulfonate | Elementary flows/Emission to water/unspecified | Mass | 1 | kg
Sodium 4-(2H-naphtho(1,2-d)triazol-2-yl)stilbene-2-sulfonate | Elementary flows/Emission to air/lower stratosphere + upper troposphere | Mass | 1 | kg
Sodium 4-(2H-naphtho(1,2-d)triazol-2-yl)stilbene-2-sulfonate | Elementary flows/Emission to air/high population density | Mass | 1 | kg
Sodium 4-(2H-naphtho(1,2-d)triazol-2-yl)stilbene-2-sulfonate | Elementary flows/Emission to soil/industrial | Mass | 1 | kg
Sodium 4-(2H-naphtho(1,2-d)triazol-2-yl)stilbene-2-sulfonate | Elementary flows/Emission to soil/agricultural | Mass | 1 | kg
Sodium 4-(2H-naphtho(1,2-d)triazol-2-yl)stilbene-2-sulfonate | Elementary flows/Emission to soil/unspecified | Mass | 1 | kg
Sodium 4-(2H-naphtho(1,2-d)triazol-2-yl)stilbene-2-sulfonate | Elementary flows/Emission to air/indoor | Mass | 1 | kg
Sodium 4-(2H-naphtho(1,2-d)triazol-2-yl)stilbene-2-sulfonate | Elementary flows/Emission to air/low population density | Mass | 1 | kg
Sodium 4-(2H-naphtho(1,2-d)triazol-2-yl)stilbene-2-sulfonate | Elementary flows/Emission to air/unspecified | Mass | 1 | kg
Sodium 4-(2H-naphtho(1,2-d)triazol-2-yl)stilbene-2-sulfonate | Elementary flows/Emission to air/low population density, long-term | Mass | 1 | kg
Sodium 4-(2H-naphtho(1,2-d)triazol-2-yl)stilbene-2-sulfonate | Elementary flows/Emission to water/ocean | Mass | 1 | kg
Sodium 4-(2H-naphtho(1,2-d)triazol-2-yl)stilbene-2-sulfonate | Elementary flows/Emission to water/ground water, long-term | Mass | 1 | kg
Sodium 4-(2H-naphtho(1,2-d)triazol-2-yl)stilbene-2-sulfonate | Elementary flows/Emission to water/river | Mass | 1 | kg
Sodium 4-(2H-naphtho(1,2-d)triazol-2-yl)stilbene-2-sulfonate | Elementary flows/Emission to soil/forestry | Mass | 1 | kg
Sodium 4-(2H-naphtho(1,2-d)triazol-2-yl)stilbene-2-sulfonate | Elementary flows/Emission to water/unspecified | Mass | 1 | kg
Sodium alizarinesulfonate | Elementary flows/Emission to air/lower stratosphere + upper troposphere | Mass | 1 | kg
Sodium alizarinesulfonate | Elementary flows/Emission to air/high population density | Mass | 1 | kg
Sodium alizarinesulfonate | Elementary flows/Emission to soil/industrial | Mass | 1 | kg
Sodium alizarinesulfonate | Elementary flows/Emission to soil/agricultural | Mass | 1 | kg
Sodium Alizarinesulfonate | Elementary flows/Emission to soil/unspecified | Mass | 1 | kg
Sodium alizarinesulfonate | Elementary flows/Emission to air/indoor | Mass | 1 | kg
Sodium alizarinesulfonate | Elementary flows/Emission to air/low population density | Mass | 1 | kg
Sodium alizarinesulfonate | Elementary flows/Emission to air/unspecified | Mass | 1 | kg
Sodium alizarinesulfonate | Elementary flows/Emission to air/low population density, long-term | Mass | 1 | kg
Sodium alizarinesulfonate | Elementary flows/Emission to water/ocean | Mass | 1 | kg
Sodium alizarinesulfonate | Elementary flows/Emission to water/ground water, long-term | Mass | 1 | kg
Sodium alizarinesulfonate | Elementary flows/Emission to water/river | Mass | 1 | kg
Sodium alizarinesulfonate | Elementary flows/Emission to soil/forestry | Mass | 1 | kg
Sodium alizarinesulfonate | Elementary flows/Emission to water/unspecified | Mass | 1 | kg
Sodium ascorbate | Elementary flows/Emission to air/lower stratosphere + upper troposphere | Mass | 1 | kg
Sodium ascorbate | Elementary flows/Emission to air/high population density | Mass | 1 | kg
Sodium ascorbate | Elementary flows/Emission to soil/agricultural | Mass | 1 | kg
Sodium ascorbate | Elementary flows/Emission to soil/unspecified | Mass | 1 | kg
Sodium ascorbate | Elementary flows/Emission to air/indoor | Mass | 1 | kg
Sodium ascorbate | Elementary flows/Emission to air/low population density | Mass | 1 | kg
Sodium ascorbate | Elementary flows/Emission to air/unspecified | Mass | 1 | kg
Sodium ascorbate | Elementary flows/Emission to air/low population density, long-term | Mass | 1 | kg
Sodium ascorbate | Elementary flows/Emission to water/ocean | Mass | 1 | kg
Sodium ascorbate | Elementary flows/Emission to water/unspecified | Mass | 1 | kg
sodium azide | Elementary flows/Emission to air/lower stratosphere + upper troposphere | Mass | 1 | kg
sodium azide | Elementary flows/Emission to water/river, long-term | Mass | 1 | kg
sodium azide | Elementary flows/Emission to air/high population density | Mass | 1 | kg
sodium azide | Elementary flows/Emission to soil/industrial | Mass | 1 | kg
sodium azide | Elementary flows/Emission to water/lake | Mass | 1 | kg
sodium azide | Elementary flows/Emission to soil/agricultural | Mass | 1 | kg
sodium azide | Elementary flows/Emission to water/fresh water, long-term | Mass | 1 | kg
sodium azide | Elementary flows/Emission to soil/unspecified | Mass | 1 | kg
Sodium azide | Elementary flows/Emission to air/indoor | Mass | 1 | kg
sodium azide | Elementary flows/Emission to air/low population density | Mass | 1 | kg
sodium azide | Elementary flows/Emission to air/unspecified | Mass | 1 | kg
sodium azide | Elementary flows/Emission to water/fresh water | Mass | 1 | kg
sodium azide | Elementary flows/Emission to water/fossil- | Mass | 1 | kg
sodium azide | Elementary flows/Emission to air/low population density, long-term | Mass | 1 | kg
sodium azide | Elementary flows/Emission to water/ocean | Mass | 1 | kg
sodium azide | Elementary flows/Emission to water/ground water, long-term | Mass | 1 | kg
sodium azide | Elementary flows/Emission to water/river | Mass | 1 | kg
sodium azide | Elementary flows/Emission to soil/forestry | Mass | 1 | kg
sodium azide | Elementary flows/Emission to water/unspecified | Mass | 1 | kg
sodium azide | Elementary flows/Emission to water/ground water | Mass | 1 | kg
Sodium benzoate | Elementary flows/Emission to air/lower stratosphere + upper troposphere | Mass | 1 | kg
Sodium benzoate | Elementary flows/Emission to water/river, long-term | Mass | 1 | kg
Sodium benzoate | Elementary flows/Emission to air/high population density | Mass | 1 | kg
Sodium benzoate | Elementary flows/Emission to soil/industrial | Mass | 1 | kg
Sodium benzoate | Elementary flows/Emission to water/lake | Mass | 1 | kg
Sodium benzoate | Elementary flows/Emission to soil/agricultural | Mass | 1 | kg
Sodium benzoate | Elementary flows/Emission to water/fresh water, long-term | Mass | 1 | kg
Sodium benzoate | Elementary flows/Emission to soil/unspecified | Mass | 1 | kg
Sodium benzoate | Elementary flows/Emission to air/indoor | Mass | 1 | kg
Sodium benzoate | Elementary flows/Emission to air/low population density | Mass | 1 | kg
Sodium benzoate | Elementary flows/Emission to air/unspecified | Mass | 1 | kg
sodium benzoate | Elementary flows/Emission to water/fresh water | Mass | 1 | kg
Sodium benzoate | Elementary flows/Emission to water/fossil- | Mass | 1 | kg
Sodium benzoate | Elementary flows/Emission to water/surface water | Mass | 1 | kg
Sodium benzoate | Elementary flows/Emission to air/low population density, long-term | Mass | 1 | kg
Sodium benzoate | Elementary flows/Emission to water/ocean | Mass | 1 | kg
Sodium benzoate | Elementary flows/Emission to water/ground water, long-term | Mass | 1 | kg
Sodium benzoate | Elementary flows/Emission to water/river | Mass | 1 | kg
Sodium benzoate | Elementary flows/Emission to soil/forestry | Mass | 1 | kg
Sodium benzoate | Elementary flows/Emission to water/unspecified | Mass | 1 | kg
Sodium benzoate | Elementary flows/Emission to water/ground water | Mass | 1 | kg
Sodium bromide | Elementary flows/Resource/in ground | Mass | 1 | kg
Sodium cacodylate | Elementary flows/Emission to air/lower stratosphere + upper troposphere | Mass | 1 | kg
Sodium cacodylate | Elementary flows/Emission to air/high population density | Mass | 1 | kg
Sodium cacodylate | Elementary flows/Emission to soil/industrial | Mass | 1 | kg
Sodium cacodylate | Elementary flows/Emission to soil/agricultural | Mass | 1 | kg
Sodium cacodylate | Elementary flows/Emission to soil/unspecified | Mass | 1 | kg
Sodium cacodylate | Elementary flows/Emission to air/indoor | Mass | 1 | kg
Sodium cacodylate | Elementary flows/Emission to air/low population density | Mass | 1 | kg
Sodium cacodylate | Elementary flows/Emission to air/unspecified | Mass | 1 | kg
Sodium cacodylate | Elementary flows/Emission to air/low population density, long-term | Mass | 1 | kg
Sodium cacodylate | Elementary flows/Emission to water/ocean | Mass | 1 | kg
Sodium cacodylate | Elementary flows/Emission to water/ground water, long-term | Mass | 1 | kg
Sodium cacodylate | Elementary flows/Emission to water/river | Mass | 1 | kg
Sodium cacodylate | Elementary flows/Emission to water/unspecified | Mass | 1 | kg
sodium carbonate | Elementary flows/Emission to soil/unspecified | Mass | 1 | kg
sodium carbonate | Elementary flows/Emission to air/unspecified | Mass | 1 | kg
sodium carbonate | Elementary flows/Resource/in ground | Mass | 1 | kg
sodium carbonate | Elementary flows/Emission to water/unspecified | Mass | 1 | kg
Sodium chlorate | Elementary flows/Emission to air/lower stratosphere + upper troposphere | Mass | 1 | kg
Sodium chlorate | Elementary flows/Emission to air/high population density | Mass | 1 | kg
Sodium chlorate | Elementary flows/Emission to soil/industrial | Mass | 1 | kg
Sodium chlorate | Elementary flows/Emission to soil/agricultural | Mass | 1 | kg
Sodium chlorate | Elementary flows/Emission to soil/unspecified | Mass | 1 | kg
Sodium chlorate | Elementary flows/Emission to air/low population density | Mass | 1 | kg
Sodium chlorate | Elementary flows/Emission to air/unspecified | Mass | 1 | kg
Sodium chlorate | Elementary flows/Emission to water/fresh water | Mass | 1 | kg
Sodium chlorate | Elementary flows/Emission to water/surface water | Mass | 1 | kg
Sodium chlorate | Elementary flows/Emission to air/low population density, long-term | Mass | 1 | kg
Sodium chlorate | Elementary flows/Emission to water/ocean | Mass | 1 | kg
Sodium chlorate | Elementary flows/Emission to water/ground water, long-term | Mass | 1 | kg
Sodium chlorate | Elementary flows/Emission to soil/forestry | Mass | 1 | kg
Sodium chlorate | Elementary flows/Emission to water/unspecified | Mass | 1 | kg
Sodium chlorate | Elementary flows/Emission to water/ground water | Mass | 1 | kg
Sodium chloride | Elementary flows/Resource/unspecified | Mass | 1 | kg
Sodium chloride | Elementary flows/Resource/in water | Mass | 1 | kg
Sodium chloride | Elementary flows/Emission to soil/unspecified | Mass | 1 | kg
Sodium chloride | Elementary flows/Emission to air/unspecified | Mass | 1 | kg
Sodium chloride | Elementary flows/Resource/in ground | Mass | 1 | kg
Sodium chloride | Elementary flows/Emission to water/unspecified | Mass | 1 | kg
Sodium chloride, resource correction | Elementary flows/Resource/unspecified | Mass | 1 | kg
Sodium chloride, rock salt | Elementary flows/Emission to water/unspecified | Mass | 1 | kg
Sodium citrate | Elementary flows/Emission to air/lower stratosphere + upper troposphere | Mass | 1 | kg
Sodium citrate | Elementary flows/Emission to air/high population density | Mass | 1 | kg
Sodium citrate | Elementary flows/Emission to soil/industrial | Mass | 1 | kg
Sodium citrate | Elementary flows/Emission to soil/agricultural | Mass | 1 | kg
Sodium Citrate | Elementary flows/Emission to soil/unspecified | Mass | 1 | kg
Sodium citrate | Elementary flows/Emission to air/indoor | Mass | 1 | kg
Sodium citrate | Elementary flows/Emission to air/low population density | Mass | 1 | kg
Sodium citrate | Elementary flows/Emission to air/unspecified | Mass | 1 | kg
Sodium citrate | Elementary flows/Emission to air/low population density, long-term | Mass | 1 | kg
Sodium citrate | Elementary flows/Emission to water/ocean | Mass | 1 | kg
Sodium citrate | Elementary flows/Emission to water/ground water, long-term | Mass | 1 | kg
Sodium citrate | Elementary flows/Emission to water/river | Mass | 1 | kg
Sodium citrate | Elementary flows/Emission to soil/forestry | Mass | 1 | kg
Sodium citrate | Elementary flows/Emission to water/unspecified | Mass | 1 | kg
Sodium cyclamate | Elementary flows/Emission to air/lower stratosphere + upper troposphere | Mass | 1 | kg
Sodium cyclamate | Elementary flows/Emission to air/high population density | Mass | 1 | kg
Sodium cyclamate | Elementary flows/Emission to soil/industrial | Mass | 1 | kg
Sodium cyclamate | Elementary flows/Emission to soil/agricultural | Mass | 1 | kg
Sodium cyclamate | Elementary flows/Emission to soil/unspecified | Mass | 1 | kg
Sodium cyclamate | Elementary flows/Emission to air/indoor | Mass | 1 | kg
Sodium cyclamate | Elementary flows/Emission to air/low population density | Mass | 1 | kg
Sodium cyclamate | Elementary flows/Emission to air/unspecified | Mass | 1 | kg
Sodium cyclamate | Elementary flows/Emission to air/low population density, long-term | Mass | 1 | kg
Sodium cyclamate | Elementary flows/Emission to water/ocean | Mass | 1 | kg
Sodium cyclamate | Elementary flows/Emission to water/ground water, long-term | Mass | 1 | kg
Sodium cyclamate | Elementary flows/Emission to water/river | Mass | 1 | kg
Sodium cyclamate | Elementary flows/Emission to water/unspecified | Mass | 1 | kg
Sodium dalapon | Elementary flows/Emission to air/lower stratosphere + upper troposphere | Mass | 1 | kg
Sodium dalapon | Elementary flows/Emission to water/river, long-term | Mass | 1 | kg
Sodium dalapon | Elementary flows/Emission to air/high population density | Mass | 1 | kg
Sodium dalapon | Elementary flows/Emission to soil/industrial | Mass | 1 | kg
Sodium dalapon | Elementary flows/Emission to water/lake | Mass | 1 | kg
Sodium dalapon | Elementary flows/Emission to soil/agricultural | Mass | 1 | kg
Sodium dalapon | Elementary flows/Emission to soil/unspecified | Mass | 1 | kg
Sodium dalapon | Elementary flows/Emission to air/indoor | Mass | 1 | kg
Sodium dalapon | Elementary flows/Emission to air/low population density | Mass | 1 | kg
Sodium dalapon | Elementary flows/Emission to air/unspecified | Mass | 1 | kg
Sodium dalapon | Elementary flows/Emission to air/low population density, long-term | Mass | 1 | kg
Sodium dalapon | Elementary flows/Emission to water/ocean | Mass | 1 | kg
Sodium dalapon | Elementary flows/Emission to water/ground water, long-term | Mass | 1 | kg
Sodium dalapon | Elementary flows/Emission to water/river | Mass | 1 | kg
Sodium dalapon | Elementary flows/Emission to soil/forestry | Mass | 1 | kg
Sodium dalapon | Elementary flows/Emission to water/unspecified | Mass | 1 | kg
Sodium dalapon | Elementary flows/Emission to water/ground water | Mass | 1 | kg
Sodium dicamba | Elementary flows/Emission to air/lower stratosphere + upper troposphere | Mass | 1 | kg
Sodium dicamba | Elementary flows/Emission to air/high population density | Mass | 1 | kg
Sodium dicamba | Elementary flows/Emission to soil/industrial | Mass | 1 | kg
Sodium dicamba | Elementary flows/Emission to soil/agricultural | Mass | 1 | kg
Sodium dicamba | Elementary flows/Emission to soil/unspecified | Mass | 1 | kg
Sodium dicamba | Elementary flows/Emission to air/indoor | Mass | 1 | kg
Sodium dicamba | Elementary flows/Emission to air/low population density | Mass | 1 | kg
Sodium dicamba | Elementary flows/Emission to air/unspecified | Mass | 1 | kg
Sodium dicamba | Elementary flows/Emission to air/low population density, long-term | Mass | 1 | kg
Sodium dicamba | Elementary flows/Emission to water/ocean | Mass | 1 | kg
Sodium dicamba | Elementary flows/Emission to water/ground water, long-term | Mass | 1 | kg
Sodium dicamba | Elementary flows/Emission to water/river | Mass | 1 | kg
Sodium dicamba | Elementary flows/Emission to soil/forestry | Mass | 1 | kg
Sodium dicamba | Elementary flows/Emission to water/unspecified | Mass | 1 | kg
Sodium dichlorocyanurate | Elementary flows/Emission to air/lower stratosphere + upper troposphere | Mass | 1 | kg
Sodium dichlorocyanurate | Elementary flows/Emission to air/high population density | Mass | 1 | kg
Sodium dichlorocyanurate | Elementary flows/Emission to soil/industrial | Mass | 1 | kg
Sodium dichlorocyanurate | Elementary flows/Emission to soil/agricultural | Mass | 1 | kg
Sodium dichlorocyanurate | Elementary flows/Emission to soil/unspecified | Mass | 1 | kg
Sodium dichlorocyanurate | Elementary flows/Emission to air/indoor | Mass | 1 | kg
Sodium dichlorocyanurate | Elementary flows/Emission to air/low population density | Mass | 1 | kg
Sodium dichlorocyanurate | Elementary flows/Emission to air/unspecified | Mass | 1 | kg
Sodium dichlorocyanurate | Elementary flows/Emission to air/low population density, long-term | Mass | 1 | kg
Sodium dichlorocyanurate | Elementary flows/Emission to water/ocean | Mass | 1 | kg
Sodium dichlorocyanurate | Elementary flows/Emission to water/ground water, long-term | Mass | 1 | kg
Sodium dichlorocyanurate | Elementary flows/Emission to water/river | Mass | 1 | kg
Sodium dichlorocyanurate | Elementary flows/Emission to soil/forestry | Mass | 1 | kg
Sodium dichlorocyanurate | Elementary flows/Emission to water/unspecified | Mass | 1 | kg
Sodium dichromate | Elementary flows/Emission to air/lower stratosphere + upper troposphere | Mass | 1 | kg
Sodium dichromate | Elementary flows/Emission to air/high population density | Mass | 1 | kg
Sodium dichromate | Elementary flows/Emission to air/low population density | Mass | 1 | kg
Sodium dichromate | Elementary flows/Emission to air/unspecified | Mass | 1 | kg
Sodium dichromate | Elementary flows/Emission to air/low population density, long-term | Mass | 1 | kg
Sodium dichromate | Elementary flows/Emission to water/ground water, long-term | Mass | 1 | kg
Sodium dichromate | Elementary flows/Emission to water/unspecified | Mass | 1 | kg
sodium dimethyldithiocarbamate | Elementary flows/Emission to air/lower stratosphere + upper troposphere | Mass | 1 | kg
sodium dimethyldithiocarbamate | Elementary flows/Emission to water/river, long-term | Mass | 1 | kg
sodium dimethyldithiocarbamate | Elementary flows/Emission to air/high population density | Mass | 1 | kg
sodium dimethyldithiocarbamate | Elementary flows/Emission to soil/industrial | Mass | 1 | kg
sodium dimethyldithiocarbamate | Elementary flows/Emission to water/lake | Mass | 1 | kg
sodium dimethyldithiocarbamate | Elementary flows/Emission to soil/agricultural | Mass | 1 | kg
sodium dimethyldithiocarbamate | Elementary flows/Emission to water/fresh water, long-term | Mass | 1 | kg
sodium dimethyldithiocarbamate | Elementary flows/Emission to soil/unspecified | Mass | 1 | kg
sodium dimethyldithiocarbamate | Elementary flows/Emission to air/low population density | Mass | 1 | kg
sodium dimethyldithiocarbamate | Elementary flows/Emission to air/unspecified | Mass | 1 | kg
sodium dimethyldithiocarbamate | Elementary flows/Emission to water/fresh water | Mass | 1 | kg
sodium dimethyldithiocarbamate | Elementary flows/Emission to water/fossil- | Mass | 1 | kg
sodium dimethyldithiocarbamate | Elementary flows/Emission to air/low population density, long-term | Mass | 1 | kg
sodium dimethyldithiocarbamate | Elementary flows/Emission to water/ocean | Mass | 1 | kg
sodium dimethyldithiocarbamate | Elementary flows/Emission to water/ground water, long-term | Mass | 1 | kg
sodium dimethyldithiocarbamate | Elementary flows/Emission to water/river | Mass | 1 | kg
sodium dimethyldithiocarbamate | Elementary flows/Emission to soil/forestry | Mass | 1 | kg
sodium dimethyldithiocarbamate | Elementary flows/Emission to water/unspecified | Mass | 1 | kg
sodium dimethyldithiocarbamate | Elementary flows/Emission to water/ground water | Mass | 1 | kg
Sodium dodecyltrioxyethylene sulfate | Elementary flows/Emission to air/lower stratosphere + upper troposphere | Mass | 1 | kg
Sodium dodecyltrioxyethylene sulfate | Elementary flows/Emission to air/high population density | Mass | 1 | kg
Sodium dodecyltrioxyethylene sulfate | Elementary flows/Emission to soil/industrial | Mass | 1 | kg
Sodium dodecyltrioxyethylene sulfate | Elementary flows/Emission to soil/agricultural | Mass | 1 | kg
Sodium dodecyltrioxyethylene sulfate | Elementary flows/Emission to soil/unspecified | Mass | 1 | kg
Sodium dodecyltrioxyethylene sulfate | Elementary flows/Emission to air/indoor | Mass | 1 | kg
Sodium dodecyltrioxyethylene sulfate | Elementary flows/Emission to air/low population density | Mass | 1 | kg
Sodium dodecyltrioxyethylene sulfate | Elementary flows/Emission to air/unspecified | Mass | 1 | kg
Sodium dodecyltrioxyethylene sulfate | Elementary flows/Emission to air/low population density, long-term | Mass | 1 | kg
Sodium dodecyltrioxyethylene sulfate | Elementary flows/Emission to water/ocean | Mass | 1 | kg
Sodium dodecyltrioxyethylene sulfate | Elementary flows/Emission to water/ground water, long-term | Mass | 1 | kg
Sodium dodecyltrioxyethylene sulfate | Elementary flows/Emission to water/river | Mass | 1 | kg
Sodium dodecyltrioxyethylene sulfate | Elementary flows/Emission to soil/forestry | Mass | 1 | kg
Sodium dodecyltrioxyethylene sulfate | Elementary flows/Emission to water/unspecified | Mass | 1 | kg
Sodium erythorbate | Elementary flows/Emission to air/lower stratosphere + upper troposphere | Mass | 1 | kg
Sodium erythorbate | Elementary flows/Emission to air/high population density | Mass | 1 | kg
Sodium erythorbate | Elementary flows/Emission to soil/agricultural | Mass | 1 | kg
Sodium erythorbate | Elementary flows/Emission to soil/unspecified | Mass | 1 | kg
Sodium erythorbate | Elementary flows/Emission to air/indoor | Mass | 1 | kg
Sodium erythorbate | Elementary flows/Emission to air/low population density | Mass | 1 | kg
Sodium erythorbate | Elementary flows/Emission to air/unspecified | Mass | 1 | kg
Sodium erythorbate | Elementary flows/Emission to air/low population density, long-term | Mass | 1 | kg
Sodium erythorbate | Elementary flows/Emission to water/ocean | Mass | 1 | kg
Sodium erythorbate | Elementary flows/Emission to water/unspecified | Mass | 1 | kg
Sodium fluoracetate | Elementary flows/Emission to soil/agricultural | Mass | 1 | kg
Sodium fluoracetate | Elementary flows/Emission to soil/unspecified | Mass | 1 | kg
Sodium fluoracetate | Elementary flows/Emission to air/unspecified | Mass | 1 | kg
Sodium fluoracetate | Elementary flows/Emission to water/ocean | Mass | 1 | kg
Sodium fluoracetate | Elementary flows/Emission to water/ground water, long-term | Mass | 1 | kg
Sodium fluoracetate | Elementary flows/Emission to water/unspecified | Mass | 1 | kg
Sodium fluoracetate | Elementary flows/Emission to water/ground water | Mass | 1 | kg
Sodium fluorosilicate | Elementary flows/Emission to soil/industrial | Mass | 1 | kg
Sodium fluorosilicate | Elementary flows/Emission to soil/agricultural | Mass | 1 | kg
Sodium fluorosilicate | Elementary flows/Emission to soil/unspecified | Mass | 1 | kg
Sodium fluorosilicate | Elementary flows/Emission to soil/forestry | Mass | 1 | kg
Sodium formate | Elementary flows/Emission to air/lower stratosphere + upper troposphere | Mass | 1 | kg
Sodium formate | Elementary flows/Emission to water/river, long-term | Mass | 1 | kg
Sodium formate | Elementary flows/Emission to air/high population density | Mass | 1 | kg
Sodium formate | Elementary flows/Emission to soil/industrial | Mass | 1 | kg
Sodium formate | Elementary flows/Emission to water/lake | Mass | 1 | kg
Sodium formate | Elementary flows/Emission to soil/agricultural | Mass | 1 | kg
Sodium formate | Elementary flows/Emission to water/fresh water, long-term | Mass | 1 | kg
Sodium formate | Elementary flows/Emission to soil/unspecified | Mass | 1 | kg
Sodium formate | Elementary flows/Emission to air/indoor | Mass | 1 | kg
Sodium formate | Elementary flows/Emission to air/low population density | Mass | 1 | kg
Sodium formate | Elementary flows/Emission to air/unspecified | Mass | 1 | kg
Sodium formate | Elementary flows/Emission to water/fresh water | Mass | 1 | kg
Sodium formate | Elementary flows/Emission to water/fossil- | Mass | 1 | kg
Sodium formate | Elementary flows/Emission to water/surface water | Mass | 1 | kg
Sodium formate | Elementary flows/Emission to air/low population density, long-term | Mass | 1 | kg
Sodium formate | Elementary flows/Emission to water/ocean | Mass | 1 | kg
Sodium formate | Elementary flows/Emission to water/ground water, long-term | Mass | 1 | kg
Sodium formate | Elementary flows/Emission to water/river | Mass | 1 | kg
Sodium formate | Elementary flows/Emission to soil/forestry | Mass | 1 | kg
Sodium formate | Elementary flows/Emission to water/unspecified | Mass | 1 | kg
Sodium formate | Elementary flows/Emission to water/ground water | Mass | 1 | kg
Sodium hydroxide | Elementary flows/Emission to air/lower stratosphere + upper troposphere | Mass | 1 | kg
Sodium hydroxide | Elementary flows/Emission to air/high population density | Mass | 1 | kg
Sodium hydroxide | Elementary flows/Emission to soil/unspecified | Mass | 1 | kg
Sodium hydroxide | Elementary flows/Emission to air/low population density | Mass | 1 | kg
Sodium hydroxide | Elementary flows/Emission to air/unspecified | Mass | 1 | kg
Sodium hydroxide | Elementary flows/Emission to water/fresh water | Mass | 1 | kg
Sodium hydroxide | Elementary flows/Emission to air/low population density, long-term | Mass | 1 | kg
Sodium hydroxide | Elementary flows/Emission to water/unspecified | Mass | 1 | kg
Sodium hypochlorite | Elementary flows/Emission to air/lower stratosphere + upper troposphere | Mass | 1 | kg
Sodium hypochlorite | Elementary flows/Emission to air/high population density | Mass | 1 | kg
Sodium hypochlorite | Elementary flows/Emission to soil/unspecified | Mass | 1 | kg
Sodium hypochlorite | Elementary flows/Emission to air/low population density | Mass | 1 | kg
Sodium hypochlorite | Elementary flows/Emission to air/unspecified | Mass | 1 | kg
Sodium hypochlorite | Elementary flows/Emission to air/low population density, long-term | Mass | 1 | kg
Sodium hypochlorite | Elementary flows/Emission to water/unspecified | Mass | 1 | kg
Sodium lauryl sulfate | Elementary flows/Emission to air/lower stratosphere + upper troposphere | Mass | 1 | kg
Sodium lauryl sulfate | Elementary flows/Emission to water/river, long-term | Mass | 1 | kg
Sodium lauryl sulfate | Elementary flows/Emission to air/high population density | Mass | 1 | kg
Sodium lauryl sulfate | Elementary flows/Emission to soil/industrial | Mass | 1 | kg
Sodium lauryl sulfate | Elementary flows/Emission to water/lake | Mass | 1 | kg
Sodium lauryl sulfate | Elementary flows/Emission to soil/agricultural | Mass | 1 | kg
Sodium lauryl sulfate | Elementary flows/Emission to soil/unspecified | Mass | 1 | kg
Sodium lauryl sulfate | Elementary flows/Emission to air/indoor | Mass | 1 | kg
Sodium lauryl sulfate | Elementary flows/Emission to air/low population density | Mass | 1 | kg
Sodium lauryl sulfate | Elementary flows/Emission to air/unspecified | Mass | 1 | kg
Sodium lauryl sulfate | Elementary flows/Emission to air/low population density, long-term | Mass | 1 | kg
Sodium lauryl sulfate | Elementary flows/Emission to water/ocean | Mass | 1 | kg
Sodium lauryl sulfate | Elementary flows/Emission to water/ground water, long-term | Mass | 1 | kg
Sodium lauryl sulfate | Elementary flows/Emission to water/river | Mass | 1 | kg
Sodium lauryl sulfate | Elementary flows/Emission to soil/forestry | Mass | 1 | kg
Sodium lauryl sulfate | Elementary flows/Emission to water/unspecified | Mass | 1 | kg
Sodium lauryl sulfate | Elementary flows/Emission to water/ground water | Mass | 1 | kg
Sodium nitrate | Elementary flows/Resource/unspecified | Mass | 1 | kg
Sodium nitrate | Elementary flows/Resource/land | Mass | 1 | kg
Sodium nitrate | Elementary flows/Emission to air/unspecified | Mass | 1 | kg
Sodium nitrate | Elementary flows/Resource/biotic | Mass | 1 | kg
Sodium nitrate | Elementary flows/Resource/in ground | Mass | 1 | kg
Sodium nitrite | Elementary flows/Emission to air/high population density | Mass | 1 | kg
Sodium nitrite | Elementary flows/Emission to soil/industrial | Mass | 1 | kg
Sodium nitrite | Elementary flows/Emission to soil/unspecified | Mass | 1 | kg
Sodium nitrite | Elementary flows/Emission to air/low population density | Mass | 1 | kg
Sodium nitrite | Elementary flows/Emission to air/unspecified | Mass | 1 | kg
Sodium nitrite | Elementary flows/Emission to water/unspecified | Mass | 1 | kg
Sodium nitrobenzenesulfonate | Elementary flows/Emission to soil/unspecified | Mass | 1 | kg
Sodium nitrobenzenesulfonate | Elementary flows/Emission to air/unspecified | Mass | 1 | kg
Sodium nitrobenzenesulfonate | Elementary flows/Emission to water/unspecified | Mass | 1 | kg
Sodium o-phenylphenoxide | Elementary flows/Emission to air/lower stratosphere + upper troposphere | Mass | 1 | kg
Sodium o-phenylphenoxide | Elementary flows/Emission to water/river, long-term | Mass | 1 | kg
Sodium o-phenylphenoxide | Elementary flows/Emission to air/high population density | Mass | 1 | kg
Sodium o-phenylphenoxide | Elementary flows/Emission to soil/industrial | Mass | 1 | kg
Sodium o-phenylphenoxide | Elementary flows/Emission to water/lake | Mass | 1 | kg
Sodium o-phenylphenoxide | Elementary flows/Emission to soil/agricultural | Mass | 1 | kg
Sodium o-phenylphenoxide | Elementary flows/Emission to soil/unspecified | Mass | 1 | kg
Sodium o-phenylphenoxide | Elementary flows/Emission to air/indoor | Mass | 1 | kg
Sodium o-phenylphenoxide | Elementary flows/Emission to air/low population density | Mass | 1 | kg
Sodium o-phenylphenoxide | Elementary flows/Emission to air/unspecified | Mass | 1 | kg
Sodium o-phenylphenoxide | Elementary flows/Emission to air/low population density, long-term | Mass | 1 | kg
Sodium o-phenylphenoxide | Elementary flows/Emission to water/ocean | Mass | 1 | kg
Sodium o-phenylphenoxide | Elementary flows/Emission to water/ground water, long-term | Mass | 1 | kg
Sodium o-phenylphenoxide | Elementary flows/Emission to water/river | Mass | 1 | kg
Sodium o-phenylphenoxide | Elementary flows/Emission to soil/forestry | Mass | 1 | kg
Sodium o-phenylphenoxide | Elementary flows/Emission to water/unspecified | Mass | 1 | kg
Sodium o-phenylphenoxide | Elementary flows/Emission to water/ground water | Mass | 1 | kg
Sodium octyl sulfate | Elementary flows/Emission to air/lower stratosphere + upper troposphere | Mass | 1 | kg
Sodium octyl sulfate | Elementary flows/Emission to air/high population density | Mass | 1 | kg
Sodium octyl sulfate | Elementary flows/Emission to soil/industrial | Mass | 1 | kg
Sodium octyl sulfate | Elementary flows/Emission to soil/agricultural | Mass | 1 | kg
Sodium octyl sulfate | Elementary flows/Emission to soil/unspecified | Mass | 1 | kg
Sodium octyl sulfate | Elementary flows/Emission to air/indoor | Mass | 1 | kg
Sodium octyl sulfate | Elementary flows/Emission to air/low population density | Mass | 1 | kg
Sodium octyl sulfate | Elementary flows/Emission to air/unspecified | Mass | 1 | kg
Sodium octyl sulfate | Elementary flows/Emission to air/low population density, long-term | Mass | 1 | kg
Sodium octyl sulfate | Elementary flows/Emission to water/ocean | Mass | 1 | kg
Sodium octyl sulfate | Elementary flows/Emission to water/ground water, long-term | Mass | 1 | kg
Sodium octyl sulfate | Elementary flows/Emission to water/river | Mass | 1 | kg
Sodium octyl sulfate | Elementary flows/Emission to soil/forestry | Mass | 1 | kg
Sodium octyl sulfate | Elementary flows/Emission to water/unspecified | Mass | 1 | kg
Sodium oleate | Elementary flows/Emission to air/lower stratosphere + upper troposphere | Mass | 1 | kg
Sodium oleate | Elementary flows/Emission to air/high population density | Mass | 1 | kg
Sodium oleate | Elementary flows/Emission to soil/agricultural | Mass | 1 | kg
Sodium oleate | Elementary flows/Emission to soil/unspecified | Mass | 1 | kg
Sodium oleate | Elementary flows/Emission to air/indoor | Mass | 1 | kg
Sodium oleate | Elementary flows/Emission to air/low population density | Mass | 1 | kg
Sodium oleate | Elementary flows/Emission to air/unspecified | Mass | 1 | kg
Sodium oleate | Elementary flows/Emission to air/low population density, long-term | Mass | 1 | kg
Sodium oleate | Elementary flows/Emission to water/ocean | Mass | 1 | kg
Sodium oleate | Elementary flows/Emission to water/unspecified | Mass | 1 | kg
Sodium oxalate | Elementary flows/Emission to air/lower stratosphere + upper troposphere | Mass | 1 | kg
Sodium oxalate | Elementary flows/Emission to air/high population density | Mass | 1 | kg
Sodium oxalate | Elementary flows/Emission to soil/industrial | Mass | 1 | kg
Sodium oxalate | Elementary flows/Emission to soil/agricultural | Mass | 1 | kg
Sodium oxalate | Elementary flows/Emission to soil/unspecified | Mass | 1 | kg
Sodium oxalate | Elementary flows/Emission to air/indoor | Mass | 1 | kg
Sodium oxalate | Elementary flows/Emission to air/low population density | Mass | 1 | kg
Sodium oxalate | Elementary flows/Emission to air/unspecified | Mass | 1 | kg
Sodium oxalate | Elementary flows/Emission to air/low population density, long-term | Mass | 1 | kg
Sodium oxalate | Elementary flows/Emission to water/ocean | Mass | 1 | kg
Sodium oxalate | Elementary flows/Emission to water/ground water, long-term | Mass | 1 | kg
Sodium oxalate | Elementary flows/Emission to water/river | Mass | 1 | kg
Sodium oxalate | Elementary flows/Emission to water/unspecified | Mass | 1 | kg
Sodium perchlorate | Elementary flows/Emission to air/lower stratosphere + upper troposphere | Mass | 1 | kg
Sodium perchlorate | Elementary flows/Emission to air/high population density | Mass | 1 | kg
Sodium perchlorate | Elementary flows/Emission to air/low population density | Mass | 1 | kg
Sodium perchlorate | Elementary flows/Emission to air/unspecified | Mass | 1 | kg
Sodium perchlorate | Elementary flows/Emission to air/low population density, long-term | Mass | 1 | kg
Sodium phenobarbital | Elementary flows/Emission to air/lower stratosphere + upper troposphere | Mass | 1 | kg
Sodium phenobarbital | Elementary flows/Emission to air/high population density | Mass | 1 | kg
Sodium phenobarbital | Elementary flows/Emission to soil/industrial | Mass | 1 | kg
Sodium phenobarbital | Elementary flows/Emission to soil/agricultural | Mass | 1 | kg
Sodium phenobarbital | Elementary flows/Emission to soil/unspecified | Mass | 1 | kg
Sodium phenobarbital | Elementary flows/Emission to air/indoor | Mass | 1 | kg
Sodium phenobarbital | Elementary flows/Emission to air/low population density | Mass | 1 | kg
Sodium phenobarbital | Elementary flows/Emission to air/unspecified | Mass | 1 | kg
Sodium phenobarbital | Elementary flows/Emission to air/low population density, long-term | Mass | 1 | kg
Sodium phenobarbital | Elementary flows/Emission to water/ocean | Mass | 1 | kg
Sodium phenobarbital | Elementary flows/Emission to water/ground water, long-term | Mass | 1 | kg
Sodium phenobarbital | Elementary flows/Emission to water/river | Mass | 1 | kg
Sodium phenobarbital | Elementary flows/Emission to soil/forestry | Mass | 1 | kg
Sodium phenobarbital | Elementary flows/Emission to water/unspecified | Mass | 1 | kg
Sodium propionate | Elementary flows/Emission to air/lower stratosphere + upper troposphere | Mass | 1 | kg
Sodium propionate | Elementary flows/Emission to air/high population density | Mass | 1 | kg
Sodium propionate | Elementary flows/Emission to soil/industrial | Mass | 1 | kg
Sodium propionate | Elementary flows/Emission to soil/agricultural | Mass | 1 | kg
Sodium propionate | Elementary flows/Emission to soil/unspecified | Mass | 1 | kg
Sodium propionate | Elementary flows/Emission to air/indoor | Mass | 1 | kg
Sodium propionate | Elementary flows/Emission to air/low population density | Mass | 1 | kg
Sodium propionate | Elementary flows/Emission to air/unspecified | Mass | 1 | kg
Sodium propionate | Elementary flows/Emission to air/low population density, long-term | Mass | 1 | kg
Sodium propionate | Elementary flows/Emission to water/ocean | Mass | 1 | kg
Sodium propionate | Elementary flows/Emission to water/ground water, long-term | Mass | 1 | kg
Sodium propionate | Elementary flows/Emission to water/river | Mass | 1 | kg
Sodium propionate | Elementary flows/Emission to water/unspecified | Mass | 1 | kg
Sodium saccharin | Elementary flows/Emission to air/lower stratosphere + upper troposphere | Mass | 1 | kg
Sodium saccharin | Elementary flows/Emission to air/high population density | Mass | 1 | kg
Sodium saccharin | Elementary flows/Emission to soil/industrial | Mass | 1 | kg
Sodium saccharin | Elementary flows/Emission to soil/agricultural | Mass | 1 | kg
Sodium saccharin | Elementary flows/Emission to soil/unspecified | Mass | 1 | kg
Sodium saccharin | Elementary flows/Emission to air/indoor | Mass | 1 | kg
Sodium saccharin | Elementary flows/Emission to air/low population density | Mass | 1 | kg
Sodium saccharin | Elementary flows/Emission to air/unspecified | Mass | 1 | kg
Sodium saccharin | Elementary flows/Emission to air/low population density, long-term | Mass | 1 | kg
Sodium saccharin | Elementary flows/Emission to water/ocean | Mass | 1 | kg
Sodium saccharin | Elementary flows/Emission to water/ground water, long-term | Mass | 1 | kg
Sodium saccharin | Elementary flows/Emission to water/river | Mass | 1 | kg
Sodium saccharin | Elementary flows/Emission to water/unspecified | Mass | 1 | kg
Sodium salicylate | Elementary flows/Emission to air/lower stratosphere + upper troposphere | Mass | 1 | kg
Sodium salicylate | Elementary flows/Emission to air/high population density | Mass | 1 | kg
Sodium salicylate | Elementary flows/Emission to soil/industrial | Mass | 1 | kg
Sodium salicylate | Elementary flows/Emission to soil/agricultural | Mass | 1 | kg
SODIUM SALICYLATE | Elementary flows/Emission to soil/unspecified | Mass | 1 | kg
Sodium salicylate | Elementary flows/Emission to air/indoor | Mass | 1 | kg
Sodium salicylate | Elementary flows/Emission to air/low population density | Mass | 1 | kg
Sodium salicylate | Elementary flows/Emission to air/unspecified | Mass | 1 | kg
Sodium salicylate | Elementary flows/Emission to air/low population density, long-term | Mass | 1 | kg
Sodium salicylate | Elementary flows/Emission to water/ocean | Mass | 1 | kg
Sodium salicylate | Elementary flows/Emission to water/ground water, long-term | Mass | 1 | kg
Sodium salicylate | Elementary flows/Emission to water/river | Mass | 1 | kg
Sodium salicylate | Elementary flows/Emission to soil/forestry | Mass | 1 | kg
Sodium salicylate | Elementary flows/Emission to water/unspecified | Mass | 1 | kg
Sodium sulfate | Elementary flows/Resource/unspecified | Mass | 1 | kg
Sodium sulfate | Elementary flows/Emission to air/unspecified | Mass | 1 | kg
Sodium sulfate | Elementary flows/Resource/in ground | Mass | 1 | kg
Sodium sulfide | Elementary flows/Emission to air/unspecified | Mass | 1 | kg
Sodium sulfide | Elementary flows/Emission to water/fresh water | Mass | 1 | kg
Sodium sulphate, resource correction | Elementary flows/Resource/unspecified | Mass | 1 | kg
Sodium sulphate, various forms | Elementary flows/Resource/in ground | Mass | 1 | kg
Sodium tetrahydroborate | Elementary flows/Emission to air/lower stratosphere + upper troposphere | Mass | 1 | kg
Sodium tetrahydroborate | Elementary flows/Emission to air/high population density | Mass | 1 | kg
Sodium tetrahydroborate | Elementary flows/Emission to air/low population density | Mass | 1 | kg
Sodium tetrahydroborate | Elementary flows/Emission to air/unspecified | Mass | 1 | kg
Sodium tetrahydroborate | Elementary flows/Emission to air/low population density, long-term | Mass | 1 | kg
Sodium tetrathiocarb | Elementary flows/Emission to soil/agricultural | Mass | 1 | kg
Sodium trichloroacetate | Elementary flows/Emission to air/lower stratosphere + upper troposphere | Mass | 1 | kg
Sodium trichloroacetate | Elementary flows/Emission to air/high population density | Mass | 1 | kg
Sodium trichloroacetate | Elementary flows/Emission to soil/industrial | Mass | 1 | kg
Sodium trichloroacetate | Elementary flows/Emission to soil/agricultural | Mass | 1 | kg
Sodium trichloroacetate | Elementary flows/Emission to soil/unspecified | Mass | 1 | kg
Sodium trichloroacetate | Elementary flows/Emission to air/indoor | Mass | 1 | kg
Sodium trichloroacetate | Elementary flows/Emission to air/low population density | Mass | 1 | kg
Sodium trichloroacetate | Elementary flows/Emission to air/unspecified | Mass | 1 | kg
Sodium trichloroacetate | Elementary flows/Emission to air/low population density, long-term | Mass | 1 | kg
Sodium trichloroacetate | Elementary flows/Emission to water/ocean | Mass | 1 | kg
Sodium trichloroacetate | Elementary flows/Emission to water/ground water, long-term | Mass | 1 | kg
Sodium trichloroacetate | Elementary flows/Emission to water/river | Mass | 1 | kg
Sodium trichloroacetate | Elementary flows/Emission to soil/forestry | Mass | 1 | kg
Sodium trichloroacetate | Elementary flows/Emission to water/unspecified | Mass | 1 | kg
Sodium, ion | Elementary flows/Emission to water/surface water | Mass | 1 | kg
Sodium, ion | Elementary flows/Emission to water/ocean | Mass | 1 | kg
Sodium, ion | Elementary flows/Emission to water/ground water, long-term | Mass | 1 | kg
Sodium, ion | Elementary flows/Emission to water/river | Mass | 1 | kg
Sodium, ion | Elementary flows/Emission to water/unspecified | Mass | 1 | kg
Sodium, ion | Elementary flows/Emission to water/ground water | Mass | 1 | kg
Sodium-24 | Elementary flows/Emission to water/river, long-term | Radioactivity | 1 | kBq
Sodium-24 | Elementary flows/Emission to water/lake | Radioactivity | 1 | kBq
Sodium-24 | Elementary flows/Emission to water/fresh water | Radioactivity | 1 | kBq
Sodium-24 | Elementary flows/Emission to water/fossil- | Radioactivity | 1 | kBq
Sodium-24 | Elementary flows/Emission to water/surface water | Radioactivity | 1 | kBq
Sodium-24 | Elementary flows/Emission to water/ocean | Radioactivity | 1 | kBq
Sodium-24 | Elementary flows/Emission to water/ground water, long-term | Radioactivity | 1 | kBq
Sodium-24 | Elementary flows/Emission to water/river | Radioactivity | 1 | kBq
Sodium-24 | Elementary flows/Emission to water/unspecified | Radioactivity | 1 | kBq
Sodium-24 | Elementary flows/Emission to water/ground water | Radioactivity | 1 | kBq
Sodium-24 | Emissions to water/river | Radioactivity | 1 | kBq
soft wood (dry matter) | Elementary flows/Resource/in ground | Mass | 1 | kg
softwood pole/AU S | Wood/Products | Volume | 1 | m3
softwood pulp log/AU S | Wood/Products | Volume | 1 | m3
softwood sawlog, high quality/AU S | Wood/Products | Volume | 1 | m3
softwood sawlog, low quality/AU S | Wood/Products | Volume | 1 | m3
softwood timber production/AU S | Wood/Products/Products unallocated | Volume | 1 | m3
softwood, woodchips/AU S | Wood/Products | Volume | 1 | m3
Soil | Elementary flows/Resource/unspecified | Mass | 1 | kg
Soil | Elementary flows/Resource/in ground | Mass | 1 | kg
soil compaction | Elementary flows/Resource/unspecified | Number of items | 1 | Item(s)
soil compaction | Elementary flows/Resource/land | Number of items | 1 | Item(s)
soil compaction | Elementary flows/Resource/biotic | Number of items | 1 | Item(s)
soil compaction | Elementary flows/Resource/in ground | Number of items | 1 | Item(s)
Soil loss by erosion into water | Elementary flows/Emission to water/unspecified | Mass | 1 | kg
Soil loss by erosion into water | Emissions to water/Unspecified | Mass | 1 | kg
solid set sprinkler irrigation system, production, per ha/AU S | Agricultural/Irrigation/Infrastructure | Area | 1 | m2
Solids, inorganic | Elementary flows/Emission to water/surface water | Mass | 1 | kg
Solids, inorganic | Elementary flows/Emission to water/ocean | Mass | 1 | kg
Solids, inorganic | Elementary flows/Emission to water/ground water, long-term | Mass | 1 | kg
Solids, inorganic | Elementary flows/Emission to water/river | Mass | 1 | kg
Solids, inorganic | Elementary flows/Emission to water/unspecified | Mass | 1 | kg
Solids, inorganic | Elementary flows/Emission to water/ground water | Mass | 1 | kg
Soot | Elementary flows/Waste/ecopoints 97, CH | Mass | 1 | kg
Soot | Elementary flows/Emission to air/unspecified | Mass | 1 | kg
Soot | Elementary flows/Waste/unspecified | Mass | 1 | kg
Sorbic acid | Elementary flows/Emission to air/lower stratosphere + upper troposphere | Mass | 1 | kg
Sorbic acid | Elementary flows/Emission to air/high population density | Mass | 1 | kg
Sorbic acid | Elementary flows/Emission to soil/industrial | Mass | 1 | kg
Sorbic acid | Elementary flows/Emission to soil/agricultural | Mass | 1 | kg
Sorbic acid | Elementary flows/Emission to soil/unspecified | Mass | 1 | kg
Sorbic acid | Elementary flows/Emission to air/indoor | Mass | 1 | kg
Sorbic acid | Elementary flows/Emission to air/low population density | Mass | 1 | kg
Sorbic acid | Elementary flows/Emission to air/unspecified | Mass | 1 | kg
Sorbic acid | Elementary flows/Emission to air/low population density, long-term | Mass | 1 | kg
Sorbic acid | Elementary flows/Emission to water/ocean | Mass | 1 | kg
Sorbic acid | Elementary flows/Emission to water/ground water, long-term | Mass | 1 | kg
Sorbic acid | Elementary flows/Emission to water/river | Mass | 1 | kg
Sorbic acid | Elementary flows/Emission to water/unspecified | Mass | 1 | kg
Sorghum feed | Non material emissions/Unspecified | Mass | 1 | kg
sorghum grain, average, at farm/AU S | Agricultural/Plant production | Mass | 1 | kg
sorghum grain, dryland, Brisbane, Qld, at farm/AU S | Agricultural/Plant production/Australian regional | Mass | 1 | kg
sorghum grain, dryland, Central Highlands Queensland, Qld, at farm/AU S | Agricultural/Plant production/Australian regional | Mass | 1 | kg
sorghum grain, dryland, Central Queensland coast, Qld, at farm/AU S | Agricultural/Plant production/Australian regional | Mass | 1 | kg
sorghum grain, dryland, Central, NSW, at farm/AU S | Agricultural/Plant production/Australian regional | Mass | 1 | kg
sorghum grain, dryland, Darling Downs, Qld, at farm/AU S | Agricultural/Plant production/Australian regional | Mass | 1 | kg
sorghum grain, dryland, Dawson, Qld, at farm/AU S | Agricultural/Plant production/Australian regional | Mass | 1 | kg
sorghum grain, dryland, Maranoa, NSW_Qld, at farm/AU S | Agricultural/Plant production/Australian regional | Mass | 1 | kg
sorghum grain, dryland, South Burnett, Qld, at farm/AU S | Agricultural/Plant production/Australian regional | Mass | 1 | kg
sorghum grain, dryland, Western Downs and NW Slopes and Plains, NSW_Qld, at farm/AU S | Agricultural/Plant production/Australian regional | Mass | 1 | kg
sorghum grain, dryland, Wide Bay , Qld, at farm/AU S | Agricultural/Plant production/Australian regional | Mass | 1 | kg
sorghum to ethanol distillery operation/AU S | Fuels/Biofuels/Ethanol/Ethanol unallocated | Mass | 1 | kg
sorghum, irrigated, northern zone NSW, on farm/AU S | Agricultural/Plant production | Mass | 1 | kg
Sotalol | Elementary flows/Emission to air/lower stratosphere + upper troposphere | Mass | 1 | kg
Sotalol | Elementary flows/Emission to air/high population density | Mass | 1 | kg
Sotalol | Elementary flows/Emission to soil/agricultural | Mass | 1 | kg
Sotalol | Elementary flows/Emission to soil/unspecified | Mass | 1 | kg
Sotalol | Elementary flows/Emission to air/indoor | Mass | 1 | kg
Sotalol | Elementary flows/Emission to air/low population density | Mass | 1 | kg
Sotalol | Elementary flows/Emission to air/unspecified | Mass | 1 | kg
Sotalol | Elementary flows/Emission to air/low population density, long-term | Mass | 1 | kg
Sotalol | Elementary flows/Emission to water/ocean | Mass | 1 | kg
Sotalol | Elementary flows/Emission to water/unspecified | Mass | 1 | kg
soybean, dryland, average, at farm/AU S | Agricultural/Plant production | Mass | 1 | kg
soybean, dryland, Brisbane, Qld, at farm/AU S | Agricultural/Plant production/Australian regional | Mass | 1 | kg
soybean, dryland, Central and SW Slopes and Plains, NSW_Vic, at farm/AU S | Agricultural/Plant production/Australian regional | Mass | 1 | kg
soybean, dryland, Central, NSW, at farm/AU S | Agricultural/Plant production/Australian regional | Mass | 1 | kg
soybean, dryland, Darling Downs, Qld, at farm/AU S | Agricultural/Plant production/Australian regional | Mass | 1 | kg
soybean, dryland, Northern Rivers and Mid-north Coast, NSW, at farm/AU S | Agricultural/Plant production/Australian regional | Mass | 1 | kg
soybean, dryland, Western Downs and NW Slopes and Plains, NSW_Qld, at farm/AU S | Agricultural/Plant production/Australian regional | Mass | 1 | kg
soybean, dryland, Wide Bay , Qld, at farm/AU S | Agricultural/Plant production/Australian regional | Mass | 1 | kg
Spectinomycin | Elementary flows/Emission to air/lower stratosphere + upper troposphere | Mass | 1 | kg
Spectinomycin | Elementary flows/Emission to air/high population density | Mass | 1 | kg
Spectinomycin | Elementary flows/Emission to soil/industrial | Mass | 1 | kg
Spectinomycin | Elementary flows/Emission to soil/agricultural | Mass | 1 | kg
Spectinomycin | Elementary flows/Emission to soil/unspecified | Mass | 1 | kg
Spectinomycin | Elementary flows/Emission to air/indoor | Mass | 1 | kg
Spectinomycin | Elementary flows/Emission to air/low population density | Mass | 1 | kg
Spectinomycin | Elementary flows/Emission to air/unspecified | Mass | 1 | kg
Spectinomycin | Elementary flows/Emission to air/low population density, long-term | Mass | 1 | kg
Spectinomycin | Elementary flows/Emission to water/ocean | Mass | 1 | kg
Spectinomycin | Elementary flows/Emission to water/ground water, long-term | Mass | 1 | kg
Spectinomycin | Elementary flows/Emission to water/river | Mass | 1 | kg
Spectinomycin | Elementary flows/Emission to soil/forestry | Mass | 1 | kg
Spectinomycin | Elementary flows/Emission to water/unspecified | Mass | 1 | kg
Spent chlorofluorocarbon solvents, unspecified | Elementary flows/Emission to water/fresh water | Mass | 1 | kg
Spent chlorofluorocarbon solvents, unspecified | Elementary flows/Emission to water/unspecified | Mass | 1 | kg
Spinosad | Elementary flows/Emission to soil/industrial | Mass | 1 | kg
Spinosad | Elementary flows/Emission to soil/agricultural | Mass | 1 | kg
Spinosad | Elementary flows/Emission to soil/unspecified | Mass | 1 | kg
Spinosad | Elementary flows/Emission to air/unspecified | Mass | 1 | kg
Spinosad | Elementary flows/Emission to water/unspecified | Mass | 1 | kg
Spiro[isobenzofuran-1(3h),9'-[9h]xanthen]-3-one, | Elementary flows/Emission to air/lower stratosphere + upper troposphere | Mass | 1 | kg
Spiro[isobenzofuran-1(3h),9'-[9h]xanthen]-3-one, | Elementary flows/Emission to air/high population density | Mass | 1 | kg
Spiro[isobenzofuran-1(3h),9'-[9h]xanthen]-3-one, | Elementary flows/Emission to soil/industrial | Mass | 1 | kg
Spiro[isobenzofuran-1(3h),9'-[9h]xanthen]-3-one, | Elementary flows/Emission to soil/agricultural | Mass | 1 | kg
Spiro[isobenzofuran-1(3H),9'-[9H]xanthen]-3-one, | Elementary flows/Emission to soil/unspecified | Mass | 1 | kg
Spiro[isobenzofuran-1(3h),9'-[9h]xanthen]-3-one, | Elementary flows/Emission to air/indoor | Mass | 1 | kg
Spiro[isobenzofuran-1(3h),9'-[9h]xanthen]-3-one, | Elementary flows/Emission to air/low population density | Mass | 1 | kg
Spiro[isobenzofuran-1(3h),9'-[9h]xanthen]-3-one, | Elementary flows/Emission to air/unspecified | Mass | 1 | kg
Spiro[isobenzofuran-1(3h),9'-[9h]xanthen]-3-one, | Elementary flows/Emission to air/low population density, long-term | Mass | 1 | kg
Spiro[isobenzofuran-1(3h),9'-[9h]xanthen]-3-one, | Elementary flows/Emission to water/ocean | Mass | 1 | kg
Spiro[isobenzofuran-1(3h),9'-[9h]xanthen]-3-one, | Elementary flows/Emission to water/ground water, long-term | Mass | 1 | kg
Spiro[isobenzofuran-1(3h),9'-[9h]xanthen]-3-one, | Elementary flows/Emission to water/river | Mass | 1 | kg
Spiro[isobenzofuran-1(3h),9'-[9h]xanthen]-3-one, | Elementary flows/Emission to soil/forestry | Mass | 1 | kg
Spiro[isobenzofuran-1(3h),9'-[9h]xanthen]-3-one, | Elementary flows/Emission to water/unspecified | Mass | 1 | kg
Spirodiclofen | Elementary flows/Emission to soil/industrial | Mass | 1 | kg
Spirodiclofen | Elementary flows/Emission to soil/agricultural | Mass | 1 | kg
Spirodiclofen | Elementary flows/Emission to soil/unspecified | Mass | 1 | kg
Spirodiclofen | Elementary flows/Emission to soil/forestry | Mass | 1 | kg
Spiromesifen | Elementary flows/Emission to soil/agricultural | Mass | 1 | kg
Spirotetramat | Emissions to soil/agricultural | Mass | 1 | kg
Spiroxamine | Elementary flows/Emission to soil/industrial | Mass | 1 | kg
Spiroxamine | Elementary flows/Emission to soil/agricultural | Mass | 1 | kg
Spiroxamine | Elementary flows/Emission to soil/unspecified | Mass | 1 | kg
Spodumene | Elementary flows/Resource/unspecified | Mass | 1 | kg
Spodumene | Elementary flows/Resource/land | Mass | 1 | kg
Spodumene | Elementary flows/Resource/biotic | Mass | 1 | kg
Spodumene | Elementary flows/Resource/in ground | Mass | 1 | kg
Spoil, unspecified | Elementary flows/Waste/unspecified | Mass | 1 | kg
spraying, aerial, broadacre crop/AU S | Agricultural | Area | 1 | m2
spraying, aerial, cotton/AU S | Agricultural | Area | 1 | m2
spraying, broadacre crop, pre & post-emergence/AU S | Agricultural | Area | 1 | m2
Stannane, tetrachloro- | Elementary flows/Emission to air/lower stratosphere + upper troposphere | Mass | 1 | kg
Stannane, tetrachloro- | Elementary flows/Emission to air/high population density | Mass | 1 | kg
Stannane, tetrachloro- | Elementary flows/Emission to soil/industrial | Mass | 1 | kg
Stannane, tetrachloro- | Elementary flows/Emission to soil/agricultural | Mass | 1 | kg
Stannane, tetrachloro- | Elementary flows/Emission to soil/unspecified | Mass | 1 | kg
Stannane, tetrachloro- | Elementary flows/Emission to air/indoor | Mass | 1 | kg
Stannane, tetrachloro- | Elementary flows/Emission to air/low population density | Mass | 1 | kg
Stannane, tetrachloro- | Elementary flows/Emission to air/unspecified | Mass | 1 | kg
Stannane, tetrachloro- | Elementary flows/Emission to air/low population density, long-term | Mass | 1 | kg
Stannane, tetrachloro- | Elementary flows/Emission to water/ocean | Mass | 1 | kg
Stannane, tetrachloro- | Elementary flows/Emission to water/ground water, long-term | Mass | 1 | kg
Stannane, tetrachloro- | Elementary flows/Emission to water/river | Mass | 1 | kg
Stannane, tetrachloro- | Elementary flows/Emission to soil/forestry | Mass | 1 | kg
Stannane, tetrachloro- | Elementary flows/Emission to water/unspecified | Mass | 1 | kg
Stannane, trichloromethyl- | Elementary flows/Emission to air/lower stratosphere + upper troposphere | Mass | 1 | kg
Stannane, trichloromethyl- | Elementary flows/Emission to air/high population density | Mass | 1 | kg
Stannane, trichloromethyl- | Elementary flows/Emission to soil/industrial | Mass | 1 | kg
Stannane, trichloromethyl- | Elementary flows/Emission to soil/agricultural | Mass | 1 | kg
Stannane, trichloromethyl- | Elementary flows/Emission to soil/unspecified | Mass | 1 | kg
Stannane, trichloromethyl- | Elementary flows/Emission to air/indoor | Mass | 1 | kg
Stannane, trichloromethyl- | Elementary flows/Emission to air/low population density | Mass | 1 | kg
Stannane, trichloromethyl- | Elementary flows/Emission to air/unspecified | Mass | 1 | kg
Stannane, trichloromethyl- | Elementary flows/Emission to air/low population density, long-term | Mass | 1 | kg
Stannane, trichloromethyl- | Elementary flows/Emission to water/ocean | Mass | 1 | kg
Stannane, trichloromethyl- | Elementary flows/Emission to water/ground water, long-term | Mass | 1 | kg
Stannane, trichloromethyl- | Elementary flows/Emission to water/river | Mass | 1 | kg
Stannane, trichloromethyl- | Elementary flows/Emission to water/unspecified | Mass | 1 | kg
Stannane,(benzoyloxy)tributyl | Elementary flows/Emission to air/lower stratosphere + upper troposphere | Mass | 1 | kg
Stannane,(benzoyloxy)tributyl | Elementary flows/Emission to air/high population density | Mass | 1 | kg
Stannane,(benzoyloxy)tributyl | Elementary flows/Emission to soil/industrial | Mass | 1 | kg
Stannane,(benzoyloxy)tributyl | Elementary flows/Emission to soil/agricultural | Mass | 1 | kg
Stannane,(benzoyloxy)tributyl | Elementary flows/Emission to soil/unspecified | Mass | 1 | kg
Stannane,(benzoyloxy)tributyl | Elementary flows/Emission to air/indoor | Mass | 1 | kg
Stannane,(benzoyloxy)tributyl | Elementary flows/Emission to air/low population density | Mass | 1 | kg
Stannane,(benzoyloxy)tributyl | Elementary flows/Emission to air/unspecified | Mass | 1 | kg
Stannane,(benzoyloxy)tributyl | Elementary flows/Emission to air/low population density, long-term | Mass | 1 | kg
Stannane,(benzoyloxy)tributyl | Elementary flows/Emission to water/ocean | Mass | 1 | kg
Stannane,(benzoyloxy)tributyl | Elementary flows/Emission to water/ground water, long-term | Mass | 1 | kg
Stannane,(benzoyloxy)tributyl | Elementary flows/Emission to water/river | Mass | 1 | kg
Stannane,(benzoyloxy)tributyl | Elementary flows/Emission to soil/forestry | Mass | 1 | kg
Stannane,(benzoyloxy)tributyl | Elementary flows/Emission to water/unspecified | Mass | 1 | kg
Starane | Elementary flows/Emission to air/lower stratosphere + upper troposphere | Mass | 1 | kg
Starane | Elementary flows/Emission to water/river, long-term | Mass | 1 | kg
Starane | Elementary flows/Emission to air/high population density | Mass | 1 | kg
Starane | Elementary flows/Emission to soil/industrial | Mass | 1 | kg
Starane | Elementary flows/Emission to water/lake | Mass | 1 | kg
Starane | Elementary flows/Emission to soil/agricultural | Mass | 1 | kg
Starane | Elementary flows/Emission to water/fresh water, long-term | Mass | 1 | kg
Starane | Elementary flows/Emission to soil/unspecified | Mass | 1 | kg
Starane | Elementary flows/Emission to air/indoor | Mass | 1 | kg
Starane | Elementary flows/Emission to air/low population density | Mass | 1 | kg
Starane | Elementary flows/Emission to air/unspecified | Mass | 1 | kg
Starane | Elementary flows/Emission to water/fresh water | Mass | 1 | kg
Starane | Elementary flows/Emission to water/fossil- | Mass | 1 | kg
Starane | Elementary flows/Emission to air/low population density, long-term | Mass | 1 | kg
Starane | Elementary flows/Emission to water/ocean | Mass | 1 | kg
Starane | Elementary flows/Emission to water/ground water, long-term | Mass | 1 | kg
Starane | Elementary flows/Emission to water/river | Mass | 1 | kg
Starane | Elementary flows/Emission to soil/forestry | Mass | 1 | kg
Starane | Elementary flows/Emission to water/unspecified | Mass | 1 | kg
Starane | Elementary flows/Emission to water/ground water | Mass | 1 | kg
starch plant operation, from wheat flour/AU S | Chemicals/Organic/Organic unallocated | Mass | 1 | kg
starch waste, from wheat starch production/AU S | Chemicals/Organic | Mass | 1 | kg
starch, from wheat/AU S | Chemicals/Organic | Mass | 1 | kg
Steam from waste incineration | Elementary flows/Resource/unspecified | Energy | 1 | MJ
Steatite | Elementary flows/Resource/in ground | Mass | 1 | kg
Steel waste | Elementary flows/Waste/ecopoints 97, CH | Mass | 1 | kg
Steel waste | Elementary flows/Waste/unspecified | Mass | 1 | kg
Sterigmatocystin | Elementary flows/Emission to air/lower stratosphere + upper troposphere | Mass | 1 | kg
Sterigmatocystin | Elementary flows/Emission to water/river, long-term | Mass | 1 | kg
Sterigmatocystin | Elementary flows/Emission to air/high population density | Mass | 1 | kg
Sterigmatocystin | Elementary flows/Emission to soil/industrial | Mass | 1 | kg
Sterigmatocystin | Elementary flows/Emission to water/lake | Mass | 1 | kg
Sterigmatocystin | Elementary flows/Emission to soil/agricultural | Mass | 1 | kg
Sterigmatocystin | Elementary flows/Emission to soil/unspecified | Mass | 1 | kg
Sterigmatocystin | Elementary flows/Emission to air/indoor | Mass | 1 | kg
Sterigmatocystin | Elementary flows/Emission to air/low population density | Mass | 1 | kg
Sterigmatocystin | Elementary flows/Emission to air/unspecified | Mass | 1 | kg
Sterigmatocystin | Elementary flows/Emission to air/low population density, long-term | Mass | 1 | kg
Sterigmatocystin | Elementary flows/Emission to water/ocean | Mass | 1 | kg
Sterigmatocystin | Elementary flows/Emission to water/ground water, long-term | Mass | 1 | kg
Sterigmatocystin | Elementary flows/Emission to water/river | Mass | 1 | kg
Sterigmatocystin | Elementary flows/Emission to soil/forestry | Mass | 1 | kg
Sterigmatocystin | Elementary flows/Emission to water/unspecified | Mass | 1 | kg
Sterigmatocystin | Elementary flows/Emission to water/ground water | Mass | 1 | kg
Stevioside | Elementary flows/Emission to air/lower stratosphere + upper troposphere | Mass | 1 | kg
Stevioside | Elementary flows/Emission to air/high population density | Mass | 1 | kg
Stevioside | Elementary flows/Emission to soil/agricultural | Mass | 1 | kg
Stevioside | Elementary flows/Emission to soil/unspecified | Mass | 1 | kg
Stevioside | Elementary flows/Emission to air/indoor | Mass | 1 | kg
Stevioside | Elementary flows/Emission to air/low population density | Mass | 1 | kg
Stevioside | Elementary flows/Emission to air/unspecified | Mass | 1 | kg
Stevioside | Elementary flows/Emission to air/low population density, long-term | Mass | 1 | kg
Stevioside | Elementary flows/Emission to water/ocean | Mass | 1 | kg
Stevioside | Elementary flows/Emission to water/unspecified | Mass | 1 | kg
Stibnite | Elementary flows/Resource/unspecified | Mass | 1 | kg
Stibnite | Elementary flows/Resource/in ground | Mass | 1 | kg
Stibnite, resource correction | Elementary flows/Resource/unspecified | Mass | 1 | kg
Stilbene | Elementary flows/Emission to air/lower stratosphere + upper troposphere | Mass | 1 | kg
Stilbene | Elementary flows/Emission to air/high population density | Mass | 1 | kg
Stilbene | Elementary flows/Emission to soil/industrial | Mass | 1 | kg
Stilbene | Elementary flows/Emission to soil/agricultural | Mass | 1 | kg
STILBENE | Elementary flows/Emission to soil/unspecified | Mass | 1 | kg
Stilbene | Elementary flows/Emission to air/indoor | Mass | 1 | kg
Stilbene | Elementary flows/Emission to air/low population density | Mass | 1 | kg
Stilbene | Elementary flows/Emission to air/unspecified | Mass | 1 | kg
Stilbene | Elementary flows/Emission to air/low population density, long-term | Mass | 1 | kg
Stilbene | Elementary flows/Emission to water/ocean | Mass | 1 | kg
Stilbene | Elementary flows/Emission to water/ground water, long-term | Mass | 1 | kg
Stilbene | Elementary flows/Emission to water/river | Mass | 1 | kg
Stilbene | Elementary flows/Emission to soil/forestry | Mass | 1 | kg
Stilbene | Elementary flows/Emission to water/unspecified | Mass | 1 | kg
stone | Elementary flows/Resource/in ground | Mass | 1 | kg
Stones and rubble | Elementary flows/Waste/ecopoints 97, CH | Mass | 1 | kg
Stones and rubble | Elementary flows/Waste/unspecified | Mass | 1 | kg
straw, from wheat, central east, NSW, at farm/AU S | Agricultural/Animal production/Animal foods | Mass | 1 | kg
strawberry, Brisbane Moreton, at farm/AU S | Agricultural/Plant production | Mass | 1 | kg
Streptomycin | Elementary flows/Emission to soil/agricultural | Mass | 1 | kg
Streptomycin | Elementary flows/Emission to air/unspecified | Mass | 1 | kg
Streptomycin | Elementary flows/Emission to water/unspecified | Mass | 1 | kg
Streptomycin sulfate | Elementary flows/Emission to air/lower stratosphere + upper troposphere | Mass | 1 | kg
Streptomycin sulfate | Elementary flows/Emission to soil/industrial | Mass | 1 | kg
Streptomycin sulfate | Elementary flows/Emission to soil/agricultural | Mass | 1 | kg
Streptomycin sulfate | Elementary flows/Emission to soil/unspecified | Mass | 1 | kg
Streptomycin sulfate | Elementary flows/Emission to air/low population density | Mass | 1 | kg
Streptomycin sulfate | Elementary flows/Emission to air/unspecified | Mass | 1 | kg
Streptomycin sulfate | Elementary flows/Emission to air/low population density, long-term | Mass | 1 | kg
Streptomycin sulfate | Elementary flows/Emission to water/ocean | Mass | 1 | kg
Streptomycin sulfate | Elementary flows/Emission to soil/forestry | Mass | 1 | kg
Streptomycin sulfate | Elementary flows/Emission to water/unspecified | Mass | 1 | kg
Streptozotocin | Elementary flows/Emission to air/lower stratosphere + upper troposphere | Mass | 1 | kg
Streptozotocin | Elementary flows/Emission to soil/industrial | Mass | 1 | kg
Streptozotocin | Elementary flows/Emission to soil/agricultural | Mass | 1 | kg
Streptozotocin | Elementary flows/Emission to soil/unspecified | Mass | 1 | kg
Streptozotocin | Elementary flows/Emission to air/low population density | Mass | 1 | kg
Streptozotocin | Elementary flows/Emission to air/unspecified | Mass | 1 | kg
Streptozotocin | Elementary flows/Emission to air/low population density, long-term | Mass | 1 | kg
Streptozotocin | Elementary flows/Emission to water/ocean | Mass | 1 | kg
Streptozotocin | Elementary flows/Emission to water/ground water, long-term | Mass | 1 | kg
Streptozotocin | Elementary flows/Emission to soil/forestry | Mass | 1 | kg
Streptozotocin | Elementary flows/Emission to water/unspecified | Mass | 1 | kg
Streptozotocin | Elementary flows/Emission to water/ground water | Mass | 1 | kg
Strontium | Elementary flows/Resource/unspecified | Mass | 1 | kg
Strontium | Elementary flows/Emission to air/lower stratosphere + upper troposphere | Mass | 1 | kg
Strontium | Elementary flows/Emission to water/river, long-term | Mass | 1 | kg
Strontium | Elementary flows/Emission to air/high population density | Mass | 1 | kg
Strontium | Elementary flows/Emission to soil/industrial | Mass | 1 | kg
Strontium | Elementary flows/Emission to water/lake | Mass | 1 | kg
Strontium | Elementary flows/Emission to soil/agricultural | Mass | 1 | kg
Strontium | Elementary flows/Emission to water/fresh water, long-term | Mass | 1 | kg
Strontium | Elementary flows/Emission to soil/unspecified | Mass | 1 | kg
Strontium | Elementary flows/Emission to air/indoor | Mass | 1 | kg
Strontium | Elementary flows/Emission to air/low population density | Mass | 1 | kg
Strontium | Elementary flows/Emission to air/unspecified | Mass | 1 | kg
Strontium | Elementary flows/Emission to water/fresh water | Mass | 1 | kg
Strontium | Elementary flows/Resource/in ground | Mass | 1 | kg
Strontium | Elementary flows/Emission to water/fossil- | Mass | 1 | kg
Strontium | Elementary flows/Emission to water/surface water | Mass | 1 | kg
Strontium | Elementary flows/Emission to air/low population density, long-term | Mass | 1 | kg
Strontium | Elementary flows/Emission to water/ocean | Mass | 1 | kg
Strontium | Elementary flows/Emission to water/ground water, long-term | Mass | 1 | kg
Strontium | Elementary flows/Emission to water/river | Mass | 1 | kg
Strontium | Elementary flows/Emission to soil/forestry | Mass | 1 | kg
Strontium | Elementary flows/Emission to water/unspecified | Mass | 1 | kg
Strontium | Elementary flows/Emission to water/ground water | Mass | 1 | kg
Strontium-89 | Elementary flows/Emission to air/lower stratosphere + upper troposphere | Radioactivity | 1 | kBq
Strontium-89 | Elementary flows/Emission to water/river, long-term | Radioactivity | 1 | kBq
Strontium-89 | Elementary flows/Emission to air/high population density | Radioactivity | 1 | kBq
Strontium-89 | Elementary flows/Emission to water/lake | Radioactivity | 1 | kBq
Strontium-89 | Elementary flows/Emission to air/low population density | Radioactivity | 1 | kBq
Strontium-89 | Elementary flows/Emission to air/unspecified | Radioactivity | 1 | kBq
Strontium-89 | Elementary flows/Emission to water/fresh water | Radioactivity | 1 | kBq
Strontium-89 | Elementary flows/Emission to water/fossil- | Radioactivity | 1 | kBq
Strontium-89 | Elementary flows/Emission to water/surface water | Radioactivity | 1 | kBq
Strontium-89 | Elementary flows/Emission to air/low population density, long-term | Radioactivity | 1 | kBq
Strontium-89 | Elementary flows/Emission to water/ocean | Radioactivity | 1 | kBq
Strontium-89 | Elementary flows/Emission to water/ground water, long-term | Radioactivity | 1 | kBq
Strontium-89 | Elementary flows/Emission to water/river | Radioactivity | 1 | kBq
Strontium-89 | Elementary flows/Emission to water/unspecified | Radioactivity | 1 | kBq
Strontium-89 | Elementary flows/Emission to water/ground water | Radioactivity | 1 | kBq
Strontium-89 | Emissions to water/river | Radioactivity | 1 | kBq
Strontium-90 | Elementary flows/Emission to air/lower stratosphere + upper troposphere | Radioactivity | 1 | kBq
Strontium-90 | Elementary flows/Emission to water/river, long-term | Radioactivity | 1 | kBq
Strontium-90 | Elementary flows/Emission to air/high population density | Radioactivity | 1 | kBq
Strontium-90 | Elementary flows/Emission to soil/industrial | Radioactivity | 1 | kBq
Strontium-90 | Elementary flows/Emission to water/lake | Radioactivity | 1 | kBq
Strontium-90 | Elementary flows/Emission to soil/unspecified | Radioactivity | 1 | kBq
Strontium-90 | Elementary flows/Emission to air/low population density | Radioactivity | 1 | kBq
Strontium-90 | Elementary flows/Emission to air/unspecified | Radioactivity | 1 | kBq
Strontium-90 | Elementary flows/Emission to water/fresh water | Radioactivity | 1 | kBq
Strontium-90 | Elementary flows/Emission to water/fossil- | Radioactivity | 1 | kBq
Strontium-90 | Elementary flows/Emission to water/surface water | Radioactivity | 1 | kBq
Strontium-90 | Elementary flows/Emission to air/low population density, long-term | Radioactivity | 1 | kBq
Strontium-90 | Elementary flows/Emission to water/ocean | Radioactivity | 1 | kBq
Strontium-90 | Elementary flows/Emission to water/ground water, long-term | Radioactivity | 1 | kBq
Strontium-90 | Elementary flows/Emission to water/river | Radioactivity | 1 | kBq
Strontium-90 | Elementary flows/Emission to water/unspecified | Radioactivity | 1 | kBq
Strontium-90 | Elementary flows/Emission to water/ground water | Radioactivity | 1 | kBq
Strontium-90 | Emissions to water/ocean | Radioactivity | 1 | kBq
Strontium-90 | Emissions to water/river | Radioactivity | 1 | kBq
Strychnine | Elementary flows/Emission to air/lower stratosphere + upper troposphere | Mass | 1 | kg
Strychnine | Elementary flows/Emission to water/river, long-term | Mass | 1 | kg
Strychnine | Elementary flows/Emission to air/high population density | Mass | 1 | kg
Strychnine | Elementary flows/Emission to soil/industrial | Mass | 1 | kg
Strychnine | Elementary flows/Emission to water/lake | Mass | 1 | kg
Strychnine | Elementary flows/Emission to soil/agricultural | Mass | 1 | kg
Strychnine | Elementary flows/Emission to soil/unspecified | Mass | 1 | kg
Strychnine | Elementary flows/Emission to air/indoor | Mass | 1 | kg
Strychnine | Elementary flows/Emission to air/low population density | Mass | 1 | kg
Strychnine | Elementary flows/Emission to air/unspecified | Mass | 1 | kg
Strychnine | Elementary flows/Emission to air/low population density, long-term | Mass | 1 | kg
Strychnine | Elementary flows/Emission to water/ocean | Mass | 1 | kg
Strychnine | Elementary flows/Emission to water/ground water, long-term | Mass | 1 | kg
Strychnine | Elementary flows/Emission to water/river | Mass | 1 | kg
Strychnine | Elementary flows/Emission to soil/forestry | Mass | 1 | kg
Strychnine | Elementary flows/Emission to water/unspecified | Mass | 1 | kg
Strychnine | Elementary flows/Emission to water/ground water | Mass | 1 | kg
Strychnine and salts | Elementary flows/Emission to air/high population density | Mass | 1 | kg
Strychnine and salts | Elementary flows/Emission to soil/agricultural | Mass | 1 | kg
Strychnine and salts | Elementary flows/Emission to soil/unspecified | Mass | 1 | kg
Strychnine and salts | Elementary flows/Emission to air/low population density | Mass | 1 | kg
Strychnine and salts | Elementary flows/Emission to air/unspecified | Mass | 1 | kg
Strychnine and salts | Elementary flows/Emission to water/ocean | Mass | 1 | kg
Strychnine and salts | Elementary flows/Emission to water/unspecified | Mass | 1 | kg
Styrene | Elementary flows/Emission to air/lower stratosphere + upper troposphere | Mass | 1 | kg
Styrene | Elementary flows/Emission to water/river, long-term | Mass | 1 | kg
Styrene | Elementary flows/Emission to air/high population density | Mass | 1 | kg
Styrene | Elementary flows/Emission to soil/industrial | Mass | 1 | kg
Styrene | Elementary flows/Emission to water/lake | Mass | 1 | kg
Styrene | Elementary flows/Emission to soil/agricultural | Mass | 1 | kg
Styrene | Elementary flows/Emission to water/fresh water, long-term | Mass | 1 | kg
Styrene | Elementary flows/Emission to soil/unspecified | Mass | 1 | kg
Styrene | Elementary flows/Emission to air/indoor | Mass | 1 | kg
Styrene | Elementary flows/Emission to air/low population density | Mass | 1 | kg
Styrene | Elementary flows/Emission to air/unspecified | Mass | 1 | kg
Styrene | Elementary flows/Emission to water/fresh water | Mass | 1 | kg
Styrene | Elementary flows/Emission to water/fossil- | Mass | 1 | kg
Styrene | Elementary flows/Emission to water/surface water | Mass | 1 | kg
Styrene | Elementary flows/Emission to air/low population density, long-term | Mass | 1 | kg
Styrene | Elementary flows/Emission to water/ocean | Mass | 1 | kg
Styrene | Elementary flows/Emission to water/ground water, long-term | Mass | 1 | kg
Styrene | Elementary flows/Emission to water/river | Mass | 1 | kg
Styrene | Elementary flows/Emission to soil/forestry | Mass | 1 | kg
Styrene | Elementary flows/Emission to water/unspecified | Mass | 1 | kg
Styrene | Elementary flows/Emission to water/ground water | Mass | 1 | kg
STYRENE OXIDE | Elementary flows/Emission to air/lower stratosphere + upper troposphere | Mass | 1 | kg
STYRENE OXIDE | Elementary flows/Emission to water/river, long-term | Mass | 1 | kg
STYRENE OXIDE | Elementary flows/Emission to air/high population density | Mass | 1 | kg
STYRENE OXIDE | Elementary flows/Emission to soil/industrial | Mass | 1 | kg
STYRENE OXIDE | Elementary flows/Emission to water/lake | Mass | 1 | kg
STYRENE OXIDE | Elementary flows/Emission to soil/agricultural | Mass | 1 | kg
STYRENE OXIDE | Elementary flows/Emission to water/fresh water, long-term | Mass | 1 | kg
STYRENE OXIDE | Elementary flows/Emission to soil/unspecified | Mass | 1 | kg
STYRENE OXIDE | Elementary flows/Emission to air/low population density | Mass | 1 | kg
STYRENE OXIDE | Elementary flows/Emission to air/unspecified | Mass | 1 | kg
STYRENE OXIDE | Elementary flows/Emission to water/fresh water | Mass | 1 | kg
STYRENE OXIDE | Elementary flows/Emission to water/fossil- | Mass | 1 | kg
STYRENE OXIDE | Elementary flows/Emission to air/low population density, long-term | Mass | 1 | kg
STYRENE OXIDE | Elementary flows/Emission to water/ocean | Mass | 1 | kg
STYRENE OXIDE | Elementary flows/Emission to water/ground water, long-term | Mass | 1 | kg
STYRENE OXIDE | Elementary flows/Emission to water/river | Mass | 1 | kg
STYRENE OXIDE | Elementary flows/Emission to soil/forestry | Mass | 1 | kg
STYRENE OXIDE | Elementary flows/Emission to water/unspecified | Mass | 1 | kg
STYRENE OXIDE | Elementary flows/Emission to water/ground water | Mass | 1 | kg
Succinic acid, dimethyl ester | Elementary flows/Emission to air/unspecified | Mass | 1 | kg
Succinic anhydride | Elementary flows/Emission to air/lower stratosphere + upper troposphere | Mass | 1 | kg
Succinic anhydride | Elementary flows/Emission to air/high population density | Mass | 1 | kg
Succinic anhydride | Elementary flows/Emission to soil/agricultural | Mass | 1 | kg
Succinic anhydride | Elementary flows/Emission to soil/unspecified | Mass | 1 | kg
Succinic anhydride | Elementary flows/Emission to air/indoor | Mass | 1 | kg
Succinic anhydride | Elementary flows/Emission to air/low population density | Mass | 1 | kg
Succinic anhydride | Elementary flows/Emission to air/unspecified | Mass | 1 | kg
Succinic anhydride | Elementary flows/Emission to air/low population density, long-term | Mass | 1 | kg
Succinic anhydride | Elementary flows/Emission to water/ocean | Mass | 1 | kg
Succinic anhydride | Elementary flows/Emission to water/unspecified | Mass | 1 | kg
Sucralose | Elementary flows/Emission to air/lower stratosphere + upper troposphere | Mass | 1 | kg
Sucralose | Elementary flows/Emission to air/high population density | Mass | 1 | kg
Sucralose | Elementary flows/Emission to soil/agricultural | Mass | 1 | kg
Sucralose | Elementary flows/Emission to soil/unspecified | Mass | 1 | kg
Sucralose | Elementary flows/Emission to air/indoor | Mass | 1 | kg
Sucralose | Elementary flows/Emission to air/low population density | Mass | 1 | kg
Sucralose | Elementary flows/Emission to air/unspecified | Mass | 1 | kg
Sucralose | Elementary flows/Emission to air/low population density, long-term | Mass | 1 | kg
Sucralose | Elementary flows/Emission to water/ocean | Mass | 1 | kg
Sucralose | Elementary flows/Emission to water/unspecified | Mass | 1 | kg
Sucrose | Elementary flows/Emission to air/lower stratosphere + upper troposphere | Mass | 1 | kg
Sucrose | Elementary flows/Emission to air/high population density | Mass | 1 | kg
Sucrose | Elementary flows/Emission to soil/agricultural | Mass | 1 | kg
Sucrose | Elementary flows/Emission to soil/unspecified | Mass | 1 | kg
Sucrose | Elementary flows/Emission to air/indoor | Mass | 1 | kg
Sucrose | Elementary flows/Emission to air/low population density | Mass | 1 | kg
Sucrose | Elementary flows/Emission to air/unspecified | Mass | 1 | kg
Sucrose | Elementary flows/Emission to air/low population density, long-term | Mass | 1 | kg
Sucrose | Elementary flows/Emission to water/ocean | Mass | 1 | kg
Sucrose | Elementary flows/Emission to water/unspecified | Mass | 1 | kg
Sucrose acetate isobutyrate | Elementary flows/Emission to air/lower stratosphere + upper troposphere | Mass | 1 | kg
Sucrose acetate isobutyrate | Elementary flows/Emission to air/high population density | Mass | 1 | kg
Sucrose acetate isobutyrate | Elementary flows/Emission to soil/agricultural | Mass | 1 | kg
Sucrose acetate isobutyrate | Elementary flows/Emission to soil/unspecified | Mass | 1 | kg
Sucrose acetate isobutyrate | Elementary flows/Emission to air/indoor | Mass | 1 | kg
Sucrose acetate isobutyrate | Elementary flows/Emission to air/low population density | Mass | 1 | kg
Sucrose acetate isobutyrate | Elementary flows/Emission to air/unspecified | Mass | 1 | kg
Sucrose acetate isobutyrate | Elementary flows/Emission to air/low population density, long-term | Mass | 1 | kg
Sucrose acetate isobutyrate | Elementary flows/Emission to water/ocean | Mass | 1 | kg
Sucrose acetate isobutyrate | Elementary flows/Emission to water/unspecified | Mass | 1 | kg
sugar cane milling, QLD/AU S | Agricultural/Food/Food unallocated | Mass | 1 | kg
sugar, raw, at mill, QLD/AU S | Agricultural/Food | Mass | 1 | kg
sugarcane, at mill, average QLD/AU S | Agricultural/Plant production | Mass | 1 | kg
sugarcane, harvested, at mill, Bundaberg/AU S | Agricultural/Plant production/Australian regional | Mass | 1 | kg
sugarcane, harvested, at mill, Burdekin/AU S | Agricultural/Plant production/Australian regional | Mass | 1 | kg
sugarcane, harvested, at mill, Herbert/AU S | Agricultural/Plant production/Australian regional | Mass | 1 | kg
sugarcane, harvested, at mill, Mackay/AU S | Agricultural/Plant production/Australian regional | Mass | 1 | kg
sugarcane, harvested, at mill, wet tropics/AU S | Agricultural/Plant production/Australian regional | Mass | 1 | kg
Sulcofuron-sodium | Elementary flows/Emission to air/lower stratosphere + upper troposphere | Mass | 1 | kg
Sulcofuron-sodium | Elementary flows/Emission to air/high population density | Mass | 1 | kg
Sulcofuron-sodium | Elementary flows/Emission to soil/industrial | Mass | 1 | kg
Sulcofuron-sodium | Elementary flows/Emission to soil/agricultural | Mass | 1 | kg
Sulcofuron-sodium | Elementary flows/Emission to soil/unspecified | Mass | 1 | kg
Sulcofuron-sodium | Elementary flows/Emission to air/indoor | Mass | 1 | kg
Sulcofuron-sodium | Elementary flows/Emission to air/low population density | Mass | 1 | kg
Sulcofuron-sodium | Elementary flows/Emission to air/unspecified | Mass | 1 | kg
Sulcofuron-sodium | Elementary flows/Emission to air/low population density, long-term | Mass | 1 | kg
Sulcofuron-sodium | Elementary flows/Emission to water/ocean | Mass | 1 | kg
Sulcofuron-sodium | Elementary flows/Emission to water/ground water, long-term | Mass | 1 | kg
Sulcofuron-sodium | Elementary flows/Emission to water/river | Mass | 1 | kg
Sulcofuron-sodium | Elementary flows/Emission to soil/forestry | Mass | 1 | kg
Sulcofuron-sodium | Elementary flows/Emission to water/unspecified | Mass | 1 | kg
Sulcotrione | Elementary flows/Emission to soil/industrial | Mass | 1 | kg
Sulcotrione | Elementary flows/Emission to soil/agricultural | Mass | 1 | kg
Sulcotrione | Elementary flows/Emission to soil/unspecified | Mass | 1 | kg
Sulcotrione | Elementary flows/Emission to soil/forestry | Mass | 1 | kg
Sulfadiazine | Elementary flows/Emission to air/lower stratosphere + upper troposphere | Mass | 1 | kg
Sulfadiazine | Elementary flows/Emission to air/high population density | Mass | 1 | kg
Sulfadiazine | Elementary flows/Emission to soil/industrial | Mass | 1 | kg
Sulfadiazine | Elementary flows/Emission to soil/agricultural | Mass | 1 | kg
SULFADIAZINE | Elementary flows/Emission to soil/unspecified | Mass | 1 | kg
Sulfadiazine | Elementary flows/Emission to air/indoor | Mass | 1 | kg
Sulfadiazine | Elementary flows/Emission to air/low population density | Mass | 1 | kg
Sulfadiazine | Elementary flows/Emission to air/unspecified | Mass | 1 | kg
Sulfadiazine | Elementary flows/Emission to air/low population density, long-term | Mass | 1 | kg
Sulfadiazine | Elementary flows/Emission to water/ocean | Mass | 1 | kg
Sulfadiazine | Elementary flows/Emission to water/ground water, long-term | Mass | 1 | kg
Sulfadiazine | Elementary flows/Emission to water/river | Mass | 1 | kg
Sulfadiazine | Elementary flows/Emission to soil/forestry | Mass | 1 | kg
Sulfadiazine | Elementary flows/Emission to water/unspecified | Mass | 1 | kg
Sulfallate | Elementary flows/Emission to air/lower stratosphere + upper troposphere | Mass | 1 | kg
Sulfallate | Elementary flows/Emission to air/high population density | Mass | 1 | kg
Sulfallate | Elementary flows/Emission to soil/industrial | Mass | 1 | kg
Sulfallate | Elementary flows/Emission to soil/agricultural | Mass | 1 | kg
SULFALLATE | Elementary flows/Emission to soil/unspecified | Mass | 1 | kg
Sulfallate | Elementary flows/Emission to air/indoor | Mass | 1 | kg
Sulfallate | Elementary flows/Emission to air/low population density | Mass | 1 | kg
Sulfallate | Elementary flows/Emission to air/unspecified | Mass | 1 | kg
Sulfallate | Elementary flows/Emission to air/low population density, long-term | Mass | 1 | kg
Sulfallate | Elementary flows/Emission to water/ocean | Mass | 1 | kg
Sulfallate | Elementary flows/Emission to water/ground water, long-term | Mass | 1 | kg
Sulfallate | Elementary flows/Emission to water/river | Mass | 1 | kg
Sulfallate | Elementary flows/Emission to soil/forestry | Mass | 1 | kg
Sulfallate | Elementary flows/Emission to water/unspecified | Mass | 1 | kg
Sulfamethazine | Elementary flows/Emission to air/lower stratosphere + upper troposphere | Mass | 1 | kg
Sulfamethazine | Elementary flows/Emission to water/river, long-term | Mass | 1 | kg
Sulfamethazine | Elementary flows/Emission to air/high population density | Mass | 1 | kg
Sulfamethazine | Elementary flows/Emission to soil/industrial | Mass | 1 | kg
Sulfamethazine | Elementary flows/Emission to water/lake | Mass | 1 | kg
Sulfamethazine | Elementary flows/Emission to soil/agricultural | Mass | 1 | kg
SULFAMETHAZINE | Elementary flows/Emission to soil/unspecified | Mass | 1 | kg
Sulfamethazine | Elementary flows/Emission to air/indoor | Mass | 1 | kg
Sulfamethazine | Elementary flows/Emission to air/low population density | Mass | 1 | kg
Sulfamethazine | Elementary flows/Emission to air/unspecified | Mass | 1 | kg
Sulfamethazine | Elementary flows/Emission to air/low population density, long-term | Mass | 1 | kg
Sulfamethazine | Elementary flows/Emission to water/ocean | Mass | 1 | kg
Sulfamethazine | Elementary flows/Emission to water/ground water, long-term | Mass | 1 | kg
Sulfamethazine | Elementary flows/Emission to water/river | Mass | 1 | kg
Sulfamethazine | Elementary flows/Emission to soil/forestry | Mass | 1 | kg
Sulfamethazine | Elementary flows/Emission to water/unspecified | Mass | 1 | kg
Sulfamethazine | Elementary flows/Emission to water/ground water | Mass | 1 | kg
Sulfamethoxazole | Elementary flows/Emission to air/lower stratosphere + upper troposphere | Mass | 1 | kg
Sulfamethoxazole | Elementary flows/Emission to air/high population density | Mass | 1 | kg
Sulfamethoxazole | Elementary flows/Emission to soil/agricultural | Mass | 1 | kg
Sulfamethoxazole | Elementary flows/Emission to soil/unspecified | Mass | 1 | kg
Sulfamethoxazole | Elementary flows/Emission to air/indoor | Mass | 1 | kg
Sulfamethoxazole | Elementary flows/Emission to air/low population density | Mass | 1 | kg
Sulfamethoxazole | Elementary flows/Emission to air/unspecified | Mass | 1 | kg
Sulfamethoxazole | Elementary flows/Emission to air/low population density, long-term | Mass | 1 | kg
Sulfamethoxazole | Elementary flows/Emission to water/ocean | Mass | 1 | kg
Sulfamethoxazole | Elementary flows/Emission to water/unspecified | Mass | 1 | kg
Sulfamic acid | Elementary flows/Emission to air/lower stratosphere + upper troposphere | Mass | 1 | kg
Sulfamic acid | Elementary flows/Emission to water/river, long-term | Mass | 1 | kg
Sulfamic acid | Elementary flows/Emission to air/high population density | Mass | 1 | kg
Sulfamic acid | Elementary flows/Emission to soil/industrial | Mass | 1 | kg
Sulfamic acid | Elementary flows/Emission to water/lake | Mass | 1 | kg
Sulfamic acid | Elementary flows/Emission to soil/agricultural | Mass | 1 | kg
Sulfamic acid | Elementary flows/Emission to soil/unspecified | Mass | 1 | kg
Sulfamic acid | Elementary flows/Emission to air/indoor | Mass | 1 | kg
Sulfamic acid | Elementary flows/Emission to air/low population density | Mass | 1 | kg
Sulfamic acid | Elementary flows/Emission to air/unspecified | Mass | 1 | kg
Sulfamic acid | Elementary flows/Emission to air/low population density, long-term | Mass | 1 | kg
Sulfamic acid | Elementary flows/Emission to water/ocean | Mass | 1 | kg
Sulfamic acid | Elementary flows/Emission to water/ground water, long-term | Mass | 1 | kg
Sulfamic acid | Elementary flows/Emission to water/river | Mass | 1 | kg
Sulfamic acid | Elementary flows/Emission to soil/forestry | Mass | 1 | kg
Sulfamic acid | Elementary flows/Emission to water/unspecified | Mass | 1 | kg
Sulfamic acid, monoammonium salt | Elementary flows/Emission to air/lower stratosphere + upper troposphere | Mass | 1 | kg
Sulfamic acid, monoammonium salt | Elementary flows/Emission to air/high population density | Mass | 1 | kg
Sulfamic acid, monoammonium salt | Elementary flows/Emission to soil/industrial | Mass | 1 | kg
Sulfamic acid, monoammonium salt | Elementary flows/Emission to soil/agricultural | Mass | 1 | kg
Sulfamic acid, monoammonium salt | Elementary flows/Emission to soil/unspecified | Mass | 1 | kg
Sulfamic acid, monoammonium salt | Elementary flows/Emission to air/indoor | Mass | 1 | kg
Sulfamic acid, monoammonium salt | Elementary flows/Emission to air/low population density | Mass | 1 | kg
Sulfamic acid, monoammonium salt | Elementary flows/Emission to air/unspecified | Mass | 1 | kg
Sulfamic acid, monoammonium salt | Elementary flows/Emission to air/low population density, long-term | Mass | 1 | kg
Sulfamic acid, monoammonium salt | Elementary flows/Emission to water/ocean | Mass | 1 | kg
Sulfamic acid, monoammonium salt | Elementary flows/Emission to water/ground water, long-term | Mass | 1 | kg
Sulfamic acid, monoammonium salt | Elementary flows/Emission to water/river | Mass | 1 | kg
Sulfamic acid, monoammonium salt | Elementary flows/Emission to water/unspecified | Mass | 1 | kg
Sulfasalazine | Elementary flows/Emission to air/lower stratosphere + upper troposphere | Mass | 1 | kg
Sulfasalazine | Elementary flows/Emission to air/high population density | Mass | 1 | kg
Sulfasalazine | Elementary flows/Emission to soil/industrial | Mass | 1 | kg
Sulfasalazine | Elementary flows/Emission to soil/agricultural | Mass | 1 | kg
Sulfasalazine | Elementary flows/Emission to soil/unspecified | Mass | 1 | kg
Sulfasalazine | Elementary flows/Emission to air/indoor | Mass | 1 | kg
Sulfasalazine | Elementary flows/Emission to air/low population density | Mass | 1 | kg
Sulfasalazine | Elementary flows/Emission to air/unspecified | Mass | 1 | kg
Sulfasalazine | Elementary flows/Emission to air/low population density, long-term | Mass | 1 | kg
Sulfasalazine | Elementary flows/Emission to water/ocean | Mass | 1 | kg
Sulfasalazine | Elementary flows/Emission to water/ground water, long-term | Mass | 1 | kg
Sulfasalazine | Elementary flows/Emission to water/river | Mass | 1 | kg
Sulfasalazine | Elementary flows/Emission to soil/forestry | Mass | 1 | kg
Sulfasalazine | Elementary flows/Emission to water/unspecified | Mass | 1 | kg
Sulfate | Elementary flows/Emission to air/lower stratosphere + upper troposphere | Mass | 1 | kg
Sulfate | Elementary flows/Emission to air/high population density | Mass | 1 | kg
Sulfate | Elementary flows/Emission to soil/industrial | Mass | 1 | kg
Sulfate | Elementary flows/Emission to water/lake | Mass | 1 | kg
Sulfate | Elementary flows/Emission to water/fresh water, long-term | Mass | 1 | kg
Sulfate | Elementary flows/Emission to soil/unspecified | Mass | 1 | kg
Sulfate | Elementary flows/Emission to air/low population density | Mass | 1 | kg
Sulfate | Elementary flows/Emission to air/unspecified | Mass | 1 | kg
Sulfate | Elementary flows/Emission to water/fresh water | Mass | 1 | kg
Sulfate | Elementary flows/Resource/in ground | Mass | 1 | kg
Sulfate | Elementary flows/Emission to water/surface water | Mass | 1 | kg
Sulfate | Elementary flows/Emission to air/low population density, long-term | Mass | 1 | kg
Sulfate | Elementary flows/Emission to water/ocean | Mass | 1 | kg
Sulfate | Elementary flows/Emission to water/ground water, long-term | Mass | 1 | kg
Sulfate | Elementary flows/Emission to water/river | Mass | 1 | kg
Sulfate | Elementary flows/Emission to water/unspecified | Mass | 1 | kg
Sulfate | Elementary flows/Emission to water/ground water | Mass | 1 | kg
Sulfentrazone | Elementary flows/Emission to air/lower stratosphere + upper troposphere | Mass | 1 | kg
Sulfentrazone | Elementary flows/Emission to water/river, long-term | Mass | 1 | kg
Sulfentrazone | Elementary flows/Emission to air/high population density | Mass | 1 | kg
Sulfentrazone | Elementary flows/Emission to soil/industrial | Mass | 1 | kg
Sulfentrazone | Elementary flows/Emission to water/lake | Mass | 1 | kg
Sulfentrazone | Elementary flows/Emission to soil/agricultural | Mass | 1 | kg
Sulfentrazone | Elementary flows/Emission to water/fresh water, long-term | Mass | 1 | kg
Sulfentrazone | Elementary flows/Emission to soil/unspecified | Mass | 1 | kg
Sulfentrazone | Elementary flows/Emission to air/indoor | Mass | 1 | kg
Sulfentrazone | Elementary flows/Emission to air/low population density | Mass | 1 | kg
Sulfentrazone | Elementary flows/Emission to air/unspecified | Mass | 1 | kg
Sulfentrazone | Elementary flows/Emission to water/fresh water | Mass | 1 | kg
Sulfentrazone | Elementary flows/Emission to water/fossil- | Mass | 1 | kg
Sulfentrazone | Elementary flows/Emission to air/low population density, long-term | Mass | 1 | kg
Sulfentrazone | Elementary flows/Emission to water/ocean | Mass | 1 | kg
Sulfentrazone | Elementary flows/Emission to water/ground water, long-term | Mass | 1 | kg
Sulfentrazone | Elementary flows/Emission to water/river | Mass | 1 | kg
Sulfentrazone | Elementary flows/Emission to soil/forestry | Mass | 1 | kg
Sulfentrazone | Elementary flows/Emission to water/unspecified | Mass | 1 | kg
Sulfentrazone | Elementary flows/Emission to water/ground water | Mass | 1 | kg
Sulfide | Elementary flows/Emission to soil/industrial | Mass | 1 | kg
Sulfide | Elementary flows/Emission to water/lake | Mass | 1 | kg
Sulfide | Elementary flows/Emission to soil/unspecified | Mass | 1 | kg
Sulfide | Elementary flows/Emission to air/unspecified | Mass | 1 | kg
Sulfide | Elementary flows/Emission to water/fresh water | Mass | 1 | kg
Sulfide | Elementary flows/Emission to water/surface water | Mass | 1 | kg
Sulfide | Elementary flows/Emission to water/ocean | Mass | 1 | kg
Sulfide | Elementary flows/Emission to water/ground water, long-term | Mass | 1 | kg
Sulfide | Elementary flows/Emission to water/river | Mass | 1 | kg
Sulfide | Elementary flows/Emission to water/unspecified | Mass | 1 | kg
Sulfide | Elementary flows/Emission to water/ground water | Mass | 1 | kg
sulfisoxazole | Elementary flows/Emission to air/lower stratosphere + upper troposphere | Mass | 1 | kg
sulfisoxazole | Elementary flows/Emission to air/high population density | Mass | 1 | kg
sulfisoxazole | Elementary flows/Emission to soil/agricultural | Mass | 1 | kg
sulfisoxazole | Elementary flows/Emission to soil/unspecified | Mass | 1 | kg
sulfisoxazole | Elementary flows/Emission to air/indoor | Mass | 1 | kg
sulfisoxazole | Elementary flows/Emission to air/low population density | Mass | 1 | kg
sulfisoxazole | Elementary flows/Emission to air/unspecified | Mass | 1 | kg
sulfisoxazole | Elementary flows/Emission to air/low population density, long-term | Mass | 1 | kg
sulfisoxazole | Elementary flows/Emission to water/ocean | Mass | 1 | kg
sulfisoxazole | Elementary flows/Emission to water/unspecified | Mass | 1 | kg
Sulfite | Elementary flows/Emission to water/fresh water | Mass | 1 | kg
Sulfite | Elementary flows/Emission to water/surface water | Mass | 1 | kg
Sulfite | Elementary flows/Emission to water/ocean | Mass | 1 | kg
Sulfite | Elementary flows/Emission to water/ground water, long-term | Mass | 1 | kg
Sulfite | Elementary flows/Emission to water/river | Mass | 1 | kg
Sulfite | Elementary flows/Emission to water/unspecified | Mass | 1 | kg
Sulfite | Elementary flows/Emission to water/ground water | Mass | 1 | kg
Sulfometuron methyl | Elementary flows/Emission to air/lower stratosphere + upper troposphere | Mass | 1 | kg
Sulfometuron methyl | Elementary flows/Emission to water/river, long-term | Mass | 1 | kg
Sulfometuron methyl | Elementary flows/Emission to air/high population density | Mass | 1 | kg
Sulfometuron methyl | Elementary flows/Emission to soil/industrial | Mass | 1 | kg
Sulfometuron methyl | Elementary flows/Emission to water/lake | Mass | 1 | kg
Sulfometuron methyl | Elementary flows/Emission to soil/agricultural | Mass | 1 | kg
Sulfometuron methyl | Elementary flows/Emission to soil/unspecified | Mass | 1 | kg
Sulfometuron methyl | Elementary flows/Emission to air/indoor | Mass | 1 | kg
Sulfometuron methyl | Elementary flows/Emission to air/low population density | Mass | 1 | kg
Sulfometuron methyl | Elementary flows/Emission to air/unspecified | Mass | 1 | kg
Sulfometuron methyl | Elementary flows/Emission to air/low population density, long-term | Mass | 1 | kg
Sulfometuron methyl | Elementary flows/Emission to water/ocean | Mass | 1 | kg
Sulfometuron methyl | Elementary flows/Emission to water/ground water, long-term | Mass | 1 | kg
Sulfometuron methyl | Elementary flows/Emission to water/river | Mass | 1 | kg
Sulfometuron methyl | Elementary flows/Emission to soil/forestry | Mass | 1 | kg
Sulfometuron methyl | Elementary flows/Emission to water/unspecified | Mass | 1 | kg
Sulfometuron methyl | Elementary flows/Emission to water/ground water | Mass | 1 | kg
Sulfosate | Elementary flows/Emission to soil/industrial | Mass | 1 | kg
Sulfosate | Elementary flows/Emission to soil/agricultural | Mass | 1 | kg
Sulfosate | Elementary flows/Emission to soil/unspecified | Mass | 1 | kg
Sulfosate | Elementary flows/Emission to air/low population density | Mass | 1 | kg
Sulfosate | Elementary flows/Emission to air/unspecified | Mass | 1 | kg
Sulfosate | Elementary flows/Emission to water/unspecified | Mass | 1 | kg
Sulfosulfuron | Elementary flows/Emission to air/lower stratosphere + upper troposphere | Mass | 1 | kg
Sulfosulfuron | Elementary flows/Emission to water/river, long-term | Mass | 1 | kg
Sulfosulfuron | Elementary flows/Emission to air/high population density | Mass | 1 | kg
Sulfosulfuron | Elementary flows/Emission to soil/industrial | Mass | 1 | kg
Sulfosulfuron | Elementary flows/Emission to water/lake | Mass | 1 | kg
Sulfosulfuron | Elementary flows/Emission to soil/agricultural | Mass | 1 | kg
Sulfosulfuron | Elementary flows/Emission to water/fresh water, long-term | Mass | 1 | kg
Sulfosulfuron | Elementary flows/Emission to soil/unspecified | Mass | 1 | kg
Sulfosulfuron | Elementary flows/Emission to air/indoor | Mass | 1 | kg
Sulfosulfuron | Elementary flows/Emission to air/low population density | Mass | 1 | kg
Sulfosulfuron | Elementary flows/Emission to air/unspecified | Mass | 1 | kg
Sulfosulfuron | Elementary flows/Emission to water/fresh water | Mass | 1 | kg
Sulfosulfuron | Elementary flows/Emission to water/fossil- | Mass | 1 | kg
Sulfosulfuron | Elementary flows/Emission to air/low population density, long-term | Mass | 1 | kg
Sulfosulfuron | Elementary flows/Emission to water/ocean | Mass | 1 | kg
Sulfosulfuron | Elementary flows/Emission to water/ground water, long-term | Mass | 1 | kg
Sulfosulfuron | Elementary flows/Emission to water/river | Mass | 1 | kg
Sulfosulfuron | Elementary flows/Emission to soil/forestry | Mass | 1 | kg
Sulfosulfuron | Elementary flows/Emission to water/unspecified | Mass | 1 | kg
Sulfosulfuron | Elementary flows/Emission to water/ground water | Mass | 1 | kg
Sulfotep | Elementary flows/Emission to air/lower stratosphere + upper troposphere | Mass | 1 | kg
Sulfotep | Elementary flows/Emission to water/river, long-term | Mass | 1 | kg
Sulfotep | Elementary flows/Emission to air/high population density | Mass | 1 | kg
Sulfotep | Elementary flows/Emission to soil/industrial | Mass | 1 | kg
Sulfotep | Elementary flows/Emission to water/lake | Mass | 1 | kg
Sulfotep | Elementary flows/Emission to soil/agricultural | Mass | 1 | kg
Sulfotep | Elementary flows/Emission to soil/unspecified | Mass | 1 | kg
Sulfotep | Elementary flows/Emission to air/indoor | Mass | 1 | kg
Sulfotep | Elementary flows/Emission to air/low population density | Mass | 1 | kg
Sulfotep | Elementary flows/Emission to air/unspecified | Mass | 1 | kg
Sulfotep | Elementary flows/Emission to air/low population density, long-term | Mass | 1 | kg
Sulfotep | Elementary flows/Emission to water/ocean | Mass | 1 | kg
Sulfotep | Elementary flows/Emission to water/ground water, long-term | Mass | 1 | kg
Sulfotep | Elementary flows/Emission to water/river | Mass | 1 | kg
Sulfotep | Elementary flows/Emission to soil/forestry | Mass | 1 | kg
Sulfotep | Elementary flows/Emission to water/unspecified | Mass | 1 | kg
Sulfotep | Elementary flows/Emission to water/ground water | Mass | 1 | kg
Sulfur | Elementary flows/Resource/unspecified | Mass | 1 | kg
Sulfur | Elementary flows/Emission to air/high population density | Mass | 1 | kg
Sulfur | Elementary flows/Emission to soil/industrial | Mass | 1 | kg
Sulfur | Elementary flows/Resource/in water | Mass | 1 | kg
Sulfur | Elementary flows/Emission to soil/agricultural | Mass | 1 | kg
Sulfur | Elementary flows/Emission to soil/unspecified | Mass | 1 | kg
Sulfur | Elementary flows/Emission to air/unspecified | Mass | 1 | kg
Sulfur | Elementary flows/Emission to water/fresh water | Mass | 1 | kg
Sulfur | Elementary flows/Resource/in ground | Mass | 1 | kg
Sulfur | Elementary flows/Emission to water/surface water | Mass | 1 | kg
Sulfur | Elementary flows/Emission to water/ocean | Mass | 1 | kg
Sulfur | Elementary flows/Emission to water/ground water, long-term | Mass | 1 | kg
Sulfur | Elementary flows/Emission to water/river | Mass | 1 | kg
Sulfur | Elementary flows/Emission to soil/forestry | Mass | 1 | kg
Sulfur | Elementary flows/Emission to water/unspecified | Mass | 1 | kg
Sulfur | Elementary flows/Emission to water/ground water | Mass | 1 | kg
Sulfur | Resources/in ground | Mass | 1 | kg
Sulfur acid | Emissions to air/Unspecified | Mass | 1 | kg
Sulfur dioxide | Elementary flows/Emission to air/lower stratosphere + upper troposphere | Mass | 1 | kg
Sulfur dioxide | Elementary flows/Emission to air/high population density | Mass | 1 | kg
Sulfur dioxide | Elementary flows/Emission to soil/industrial | Mass | 1 | kg
Sulfur dioxide | Elementary flows/Emission to soil/agricultural | Mass | 1 | kg
Sulfur dioxide | Elementary flows/Emission to soil/unspecified | Mass | 1 | kg
Sulfur dioxide | Elementary flows/Emission to air/low population density | Mass | 1 | kg
Sulfur dioxide | Elementary flows/Emission to air/unspecified | Mass | 1 | kg
Sulfur dioxide | Elementary flows/Emission to water/fresh water | Mass | 1 | kg
Sulfur dioxide | Elementary flows/Emission to air/low population density, long-term | Mass | 1 | kg
Sulfur dioxide | Elementary flows/Emission to soil/forestry | Mass | 1 | kg
Sulfur dioxide | Elementary flows/Emission to water/unspecified | Mass | 1 | kg
Sulfur dioxide, AL | Elementary flows/Emission to air/unspecified | Mass | 1 | kg
Sulfur dioxide, AL | Elementary flows/Emission to air/low population density, long-term | Mass | 1 | kg
Sulfur dioxide, AT | Elementary flows/Emission to air/high population density | Mass | 1 | kg
Sulfur dioxide, AT | Elementary flows/Emission to air/low population density | Mass | 1 | kg
Sulfur dioxide, AT | Elementary flows/Emission to air/unspecified | Mass | 1 | kg
Sulfur dioxide, AT | Elementary flows/Emission to air/low population density, long-term | Mass | 1 | kg
Sulfur dioxide, BA | Elementary flows/Emission to air/high population density | Mass | 1 | kg
Sulfur dioxide, BA | Elementary flows/Emission to air/low population density | Mass | 1 | kg
Sulfur dioxide, BA | Elementary flows/Emission to air/unspecified | Mass | 1 | kg
Sulfur dioxide, BA | Elementary flows/Emission to air/low population density, long-term | Mass | 1 | kg
Sulfur dioxide, BE | Elementary flows/Emission to air/high population density | Mass | 1 | kg
Sulfur dioxide, BE | Elementary flows/Emission to air/low population density | Mass | 1 | kg
Sulfur dioxide, BE | Elementary flows/Emission to air/unspecified | Mass | 1 | kg
Sulfur dioxide, BE | Elementary flows/Emission to air/low population density, long-term | Mass | 1 | kg
Sulfur dioxide, BG | Elementary flows/Emission to air/high population density | Mass | 1 | kg
Sulfur dioxide, BG | Elementary flows/Emission to air/low population density | Mass | 1 | kg
Sulfur dioxide, BG | Elementary flows/Emission to air/unspecified | Mass | 1 | kg
Sulfur dioxide, BG | Elementary flows/Emission to air/low population density, long-term | Mass | 1 | kg
Sulfur dioxide, BY | Elementary flows/Emission to air/high population density | Mass | 1 | kg
Sulfur dioxide, BY | Elementary flows/Emission to air/low population density | Mass | 1 | kg
Sulfur dioxide, BY | Elementary flows/Emission to air/unspecified | Mass | 1 | kg
Sulfur dioxide, BY | Elementary flows/Emission to air/low population density, long-term | Mass | 1 | kg
Sulfur dioxide, CH | Elementary flows/Emission to air/high population density | Mass | 1 | kg
Sulfur dioxide, CH | Elementary flows/Emission to air/low population density | Mass | 1 | kg
Sulfur dioxide, CH | Elementary flows/Emission to air/unspecified | Mass | 1 | kg
Sulfur dioxide, CH | Elementary flows/Emission to air/low population density, long-term | Mass | 1 | kg
Sulfur dioxide, CS | Elementary flows/Emission to air/high population density | Mass | 1 | kg
Sulfur dioxide, CS | Elementary flows/Emission to air/low population density | Mass | 1 | kg
Sulfur dioxide, CS | Elementary flows/Emission to air/unspecified | Mass | 1 | kg
Sulfur dioxide, CS | Elementary flows/Emission to air/low population density, long-term | Mass | 1 | kg
Sulfur dioxide, CZ | Elementary flows/Emission to air/high population density | Mass | 1 | kg
Sulfur dioxide, CZ | Elementary flows/Emission to air/low population density | Mass | 1 | kg
Sulfur dioxide, CZ | Elementary flows/Emission to air/unspecified | Mass | 1 | kg
Sulfur dioxide, CZ | Elementary flows/Emission to air/low population density, long-term | Mass | 1 | kg
Sulfur dioxide, DE | Elementary flows/Emission to air/high population density | Mass | 1 | kg
Sulfur dioxide, DE | Elementary flows/Emission to air/low population density | Mass | 1 | kg
Sulfur dioxide, DE | Elementary flows/Emission to air/unspecified | Mass | 1 | kg
Sulfur dioxide, DE | Elementary flows/Emission to air/low population density, long-term | Mass | 1 | kg
Sulfur dioxide, DK | Elementary flows/Emission to air/high population density | Mass | 1 | kg
Sulfur dioxide, DK | Elementary flows/Emission to air/low population density | Mass | 1 | kg
Sulfur dioxide, DK | Elementary flows/Emission to air/unspecified | Mass | 1 | kg
Sulfur dioxide, DK | Elementary flows/Emission to air/low population density, long-term | Mass | 1 | kg
Sulfur dioxide, EE | Elementary flows/Emission to air/high population density | Mass | 1 | kg
Sulfur dioxide, EE | Elementary flows/Emission to air/low population density | Mass | 1 | kg
Sulfur dioxide, EE | Elementary flows/Emission to air/unspecified | Mass | 1 | kg
Sulfur dioxide, EE | Elementary flows/Emission to air/low population density, long-term | Mass | 1 | kg
Sulfur dioxide, ES | Elementary flows/Emission to air/high population density | Mass | 1 | kg
Sulfur dioxide, ES | Elementary flows/Emission to air/low population density | Mass | 1 | kg
Sulfur dioxide, ES | Elementary flows/Emission to air/unspecified | Mass | 1 | kg
Sulfur dioxide, ES | Elementary flows/Emission to air/low population density, long-term | Mass | 1 | kg
Sulfur dioxide, FI | Elementary flows/Emission to air/high population density | Mass | 1 | kg
Sulfur dioxide, FI | Elementary flows/Emission to air/low population density | Mass | 1 | kg
Sulfur dioxide, FI | Elementary flows/Emission to air/unspecified | Mass | 1 | kg
Sulfur dioxide, FI | Elementary flows/Emission to air/low population density, long-term | Mass | 1 | kg
Sulfur dioxide, FR | Elementary flows/Emission to air/high population density | Mass | 1 | kg
Sulfur dioxide, FR | Elementary flows/Emission to air/low population density | Mass | 1 | kg
Sulfur dioxide, FR | Elementary flows/Emission to air/unspecified | Mass | 1 | kg
Sulfur dioxide, FR | Elementary flows/Emission to air/low population density, long-term | Mass | 1 | kg
Sulfur dioxide, GB | Elementary flows/Emission to air/high population density | Mass | 1 | kg
Sulfur dioxide, GB | Elementary flows/Emission to air/low population density | Mass | 1 | kg
Sulfur dioxide, GB | Elementary flows/Emission to air/unspecified | Mass | 1 | kg
Sulfur dioxide, GB | Elementary flows/Emission to air/low population density, long-term | Mass | 1 | kg
Sulfur dioxide, GR | Elementary flows/Emission to air/high population density | Mass | 1 | kg
Sulfur dioxide, GR | Elementary flows/Emission to air/low population density | Mass | 1 | kg
Sulfur dioxide, GR | Elementary flows/Emission to air/unspecified | Mass | 1 | kg
Sulfur dioxide, GR | Elementary flows/Emission to air/low population density, long-term | Mass | 1 | kg
Sulfur dioxide, HR | Elementary flows/Emission to air/high population density | Mass | 1 | kg
Sulfur dioxide, HR | Elementary flows/Emission to air/low population density | Mass | 1 | kg
Sulfur dioxide, HR | Elementary flows/Emission to air/unspecified | Mass | 1 | kg
Sulfur dioxide, HR | Elementary flows/Emission to air/low population density, long-term | Mass | 1 | kg
Sulfur dioxide, HU | Elementary flows/Emission to air/high population density | Mass | 1 | kg
Sulfur dioxide, HU | Elementary flows/Emission to air/low population density | Mass | 1 | kg
Sulfur dioxide, HU | Elementary flows/Emission to air/unspecified | Mass | 1 | kg
Sulfur dioxide, HU | Elementary flows/Emission to air/low population density, long-term | Mass | 1 | kg
Sulfur dioxide, IE | Elementary flows/Emission to air/high population density | Mass | 1 | kg
Sulfur dioxide, IE | Elementary flows/Emission to air/low population density | Mass | 1 | kg
Sulfur dioxide, IE | Elementary flows/Emission to air/unspecified | Mass | 1 | kg
Sulfur dioxide, IE | Elementary flows/Emission to air/low population density, long-term | Mass | 1 | kg
Sulfur dioxide, IT | Elementary flows/Emission to air/high population density | Mass | 1 | kg
Sulfur dioxide, IT | Elementary flows/Emission to air/low population density | Mass | 1 | kg
Sulfur dioxide, IT | Elementary flows/Emission to air/unspecified | Mass | 1 | kg
Sulfur dioxide, IT | Elementary flows/Emission to air/low population density, long-term | Mass | 1 | kg
Sulfur dioxide, LT | Elementary flows/Emission to air/high population density | Mass | 1 | kg
Sulfur dioxide, LT | Elementary flows/Emission to air/low population density | Mass | 1 | kg
Sulfur dioxide, LT | Elementary flows/Emission to air/unspecified | Mass | 1 | kg
Sulfur dioxide, LT | Elementary flows/Emission to air/low population density, long-term | Mass | 1 | kg
Sulfur dioxide, LU | Elementary flows/Emission to air/high population density | Mass | 1 | kg
Sulfur dioxide, LU | Elementary flows/Emission to air/low population density | Mass | 1 | kg
Sulfur dioxide, LU | Elementary flows/Emission to air/unspecified | Mass | 1 | kg
Sulfur dioxide, LU | Elementary flows/Emission to air/low population density, long-term | Mass | 1 | kg
Sulfur dioxide, LV | Elementary flows/Emission to air/high population density | Mass | 1 | kg
Sulfur dioxide, LV | Elementary flows/Emission to air/low population density | Mass | 1 | kg
Sulfur dioxide, LV | Elementary flows/Emission to air/unspecified | Mass | 1 | kg
Sulfur dioxide, LV | Elementary flows/Emission to air/low population density, long-term | Mass | 1 | kg
Sulfur dioxide, MD | Elementary flows/Emission to air/high population density | Mass | 1 | kg
Sulfur dioxide, MD | Elementary flows/Emission to air/low population density | Mass | 1 | kg
Sulfur dioxide, MD | Elementary flows/Emission to air/unspecified | Mass | 1 | kg
Sulfur dioxide, MD | Elementary flows/Emission to air/low population density, long-term | Mass | 1 | kg
Sulfur dioxide, MK | Elementary flows/Emission to air/high population density | Mass | 1 | kg
Sulfur dioxide, MK | Elementary flows/Emission to air/low population density | Mass | 1 | kg
Sulfur dioxide, MK | Elementary flows/Emission to air/unspecified | Mass | 1 | kg
Sulfur dioxide, MK | Elementary flows/Emission to air/low population density, long-term | Mass | 1 | kg
Sulfur dioxide, NL | Elementary flows/Emission to air/high population density | Mass | 1 | kg
Sulfur dioxide, NL | Elementary flows/Emission to air/low population density | Mass | 1 | kg
Sulfur dioxide, NL | Elementary flows/Emission to air/unspecified | Mass | 1 | kg
Sulfur dioxide, NL | Elementary flows/Emission to air/low population density, long-term | Mass | 1 | kg
Sulfur dioxide, NO | Elementary flows/Emission to air/high population density | Mass | 1 | kg
Sulfur dioxide, NO | Elementary flows/Emission to air/low population density | Mass | 1 | kg
Sulfur dioxide, NO | Elementary flows/Emission to air/unspecified | Mass | 1 | kg
Sulfur dioxide, NO | Elementary flows/Emission to air/low population density, long-term | Mass | 1 | kg
Sulfur dioxide, PL | Elementary flows/Emission to air/high population density | Mass | 1 | kg
Sulfur dioxide, PL | Elementary flows/Emission to air/low population density | Mass | 1 | kg
Sulfur dioxide, PL | Elementary flows/Emission to air/unspecified | Mass | 1 | kg
Sulfur dioxide, PL | Elementary flows/Emission to air/low population density, long-term | Mass | 1 | kg
Sulfur dioxide, PT | Elementary flows/Emission to air/high population density | Mass | 1 | kg
Sulfur dioxide, PT | Elementary flows/Emission to air/low population density | Mass | 1 | kg
Sulfur dioxide, PT | Elementary flows/Emission to air/unspecified | Mass | 1 | kg
Sulfur dioxide, PT | Elementary flows/Emission to air/low population density, long-term | Mass | 1 | kg
Sulfur dioxide, RO | Elementary flows/Emission to air/high population density | Mass | 1 | kg
Sulfur dioxide, RO | Elementary flows/Emission to air/low population density | Mass | 1 | kg
Sulfur dioxide, RO | Elementary flows/Emission to air/unspecified | Mass | 1 | kg
Sulfur dioxide, RO | Elementary flows/Emission to air/low population density, long-term | Mass | 1 | kg
Sulfur dioxide, RU | Elementary flows/Emission to air/high population density | Mass | 1 | kg
Sulfur dioxide, RU | Elementary flows/Emission to air/low population density | Mass | 1 | kg
Sulfur dioxide, RU | Elementary flows/Emission to air/unspecified | Mass | 1 | kg
Sulfur dioxide, RU | Elementary flows/Emission to air/low population density, long-term | Mass | 1 | kg
Sulfur dioxide, SE | Elementary flows/Emission to air/high population density | Mass | 1 | kg
Sulfur dioxide, SE | Elementary flows/Emission to air/low population density | Mass | 1 | kg
Sulfur dioxide, SE | Elementary flows/Emission to air/unspecified | Mass | 1 | kg
Sulfur dioxide, SE | Elementary flows/Emission to air/low population density, long-term | Mass | 1 | kg
Sulfur dioxide, SI | Elementary flows/Emission to air/high population density | Mass | 1 | kg
Sulfur dioxide, SI | Elementary flows/Emission to air/low population density | Mass | 1 | kg
Sulfur dioxide, SI | Elementary flows/Emission to air/unspecified | Mass | 1 | kg
Sulfur dioxide, SI | Elementary flows/Emission to air/low population density, long-term | Mass | 1 | kg
Sulfur dioxide, SK | Elementary flows/Emission to air/high population density | Mass | 1 | kg
Sulfur dioxide, SK | Elementary flows/Emission to air/low population density | Mass | 1 | kg
Sulfur dioxide, SK | Elementary flows/Emission to air/unspecified | Mass | 1 | kg
Sulfur dioxide, SK | Elementary flows/Emission to air/low population density, long-term | Mass | 1 | kg
Sulfur dioxide, UA | Elementary flows/Emission to air/high population density | Mass | 1 | kg
Sulfur dioxide, UA | Elementary flows/Emission to air/low population density | Mass | 1 | kg
Sulfur dioxide, UA | Elementary flows/Emission to air/unspecified | Mass | 1 | kg
Sulfur dioxide, UA | Elementary flows/Emission to air/low population density, long-term | Mass | 1 | kg
Sulfur hexafluoride | Elementary flows/Emission to air/lower stratosphere + upper troposphere | Mass | 1 | kg
Sulfur hexafluoride | Elementary flows/Emission to air/high population density | Mass | 1 | kg
Sulfur hexafluoride | Elementary flows/Emission to air/low population density | Mass | 1 | kg
Sulfur hexafluoride | Elementary flows/Emission to air/unspecified | Mass | 1 | kg
Sulfur hexafluoride | Elementary flows/Emission to air/low population density, long-term | Mass | 1 | kg
Sulfur monoxide | Elementary flows/Emission to air/high population density | Mass | 1 | kg
Sulfur monoxide | Elementary flows/Emission to air/low population density | Mass | 1 | kg
Sulfur monoxide | Elementary flows/Emission to air/unspecified | Mass | 1 | kg
Sulfur monoxide | Elementary flows/Emission to air/low population density, long-term | Mass | 1 | kg
Sulfur oxides | Elementary flows/Emission to air/lower stratosphere + upper troposphere | Mass | 1 | kg
Sulfur oxides | Elementary flows/Emission to air/high population density | Mass | 1 | kg
Sulfur oxides | Elementary flows/Emission to air/low population density | Mass | 1 | kg
Sulfur oxides | Elementary flows/Emission to air/unspecified | Mass | 1 | kg
Sulfur oxides | Elementary flows/Emission to air/low population density, long-term | Mass | 1 | kg
Sulfur oxides, AL | Elementary flows/Emission to air/lower stratosphere + upper troposphere | Mass | 1 | kg
Sulfur oxides, AL | Elementary flows/Emission to air/high population density | Mass | 1 | kg
Sulfur oxides, AL | Elementary flows/Emission to air/low population density | Mass | 1 | kg
Sulfur oxides, AL | Elementary flows/Emission to air/unspecified | Mass | 1 | kg
Sulfur oxides, AT | Elementary flows/Emission to air/lower stratosphere + upper troposphere | Mass | 1 | kg
Sulfur oxides, AT | Elementary flows/Emission to air/high population density | Mass | 1 | kg
Sulfur oxides, AT | Elementary flows/Emission to air/low population density | Mass | 1 | kg
Sulfur oxides, AT | Elementary flows/Emission to air/unspecified | Mass | 1 | kg
Sulfur oxides, AT | Elementary flows/Emission to air/low population density, long-term | Mass | 1 | kg
Sulfur oxides, BA | Elementary flows/Emission to air/lower stratosphere + upper troposphere | Mass | 1 | kg
Sulfur oxides, BA | Elementary flows/Emission to air/high population density | Mass | 1 | kg
Sulfur oxides, BA | Elementary flows/Emission to air/low population density | Mass | 1 | kg
Sulfur oxides, BA | Elementary flows/Emission to air/unspecified | Mass | 1 | kg
Sulfur oxides, BA | Elementary flows/Emission to air/low population density, long-term | Mass | 1 | kg
Sulfur oxides, BE | Elementary flows/Emission to air/lower stratosphere + upper troposphere | Mass | 1 | kg
Sulfur oxides, BE | Elementary flows/Emission to air/high population density | Mass | 1 | kg
Sulfur oxides, BE | Elementary flows/Emission to air/low population density | Mass | 1 | kg
Sulfur oxides, BE | Elementary flows/Emission to air/unspecified | Mass | 1 | kg
Sulfur oxides, BE | Elementary flows/Emission to air/low population density, long-term | Mass | 1 | kg
Sulfur oxides, BG | Elementary flows/Emission to air/lower stratosphere + upper troposphere | Mass | 1 | kg
Sulfur oxides, BG | Elementary flows/Emission to air/high population density | Mass | 1 | kg
Sulfur oxides, BG | Elementary flows/Emission to air/low population density | Mass | 1 | kg
Sulfur oxides, BG | Elementary flows/Emission to air/unspecified | Mass | 1 | kg
Sulfur oxides, BG | Elementary flows/Emission to air/low population density, long-term | Mass | 1 | kg
Sulfur oxides, BY | Elementary flows/Emission to air/lower stratosphere + upper troposphere | Mass | 1 | kg
Sulfur oxides, BY | Elementary flows/Emission to air/high population density | Mass | 1 | kg
Sulfur oxides, BY | Elementary flows/Emission to air/low population density | Mass | 1 | kg
Sulfur oxides, BY | Elementary flows/Emission to air/unspecified | Mass | 1 | kg
Sulfur oxides, BY | Elementary flows/Emission to air/low population density, long-term | Mass | 1 | kg
Sulfur oxides, CH | Elementary flows/Emission to air/lower stratosphere + upper troposphere | Mass | 1 | kg
Sulfur oxides, CH | Elementary flows/Emission to air/high population density | Mass | 1 | kg
Sulfur oxides, CH | Elementary flows/Emission to air/low population density | Mass | 1 | kg
Sulfur oxides, CH | Elementary flows/Emission to air/unspecified | Mass | 1 | kg
Sulfur oxides, CH | Elementary flows/Emission to air/low population density, long-term | Mass | 1 | kg
Sulfur oxides, CS | Elementary flows/Emission to air/lower stratosphere + upper troposphere | Mass | 1 | kg
Sulfur oxides, CS | Elementary flows/Emission to air/high population density | Mass | 1 | kg
Sulfur oxides, CS | Elementary flows/Emission to air/low population density | Mass | 1 | kg
Sulfur oxides, CS | Elementary flows/Emission to air/unspecified | Mass | 1 | kg
Sulfur oxides, CS | Elementary flows/Emission to air/low population density, long-term | Mass | 1 | kg
Sulfur oxides, CZ | Elementary flows/Emission to air/lower stratosphere + upper troposphere | Mass | 1 | kg
Sulfur oxides, CZ | Elementary flows/Emission to air/high population density | Mass | 1 | kg
Sulfur oxides, CZ | Elementary flows/Emission to air/low population density | Mass | 1 | kg
Sulfur oxides, CZ | Elementary flows/Emission to air/unspecified | Mass | 1 | kg
Sulfur oxides, CZ | Elementary flows/Emission to air/low population density, long-term | Mass | 1 | kg
Sulfur oxides, DE | Elementary flows/Emission to air/lower stratosphere + upper troposphere | Mass | 1 | kg
Sulfur oxides, DE | Elementary flows/Emission to air/high population density | Mass | 1 | kg
Sulfur oxides, DE | Elementary flows/Emission to air/low population density | Mass | 1 | kg
Sulfur oxides, DE | Elementary flows/Emission to air/unspecified | Mass | 1 | kg
Sulfur oxides, DE | Elementary flows/Emission to air/low population density, long-term | Mass | 1 | kg
Sulfur oxides, DK | Elementary flows/Emission to air/lower stratosphere + upper troposphere | Mass | 1 | kg
Sulfur oxides, DK | Elementary flows/Emission to air/high population density | Mass | 1 | kg
Sulfur oxides, DK | Elementary flows/Emission to air/low population density | Mass | 1 | kg
Sulfur oxides, DK | Elementary flows/Emission to air/unspecified | Mass | 1 | kg
Sulfur oxides, DK | Elementary flows/Emission to air/low population density, long-term | Mass | 1 | kg
Sulfur oxides, EE | Elementary flows/Emission to air/lower stratosphere + upper troposphere | Mass | 1 | kg
Sulfur oxides, EE | Elementary flows/Emission to air/high population density | Mass | 1 | kg
Sulfur oxides, EE | Elementary flows/Emission to air/low population density | Mass | 1 | kg
Sulfur oxides, EE | Elementary flows/Emission to air/unspecified | Mass | 1 | kg
Sulfur oxides, EE | Elementary flows/Emission to air/low population density, long-term | Mass | 1 | kg
Sulfur oxides, ES | Elementary flows/Emission to air/lower stratosphere + upper troposphere | Mass | 1 | kg
Sulfur oxides, ES | Elementary flows/Emission to air/high population density | Mass | 1 | kg
Sulfur oxides, ES | Elementary flows/Emission to air/low population density | Mass | 1 | kg
Sulfur oxides, ES | Elementary flows/Emission to air/unspecified | Mass | 1 | kg
Sulfur oxides, ES | Elementary flows/Emission to air/low population density, long-term | Mass | 1 | kg
Sulfur oxides, FI | Elementary flows/Emission to air/lower stratosphere + upper troposphere | Mass | 1 | kg
Sulfur oxides, FI | Elementary flows/Emission to air/high population density | Mass | 1 | kg
Sulfur oxides, FI | Elementary flows/Emission to air/low population density | Mass | 1 | kg
Sulfur oxides, FI | Elementary flows/Emission to air/unspecified | Mass | 1 | kg
Sulfur oxides, FI | Elementary flows/Emission to air/low population density, long-term | Mass | 1 | kg
Sulfur oxides, FR | Elementary flows/Emission to air/lower stratosphere + upper troposphere | Mass | 1 | kg
Sulfur oxides, FR | Elementary flows/Emission to air/high population density | Mass | 1 | kg
Sulfur oxides, FR | Elementary flows/Emission to air/low population density | Mass | 1 | kg
Sulfur oxides, FR | Elementary flows/Emission to air/unspecified | Mass | 1 | kg
Sulfur oxides, FR | Elementary flows/Emission to air/low population density, long-term | Mass | 1 | kg
Sulfur oxides, GB | Elementary flows/Emission to air/lower stratosphere + upper troposphere | Mass | 1 | kg
Sulfur oxides, GB | Elementary flows/Emission to air/high population density | Mass | 1 | kg
Sulfur oxides, GB | Elementary flows/Emission to air/low population density | Mass | 1 | kg
Sulfur oxides, GB | Elementary flows/Emission to air/unspecified | Mass | 1 | kg
Sulfur oxides, GB | Elementary flows/Emission to air/low population density, long-term | Mass | 1 | kg
Sulfur oxides, GR | Elementary flows/Emission to air/lower stratosphere + upper troposphere | Mass | 1 | kg
Sulfur oxides, GR | Elementary flows/Emission to air/high population density | Mass | 1 | kg
Sulfur oxides, GR | Elementary flows/Emission to air/low population density | Mass | 1 | kg
Sulfur oxides, GR | Elementary flows/Emission to air/unspecified | Mass | 1 | kg
Sulfur oxides, GR | Elementary flows/Emission to air/low population density, long-term | Mass | 1 | kg
Sulfur oxides, HR | Elementary flows/Emission to air/lower stratosphere + upper troposphere | Mass | 1 | kg
Sulfur oxides, HR | Elementary flows/Emission to air/high population density | Mass | 1 | kg
Sulfur oxides, HR | Elementary flows/Emission to air/low population density | Mass | 1 | kg
Sulfur oxides, HR | Elementary flows/Emission to air/unspecified | Mass | 1 | kg
Sulfur oxides, HR | Elementary flows/Emission to air/low population density, long-term | Mass | 1 | kg
Sulfur oxides, HU | Elementary flows/Emission to air/lower stratosphere + upper troposphere | Mass | 1 | kg
Sulfur oxides, HU | Elementary flows/Emission to air/high population density | Mass | 1 | kg
Sulfur oxides, HU | Elementary flows/Emission to air/low population density | Mass | 1 | kg
Sulfur oxides, HU | Elementary flows/Emission to air/unspecified | Mass | 1 | kg
Sulfur oxides, HU | Elementary flows/Emission to air/low population density, long-term | Mass | 1 | kg
Sulfur oxides, IE | Elementary flows/Emission to air/lower stratosphere + upper troposphere | Mass | 1 | kg
Sulfur oxides, IE | Elementary flows/Emission to air/high population density | Mass | 1 | kg
Sulfur oxides, IE | Elementary flows/Emission to air/low population density | Mass | 1 | kg
Sulfur oxides, IE | Elementary flows/Emission to air/unspecified | Mass | 1 | kg
Sulfur oxides, IE | Elementary flows/Emission to air/low population density, long-term | Mass | 1 | kg
Sulfur oxides, IT | Elementary flows/Emission to air/lower stratosphere + upper troposphere | Mass | 1 | kg
Sulfur oxides, IT | Elementary flows/Emission to air/high population density | Mass | 1 | kg
Sulfur oxides, IT | Elementary flows/Emission to air/low population density | Mass | 1 | kg
Sulfur oxides, IT | Elementary flows/Emission to air/unspecified | Mass | 1 | kg
Sulfur oxides, IT | Elementary flows/Emission to air/low population density, long-term | Mass | 1 | kg
Sulfur oxides, LT | Elementary flows/Emission to air/lower stratosphere + upper troposphere | Mass | 1 | kg
Sulfur oxides, LT | Elementary flows/Emission to air/high population density | Mass | 1 | kg
Sulfur oxides, LT | Elementary flows/Emission to air/low population density | Mass | 1 | kg
Sulfur oxides, LT | Elementary flows/Emission to air/unspecified | Mass | 1 | kg
Sulfur oxides, LT | Elementary flows/Emission to air/low population density, long-term | Mass | 1 | kg
Sulfur oxides, LU | Elementary flows/Emission to air/lower stratosphere + upper troposphere | Mass | 1 | kg
Sulfur oxides, LU | Elementary flows/Emission to air/high population density | Mass | 1 | kg
Sulfur oxides, LU | Elementary flows/Emission to air/low population density | Mass | 1 | kg
Sulfur oxides, LU | Elementary flows/Emission to air/unspecified | Mass | 1 | kg
Sulfur oxides, LU | Elementary flows/Emission to air/low population density, long-term | Mass | 1 | kg
Sulfur oxides, LV | Elementary flows/Emission to air/lower stratosphere + upper troposphere | Mass | 1 | kg
Sulfur oxides, LV | Elementary flows/Emission to air/high population density | Mass | 1 | kg
Sulfur oxides, LV | Elementary flows/Emission to air/low population density | Mass | 1 | kg
Sulfur oxides, LV | Elementary flows/Emission to air/unspecified | Mass | 1 | kg
Sulfur oxides, LV | Elementary flows/Emission to air/low population density, long-term | Mass | 1 | kg
Sulfur oxides, MD | Elementary flows/Emission to air/lower stratosphere + upper troposphere | Mass | 1 | kg
Sulfur oxides, MD | Elementary flows/Emission to air/high population density | Mass | 1 | kg
Sulfur oxides, MD | Elementary flows/Emission to air/low population density | Mass | 1 | kg
Sulfur oxides, MD | Elementary flows/Emission to air/unspecified | Mass | 1 | kg
Sulfur oxides, MD | Elementary flows/Emission to air/low population density, long-term | Mass | 1 | kg
Sulfur oxides, MK | Elementary flows/Emission to air/lower stratosphere + upper troposphere | Mass | 1 | kg
Sulfur oxides, MK | Elementary flows/Emission to air/high population density | Mass | 1 | kg
Sulfur oxides, MK | Elementary flows/Emission to air/low population density | Mass | 1 | kg
Sulfur oxides, MK | Elementary flows/Emission to air/unspecified | Mass | 1 | kg
Sulfur oxides, MK | Elementary flows/Emission to air/low population density, long-term | Mass | 1 | kg
Sulfur oxides, NL | Elementary flows/Emission to air/lower stratosphere + upper troposphere | Mass | 1 | kg
Sulfur oxides, NL | Elementary flows/Emission to air/high population density | Mass | 1 | kg
Sulfur oxides, NL | Elementary flows/Emission to air/low population density | Mass | 1 | kg
Sulfur oxides, NL | Elementary flows/Emission to air/unspecified | Mass | 1 | kg
Sulfur oxides, NL | Elementary flows/Emission to air/low population density, long-term | Mass | 1 | kg
Sulfur oxides, NO | Elementary flows/Emission to air/lower stratosphere + upper troposphere | Mass | 1 | kg
Sulfur oxides, NO | Elementary flows/Emission to air/high population density | Mass | 1 | kg
Sulfur oxides, NO | Elementary flows/Emission to air/low population density | Mass | 1 | kg
Sulfur oxides, NO | Elementary flows/Emission to air/unspecified | Mass | 1 | kg
Sulfur oxides, NO | Elementary flows/Emission to air/low population density, long-term | Mass | 1 | kg
Sulfur oxides, PL | Elementary flows/Emission to air/lower stratosphere + upper troposphere | Mass | 1 | kg
Sulfur oxides, PL | Elementary flows/Emission to air/high population density | Mass | 1 | kg
Sulfur oxides, PL | Elementary flows/Emission to air/low population density | Mass | 1 | kg
Sulfur oxides, PL | Elementary flows/Emission to air/unspecified | Mass | 1 | kg
Sulfur oxides, PL | Elementary flows/Emission to air/low population density, long-term | Mass | 1 | kg
Sulfur oxides, PT | Elementary flows/Emission to air/lower stratosphere + upper troposphere | Mass | 1 | kg
Sulfur oxides, PT | Elementary flows/Emission to air/high population density | Mass | 1 | kg
Sulfur oxides, PT | Elementary flows/Emission to air/low population density | Mass | 1 | kg
Sulfur oxides, PT | Elementary flows/Emission to air/unspecified | Mass | 1 | kg
Sulfur oxides, PT | Elementary flows/Emission to air/low population density, long-term | Mass | 1 | kg
Sulfur oxides, RO | Elementary flows/Emission to air/lower stratosphere + upper troposphere | Mass | 1 | kg
Sulfur oxides, RO | Elementary flows/Emission to air/high population density | Mass | 1 | kg
Sulfur oxides, RO | Elementary flows/Emission to air/low population density | Mass | 1 | kg
Sulfur oxides, RO | Elementary flows/Emission to air/unspecified | Mass | 1 | kg
Sulfur oxides, RO | Elementary flows/Emission to air/low population density, long-term | Mass | 1 | kg
Sulfur oxides, RU | Elementary flows/Emission to air/lower stratosphere + upper troposphere | Mass | 1 | kg
Sulfur oxides, RU | Elementary flows/Emission to air/high population density | Mass | 1 | kg
Sulfur oxides, RU | Elementary flows/Emission to air/low population density | Mass | 1 | kg
Sulfur oxides, RU | Elementary flows/Emission to air/unspecified | Mass | 1 | kg
Sulfur oxides, RU | Elementary flows/Emission to air/low population density, long-term | Mass | 1 | kg
Sulfur oxides, SE | Elementary flows/Emission to air/lower stratosphere + upper troposphere | Mass | 1 | kg
Sulfur oxides, SE | Elementary flows/Emission to air/high population density | Mass | 1 | kg
Sulfur oxides, SE | Elementary flows/Emission to air/low population density | Mass | 1 | kg
Sulfur oxides, SE | Elementary flows/Emission to air/unspecified | Mass | 1 | kg
Sulfur oxides, SE | Elementary flows/Emission to air/low population density, long-term | Mass | 1 | kg
Sulfur oxides, SI | Elementary flows/Emission to air/lower stratosphere + upper troposphere | Mass | 1 | kg
Sulfur oxides, SI | Elementary flows/Emission to air/high population density | Mass | 1 | kg
Sulfur oxides, SI | Elementary flows/Emission to air/low population density | Mass | 1 | kg
Sulfur oxides, SI | Elementary flows/Emission to air/unspecified | Mass | 1 | kg
Sulfur oxides, SI | Elementary flows/Emission to air/low population density, long-term | Mass | 1 | kg
Sulfur oxides, SK | Elementary flows/Emission to air/lower stratosphere + upper troposphere | Mass | 1 | kg
Sulfur oxides, SK | Elementary flows/Emission to air/high population density | Mass | 1 | kg
Sulfur oxides, SK | Elementary flows/Emission to air/low population density | Mass | 1 | kg
Sulfur oxides, SK | Elementary flows/Emission to air/unspecified | Mass | 1 | kg
Sulfur oxides, SK | Elementary flows/Emission to air/low population density, long-term | Mass | 1 | kg
Sulfur oxides, UA | Elementary flows/Emission to air/lower stratosphere + upper troposphere | Mass | 1 | kg
Sulfur oxides, UA | Elementary flows/Emission to air/high population density | Mass | 1 | kg
Sulfur oxides, UA | Elementary flows/Emission to air/low population density | Mass | 1 | kg
Sulfur oxides, UA | Elementary flows/Emission to air/unspecified | Mass | 1 | kg
Sulfur oxides, UA | Elementary flows/Emission to air/low population density, long-term | Mass | 1 | kg
Sulfur trioxide | Elementary flows/Emission to air/low population density, long-term | Mass | 1 | kg
Sulfur trioxide | Elementary flows/Emission to water/unspecified | Mass | 1 | kg
Sulfur, resource correction | Elementary flows/Resource/unspecified | Mass | 1 | kg
Sulfuric acid | Elementary flows/Emission to air/lower stratosphere + upper troposphere | Mass | 1 | kg
Sulfuric acid | Elementary flows/Emission to water/river, long-term | Mass | 1 | kg
Sulfuric acid | Elementary flows/Emission to air/high population density | Mass | 1 | kg
Sulfuric acid | Elementary flows/Emission to soil/industrial | Mass | 1 | kg
Sulfuric acid | Elementary flows/Emission to water/lake | Mass | 1 | kg
Sulfuric acid | Elementary flows/Emission to soil/agricultural | Mass | 1 | kg
Sulfuric acid | Elementary flows/Emission to water/fresh water, long-term | Mass | 1 | kg
Sulfuric acid | Elementary flows/Emission to soil/unspecified | Mass | 1 | kg
Sulfuric acid | Elementary flows/Emission to air/indoor | Mass | 1 | kg
Sulfuric acid | Elementary flows/Emission to air/low population density | Mass | 1 | kg
Sulfuric acid | Elementary flows/Emission to air/unspecified | Mass | 1 | kg
Sulfuric acid | Elementary flows/Emission to water/fresh water | Mass | 1 | kg
Sulfuric acid | Elementary flows/Emission to water/fossil- | Mass | 1 | kg
Sulfuric acid | Elementary flows/Emission to air/low population density, long-term | Mass | 1 | kg
Sulfuric acid | Elementary flows/Emission to water/ocean | Mass | 1 | kg
Sulfuric acid | Elementary flows/Emission to water/ground water, long-term | Mass | 1 | kg
Sulfuric acid | Elementary flows/Emission to water/river | Mass | 1 | kg
Sulfuric acid | Elementary flows/Emission to soil/forestry | Mass | 1 | kg
Sulfuric acid | Elementary flows/Emission to water/unspecified | Mass | 1 | kg
Sulfuric acid | Elementary flows/Emission to water/ground water | Mass | 1 | kg
Sulfuric acid | Emissions to water/Unspecified | Mass | 1 | kg
Sulfuric acid, dimethyl ester | Elementary flows/Emission to air/indoor | Mass | 1 | kg
Sulfuric acid, iron (2+) salt (1:1) | Elementary flows/Emission to air/lower stratosphere + upper troposphere | Mass | 1 | kg
Sulfuric acid, iron (2+) salt (1:1) | Elementary flows/Emission to air/high population density | Mass | 1 | kg
Sulfuric acid, iron (2+) salt (1:1) | Elementary flows/Emission to soil/industrial | Mass | 1 | kg
Sulfuric acid, iron (2+) salt (1:1) | Elementary flows/Emission to soil/agricultural | Mass | 1 | kg
Sulfuric acid, iron (2+) salt (1:1) | Elementary flows/Emission to soil/unspecified | Mass | 1 | kg
Sulfuric acid, iron (2+) salt (1:1) | Elementary flows/Emission to air/indoor | Mass | 1 | kg
Sulfuric acid, iron (2+) salt (1:1) | Elementary flows/Emission to air/low population density | Mass | 1 | kg
Sulfuric acid, iron (2+) salt (1:1) | Elementary flows/Emission to air/unspecified | Mass | 1 | kg
Sulfuric acid, iron (2+) salt (1:1) | Elementary flows/Emission to air/low population density, long-term | Mass | 1 | kg
Sulfuric acid, iron (2+) salt (1:1) | Elementary flows/Emission to water/ocean | Mass | 1 | kg
Sulfuric acid, iron (2+) salt (1:1) | Elementary flows/Emission to water/ground water, long-term | Mass | 1 | kg
Sulfuric acid, iron (2+) salt (1:1) | Elementary flows/Emission to water/river | Mass | 1 | kg
Sulfuric acid, iron (2+) salt (1:1) | Elementary flows/Emission to water/unspecified | Mass | 1 | kg
Sulfuric acid, mist | Elementary flows/Emission to air/unspecified | Mass | 1 | kg
Sulfuric acid, monodecyl ester, sodium salt | Elementary flows/Emission to air/lower stratosphere + upper troposphere | Mass | 1 | kg
Sulfuric acid, monodecyl ester, sodium salt | Elementary flows/Emission to air/high population density | Mass | 1 | kg
Sulfuric acid, monodecyl ester, sodium salt | Elementary flows/Emission to soil/industrial | Mass | 1 | kg
Sulfuric acid, monodecyl ester, sodium salt | Elementary flows/Emission to soil/agricultural | Mass | 1 | kg
Sulfuric acid, monodecyl ester, sodium salt | Elementary flows/Emission to soil/unspecified | Mass | 1 | kg
Sulfuric acid, monodecyl ester, sodium salt | Elementary flows/Emission to air/indoor | Mass | 1 | kg
Sulfuric acid, monodecyl ester, sodium salt | Elementary flows/Emission to air/low population density | Mass | 1 | kg
Sulfuric acid, monodecyl ester, sodium salt | Elementary flows/Emission to air/unspecified | Mass | 1 | kg
Sulfuric acid, monodecyl ester, sodium salt | Elementary flows/Emission to air/low population density, long-term | Mass | 1 | kg
Sulfuric acid, monodecyl ester, sodium salt | Elementary flows/Emission to water/ocean | Mass | 1 | kg
Sulfuric acid, monodecyl ester, sodium salt | Elementary flows/Emission to water/ground water, long-term | Mass | 1 | kg
Sulfuric acid, monodecyl ester, sodium salt | Elementary flows/Emission to water/river | Mass | 1 | kg
Sulfuric acid, monodecyl ester, sodium salt | Elementary flows/Emission to soil/forestry | Mass | 1 | kg
Sulfuric acid, monodecyl ester, sodium salt | Elementary flows/Emission to water/unspecified | Mass | 1 | kg
Sulfuric acid, monododecyl ester, ammonium salt | Elementary flows/Emission to air/lower stratosphere + upper troposphere | Mass | 1 | kg
Sulfuric acid, monododecyl ester, ammonium salt | Elementary flows/Emission to air/high population density | Mass | 1 | kg
Sulfuric acid, monododecyl ester, ammonium salt | Elementary flows/Emission to soil/industrial | Mass | 1 | kg
Sulfuric acid, monododecyl ester, ammonium salt | Elementary flows/Emission to soil/agricultural | Mass | 1 | kg
Sulfuric acid, monododecyl ester, ammonium salt | Elementary flows/Emission to soil/unspecified | Mass | 1 | kg
Sulfuric acid, monododecyl ester, ammonium salt | Elementary flows/Emission to air/indoor | Mass | 1 | kg
Sulfuric acid, monododecyl ester, ammonium salt | Elementary flows/Emission to air/low population density | Mass | 1 | kg
Sulfuric acid, monododecyl ester, ammonium salt | Elementary flows/Emission to air/unspecified | Mass | 1 | kg
Sulfuric acid, monododecyl ester, ammonium salt | Elementary flows/Emission to air/low population density, long-term | Mass | 1 | kg
Sulfuric acid, monododecyl ester, ammonium salt | Elementary flows/Emission to water/ocean | Mass | 1 | kg
Sulfuric acid, monododecyl ester, ammonium salt | Elementary flows/Emission to water/ground water, long-term | Mass | 1 | kg
Sulfuric acid, monododecyl ester, ammonium salt | Elementary flows/Emission to water/river | Mass | 1 | kg
Sulfuric acid, monododecyl ester, ammonium salt | Elementary flows/Emission to soil/forestry | Mass | 1 | kg
Sulfuric acid, monododecyl ester, ammonium salt | Elementary flows/Emission to water/unspecified | Mass | 1 | kg
Sulfuryl fluoride | Elementary flows/Emission to air/low population density | Mass | 1 | kg
Sulfuryl fluoride | Elementary flows/Emission to air/unspecified | Mass | 1 | kg
Sulphenone | Elementary flows/Emission to air/lower stratosphere + upper troposphere | Mass | 1 | kg
Sulphenone | Elementary flows/Emission to air/high population density | Mass | 1 | kg
Sulphenone | Elementary flows/Emission to soil/industrial | Mass | 1 | kg
Sulphenone | Elementary flows/Emission to soil/agricultural | Mass | 1 | kg
SULPHENONE | Elementary flows/Emission to soil/unspecified | Mass | 1 | kg
Sulphenone | Elementary flows/Emission to air/indoor | Mass | 1 | kg
Sulphenone | Elementary flows/Emission to air/low population density | Mass | 1 | kg
Sulphenone | Elementary flows/Emission to air/unspecified | Mass | 1 | kg
Sulphenone | Elementary flows/Emission to air/low population density, long-term | Mass | 1 | kg
Sulphenone | Elementary flows/Emission to water/ocean | Mass | 1 | kg
Sulphenone | Elementary flows/Emission to water/ground water, long-term | Mass | 1 | kg
Sulphenone | Elementary flows/Emission to water/river | Mass | 1 | kg
Sulphenone | Elementary flows/Emission to soil/forestry | Mass | 1 | kg
Sulphenone | Elementary flows/Emission to water/unspecified | Mass | 1 | kg
Sulphur trioxide | Elementary flows/Emission to air/lower stratosphere + upper troposphere | Mass | 1 | kg
Sulphur trioxide | Elementary flows/Emission to air/high population density | Mass | 1 | kg
Sulphur trioxide | Elementary flows/Emission to air/low population density | Mass | 1 | kg
Sulphur trioxide | Elementary flows/Emission to air/unspecified | Mass | 1 | kg
Sulphur trioxide | Elementary flows/Emission to water/fresh water | Mass | 1 | kg
Sulprofos | Elementary flows/Emission to air/lower stratosphere + upper troposphere | Mass | 1 | kg
Sulprofos | Elementary flows/Emission to water/river, long-term | Mass | 1 | kg
Sulprofos | Elementary flows/Emission to air/high population density | Mass | 1 | kg
Sulprofos | Elementary flows/Emission to soil/industrial | Mass | 1 | kg
Sulprofos | Elementary flows/Emission to water/lake | Mass | 1 | kg
Sulprofos | Elementary flows/Emission to soil/agricultural | Mass | 1 | kg
Sulprofos | Elementary flows/Emission to water/fresh water, long-term | Mass | 1 | kg
Sulprofos | Elementary flows/Emission to soil/unspecified | Mass | 1 | kg
Sulprofos | Elementary flows/Emission to air/indoor | Mass | 1 | kg
Sulprofos | Elementary flows/Emission to air/low population density | Mass | 1 | kg
Sulprofos | Elementary flows/Emission to air/unspecified | Mass | 1 | kg
Sulprofos | Elementary flows/Emission to water/fresh water | Mass | 1 | kg
Sulprofos | Elementary flows/Emission to water/fossil- | Mass | 1 | kg
Sulprofos | Elementary flows/Emission to air/low population density, long-term | Mass | 1 | kg
Sulprofos | Elementary flows/Emission to water/ocean | Mass | 1 | kg
Sulprofos | Elementary flows/Emission to water/ground water, long-term | Mass | 1 | kg
Sulprofos | Elementary flows/Emission to water/river | Mass | 1 | kg
Sulprofos | Elementary flows/Emission to soil/forestry | Mass | 1 | kg
Sulprofos | Elementary flows/Emission to water/unspecified | Mass | 1 | kg
Sulprofos | Elementary flows/Emission to water/ground water | Mass | 1 | kg
Sulprofos | Emissions to soil/agricultural | Mass | 1 | kg
sunflower seed, dryland, Central and SW Slopes and Plains, NSW_Vic, at farm/AU S | Agricultural/Plant production/Australian regional | Mass | 1 | kg
sunflower seed, dryland, Central, NSW, at farm/AU S | Agricultural/Plant production/Australian regional | Mass | 1 | kg
sunflower seed, dryland, Darling Downs, Qld, at farm/AU S | Agricultural/Plant production/Australian regional | Mass | 1 | kg
sunflower seed, dryland, Dawson, Qld, at farm/AU S | Agricultural/Plant production/Australian regional | Mass | 1 | kg
sunflower seed, dryland, South Riverina and Wimmera, NSW_Vic, at farm/AU S | Agricultural/Plant production/Australian regional | Mass | 1 | kg
sunflower seed, dryland, Western Downs and NW Slopes and Plains, NSW_Qld, at farm/AU S | Agricultural/Plant production/Australian regional | Mass | 1 | kg
sunflower, average, at farm/AU S | Agricultural/Plant production | Mass | 1 | kg
Surfactants | Elementary flows/Emission to water/unspecified | Mass | 1 | kg
Surfactants, unspecified | Elementary flows/Emission to water/fresh water | Mass | 1 | kg
Suspended solids, unspecified | Elementary flows/Emission to water/lake | Mass | 1 | kg
Suspended solids, unspecified | Elementary flows/Emission to water/fresh water, long-term | Mass | 1 | kg
Suspended solids, unspecified | Elementary flows/Emission to air/unspecified | Mass | 1 | kg
Suspended solids, unspecified | Elementary flows/Emission to water/fresh water | Mass | 1 | kg
Suspended solids, unspecified | Elementary flows/Emission to water/fossil- | Mass | 1 | kg
Suspended solids, unspecified | Elementary flows/Emission to water/surface water | Mass | 1 | kg
Suspended solids, unspecified | Elementary flows/Emission to water/ocean | Mass | 1 | kg
Suspended solids, unspecified | Elementary flows/Emission to water/ground water, long-term | Mass | 1 | kg
Suspended solids, unspecified | Elementary flows/Emission to water/river | Mass | 1 | kg
Suspended solids, unspecified | Elementary flows/Emission to water/unspecified | Mass | 1 | kg
Suspended solids, unspecified | Elementary flows/Emission to water/ground water | Mass | 1 | kg
Suspended substances, unspecified | Emissions to water/river | Mass | 1 | kg
sweet corn, Lockyer Valley, at farm/AU S | Agricultural/Plant production | Mass | 1 | kg
Sylvinite | Elementary flows/Resource/unspecified | Mass | 1 | kg
Sylvinite | Elementary flows/Resource/land | Mass | 1 | kg
Sylvinite | Elementary flows/Resource/biotic | Mass | 1 | kg
Sylvinite | Elementary flows/Resource/in ground | Mass | 1 | kg
Sylvite, 25 % in sylvinite | Elementary flows/Emission to soil/unspecified | Mass | 1 | kg
Sylvite, 25 % in sylvinite | Elementary flows/Emission to air/unspecified | Mass | 1 | kg
Sylvite, 25 % in sylvinite | Elementary flows/Resource/in ground | Mass | 1 | kg
Sylvite, 25 % in sylvinite | Elementary flows/Emission to water/unspecified | Mass | 1 | kg
Symphytine | Elementary flows/Emission to air/lower stratosphere + upper troposphere | Mass | 1 | kg
Symphytine | Elementary flows/Emission to soil/industrial | Mass | 1 | kg
Symphytine | Elementary flows/Emission to soil/agricultural | Mass | 1 | kg
Symphytine | Elementary flows/Emission to soil/unspecified | Mass | 1 | kg
Symphytine | Elementary flows/Emission to air/low population density | Mass | 1 | kg
Symphytine | Elementary flows/Emission to air/unspecified | Mass | 1 | kg
Symphytine | Elementary flows/Emission to air/low population density, long-term | Mass | 1 | kg
Symphytine | Elementary flows/Emission to water/ocean | Mass | 1 | kg
Symphytine | Elementary flows/Emission to water/ground water, long-term | Mass | 1 | kg
Symphytine | Elementary flows/Emission to soil/forestry | Mass | 1 | kg
Symphytine | Elementary flows/Emission to water/unspecified | Mass | 1 | kg
Symphytine | Elementary flows/Emission to water/ground water | Mass | 1 | kg
T-2 toxin | Elementary flows/Emission to air/lower stratosphere + upper troposphere | Mass | 1 | kg
T-2 toxin | Elementary flows/Emission to air/high population density | Mass | 1 | kg
T-2 toxin | Elementary flows/Emission to soil/industrial | Mass | 1 | kg
T-2 toxin | Elementary flows/Emission to soil/agricultural | Mass | 1 | kg
T-2 Toxin | Elementary flows/Emission to soil/unspecified | Mass | 1 | kg
T-2 toxin | Elementary flows/Emission to air/indoor | Mass | 1 | kg
T-2 toxin | Elementary flows/Emission to air/low population density | Mass | 1 | kg
T-2 toxin | Elementary flows/Emission to air/unspecified | Mass | 1 | kg
T-2 toxin | Elementary flows/Emission to air/low population density, long-term | Mass | 1 | kg
T-2 toxin | Elementary flows/Emission to water/ocean | Mass | 1 | kg
T-2 toxin | Elementary flows/Emission to water/ground water, long-term | Mass | 1 | kg
T-2 toxin | Elementary flows/Emission to water/river | Mass | 1 | kg
T-2 toxin | Elementary flows/Emission to soil/forestry | Mass | 1 | kg
T-2 toxin | Elementary flows/Emission to water/unspecified | Mass | 1 | kg
t-Butyl acetate | Elementary flows/Emission to air/indoor | Mass | 1 | kg
t-Butyl alcohol | Elementary flows/Emission to air/indoor | Mass | 1 | kg
t-Butyl methyl ether | Elementary flows/Emission to air/lower stratosphere + upper troposphere | Mass | 1 | kg
t-Butyl methyl ether | Elementary flows/Emission to water/river, long-term | Mass | 1 | kg
t-Butyl methyl ether | Elementary flows/Emission to air/high population density | Mass | 1 | kg
t-Butyl methyl ether | Elementary flows/Emission to soil/industrial | Mass | 1 | kg
t-Butyl methyl ether | Elementary flows/Emission to water/lake | Mass | 1 | kg
t-Butyl methyl ether | Elementary flows/Emission to soil/agricultural | Mass | 1 | kg
t-Butyl methyl ether | Elementary flows/Emission to water/fresh water, long-term | Mass | 1 | kg
t-Butyl methyl ether | Elementary flows/Emission to soil/unspecified | Mass | 1 | kg
t-Butyl methyl ether | Elementary flows/Emission to air/indoor | Mass | 1 | kg
t-Butyl methyl ether | Elementary flows/Emission to air/low population density | Mass | 1 | kg
t-Butyl methyl ether | Elementary flows/Emission to air/unspecified | Mass | 1 | kg
t-Butyl methyl ether | Elementary flows/Emission to water/fresh water | Mass | 1 | kg
t-Butyl methyl ether | Elementary flows/Emission to water/fossil- | Mass | 1 | kg
t-Butyl methyl ether | Elementary flows/Emission to water/surface water | Mass | 1 | kg
t-Butyl methyl ether | Elementary flows/Emission to air/low population density, long-term | Mass | 1 | kg
t-Butyl methyl ether | Elementary flows/Emission to water/ocean | Mass | 1 | kg
t-Butyl methyl ether | Elementary flows/Emission to water/ground water, long-term | Mass | 1 | kg
t-Butyl methyl ether | Elementary flows/Emission to water/river | Mass | 1 | kg
t-Butyl methyl ether | Elementary flows/Emission to soil/forestry | Mass | 1 | kg
t-Butyl methyl ether | Elementary flows/Emission to water/unspecified | Mass | 1 | kg
t-Butyl methyl ether | Elementary flows/Emission to water/ground water | Mass | 1 | kg
t-Butylamine | Elementary flows/Emission to air/lower stratosphere + upper troposphere | Mass | 1 | kg
t-Butylamine | Elementary flows/Emission to water/river, long-term | Mass | 1 | kg
t-Butylamine | Elementary flows/Emission to air/high population density | Mass | 1 | kg
t-Butylamine | Elementary flows/Emission to soil/industrial | Mass | 1 | kg
t-Butylamine | Elementary flows/Emission to water/lake | Mass | 1 | kg
t-Butylamine | Elementary flows/Emission to soil/agricultural | Mass | 1 | kg
t-Butylamine | Elementary flows/Emission to water/fresh water, long-term | Mass | 1 | kg
t-Butylamine | Elementary flows/Emission to soil/unspecified | Mass | 1 | kg
t-Butylamine | Elementary flows/Emission to air/indoor | Mass | 1 | kg
t-Butylamine | Elementary flows/Emission to air/low population density | Mass | 1 | kg
t-Butylamine | Elementary flows/Emission to air/unspecified | Mass | 1 | kg
t-Butylamine | Elementary flows/Emission to water/fresh water | Mass | 1 | kg
t-Butylamine | Elementary flows/Emission to water/fossil- | Mass | 1 | kg
t-Butylamine | Elementary flows/Emission to water/surface water | Mass | 1 | kg
t-Butylamine | Elementary flows/Emission to air/low population density, long-term | Mass | 1 | kg
t-Butylamine | Elementary flows/Emission to water/ocean | Mass | 1 | kg
t-Butylamine | Elementary flows/Emission to water/ground water, long-term | Mass | 1 | kg
t-Butylamine | Elementary flows/Emission to water/river | Mass | 1 | kg
t-Butylamine | Elementary flows/Emission to soil/forestry | Mass | 1 | kg
t-Butylamine | Elementary flows/Emission to water/unspecified | Mass | 1 | kg
t-Butylamine | Elementary flows/Emission to water/ground water | Mass | 1 | kg
T-butylbenzene | Elementary flows/Emission to air/lower stratosphere + upper troposphere | Mass | 1 | kg
T-butylbenzene | Elementary flows/Emission to air/high population density | Mass | 1 | kg
T-butylbenzene | Elementary flows/Emission to soil/industrial | Mass | 1 | kg
T-butylbenzene | Elementary flows/Emission to soil/agricultural | Mass | 1 | kg
T-BUTYLBENZENE | Elementary flows/Emission to soil/unspecified | Mass | 1 | kg
T-butylbenzene | Elementary flows/Emission to air/indoor | Mass | 1 | kg
T-butylbenzene | Elementary flows/Emission to air/low population density | Mass | 1 | kg
T-butylbenzene | Elementary flows/Emission to air/unspecified | Mass | 1 | kg
T-butylbenzene | Elementary flows/Emission to air/low population density, long-term | Mass | 1 | kg
T-butylbenzene | Elementary flows/Emission to water/ocean | Mass | 1 | kg
T-butylbenzene | Elementary flows/Emission to water/ground water, long-term | Mass | 1 | kg
T-butylbenzene | Elementary flows/Emission to water/river | Mass | 1 | kg
T-butylbenzene | Elementary flows/Emission to soil/forestry | Mass | 1 | kg
T-butylbenzene | Elementary flows/Emission to water/unspecified | Mass | 1 | kg
T-butylphenyl diphenyl phosphate | Elementary flows/Emission to air/lower stratosphere + upper troposphere | Mass | 1 | kg
T-butylphenyl diphenyl phosphate | Elementary flows/Emission to air/high population density | Mass | 1 | kg
T-butylphenyl diphenyl phosphate | Elementary flows/Emission to soil/industrial | Mass | 1 | kg
T-butylphenyl diphenyl phosphate | Elementary flows/Emission to soil/agricultural | Mass | 1 | kg
T-BUTYLPHENYL DIPHENYL PHOSPHATE | Elementary flows/Emission to soil/unspecified | Mass | 1 | kg
T-butylphenyl diphenyl phosphate | Elementary flows/Emission to air/indoor | Mass | 1 | kg
T-butylphenyl diphenyl phosphate | Elementary flows/Emission to air/low population density | Mass | 1 | kg
T-butylphenyl diphenyl phosphate | Elementary flows/Emission to air/unspecified | Mass | 1 | kg
T-butylphenyl diphenyl phosphate | Elementary flows/Emission to air/low population density, long-term | Mass | 1 | kg
T-butylphenyl diphenyl phosphate | Elementary flows/Emission to water/ocean | Mass | 1 | kg
T-butylphenyl diphenyl phosphate | Elementary flows/Emission to water/ground water, long-term | Mass | 1 | kg
T-butylphenyl diphenyl phosphate | Elementary flows/Emission to water/river | Mass | 1 | kg
T-butylphenyl diphenyl phosphate | Elementary flows/Emission to soil/forestry | Mass | 1 | kg
T-butylphenyl diphenyl phosphate | Elementary flows/Emission to water/unspecified | Mass | 1 | kg
Tailings, unspecified | Elementary flows/Waste/unspecified | Mass | 1 | kg
Talc | Elementary flows/Resource/unspecified | Mass | 1 | kg
Talc | Elementary flows/Resource/in ground | Mass | 1 | kg
Talc, resource correction | Elementary flows/Resource/unspecified | Mass | 1 | kg
Tamoxifen | Elementary flows/Emission to air/lower stratosphere + upper troposphere | Mass | 1 | kg
Tamoxifen | Elementary flows/Emission to air/high population density | Mass | 1 | kg
Tamoxifen | Elementary flows/Emission to soil/industrial | Mass | 1 | kg
Tamoxifen | Elementary flows/Emission to soil/agricultural | Mass | 1 | kg
Tamoxifen | Elementary flows/Emission to soil/unspecified | Mass | 1 | kg
Tamoxifen | Elementary flows/Emission to air/indoor | Mass | 1 | kg
Tamoxifen | Elementary flows/Emission to air/low population density | Mass | 1 | kg
Tamoxifen | Elementary flows/Emission to air/unspecified | Mass | 1 | kg
Tamoxifen | Elementary flows/Emission to air/low population density, long-term | Mass | 1 | kg
Tamoxifen | Elementary flows/Emission to water/ocean | Mass | 1 | kg
Tamoxifen | Elementary flows/Emission to water/ground water, long-term | Mass | 1 | kg
Tamoxifen | Elementary flows/Emission to water/river | Mass | 1 | kg
Tamoxifen | Elementary flows/Emission to soil/forestry | Mass | 1 | kg
Tamoxifen | Elementary flows/Emission to water/unspecified | Mass | 1 | kg
Tannins | Elementary flows/Emission to air/lower stratosphere + upper troposphere | Mass | 1 | kg
Tannins | Elementary flows/Emission to air/high population density | Mass | 1 | kg
Tannins | Elementary flows/Emission to soil/industrial | Mass | 1 | kg
Tannins | Elementary flows/Emission to soil/agricultural | Mass | 1 | kg
Tannins | Elementary flows/Emission to soil/unspecified | Mass | 1 | kg
Tannins | Elementary flows/Emission to air/indoor | Mass | 1 | kg
Tannins | Elementary flows/Emission to air/low population density | Mass | 1 | kg
Tannins | Elementary flows/Emission to air/unspecified | Mass | 1 | kg
Tannins | Elementary flows/Emission to air/low population density, long-term | Mass | 1 | kg
Tannins | Elementary flows/Emission to water/ocean | Mass | 1 | kg
Tannins | Elementary flows/Emission to water/ground water, long-term | Mass | 1 | kg
Tannins | Elementary flows/Emission to water/river | Mass | 1 | kg
Tannins | Elementary flows/Emission to soil/forestry | Mass | 1 | kg
Tannins | Elementary flows/Emission to water/unspecified | Mass | 1 | kg
tantalum | Elementary flows/Resource/unspecified | Mass | 1 | kg
tantalum | Elementary flows/Emission to water/fresh water | Mass | 1 | kg
tantalum | Elementary flows/Resource/in ground | Mass | 1 | kg
Tantalum, 81.9% in tantalite, 1.6E-4% in crude ore | Elementary flows/Resource/in ground | Mass | 1 | kg
Tantalum, resource correction | Elementary flows/Resource/unspecified | Mass | 1 | kg
tap water, at user, Australia/AU S | Water/Drinking water | Mass | 1 | kg
tap water, at user, Australian Capital Territory/AU S | Water/Drinking water | Mass | 1 | kg
tap water, at user, Barwon-Darling, NSW/AU S | Water/Drinking water/By catchment source | Mass | 1 | kg
tap water, at user, Border Rivers, NSW and QLD/AU S | Water/Drinking water/By catchment source | Mass | 1 | kg
tap water, at user, Burdekin River, QLD/AU S | Water/Drinking water/By catchment source | Mass | 1 | kg
tap water, at user, Burnett and Brisbane River, QLD/AU S | Water/Drinking water/By catchment source | Mass | 1 | kg
tap water, at user, Campaspe, VIC/AU S | Water/Drinking water/By catchment source | Mass | 1 | kg
tap water, at user, Condamine-Balonne, NSW and QLD/AU S | Water/Drinking water/By catchment source | Mass | 1 | kg
tap water, at user, Eastern Mount Lofty Ranges, SA/AU S | Water/Drinking water/By catchment source | Mass | 1 | kg
tap water, at user, Esperance Coast, WA/AU S | Water/Drinking water/By catchment source | Mass | 1 | kg
tap water, at user, Fitzroy River, QLD/AU S | Water/Drinking water/By catchment source | Mass | 1 | kg
tap water, at user, Goulburn-Broken, VIC/AU S | Water/Drinking water/By catchment source | Mass | 1 | kg
tap water, at user, Gulf of Carpentaria, NT and QLD/AU S | Water/Drinking water/By catchment source | Mass | 1 | kg
tap water, at user, Gwydir, NSW/AU S | Water/Drinking water/By catchment source | Mass | 1 | kg
tap water, at user, Indian Ocean, WA/AU S | Water/Drinking water/By catchment source | Mass | 1 | kg
tap water, at user, Lachlan, NSW/AU S | Water/Drinking water/By catchment source | Mass | 1 | kg
tap water, at user, Lake Eyre, NSW, QLD, NT and SA/AU S | Water/Drinking water/By catchment source | Mass | 1 | kg
tap water, at user, Loddon-Avoca, VIC/AU S | Water/Drinking water/By catchment source | Mass | 1 | kg
tap water, at user, Macquarie-Castlereagh, NSW/AU S | Water/Drinking water/By catchment source | Mass | 1 | kg
tap water, at user, Moonie, QLD/AU S | Water/Drinking water/By catchment source | Mass | 1 | kg
tap water, at user, Moore Hill rivers, WA/AU S | Water/Drinking water/By catchment source | Mass | 1 | kg
tap water, at user, Murray, NSW, VIC and SA/AU S | Water/Drinking water/By catchment source | Mass | 1 | kg
tap water, at user, Murrumbidgee, NSW/AU S | Water/Drinking water/By catchment source | Mass | 1 | kg
tap water, at user, Namoi, NSW/AU S | Water/Drinking water/By catchment source | Mass | 1 | kg
tap water, at user, NE Coast other than Burd., Fitz.,..., QLD/AU S | Water/Drinking water/By catchment source | Mass | 1 | kg
tap water, at user, New South Wales/AU S | Water/Drinking water | Mass | 1 | kg
tap water, at user, Newcastle/AU S | Water/Drinking water | Mass | 1 | kg
tap water, at user, North Western Plateau, WA and NT/AU S | Water/Drinking water/By catchment source | Mass | 1 | kg
tap water, at user, Northern Territory/AU S | Water/Drinking water | Mass | 1 | kg
tap water, at user, Ovens, VIC/AU S | Water/Drinking water/By catchment source | Mass | 1 | kg
tap water, at user, Paroo, NSW and QLD/AU S | Water/Drinking water/By catchment source | Mass | 1 | kg
tap water, at user, South Australia/AU S | Water/Drinking water | Mass | 1 | kg
tap water, at user, South Australian Gulf, SA/AU S | Water/Drinking water/By catchment source | Mass | 1 | kg
tap water, at user, South East Coast, NSW, VIC and SA/AU S | Water/Drinking water/By catchment source | Mass | 1 | kg
tap water, at user, South East Queensland/AU S | Water/Drinking water | Mass | 1 | kg
tap water, at user, South Western Plateau, WA/AU S | Water/Drinking water/By catchment source | Mass | 1 | kg
tap water, at user, SW Coast other than Esp., Avon, ..., WA/AU S | Water/Drinking water/By catchment source | Mass | 1 | kg
tap water, at user, Swan Coast, WA/AU S | Water/Drinking water/By catchment source | Mass | 1 | kg
tap water, at user, Sydney/AU S | Water/Drinking water | Mass | 1 | kg
tap water, at user, Tasmania, TAS/AU S | Water/Drinking water/By catchment source | Mass | 1 | kg
tap water, at user, Tasmania/AU S | Water/Drinking water | Mass | 1 | kg
tap water, at user, Timor Sea, NT and WA/AU S | Water/Drinking water/By catchment source | Mass | 1 | kg
tap water, at user, Victoria/AU S | Water/Drinking water | Mass | 1 | kg
tap water, at user, Warrego, NSW and QLD/AU S | Water/Drinking water/By catchment source | Mass | 1 | kg
tap water, at user, Western Australia/AU S | Water/Drinking water | Mass | 1 | kg
tap water, at user, Wimmera, VIC/AU S | Water/Drinking water/By catchment source | Mass | 1 | kg
Tar | Elementary flows/Emission to air/unspecified | Mass | 1 | kg
Tar | Elementary flows/Emission to water/fresh water | Mass | 1 | kg
Tar | Elementary flows/Emission to water/unspecified | Mass | 1 | kg
Tartaric acid, diethyl ester | Elementary flows/Emission to air/lower stratosphere + upper troposphere | Mass | 1 | kg
Tartaric acid, diethyl ester | Elementary flows/Emission to air/high population density | Mass | 1 | kg
Tartaric acid, diethyl ester | Elementary flows/Emission to soil/industrial | Mass | 1 | kg
Tartaric acid, diethyl ester | Elementary flows/Emission to soil/agricultural | Mass | 1 | kg
TARTARIC ACID, DIETHYL ESTER | Elementary flows/Emission to soil/unspecified | Mass | 1 | kg
Tartaric acid, diethyl ester | Elementary flows/Emission to air/indoor | Mass | 1 | kg
Tartaric acid, diethyl ester | Elementary flows/Emission to air/low population density | Mass | 1 | kg
Tartaric acid, diethyl ester | Elementary flows/Emission to air/unspecified | Mass | 1 | kg
Tartaric acid, diethyl ester | Elementary flows/Emission to air/low population density, long-term | Mass | 1 | kg
Tartaric acid, diethyl ester | Elementary flows/Emission to water/ocean | Mass | 1 | kg
Tartaric acid, diethyl ester | Elementary flows/Emission to water/ground water, long-term | Mass | 1 | kg
Tartaric acid, diethyl ester | Elementary flows/Emission to water/river | Mass | 1 | kg
Tartaric acid, diethyl ester | Elementary flows/Emission to soil/forestry | Mass | 1 | kg
Tartaric acid, diethyl ester | Elementary flows/Emission to water/unspecified | Mass | 1 | kg
Tartrazine | Elementary flows/Emission to air/lower stratosphere + upper troposphere | Mass | 1 | kg
Tartrazine | Elementary flows/Emission to air/high population density | Mass | 1 | kg
Tartrazine | Elementary flows/Emission to soil/industrial | Mass | 1 | kg
Tartrazine | Elementary flows/Emission to soil/agricultural | Mass | 1 | kg
Tartrazine | Elementary flows/Emission to soil/unspecified | Mass | 1 | kg
Tartrazine | Elementary flows/Emission to air/indoor | Mass | 1 | kg
Tartrazine | Elementary flows/Emission to air/low population density | Mass | 1 | kg
Tartrazine | Elementary flows/Emission to air/unspecified | Mass | 1 | kg
Tartrazine | Elementary flows/Emission to air/low population density, long-term | Mass | 1 | kg
Tartrazine | Elementary flows/Emission to water/ocean | Mass | 1 | kg
Tartrazine | Elementary flows/Emission to water/ground water, long-term | Mass | 1 | kg
Tartrazine | Elementary flows/Emission to water/river | Mass | 1 | kg
Tartrazine | Elementary flows/Emission to soil/forestry | Mass | 1 | kg
Tartrazine | Elementary flows/Emission to water/unspecified | Mass | 1 | kg
tau-Fluvalinate | Elementary flows/Emission to air/lower stratosphere + upper troposphere | Mass | 1 | kg
tau-Fluvalinate | Elementary flows/Emission to water/river, long-term | Mass | 1 | kg
tau-Fluvalinate | Elementary flows/Emission to air/high population density | Mass | 1 | kg
tau-Fluvalinate | Elementary flows/Emission to soil/industrial | Mass | 1 | kg
tau-Fluvalinate | Elementary flows/Emission to water/lake | Mass | 1 | kg
tau-Fluvalinate | Elementary flows/Emission to soil/agricultural | Mass | 1 | kg
tau-Fluvalinate | Elementary flows/Emission to water/fresh water, long-term | Mass | 1 | kg
tau-Fluvalinate | Elementary flows/Emission to soil/unspecified | Mass | 1 | kg
Tau-fluvalinate | Elementary flows/Emission to air/indoor | Mass | 1 | kg
tau-Fluvalinate | Elementary flows/Emission to air/low population density | Mass | 1 | kg
tau-Fluvalinate | Elementary flows/Emission to air/unspecified | Mass | 1 | kg
tau-Fluvalinate | Elementary flows/Emission to water/fresh water | Mass | 1 | kg
tau-Fluvalinate | Elementary flows/Emission to water/fossil- | Mass | 1 | kg
tau-Fluvalinate | Elementary flows/Emission to air/low population density, long-term | Mass | 1 | kg
tau-Fluvalinate | Elementary flows/Emission to water/ocean | Mass | 1 | kg
tau-Fluvalinate | Elementary flows/Emission to water/ground water, long-term | Mass | 1 | kg
tau-Fluvalinate | Elementary flows/Emission to water/river | Mass | 1 | kg
tau-Fluvalinate | Elementary flows/Emission to soil/forestry | Mass | 1 | kg
tau-Fluvalinate | Elementary flows/Emission to water/unspecified | Mass | 1 | kg
tau-Fluvalinate | Elementary flows/Emission to water/ground water | Mass | 1 | kg
Tau-fluvalinate | Emissions to soil/agricultural | Mass | 1 | kg
Taurine | Elementary flows/Emission to air/lower stratosphere + upper troposphere | Mass | 1 | kg
Taurine | Elementary flows/Emission to air/high population density | Mass | 1 | kg
Taurine | Elementary flows/Emission to soil/agricultural | Mass | 1 | kg
Taurine | Elementary flows/Emission to soil/unspecified | Mass | 1 | kg
Taurine | Elementary flows/Emission to air/indoor | Mass | 1 | kg
Taurine | Elementary flows/Emission to air/low population density | Mass | 1 | kg
Taurine | Elementary flows/Emission to air/unspecified | Mass | 1 | kg
Taurine | Elementary flows/Emission to air/low population density, long-term | Mass | 1 | kg
Taurine | Elementary flows/Emission to water/ocean | Mass | 1 | kg
Taurine | Elementary flows/Emission to water/unspecified | Mass | 1 | kg
TCMTB | Elementary flows/Emission to air/lower stratosphere + upper troposphere | Mass | 1 | kg
TCMTB | Elementary flows/Emission to water/river, long-term | Mass | 1 | kg
TCMTB | Elementary flows/Emission to air/high population density | Mass | 1 | kg
TCMTB | Elementary flows/Emission to soil/industrial | Mass | 1 | kg
TCMTB | Elementary flows/Emission to water/lake | Mass | 1 | kg
TCMTB | Elementary flows/Emission to soil/agricultural | Mass | 1 | kg
TCMTB | Elementary flows/Emission to water/fresh water, long-term | Mass | 1 | kg
TCMTB | Elementary flows/Emission to soil/unspecified | Mass | 1 | kg
TCMTB | Elementary flows/Emission to air/low population density | Mass | 1 | kg
TCMTB | Elementary flows/Emission to air/unspecified | Mass | 1 | kg
TCMTB | Elementary flows/Emission to water/fresh water | Mass | 1 | kg
TCMTB | Elementary flows/Emission to water/fossil- | Mass | 1 | kg
TCMTB | Elementary flows/Emission to air/low population density, long-term | Mass | 1 | kg
TCMTB | Elementary flows/Emission to water/ocean | Mass | 1 | kg
TCMTB | Elementary flows/Emission to water/ground water, long-term | Mass | 1 | kg
TCMTB | Elementary flows/Emission to water/river | Mass | 1 | kg
TCMTB | Elementary flows/Emission to soil/forestry | Mass | 1 | kg
TCMTB | Elementary flows/Emission to water/unspecified | Mass | 1 | kg
TCMTB | Elementary flows/Emission to water/ground water | Mass | 1 | kg
Tebuconazole | Elementary flows/Emission to air/lower stratosphere + upper troposphere | Mass | 1 | kg
Tebuconazole | Elementary flows/Emission to water/river, long-term | Mass | 1 | kg
Tebuconazole | Elementary flows/Emission to air/high population density | Mass | 1 | kg
Tebuconazole | Elementary flows/Emission to soil/industrial | Mass | 1 | kg
Tebuconazole | Elementary flows/Emission to water/lake | Mass | 1 | kg
Tebuconazole | Elementary flows/Emission to soil/agricultural | Mass | 1 | kg
Tebuconazole | Elementary flows/Emission to water/fresh water, long-term | Mass | 1 | kg
Tebuconazole | Elementary flows/Emission to soil/unspecified | Mass | 1 | kg
Tebuconazole | Elementary flows/Emission to air/indoor | Mass | 1 | kg
Tebuconazole | Elementary flows/Emission to air/low population density | Mass | 1 | kg
Tebuconazole | Elementary flows/Emission to air/unspecified | Mass | 1 | kg
Tebuconazole | Elementary flows/Emission to water/fresh water | Mass | 1 | kg
Tebuconazole | Elementary flows/Emission to water/fossil- | Mass | 1 | kg
Tebuconazole | Elementary flows/Emission to water/surface water | Mass | 1 | kg
Tebuconazole | Elementary flows/Emission to air/low population density, long-term | Mass | 1 | kg
Tebuconazole | Elementary flows/Emission to water/ocean | Mass | 1 | kg
Tebuconazole | Elementary flows/Emission to water/ground water, long-term | Mass | 1 | kg
Tebuconazole | Elementary flows/Emission to water/river | Mass | 1 | kg
Tebuconazole | Elementary flows/Emission to soil/forestry | Mass | 1 | kg
Tebuconazole | Elementary flows/Emission to water/unspecified | Mass | 1 | kg
Tebuconazole | Elementary flows/Emission to water/ground water | Mass | 1 | kg
Tebuconazole | Emissions to air/Unspecified | Mass | 1 | kg
Tebuconazole | Emissions to water/river | Mass | 1 | kg
Tebuconazole | Emissions to soil/forestry | Mass | 1 | kg
Tebufenozide | Elementary flows/Emission to air/lower stratosphere + upper troposphere | Mass | 1 | kg
Tebufenozide | Elementary flows/Emission to water/river, long-term | Mass | 1 | kg
Tebufenozide | Elementary flows/Emission to air/high population density | Mass | 1 | kg
Tebufenozide | Elementary flows/Emission to soil/industrial | Mass | 1 | kg
Tebufenozide | Elementary flows/Emission to water/lake | Mass | 1 | kg
Tebufenozide | Elementary flows/Emission to soil/agricultural | Mass | 1 | kg
Tebufenozide | Elementary flows/Emission to water/fresh water, long-term | Mass | 1 | kg
Tebufenozide | Elementary flows/Emission to soil/unspecified | Mass | 1 | kg
Tebufenozide | Elementary flows/Emission to air/indoor | Mass | 1 | kg
Tebufenozide | Elementary flows/Emission to air/low population density | Mass | 1 | kg
Tebufenozide | Elementary flows/Emission to air/unspecified | Mass | 1 | kg
Tebufenozide | Elementary flows/Emission to water/fresh water | Mass | 1 | kg
Tebufenozide | Elementary flows/Emission to water/fossil- | Mass | 1 | kg
Tebufenozide | Elementary flows/Emission to air/low population density, long-term | Mass | 1 | kg
Tebufenozide | Elementary flows/Emission to water/ocean | Mass | 1 | kg
Tebufenozide | Elementary flows/Emission to water/ground water, long-term | Mass | 1 | kg
Tebufenozide | Elementary flows/Emission to water/river | Mass | 1 | kg
Tebufenozide | Elementary flows/Emission to soil/forestry | Mass | 1 | kg
Tebufenozide | Elementary flows/Emission to water/unspecified | Mass | 1 | kg
Tebufenozide | Elementary flows/Emission to water/ground water | Mass | 1 | kg
Tebufenpyrad | Elementary flows/Emission to soil/industrial | Mass | 1 | kg
Tebufenpyrad | Elementary flows/Emission to soil/agricultural | Mass | 1 | kg
Tebufenpyrad | Elementary flows/Emission to soil/unspecified | Mass | 1 | kg
Tebufenpyrad | Elementary flows/Emission to soil/forestry | Mass | 1 | kg
Tebupirimphos | Elementary flows/Emission to air/lower stratosphere + upper troposphere | Mass | 1 | kg
Tebupirimphos | Elementary flows/Emission to water/river, long-term | Mass | 1 | kg
Tebupirimphos | Elementary flows/Emission to air/high population density | Mass | 1 | kg
Tebupirimphos | Elementary flows/Emission to soil/industrial | Mass | 1 | kg
Tebupirimphos | Elementary flows/Emission to water/lake | Mass | 1 | kg
Tebupirimphos | Elementary flows/Emission to soil/agricultural | Mass | 1 | kg
Tebupirimphos | Elementary flows/Emission to water/fresh water, long-term | Mass | 1 | kg
Tebupirimphos | Elementary flows/Emission to soil/unspecified | Mass | 1 | kg
Tebupirimphos | Elementary flows/Emission to air/indoor | Mass | 1 | kg
Tebupirimphos | Elementary flows/Emission to air/low population density | Mass | 1 | kg
Tebupirimphos | Elementary flows/Emission to air/unspecified | Mass | 1 | kg
Tebupirimphos | Elementary flows/Emission to water/fresh water | Mass | 1 | kg
Tebupirimphos | Elementary flows/Emission to water/fossil- | Mass | 1 | kg
Tebupirimphos | Elementary flows/Emission to air/low population density, long-term | Mass | 1 | kg
Tebupirimphos | Elementary flows/Emission to water/ocean | Mass | 1 | kg
Tebupirimphos | Elementary flows/Emission to water/ground water, long-term | Mass | 1 | kg
Tebupirimphos | Elementary flows/Emission to water/river | Mass | 1 | kg
Tebupirimphos | Elementary flows/Emission to soil/forestry | Mass | 1 | kg
Tebupirimphos | Elementary flows/Emission to water/unspecified | Mass | 1 | kg
Tebupirimphos | Elementary flows/Emission to water/ground water | Mass | 1 | kg
Tebutam | Elementary flows/Emission to soil/industrial | Mass | 1 | kg
Tebutam | Elementary flows/Emission to soil/agricultural | Mass | 1 | kg
Tebutam | Elementary flows/Emission to soil/unspecified | Mass | 1 | kg
tebuthiuron | Elementary flows/Emission to air/lower stratosphere + upper troposphere | Mass | 1 | kg
tebuthiuron | Elementary flows/Emission to water/river, long-term | Mass | 1 | kg
tebuthiuron | Elementary flows/Emission to air/high population density | Mass | 1 | kg
tebuthiuron | Elementary flows/Emission to soil/industrial | Mass | 1 | kg
tebuthiuron | Elementary flows/Emission to water/lake | Mass | 1 | kg
tebuthiuron | Elementary flows/Emission to soil/agricultural | Mass | 1 | kg
tebuthiuron | Elementary flows/Emission to water/fresh water, long-term | Mass | 1 | kg
tebuthiuron | Elementary flows/Emission to soil/unspecified | Mass | 1 | kg
Tebuthiuron | Elementary flows/Emission to air/indoor | Mass | 1 | kg
tebuthiuron | Elementary flows/Emission to air/low population density | Mass | 1 | kg
tebuthiuron | Elementary flows/Emission to air/unspecified | Mass | 1 | kg
tebuthiuron | Elementary flows/Emission to water/fresh water | Mass | 1 | kg
tebuthiuron | Elementary flows/Emission to water/fossil- | Mass | 1 | kg
tebuthiuron | Elementary flows/Emission to air/low population density, long-term | Mass | 1 | kg
tebuthiuron | Elementary flows/Emission to water/ocean | Mass | 1 | kg
tebuthiuron | Elementary flows/Emission to water/ground water, long-term | Mass | 1 | kg
tebuthiuron | Elementary flows/Emission to water/river | Mass | 1 | kg
tebuthiuron | Elementary flows/Emission to soil/forestry | Mass | 1 | kg
tebuthiuron | Elementary flows/Emission to water/unspecified | Mass | 1 | kg
tebuthiuron | Elementary flows/Emission to water/ground water | Mass | 1 | kg
Technetium-99 | Elementary flows/Emission to air/lower stratosphere + upper troposphere | Radioactivity | 1 | kBq
Technetium-99 | Elementary flows/Emission to water/river, long-term | Radioactivity | 1 | kBq
Technetium-99 | Elementary flows/Emission to air/high population density | Radioactivity | 1 | kBq
Technetium-99 | Elementary flows/Emission to soil/industrial | Radioactivity | 1 | kBq
Technetium-99 | Elementary flows/Emission to water/lake | Radioactivity | 1 | kBq
Technetium-99 | Elementary flows/Emission to soil/unspecified | Radioactivity | 1 | kBq
Technetium-99 | Elementary flows/Emission to air/low population density | Radioactivity | 1 | kBq
Technetium-99 | Elementary flows/Emission to air/unspecified | Radioactivity | 1 | kBq
Technetium-99 | Elementary flows/Emission to water/fresh water | Radioactivity | 1 | kBq
Technetium-99 | Elementary flows/Emission to water/fossil- | Radioactivity | 1 | kBq
Technetium-99 | Elementary flows/Emission to water/surface water | Radioactivity | 1 | kBq
Technetium-99 | Elementary flows/Emission to air/low population density, long-term | Radioactivity | 1 | kBq
Technetium-99 | Elementary flows/Emission to water/ocean | Radioactivity | 1 | kBq
Technetium-99 | Elementary flows/Emission to water/ground water, long-term | Radioactivity | 1 | kBq
Technetium-99 | Elementary flows/Emission to water/river | Radioactivity | 1 | kBq
Technetium-99 | Elementary flows/Emission to water/unspecified | Radioactivity | 1 | kBq
Technetium-99 | Elementary flows/Emission to water/ground water | Radioactivity | 1 | kBq
Technetium-99m | Elementary flows/Emission to water/river, long-term | Radioactivity | 1 | kBq
Technetium-99m | Elementary flows/Emission to water/lake | Radioactivity | 1 | kBq
Technetium-99m | Elementary flows/Emission to water/fossil- | Radioactivity | 1 | kBq
Technetium-99m | Elementary flows/Emission to water/surface water | Radioactivity | 1 | kBq
Technetium-99m | Elementary flows/Emission to water/ocean | Radioactivity | 1 | kBq
Technetium-99m | Elementary flows/Emission to water/ground water, long-term | Radioactivity | 1 | kBq
Technetium-99m | Elementary flows/Emission to water/river | Radioactivity | 1 | kBq
Technetium-99m | Elementary flows/Emission to water/unspecified | Radioactivity | 1 | kBq
Technetium-99m | Elementary flows/Emission to water/ground water | Radioactivity | 1 | kBq
Technetium-99m | Emissions to water/river | Radioactivity | 1 | kBq
Teflubenzuron | Elementary flows/Emission to air/lower stratosphere + upper troposphere | Mass | 1 | kg
Teflubenzuron | Elementary flows/Emission to water/river, long-term | Mass | 1 | kg
Teflubenzuron | Elementary flows/Emission to air/high population density | Mass | 1 | kg
Teflubenzuron | Elementary flows/Emission to soil/industrial | Mass | 1 | kg
Teflubenzuron | Elementary flows/Emission to water/lake | Mass | 1 | kg
Teflubenzuron | Elementary flows/Emission to soil/agricultural | Mass | 1 | kg
Teflubenzuron | Elementary flows/Emission to water/fresh water, long-term | Mass | 1 | kg
Teflubenzuron | Elementary flows/Emission to soil/unspecified | Mass | 1 | kg
Teflubenzuron | Elementary flows/Emission to air/indoor | Mass | 1 | kg
Teflubenzuron | Elementary flows/Emission to air/low population density | Mass | 1 | kg
Teflubenzuron | Elementary flows/Emission to air/unspecified | Mass | 1 | kg
Teflubenzuron | Elementary flows/Emission to water/fresh water | Mass | 1 | kg
Teflubenzuron | Elementary flows/Emission to water/fossil- | Mass | 1 | kg
Teflubenzuron | Elementary flows/Emission to air/low population density, long-term | Mass | 1 | kg
Teflubenzuron | Elementary flows/Emission to water/ocean | Mass | 1 | kg
Teflubenzuron | Elementary flows/Emission to water/ground water, long-term | Mass | 1 | kg
Teflubenzuron | Elementary flows/Emission to water/river | Mass | 1 | kg
Teflubenzuron | Elementary flows/Emission to soil/forestry | Mass | 1 | kg
Teflubenzuron | Elementary flows/Emission to water/unspecified | Mass | 1 | kg
Teflubenzuron | Elementary flows/Emission to water/ground water | Mass | 1 | kg
Tefluthrin | Elementary flows/Emission to air/lower stratosphere + upper troposphere | Mass | 1 | kg
Tefluthrin | Elementary flows/Emission to water/river, long-term | Mass | 1 | kg
Tefluthrin | Elementary flows/Emission to air/high population density | Mass | 1 | kg
Tefluthrin | Elementary flows/Emission to soil/industrial | Mass | 1 | kg
Tefluthrin | Elementary flows/Emission to water/lake | Mass | 1 | kg
Tefluthrin | Elementary flows/Emission to soil/agricultural | Mass | 1 | kg
Tefluthrin | Elementary flows/Emission to water/fresh water, long-term | Mass | 1 | kg
Tefluthrin | Elementary flows/Emission to soil/unspecified | Mass | 1 | kg
Tefluthrin | Elementary flows/Emission to air/indoor | Mass | 1 | kg
Tefluthrin | Elementary flows/Emission to air/low population density | Mass | 1 | kg
Tefluthrin | Elementary flows/Emission to air/unspecified | Mass | 1 | kg
Tefluthrin | Elementary flows/Emission to water/fresh water | Mass | 1 | kg
Tefluthrin | Elementary flows/Emission to water/fossil- | Mass | 1 | kg
Tefluthrin | Elementary flows/Emission to water/surface water | Mass | 1 | kg
Tefluthrin | Elementary flows/Emission to air/low population density, long-term | Mass | 1 | kg
Tefluthrin | Elementary flows/Emission to water/ocean | Mass | 1 | kg
Tefluthrin | Elementary flows/Emission to water/ground water, long-term | Mass | 1 | kg
Tefluthrin | Elementary flows/Emission to water/river | Mass | 1 | kg
Tefluthrin | Elementary flows/Emission to soil/forestry | Mass | 1 | kg
Tefluthrin | Elementary flows/Emission to water/unspecified | Mass | 1 | kg
Tefluthrin | Elementary flows/Emission to water/ground water | Mass | 1 | kg
Tellurac | Elementary flows/Emission to air/lower stratosphere + upper troposphere | Mass | 1 | kg
Tellurac | Elementary flows/Emission to air/high population density | Mass | 1 | kg
Tellurac | Elementary flows/Emission to soil/agricultural | Mass | 1 | kg
Tellurac | Elementary flows/Emission to soil/unspecified | Mass | 1 | kg
Tellurac | Elementary flows/Emission to air/indoor | Mass | 1 | kg
Tellurac | Elementary flows/Emission to air/low population density | Mass | 1 | kg
Tellurac | Elementary flows/Emission to air/unspecified | Mass | 1 | kg
Tellurac | Elementary flows/Emission to air/low population density, long-term | Mass | 1 | kg
Tellurac | Elementary flows/Emission to water/ocean | Mass | 1 | kg
Tellurac | Elementary flows/Emission to water/unspecified | Mass | 1 | kg
Tellurium | Elementary flows/Resource/unspecified | Mass | 1 | kg
Tellurium | Elementary flows/Emission to air/unspecified | Mass | 1 | kg
Tellurium | Elementary flows/Resource/in ground | Mass | 1 | kg
Tellurium, 0.5ppm in sulfide, Te 0.2ppm, Cu and Ag, in crude ore | Elementary flows/Resource/in ground | Mass | 1 | kg
Tellurium, resource correction | Elementary flows/Resource/unspecified | Mass | 1 | kg
tellurium-123 | Elementary flows/Emission to air/high population density | Radioactivity | 1 | kBq
tellurium-123 | Elementary flows/Emission to soil/agricultural | Radioactivity | 1 | kBq
tellurium-123 | Elementary flows/Emission to soil/unspecified | Radioactivity | 1 | kBq
tellurium-123 | Elementary flows/Emission to air/low population density | Radioactivity | 1 | kBq
tellurium-123 | Elementary flows/Emission to air/unspecified | Radioactivity | 1 | kBq
tellurium-123 | Elementary flows/Emission to water/fresh water | Radioactivity | 1 | kBq
tellurium-123 | Elementary flows/Emission to air/low population density, long-term | Radioactivity | 1 | kBq
tellurium-123 | Elementary flows/Emission to water/unspecified | Radioactivity | 1 | kBq
Tellurium-123m | Elementary flows/Emission to air/lower stratosphere + upper troposphere | Radioactivity | 1 | kBq
Tellurium-123m | Elementary flows/Emission to water/river, long-term | Radioactivity | 1 | kBq
Tellurium-123m | Elementary flows/Emission to air/high population density | Radioactivity | 1 | kBq
Tellurium-123m | Elementary flows/Emission to water/lake | Radioactivity | 1 | kBq
Tellurium-123m | Elementary flows/Emission to air/low population density | Radioactivity | 1 | kBq
Tellurium-123m | Elementary flows/Emission to air/unspecified | Radioactivity | 1 | kBq
Tellurium-123m | Elementary flows/Emission to water/fossil- | Radioactivity | 1 | kBq
Tellurium-123m | Elementary flows/Emission to water/surface water | Radioactivity | 1 | kBq
Tellurium-123m | Elementary flows/Emission to air/low population density, long-term | Radioactivity | 1 | kBq
Tellurium-123m | Elementary flows/Emission to water/ocean | Radioactivity | 1 | kBq
Tellurium-123m | Elementary flows/Emission to water/ground water, long-term | Radioactivity | 1 | kBq
Tellurium-123m | Elementary flows/Emission to water/river | Radioactivity | 1 | kBq
Tellurium-123m | Elementary flows/Emission to water/unspecified | Radioactivity | 1 | kBq
Tellurium-123m | Elementary flows/Emission to water/ground water | Radioactivity | 1 | kBq
Tellurium-123m | Emissions to water/river | Radioactivity | 1 | kBq
Tellurium-132 | Elementary flows/Emission to water/river, long-term | Radioactivity | 1 | kBq
Tellurium-132 | Elementary flows/Emission to water/lake | Radioactivity | 1 | kBq
Tellurium-132 | Elementary flows/Emission to water/fresh water | Radioactivity | 1 | kBq
Tellurium-132 | Elementary flows/Emission to water/fossil- | Radioactivity | 1 | kBq
Tellurium-132 | Elementary flows/Emission to water/surface water | Radioactivity | 1 | kBq
Tellurium-132 | Elementary flows/Emission to water/ocean | Radioactivity | 1 | kBq
Tellurium-132 | Elementary flows/Emission to water/ground water, long-term | Radioactivity | 1 | kBq
Tellurium-132 | Elementary flows/Emission to water/river | Radioactivity | 1 | kBq
Tellurium-132 | Elementary flows/Emission to water/unspecified | Radioactivity | 1 | kBq
Tellurium-132 | Elementary flows/Emission to water/ground water | Radioactivity | 1 | kBq
Tellurium-132 | Emissions to water/river | Radioactivity | 1 | kBq
Temazepam | Elementary flows/Emission to air/lower stratosphere + upper troposphere | Mass | 1 | kg
Temazepam | Elementary flows/Emission to air/high population density | Mass | 1 | kg
Temazepam | Elementary flows/Emission to soil/agricultural | Mass | 1 | kg
Temazepam | Elementary flows/Emission to soil/unspecified | Mass | 1 | kg
Temazepam | Elementary flows/Emission to air/indoor | Mass | 1 | kg
Temazepam | Elementary flows/Emission to air/low population density | Mass | 1 | kg
Temazepam | Elementary flows/Emission to air/unspecified | Mass | 1 | kg
Temazepam | Elementary flows/Emission to air/low population density, long-term | Mass | 1 | kg
Temazepam | Elementary flows/Emission to water/ocean | Mass | 1 | kg
Temazepam | Elementary flows/Emission to water/unspecified | Mass | 1 | kg
Tembotrione | Elementary flows/Emission to soil/agricultural | Mass | 1 | kg
Temephos | Elementary flows/Emission to air/lower stratosphere + upper troposphere | Mass | 1 | kg
Temephos | Elementary flows/Emission to air/high population density | Mass | 1 | kg
Temephos | Elementary flows/Emission to soil/industrial | Mass | 1 | kg
Temephos | Elementary flows/Emission to soil/agricultural | Mass | 1 | kg
Temephos | Elementary flows/Emission to soil/unspecified | Mass | 1 | kg
Temephos | Elementary flows/Emission to air/indoor | Mass | 1 | kg
Temephos | Elementary flows/Emission to air/low population density | Mass | 1 | kg
Temephos | Elementary flows/Emission to air/unspecified | Mass | 1 | kg
Temephos | Elementary flows/Emission to air/low population density, long-term | Mass | 1 | kg
Temephos | Elementary flows/Emission to water/ocean | Mass | 1 | kg
Temephos | Elementary flows/Emission to water/ground water, long-term | Mass | 1 | kg
Temephos | Elementary flows/Emission to water/river | Mass | 1 | kg
Temephos | Elementary flows/Emission to soil/forestry | Mass | 1 | kg
Temephos | Elementary flows/Emission to water/unspecified | Mass | 1 | kg
Tepraloxydim | Elementary flows/Emission to air/lower stratosphere + upper troposphere | Mass | 1 | kg
Tepraloxydim | Elementary flows/Emission to water/river, long-term | Mass | 1 | kg
Tepraloxydim | Elementary flows/Emission to air/high population density | Mass | 1 | kg
Tepraloxydim | Elementary flows/Emission to soil/industrial | Mass | 1 | kg
Tepraloxydim | Elementary flows/Emission to water/lake | Mass | 1 | kg
Tepraloxydim | Elementary flows/Emission to soil/agricultural | Mass | 1 | kg
Tepraloxydim | Elementary flows/Emission to soil/unspecified | Mass | 1 | kg
Tepraloxydim | Elementary flows/Emission to air/indoor | Mass | 1 | kg
Tepraloxydim | Elementary flows/Emission to air/low population density | Mass | 1 | kg
Tepraloxydim | Elementary flows/Emission to air/unspecified | Mass | 1 | kg
Tepraloxydim | Elementary flows/Emission to air/low population density, long-term | Mass | 1 | kg
Tepraloxydim | Elementary flows/Emission to water/ocean | Mass | 1 | kg
Tepraloxydim | Elementary flows/Emission to water/ground water, long-term | Mass | 1 | kg
Tepraloxydim | Elementary flows/Emission to water/river | Mass | 1 | kg
Tepraloxydim | Elementary flows/Emission to soil/forestry | Mass | 1 | kg
Tepraloxydim | Elementary flows/Emission to water/unspecified | Mass | 1 | kg
Tepraloxydim | Elementary flows/Emission to water/ground water | Mass | 1 | kg
terbacil | Elementary flows/Emission to air/lower stratosphere + upper troposphere | Mass | 1 | kg
terbacil | Elementary flows/Emission to water/river, long-term | Mass | 1 | kg
terbacil | Elementary flows/Emission to air/high population density | Mass | 1 | kg
terbacil | Elementary flows/Emission to soil/industrial | Mass | 1 | kg
terbacil | Elementary flows/Emission to water/lake | Mass | 1 | kg
terbacil | Elementary flows/Emission to soil/agricultural | Mass | 1 | kg
terbacil | Elementary flows/Emission to water/fresh water, long-term | Mass | 1 | kg
terbacil | Elementary flows/Emission to soil/unspecified | Mass | 1 | kg
Terbacil | Elementary flows/Emission to air/indoor | Mass | 1 | kg
terbacil | Elementary flows/Emission to air/low population density | Mass | 1 | kg
terbacil | Elementary flows/Emission to air/unspecified | Mass | 1 | kg
terbacil | Elementary flows/Emission to water/fresh water | Mass | 1 | kg
terbacil | Elementary flows/Emission to water/fossil- | Mass | 1 | kg
terbacil | Elementary flows/Emission to air/low population density, long-term | Mass | 1 | kg
terbacil | Elementary flows/Emission to water/ocean | Mass | 1 | kg
terbacil | Elementary flows/Emission to water/ground water, long-term | Mass | 1 | kg
terbacil | Elementary flows/Emission to water/river | Mass | 1 | kg
terbacil | Elementary flows/Emission to soil/forestry | Mass | 1 | kg
terbacil | Elementary flows/Emission to water/unspecified | Mass | 1 | kg
terbacil | Elementary flows/Emission to water/ground water | Mass | 1 | kg
Terbium | Elementary flows/Resource/unspecified | Mass | 1 | kg
Terbium | Elementary flows/Resource/land | Mass | 1 | kg
Terbium | Elementary flows/Resource/biotic | Mass | 1 | kg
terbium | Elementary flows/Resource/in ground | Mass | 1 | kg
Terbufos | Elementary flows/Emission to air/lower stratosphere + upper troposphere | Mass | 1 | kg
Terbufos | Elementary flows/Emission to water/river, long-term | Mass | 1 | kg
Terbufos | Elementary flows/Emission to air/high population density | Mass | 1 | kg
Terbufos | Elementary flows/Emission to soil/industrial | Mass | 1 | kg
Terbufos | Elementary flows/Emission to water/lake | Mass | 1 | kg
Terbufos | Elementary flows/Emission to soil/agricultural | Mass | 1 | kg
Terbufos | Elementary flows/Emission to water/fresh water, long-term | Mass | 1 | kg
Terbufos | Elementary flows/Emission to soil/unspecified | Mass | 1 | kg
Terbufos | Elementary flows/Emission to air/indoor | Mass | 1 | kg
Terbufos | Elementary flows/Emission to air/low population density | Mass | 1 | kg
Terbufos | Elementary flows/Emission to air/unspecified | Mass | 1 | kg
Terbufos | Elementary flows/Emission to water/fresh water | Mass | 1 | kg
Terbufos | Elementary flows/Emission to water/fossil- | Mass | 1 | kg
Terbufos | Elementary flows/Emission to air/low population density, long-term | Mass | 1 | kg
Terbufos | Elementary flows/Emission to water/ocean | Mass | 1 | kg
Terbufos | Elementary flows/Emission to water/ground water, long-term | Mass | 1 | kg
Terbufos | Elementary flows/Emission to water/river | Mass | 1 | kg
Terbufos | Elementary flows/Emission to soil/forestry | Mass | 1 | kg
Terbufos | Elementary flows/Emission to water/unspecified | Mass | 1 | kg
Terbufos | Elementary flows/Emission to water/ground water | Mass | 1 | kg
Terbumeton | Elementary flows/Emission to air/lower stratosphere + upper troposphere | Mass | 1 | kg
Terbumeton | Elementary flows/Emission to air/high population density | Mass | 1 | kg
Terbumeton | Elementary flows/Emission to soil/industrial | Mass | 1 | kg
Terbumeton | Elementary flows/Emission to soil/agricultural | Mass | 1 | kg
TERBUMETON | Elementary flows/Emission to soil/unspecified | Mass | 1 | kg
Terbumeton | Elementary flows/Emission to air/indoor | Mass | 1 | kg
Terbumeton | Elementary flows/Emission to air/low population density | Mass | 1 | kg
Terbumeton | Elementary flows/Emission to air/unspecified | Mass | 1 | kg
Terbumeton | Elementary flows/Emission to air/low population density, long-term | Mass | 1 | kg
Terbumeton | Elementary flows/Emission to water/ocean | Mass | 1 | kg
Terbumeton | Elementary flows/Emission to water/ground water, long-term | Mass | 1 | kg
Terbumeton | Elementary flows/Emission to water/river | Mass | 1 | kg
Terbumeton | Elementary flows/Emission to soil/forestry | Mass | 1 | kg
Terbumeton | Elementary flows/Emission to water/unspecified | Mass | 1 | kg
Terbutaline | Elementary flows/Emission to air/lower stratosphere + upper troposphere | Mass | 1 | kg
Terbutaline | Elementary flows/Emission to water/river, long-term | Mass | 1 | kg
Terbutaline | Elementary flows/Emission to air/high population density | Mass | 1 | kg
Terbutaline | Elementary flows/Emission to soil/industrial | Mass | 1 | kg
Terbutaline | Elementary flows/Emission to water/lake | Mass | 1 | kg
Terbutaline | Elementary flows/Emission to soil/agricultural | Mass | 1 | kg
Terbutaline | Elementary flows/Emission to soil/unspecified | Mass | 1 | kg
Terbutaline | Elementary flows/Emission to air/indoor | Mass | 1 | kg
Terbutaline | Elementary flows/Emission to air/low population density | Mass | 1 | kg
Terbutaline | Elementary flows/Emission to air/unspecified | Mass | 1 | kg
Terbutaline | Elementary flows/Emission to air/low population density, long-term | Mass | 1 | kg
Terbutaline | Elementary flows/Emission to water/ocean | Mass | 1 | kg
Terbutaline | Elementary flows/Emission to water/ground water, long-term | Mass | 1 | kg
Terbutaline | Elementary flows/Emission to water/river | Mass | 1 | kg
Terbutaline | Elementary flows/Emission to soil/forestry | Mass | 1 | kg
Terbutaline | Elementary flows/Emission to water/unspecified | Mass | 1 | kg
Terbutaline | Elementary flows/Emission to water/ground water | Mass | 1 | kg
Terbuthylazin | Elementary flows/Emission to air/lower stratosphere + upper troposphere | Mass | 1 | kg
Terbuthylazin | Elementary flows/Emission to water/river, long-term | Mass | 1 | kg
Terbuthylazin | Elementary flows/Emission to air/high population density | Mass | 1 | kg
Terbuthylazin | Elementary flows/Emission to soil/industrial | Mass | 1 | kg
Terbuthylazin | Elementary flows/Emission to water/lake | Mass | 1 | kg
Terbuthylazin | Elementary flows/Emission to soil/agricultural | Mass | 1 | kg
Terbuthylazin | Elementary flows/Emission to water/fresh water, long-term | Mass | 1 | kg
Terbuthylazin | Elementary flows/Emission to soil/unspecified | Mass | 1 | kg
Terbuthylazin | Elementary flows/Emission to air/indoor | Mass | 1 | kg
Terbuthylazin | Elementary flows/Emission to air/low population density | Mass | 1 | kg
Terbuthylazin | Elementary flows/Emission to air/unspecified | Mass | 1 | kg
Terbuthylazin | Elementary flows/Emission to water/fresh water | Mass | 1 | kg
Terbuthylazin | Elementary flows/Emission to water/fossil- | Mass | 1 | kg
Terbuthylazin | Elementary flows/Emission to air/low population density, long-term | Mass | 1 | kg
Terbuthylazin | Elementary flows/Emission to water/ocean | Mass | 1 | kg
Terbuthylazin | Elementary flows/Emission to water/ground water, long-term | Mass | 1 | kg
Terbuthylazin | Elementary flows/Emission to water/river | Mass | 1 | kg
Terbuthylazin | Elementary flows/Emission to soil/forestry | Mass | 1 | kg
Terbuthylazin | Elementary flows/Emission to water/unspecified | Mass | 1 | kg
Terbuthylazin | Elementary flows/Emission to water/ground water | Mass | 1 | kg
terbuthylazine | Emissions to air/Unspecified | Mass | 1 | kg
terbuthylazine | Emissions to water/river | Mass | 1 | kg
terbuthylazine | Emissions to soil/forestry | Mass | 1 | kg
terbuthylazine | Emissions to soil/agricultural | Mass | 1 | kg
terbutryn | Elementary flows/Emission to air/lower stratosphere + upper troposphere | Mass | 1 | kg
terbutryn | Elementary flows/Emission to water/river, long-term | Mass | 1 | kg
terbutryn | Elementary flows/Emission to air/high population density | Mass | 1 | kg
terbutryn | Elementary flows/Emission to soil/industrial | Mass | 1 | kg
terbutryn | Elementary flows/Emission to water/lake | Mass | 1 | kg
terbutryn | Elementary flows/Emission to soil/agricultural | Mass | 1 | kg
terbutryn | Elementary flows/Emission to water/fresh water, long-term | Mass | 1 | kg
terbutryn | Elementary flows/Emission to soil/unspecified | Mass | 1 | kg
Terbutryn | Elementary flows/Emission to air/indoor | Mass | 1 | kg
terbutryn | Elementary flows/Emission to air/low population density | Mass | 1 | kg
terbutryn | Elementary flows/Emission to air/unspecified | Mass | 1 | kg
terbutryn | Elementary flows/Emission to water/fresh water | Mass | 1 | kg
terbutryn | Elementary flows/Emission to water/fossil- | Mass | 1 | kg
terbutryn | Elementary flows/Emission to air/low population density, long-term | Mass | 1 | kg
terbutryn | Elementary flows/Emission to water/ocean | Mass | 1 | kg
terbutryn | Elementary flows/Emission to water/ground water, long-term | Mass | 1 | kg
terbutryn | Elementary flows/Emission to water/river | Mass | 1 | kg
terbutryn | Elementary flows/Emission to soil/forestry | Mass | 1 | kg
terbutryn | Elementary flows/Emission to water/unspecified | Mass | 1 | kg
terbutryn | Elementary flows/Emission to water/ground water | Mass | 1 | kg
Terbutryn | Emissions to air/Unspecified | Mass | 1 | kg
Terbutryn | Emissions to water/river | Mass | 1 | kg
Terbutryn | Emissions to soil/forestry | Mass | 1 | kg
Terbutryn | Emissions to soil/agricultural | Mass | 1 | kg
Terephthalate, dimethyl | Elementary flows/Emission to air/indoor | Mass | 1 | kg
Terephthalate, dimethyl 2,3,5,6-tetrachloro- | Elementary flows/Emission to air/lower stratosphere + upper troposphere | Mass | 1 | kg
Terephthalate, dimethyl 2,3,5,6-tetrachloro- | Elementary flows/Emission to water/river, long-term | Mass | 1 | kg
Terephthalate, dimethyl 2,3,5,6-tetrachloro- | Elementary flows/Emission to air/high population density | Mass | 1 | kg
Terephthalate, dimethyl 2,3,5,6-tetrachloro- | Elementary flows/Emission to soil/industrial | Mass | 1 | kg
Terephthalate, dimethyl 2,3,5,6-tetrachloro- | Elementary flows/Emission to water/lake | Mass | 1 | kg
Terephthalate, dimethyl 2,3,5,6-tetrachloro- | Elementary flows/Emission to soil/agricultural | Mass | 1 | kg
Terephthalate, dimethyl 2,3,5,6-tetrachloro- | Elementary flows/Emission to soil/unspecified | Mass | 1 | kg
Terephthalate, dimethyl 2,3,5,6-tetrachloro- | Elementary flows/Emission to air/indoor | Mass | 1 | kg
Terephthalate, dimethyl 2,3,5,6-tetrachloro- | Elementary flows/Emission to air/low population density | Mass | 1 | kg
Terephthalate, dimethyl 2,3,5,6-tetrachloro- | Elementary flows/Emission to air/unspecified | Mass | 1 | kg
Terephthalate, dimethyl 2,3,5,6-tetrachloro- | Elementary flows/Emission to air/low population density, long-term | Mass | 1 | kg
Terephthalate, dimethyl 2,3,5,6-tetrachloro- | Elementary flows/Emission to water/ocean | Mass | 1 | kg
Terephthalate, dimethyl 2,3,5,6-tetrachloro- | Elementary flows/Emission to water/ground water, long-term | Mass | 1 | kg
Terephthalate, dimethyl 2,3,5,6-tetrachloro- | Elementary flows/Emission to water/river | Mass | 1 | kg
Terephthalate, dimethyl 2,3,5,6-tetrachloro- | Elementary flows/Emission to soil/forestry | Mass | 1 | kg
Terephthalate, dimethyl 2,3,5,6-tetrachloro- | Elementary flows/Emission to water/unspecified | Mass | 1 | kg
Terephthalate, dimethyl 2,3,5,6-tetrachloro- | Elementary flows/Emission to water/ground water | Mass | 1 | kg
Terephthalic acid | Elementary flows/Emission to air/lower stratosphere + upper troposphere | Mass | 1 | kg
Terephthalic acid | Elementary flows/Emission to air/high population density | Mass | 1 | kg
Terephthalic acid | Elementary flows/Emission to soil/industrial | Mass | 1 | kg
Terephthalic acid | Elementary flows/Emission to soil/agricultural | Mass | 1 | kg
Terephthalic acid | Elementary flows/Emission to soil/unspecified | Mass | 1 | kg
Terephthalic acid | Elementary flows/Emission to air/indoor | Mass | 1 | kg
Terephthalic acid | Elementary flows/Emission to air/low population density | Mass | 1 | kg
Terephthalic acid | Elementary flows/Emission to air/unspecified | Mass | 1 | kg
Terephthalic acid | Elementary flows/Emission to air/low population density, long-term | Mass | 1 | kg
Terephthalic acid | Elementary flows/Emission to water/ocean | Mass | 1 | kg
Terephthalic acid | Elementary flows/Emission to water/ground water, long-term | Mass | 1 | kg
Terephthalic acid | Elementary flows/Emission to water/river | Mass | 1 | kg
Terephthalic acid | Elementary flows/Emission to soil/forestry | Mass | 1 | kg
Terephthalic acid | Elementary flows/Emission to water/unspecified | Mass | 1 | kg
Terpenes | Elementary flows/Emission to air/lower stratosphere + upper troposphere | Mass | 1 | kg
Terpenes | Elementary flows/Emission to air/high population density | Mass | 1 | kg
Terpenes | Elementary flows/Emission to air/low population density | Mass | 1 | kg
Terpenes | Elementary flows/Emission to air/unspecified | Mass | 1 | kg
Terpenes | Elementary flows/Emission to air/low population density, long-term | Mass | 1 | kg
Terphenyl | Elementary flows/Emission to air/lower stratosphere + upper troposphere | Mass | 1 | kg
Terphenyl | Elementary flows/Emission to air/high population density | Mass | 1 | kg
Terphenyl | Elementary flows/Emission to soil/industrial | Mass | 1 | kg
Terphenyl | Elementary flows/Emission to soil/agricultural | Mass | 1 | kg
Terphenyl | Elementary flows/Emission to soil/unspecified | Mass | 1 | kg
Terphenyl | Elementary flows/Emission to air/indoor | Mass | 1 | kg
Terphenyl | Elementary flows/Emission to air/low population density | Mass | 1 | kg
Terphenyl | Elementary flows/Emission to air/unspecified | Mass | 1 | kg
Terphenyl | Elementary flows/Emission to air/low population density, long-term | Mass | 1 | kg
Terphenyl | Elementary flows/Emission to water/ocean | Mass | 1 | kg
Terphenyl | Elementary flows/Emission to water/ground water, long-term | Mass | 1 | kg
Terphenyl | Elementary flows/Emission to water/river | Mass | 1 | kg
Terphenyl | Elementary flows/Emission to water/unspecified | Mass | 1 | kg
TERT-BUTYL ALCOHOL | Elementary flows/Emission to air/lower stratosphere + upper troposphere | Mass | 1 | kg
TERT-BUTYL ALCOHOL | Elementary flows/Emission to water/river, long-term | Mass | 1 | kg
TERT-BUTYL ALCOHOL | Elementary flows/Emission to air/high population density | Mass | 1 | kg
TERT-BUTYL ALCOHOL | Elementary flows/Emission to soil/industrial | Mass | 1 | kg
TERT-BUTYL ALCOHOL | Elementary flows/Emission to water/lake | Mass | 1 | kg
TERT-BUTYL ALCOHOL | Elementary flows/Emission to soil/agricultural | Mass | 1 | kg
TERT-BUTYL ALCOHOL | Elementary flows/Emission to water/fresh water, long-term | Mass | 1 | kg
TERT-BUTYL ALCOHOL | Elementary flows/Emission to soil/unspecified | Mass | 1 | kg
TERT-BUTYL ALCOHOL | Elementary flows/Emission to air/low population density | Mass | 1 | kg
TERT-BUTYL ALCOHOL | Elementary flows/Emission to air/unspecified | Mass | 1 | kg
TERT-BUTYL ALCOHOL | Elementary flows/Emission to water/fresh water | Mass | 1 | kg
TERT-BUTYL ALCOHOL | Elementary flows/Emission to water/fossil- | Mass | 1 | kg
TERT-BUTYL ALCOHOL | Elementary flows/Emission to air/low population density, long-term | Mass | 1 | kg
TERT-BUTYL ALCOHOL | Elementary flows/Emission to water/ocean | Mass | 1 | kg
TERT-BUTYL ALCOHOL | Elementary flows/Emission to water/ground water, long-term | Mass | 1 | kg
TERT-BUTYL ALCOHOL | Elementary flows/Emission to water/river | Mass | 1 | kg
TERT-BUTYL ALCOHOL | Elementary flows/Emission to soil/forestry | Mass | 1 | kg
TERT-BUTYL ALCOHOL | Elementary flows/Emission to water/unspecified | Mass | 1 | kg
TERT-BUTYL ALCOHOL | Elementary flows/Emission to water/ground water | Mass | 1 | kg
Tert-butylhydroperoxide | Elementary flows/Emission to air/lower stratosphere + upper troposphere | Mass | 1 | kg
Tert-butylhydroperoxide | Elementary flows/Emission to air/high population density | Mass | 1 | kg
Tert-butylhydroperoxide | Elementary flows/Emission to soil/industrial | Mass | 1 | kg
Tert-butylhydroperoxide | Elementary flows/Emission to soil/agricultural | Mass | 1 | kg
Tert-butylhydroperoxide | Elementary flows/Emission to soil/unspecified | Mass | 1 | kg
Tert-butylhydroperoxide | Elementary flows/Emission to air/indoor | Mass | 1 | kg
Tert-butylhydroperoxide | Elementary flows/Emission to air/low population density | Mass | 1 | kg
Tert-butylhydroperoxide | Elementary flows/Emission to air/unspecified | Mass | 1 | kg
Tert-butylhydroperoxide | Elementary flows/Emission to air/low population density, long-term | Mass | 1 | kg
Tert-butylhydroperoxide | Elementary flows/Emission to water/ocean | Mass | 1 | kg
Tert-butylhydroperoxide | Elementary flows/Emission to water/ground water, long-term | Mass | 1 | kg
Tert-butylhydroperoxide | Elementary flows/Emission to water/river | Mass | 1 | kg
Tert-butylhydroperoxide | Elementary flows/Emission to water/unspecified | Mass | 1 | kg
tertiary-Butyl Acetate | Elementary flows/Emission to air/lower stratosphere + upper troposphere | Mass | 1 | kg
tertiary-Butyl Acetate | Elementary flows/Emission to water/river, long-term | Mass | 1 | kg
tertiary-Butyl Acetate | Elementary flows/Emission to air/high population density | Mass | 1 | kg
tertiary-Butyl Acetate | Elementary flows/Emission to soil/industrial | Mass | 1 | kg
tertiary-Butyl Acetate | Elementary flows/Emission to water/lake | Mass | 1 | kg
tertiary-Butyl Acetate | Elementary flows/Emission to soil/agricultural | Mass | 1 | kg
tertiary-Butyl Acetate | Elementary flows/Emission to water/fresh water, long-term | Mass | 1 | kg
tertiary-Butyl Acetate | Elementary flows/Emission to soil/unspecified | Mass | 1 | kg
tertiary-Butyl Acetate | Elementary flows/Emission to air/low population density | Mass | 1 | kg
tertiary-Butyl Acetate | Elementary flows/Emission to air/unspecified | Mass | 1 | kg
tertiary-Butyl Acetate | Elementary flows/Emission to water/fresh water | Mass | 1 | kg
tertiary-Butyl Acetate | Elementary flows/Emission to water/fossil- | Mass | 1 | kg
tertiary-Butyl Acetate | Elementary flows/Emission to air/low population density, long-term | Mass | 1 | kg
tertiary-Butyl Acetate | Elementary flows/Emission to water/ocean | Mass | 1 | kg
tertiary-Butyl Acetate | Elementary flows/Emission to water/ground water, long-term | Mass | 1 | kg
tertiary-Butyl Acetate | Elementary flows/Emission to water/river | Mass | 1 | kg
tertiary-Butyl Acetate | Elementary flows/Emission to soil/forestry | Mass | 1 | kg
tertiary-Butyl Acetate | Elementary flows/Emission to water/unspecified | Mass | 1 | kg
tertiary-Butyl Acetate | Elementary flows/Emission to water/ground water | Mass | 1 | kg
Testosterone | Elementary flows/Emission to air/lower stratosphere + upper troposphere | Mass | 1 | kg
Testosterone | Elementary flows/Emission to air/high population density | Mass | 1 | kg
Testosterone | Elementary flows/Emission to soil/industrial | Mass | 1 | kg
Testosterone | Elementary flows/Emission to soil/agricultural | Mass | 1 | kg
TESTOSTERONE | Elementary flows/Emission to soil/unspecified | Mass | 1 | kg
Testosterone | Elementary flows/Emission to air/indoor | Mass | 1 | kg
Testosterone | Elementary flows/Emission to air/low population density | Mass | 1 | kg
Testosterone | Elementary flows/Emission to air/unspecified | Mass | 1 | kg
Testosterone | Elementary flows/Emission to air/low population density, long-term | Mass | 1 | kg
Testosterone | Elementary flows/Emission to water/ocean | Mass | 1 | kg
Testosterone | Elementary flows/Emission to water/ground water, long-term | Mass | 1 | kg
Testosterone | Elementary flows/Emission to water/river | Mass | 1 | kg
Testosterone | Elementary flows/Emission to soil/forestry | Mass | 1 | kg
Testosterone | Elementary flows/Emission to water/unspecified | Mass | 1 | kg
Tetrabromodifluoropropane | Elementary flows/Emission to air/unspecified | Mass | 1 | kg
Tetrabromofluoropropane | Elementary flows/Emission to air/unspecified | Mass | 1 | kg
Tetrabromotrifluoropropane | Elementary flows/Emission to air/unspecified | Mass | 1 | kg
Tetrabutyltin | Elementary flows/Emission to air/lower stratosphere + upper troposphere | Mass | 1 | kg
Tetrabutyltin | Elementary flows/Emission to air/high population density | Mass | 1 | kg
Tetrabutyltin | Elementary flows/Emission to soil/industrial | Mass | 1 | kg
Tetrabutyltin | Elementary flows/Emission to soil/agricultural | Mass | 1 | kg
TETRABUTYLTIN | Elementary flows/Emission to soil/unspecified | Mass | 1 | kg
Tetrabutyltin | Elementary flows/Emission to air/indoor | Mass | 1 | kg
Tetrabutyltin | Elementary flows/Emission to air/low population density | Mass | 1 | kg
TETRABUTYLTIN | Elementary flows/Emission to air/unspecified | Mass | 1 | kg
Tetrabutyltin | Elementary flows/Emission to air/low population density, long-term | Mass | 1 | kg
Tetrabutyltin | Elementary flows/Emission to water/ocean | Mass | 1 | kg
Tetrabutyltin | Elementary flows/Emission to water/ground water, long-term | Mass | 1 | kg
Tetrabutyltin | Elementary flows/Emission to water/river | Mass | 1 | kg
Tetrabutyltin | Elementary flows/Emission to soil/forestry | Mass | 1 | kg
Tetrabutyltin | Elementary flows/Emission to water/unspecified | Mass | 1 | kg
Tetrachloro-1,2-benzenediol | Elementary flows/Emission to air/lower stratosphere + upper troposphere | Mass | 1 | kg
Tetrachloro-1,2-benzenediol | Elementary flows/Emission to air/high population density | Mass | 1 | kg
Tetrachloro-1,2-benzenediol | Elementary flows/Emission to soil/industrial | Mass | 1 | kg
Tetrachloro-1,2-benzenediol | Elementary flows/Emission to soil/agricultural | Mass | 1 | kg
TETRACHLORO-1,2-BENZENEDIOL | Elementary flows/Emission to soil/unspecified | Mass | 1 | kg
Tetrachloro-1,2-benzenediol | Elementary flows/Emission to air/indoor | Mass | 1 | kg
Tetrachloro-1,2-benzenediol | Elementary flows/Emission to air/low population density | Mass | 1 | kg
Tetrachloro-1,2-benzenediol | Elementary flows/Emission to air/unspecified | Mass | 1 | kg
Tetrachloro-1,2-benzenediol | Elementary flows/Emission to air/low population density, long-term | Mass | 1 | kg
Tetrachloro-1,2-benzenediol | Elementary flows/Emission to water/ocean | Mass | 1 | kg
Tetrachloro-1,2-benzenediol | Elementary flows/Emission to water/ground water, long-term | Mass | 1 | kg
Tetrachloro-1,2-benzenediol | Elementary flows/Emission to water/river | Mass | 1 | kg
Tetrachloro-1,2-benzenediol | Elementary flows/Emission to soil/forestry | Mass | 1 | kg
Tetrachloro-1,2-benzenediol | Elementary flows/Emission to water/unspecified | Mass | 1 | kg
TETRACHLOROETHANES | Elementary flows/Emission to soil/unspecified | Mass | 1 | kg
TETRACHLOROETHANES | Elementary flows/Emission to air/unspecified | Mass | 1 | kg
TETRACHLOROETHANES | Elementary flows/Emission to water/unspecified | Mass | 1 | kg
Tetrachloroguaiacol | Elementary flows/Emission to air/lower stratosphere + upper troposphere | Mass | 1 | kg
Tetrachloroguaiacol | Elementary flows/Emission to air/high population density | Mass | 1 | kg
Tetrachloroguaiacol | Elementary flows/Emission to soil/industrial | Mass | 1 | kg
Tetrachloroguaiacol | Elementary flows/Emission to soil/agricultural | Mass | 1 | kg
tetrachloroguaiacol | Elementary flows/Emission to soil/unspecified | Mass | 1 | kg
Tetrachloroguaiacol | Elementary flows/Emission to air/indoor | Mass | 1 | kg
Tetrachloroguaiacol | Elementary flows/Emission to air/low population density | Mass | 1 | kg
Tetrachloroguaiacol | Elementary flows/Emission to air/unspecified | Mass | 1 | kg
Tetrachloroguaiacol | Elementary flows/Emission to air/low population density, long-term | Mass | 1 | kg
Tetrachloroguaiacol | Elementary flows/Emission to water/ocean | Mass | 1 | kg
Tetrachloroguaiacol | Elementary flows/Emission to water/ground water, long-term | Mass | 1 | kg
Tetrachloroguaiacol | Elementary flows/Emission to water/river | Mass | 1 | kg
Tetrachloroguaiacol | Elementary flows/Emission to soil/forestry | Mass | 1 | kg
Tetrachloroguaiacol | Elementary flows/Emission to water/unspecified | Mass | 1 | kg
Tetrachlorophenols | Elementary flows/Emission to air/lower stratosphere + upper troposphere | Mass | 1 | kg
Tetrachlorophenols | Elementary flows/Emission to air/high population density | Mass | 1 | kg
Tetrachlorophenols | Elementary flows/Emission to soil/industrial | Mass | 1 | kg
Tetrachlorophenols | Elementary flows/Emission to soil/agricultural | Mass | 1 | kg
TETRACHLOROPHENOLS | Elementary flows/Emission to soil/unspecified | Mass | 1 | kg
Tetrachlorophenols | Elementary flows/Emission to air/indoor | Mass | 1 | kg
Tetrachlorophenols | Elementary flows/Emission to air/low population density | Mass | 1 | kg
Tetrachlorophenols | Elementary flows/Emission to air/unspecified | Mass | 1 | kg
Tetrachlorophenols | Elementary flows/Emission to air/low population density, long-term | Mass | 1 | kg
Tetrachlorophenols | Elementary flows/Emission to water/ocean | Mass | 1 | kg
Tetrachlorophenols | Elementary flows/Emission to water/ground water, long-term | Mass | 1 | kg
Tetrachlorophenols | Elementary flows/Emission to water/river | Mass | 1 | kg
Tetrachlorophenols | Elementary flows/Emission to soil/forestry | Mass | 1 | kg
Tetrachlorophenols | Elementary flows/Emission to water/unspecified | Mass | 1 | kg
Tetrachlorophthalide | Elementary flows/Emission to air/lower stratosphere + upper troposphere | Mass | 1 | kg
Tetrachlorophthalide | Elementary flows/Emission to air/high population density | Mass | 1 | kg
Tetrachlorophthalide | Elementary flows/Emission to soil/industrial | Mass | 1 | kg
Tetrachlorophthalide | Elementary flows/Emission to soil/agricultural | Mass | 1 | kg
TETRACHLOROPHTHALIDE | Elementary flows/Emission to soil/unspecified | Mass | 1 | kg
Tetrachlorophthalide | Elementary flows/Emission to air/indoor | Mass | 1 | kg
Tetrachlorophthalide | Elementary flows/Emission to air/low population density | Mass | 1 | kg
Tetrachlorophthalide | Elementary flows/Emission to air/unspecified | Mass | 1 | kg
Tetrachlorophthalide | Elementary flows/Emission to air/low population density, long-term | Mass | 1 | kg
Tetrachlorophthalide | Elementary flows/Emission to water/ocean | Mass | 1 | kg
Tetrachlorophthalide | Elementary flows/Emission to water/ground water, long-term | Mass | 1 | kg
Tetrachlorophthalide | Elementary flows/Emission to water/river | Mass | 1 | kg
Tetrachlorophthalide | Elementary flows/Emission to soil/forestry | Mass | 1 | kg
Tetrachlorophthalide | Elementary flows/Emission to water/unspecified | Mass | 1 | kg
Tetrachlorvinphos | Elementary flows/Emission to air/lower stratosphere + upper troposphere | Mass | 1 | kg
TETRACHLORVINPHOS | Elementary flows/Emission to air/high population density | Mass | 1 | kg
TETRACHLORVINPHOS | Elementary flows/Emission to soil/industrial | Mass | 1 | kg
TETRACHLORVINPHOS | Elementary flows/Emission to soil/agricultural | Mass | 1 | kg
TETRACHLORVINPHOS | Elementary flows/Emission to soil/unspecified | Mass | 1 | kg
Tetrachlorvinphos | Elementary flows/Emission to air/indoor | Mass | 1 | kg
TETRACHLORVINPHOS | Elementary flows/Emission to air/low population density | Mass | 1 | kg
TETRACHLORVINPHOS | Elementary flows/Emission to air/unspecified | Mass | 1 | kg
Tetrachlorvinphos | Elementary flows/Emission to air/low population density, long-term | Mass | 1 | kg
Tetrachlorvinphos | Elementary flows/Emission to water/ocean | Mass | 1 | kg
Tetrachlorvinphos | Elementary flows/Emission to water/ground water, long-term | Mass | 1 | kg
Tetrachlorvinphos | Elementary flows/Emission to water/river | Mass | 1 | kg
Tetrachlorvinphos | Elementary flows/Emission to soil/forestry | Mass | 1 | kg
TETRACHLORVINPHOS | Elementary flows/Emission to water/unspecified | Mass | 1 | kg
Tetrachlorvinphos | Elementary flows/Emission to water/ground water | Mass | 1 | kg
Tetrachlorvinphos ((Z)-isomer) | Elementary flows/Emission to air/lower stratosphere + upper troposphere | Mass | 1 | kg
Tetrachlorvinphos ((Z)-isomer) | Elementary flows/Emission to water/river, long-term | Mass | 1 | kg
Tetrachlorvinphos ((Z)-isomer) | Elementary flows/Emission to air/high population density | Mass | 1 | kg
Tetrachlorvinphos ((Z)-isomer) | Elementary flows/Emission to soil/industrial | Mass | 1 | kg
Tetrachlorvinphos ((Z)-isomer) | Elementary flows/Emission to water/lake | Mass | 1 | kg
Tetrachlorvinphos ((Z)-isomer) | Elementary flows/Emission to soil/agricultural | Mass | 1 | kg
Tetrachlorvinphos ((Z)-isomer) | Elementary flows/Emission to soil/unspecified | Mass | 1 | kg
Tetrachlorvinphos ((Z)-isomer) | Elementary flows/Emission to air/indoor | Mass | 1 | kg
Tetrachlorvinphos ((Z)-isomer) | Elementary flows/Emission to air/low population density | Mass | 1 | kg
Tetrachlorvinphos ((Z)-isomer) | Elementary flows/Emission to air/unspecified | Mass | 1 | kg
Tetrachlorvinphos ((Z)-isomer) | Elementary flows/Emission to air/low population density, long-term | Mass | 1 | kg
Tetrachlorvinphos ((Z)-isomer) | Elementary flows/Emission to water/ocean | Mass | 1 | kg
Tetrachlorvinphos ((Z)-isomer) | Elementary flows/Emission to water/ground water, long-term | Mass | 1 | kg
Tetrachlorvinphos ((Z)-isomer) | Elementary flows/Emission to water/river | Mass | 1 | kg
Tetrachlorvinphos ((Z)-isomer) | Elementary flows/Emission to soil/forestry | Mass | 1 | kg
Tetrachlorvinphos ((Z)-isomer) | Elementary flows/Emission to water/unspecified | Mass | 1 | kg
Tetrachlorvinphos ((Z)-isomer) | Elementary flows/Emission to water/ground water | Mass | 1 | kg
Tetraconazole | Elementary flows/Emission to soil/industrial | Mass | 1 | kg
Tetraconazole | Elementary flows/Emission to soil/agricultural | Mass | 1 | kg
Tetraconazole | Elementary flows/Emission to soil/unspecified | Mass | 1 | kg
Tetraconazole | Elementary flows/Emission to soil/forestry | Mass | 1 | kg
Tetracycline | Elementary flows/Emission to air/lower stratosphere + upper troposphere | Mass | 1 | kg
Tetracycline | Elementary flows/Emission to air/high population density | Mass | 1 | kg
Tetracycline | Elementary flows/Emission to soil/industrial | Mass | 1 | kg
Tetracycline | Elementary flows/Emission to soil/agricultural | Mass | 1 | kg
TETRACYCLINE | Elementary flows/Emission to soil/unspecified | Mass | 1 | kg
Tetracycline | Elementary flows/Emission to air/indoor | Mass | 1 | kg
Tetracycline | Elementary flows/Emission to air/low population density | Mass | 1 | kg
Tetracycline | Elementary flows/Emission to air/unspecified | Mass | 1 | kg
Tetracycline | Elementary flows/Emission to air/low population density, long-term | Mass | 1 | kg
Tetracycline | Elementary flows/Emission to water/ocean | Mass | 1 | kg
Tetracycline | Elementary flows/Emission to water/ground water, long-term | Mass | 1 | kg
Tetracycline | Elementary flows/Emission to water/river | Mass | 1 | kg
Tetracycline | Elementary flows/Emission to soil/forestry | Mass | 1 | kg
Tetracycline | Elementary flows/Emission to water/unspecified | Mass | 1 | kg
Tetracycline hydrochloride | Elementary flows/Emission to air/lower stratosphere + upper troposphere | Mass | 1 | kg
Tetracycline hydrochloride | Elementary flows/Emission to water/river, long-term | Mass | 1 | kg
Tetracycline hydrochloride | Elementary flows/Emission to air/high population density | Mass | 1 | kg
Tetracycline hydrochloride | Elementary flows/Emission to soil/industrial | Mass | 1 | kg
Tetracycline hydrochloride | Elementary flows/Emission to water/lake | Mass | 1 | kg
Tetracycline hydrochloride | Elementary flows/Emission to soil/agricultural | Mass | 1 | kg
Tetracycline hydrochloride | Elementary flows/Emission to water/fresh water, long-term | Mass | 1 | kg
Tetracycline hydrochloride | Elementary flows/Emission to soil/unspecified | Mass | 1 | kg
Tetracycline hydrochloride | Elementary flows/Emission to air/indoor | Mass | 1 | kg
Tetracycline hydrochloride | Elementary flows/Emission to air/low population density | Mass | 1 | kg
Tetracycline hydrochloride | Elementary flows/Emission to air/unspecified | Mass | 1 | kg
Tetracycline hydrochloride | Elementary flows/Emission to water/fresh water | Mass | 1 | kg
Tetracycline hydrochloride | Elementary flows/Emission to water/fossil- | Mass | 1 | kg
Tetracycline hydrochloride | Elementary flows/Emission to air/low population density, long-term | Mass | 1 | kg
Tetracycline hydrochloride | Elementary flows/Emission to water/ocean | Mass | 1 | kg
Tetracycline hydrochloride | Elementary flows/Emission to water/ground water, long-term | Mass | 1 | kg
Tetracycline hydrochloride | Elementary flows/Emission to water/river | Mass | 1 | kg
Tetracycline hydrochloride | Elementary flows/Emission to soil/forestry | Mass | 1 | kg
Tetracycline hydrochloride | Elementary flows/Emission to water/unspecified | Mass | 1 | kg
Tetracycline hydrochloride | Elementary flows/Emission to water/ground water | Mass | 1 | kg
Tetradecane | Elementary flows/Emission to soil/unspecified | Mass | 1 | kg
Tetradecane | Elementary flows/Emission to air/unspecified | Mass | 1 | kg
Tetradecane | Elementary flows/Emission to water/unspecified | Mass | 1 | kg
Tetradecane, 4,8-dimethyl | Elementary flows/Emission to air/unspecified | Mass | 1 | kg
Tetradecane, 6-methyl | Elementary flows/Emission to air/unspecified | Mass | 1 | kg
Tetradecen-1-yl acetate (e) | Elementary flows/Emission to soil/agricultural | Mass | 1 | kg
Tetradecene, trans-5- | Elementary flows/Emission to air/unspecified | Mass | 1 | kg
Tetradifon | Elementary flows/Emission to air/lower stratosphere + upper troposphere | Mass | 1 | kg
Tetradifon | Elementary flows/Emission to air/high population density | Mass | 1 | kg
Tetradifon | Elementary flows/Emission to soil/industrial | Mass | 1 | kg
Tetradifon | Elementary flows/Emission to soil/agricultural | Mass | 1 | kg
TETRADIFON | Elementary flows/Emission to soil/unspecified | Mass | 1 | kg
Tetradifon | Elementary flows/Emission to air/indoor | Mass | 1 | kg
Tetradifon | Elementary flows/Emission to air/low population density | Mass | 1 | kg
Tetradifon | Elementary flows/Emission to air/unspecified | Mass | 1 | kg
Tetradifon | Elementary flows/Emission to air/low population density, long-term | Mass | 1 | kg
Tetradifon | Elementary flows/Emission to water/ocean | Mass | 1 | kg
Tetradifon | Elementary flows/Emission to water/ground water, long-term | Mass | 1 | kg
Tetradifon | Elementary flows/Emission to water/river | Mass | 1 | kg
Tetradifon | Elementary flows/Emission to soil/forestry | Mass | 1 | kg
Tetradifon | Elementary flows/Emission to water/unspecified | Mass | 1 | kg
Tetraethyl ammonium chloride | Elementary flows/Emission to air/lower stratosphere + upper troposphere | Mass | 1 | kg
Tetraethyl ammonium chloride | Elementary flows/Emission to air/high population density | Mass | 1 | kg
Tetraethyl ammonium chloride | Elementary flows/Emission to soil/industrial | Mass | 1 | kg
Tetraethyl ammonium chloride | Elementary flows/Emission to soil/agricultural | Mass | 1 | kg
TETRAETHYL AMMONIUM CHLORIDE | Elementary flows/Emission to soil/unspecified | Mass | 1 | kg
Tetraethyl ammonium chloride | Elementary flows/Emission to air/indoor | Mass | 1 | kg
Tetraethyl ammonium chloride | Elementary flows/Emission to air/low population density | Mass | 1 | kg
Tetraethyl ammonium chloride | Elementary flows/Emission to air/unspecified | Mass | 1 | kg
Tetraethyl ammonium chloride | Elementary flows/Emission to air/low population density, long-term | Mass | 1 | kg
Tetraethyl ammonium chloride | Elementary flows/Emission to water/ocean | Mass | 1 | kg
Tetraethyl ammonium chloride | Elementary flows/Emission to water/ground water, long-term | Mass | 1 | kg
Tetraethyl ammonium chloride | Elementary flows/Emission to water/river | Mass | 1 | kg
Tetraethyl ammonium chloride | Elementary flows/Emission to soil/forestry | Mass | 1 | kg
Tetraethyl ammonium chloride | Elementary flows/Emission to water/unspecified | Mass | 1 | kg
Tetraethyl lead | Elementary flows/Emission to air/lower stratosphere + upper troposphere | Mass | 1 | kg
Tetraethyl lead | Elementary flows/Emission to air/high population density | Mass | 1 | kg
Tetraethyl lead | Elementary flows/Emission to soil/industrial | Mass | 1 | kg
Tetraethyl lead | Elementary flows/Emission to soil/agricultural | Mass | 1 | kg
Tetraethyl lead | Elementary flows/Emission to soil/unspecified | Mass | 1 | kg
Tetraethyl lead | Elementary flows/Emission to air/indoor | Mass | 1 | kg
Tetraethyl lead | Elementary flows/Emission to air/low population density | Mass | 1 | kg
Tetraethyl lead | Elementary flows/Emission to air/unspecified | Mass | 1 | kg
Tetraethyl lead | Elementary flows/Emission to air/low population density, long-term | Mass | 1 | kg
Tetraethyl lead | Elementary flows/Emission to water/ocean | Mass | 1 | kg
Tetraethyl lead | Elementary flows/Emission to water/ground water, long-term | Mass | 1 | kg
Tetraethyl lead | Elementary flows/Emission to water/river | Mass | 1 | kg
Tetraethyl lead | Elementary flows/Emission to soil/forestry | Mass | 1 | kg
Tetraethyl lead | Elementary flows/Emission to water/unspecified | Mass | 1 | kg
Tetraethyl pyrophosphate | Elementary flows/Emission to air/lower stratosphere + upper troposphere | Mass | 1 | kg
Tetraethyl pyrophosphate | Elementary flows/Emission to air/high population density | Mass | 1 | kg
Tetraethyl pyrophosphate | Elementary flows/Emission to soil/industrial | Mass | 1 | kg
Tetraethyl pyrophosphate | Elementary flows/Emission to soil/agricultural | Mass | 1 | kg
TETRAETHYL PYROPHOSPHATE | Elementary flows/Emission to soil/unspecified | Mass | 1 | kg
Tetraethyl pyrophosphate | Elementary flows/Emission to air/indoor | Mass | 1 | kg
Tetraethyl pyrophosphate | Elementary flows/Emission to air/low population density | Mass | 1 | kg
Tetraethyl pyrophosphate | Elementary flows/Emission to air/unspecified | Mass | 1 | kg
Tetraethyl pyrophosphate | Elementary flows/Emission to air/low population density, long-term | Mass | 1 | kg
Tetraethyl pyrophosphate | Elementary flows/Emission to water/ocean | Mass | 1 | kg
Tetraethyl pyrophosphate | Elementary flows/Emission to water/ground water, long-term | Mass | 1 | kg
Tetraethyl pyrophosphate | Elementary flows/Emission to water/river | Mass | 1 | kg
Tetraethyl pyrophosphate | Elementary flows/Emission to soil/forestry | Mass | 1 | kg
Tetraethyl pyrophosphate | Elementary flows/Emission to water/unspecified | Mass | 1 | kg
Tetraethyl tin | Elementary flows/Emission to air/lower stratosphere + upper troposphere | Mass | 1 | kg
Tetraethyl tin | Elementary flows/Emission to air/high population density | Mass | 1 | kg
Tetraethyl tin | Elementary flows/Emission to soil/industrial | Mass | 1 | kg
Tetraethyl tin | Elementary flows/Emission to soil/agricultural | Mass | 1 | kg
Tetraethyl tin | Elementary flows/Emission to soil/unspecified | Mass | 1 | kg
Tetraethyl tin | Elementary flows/Emission to air/indoor | Mass | 1 | kg
Tetraethyl tin | Elementary flows/Emission to air/low population density | Mass | 1 | kg
Tetraethyl tin | Elementary flows/Emission to air/unspecified | Mass | 1 | kg
Tetraethyl tin | Elementary flows/Emission to air/low population density, long-term | Mass | 1 | kg
Tetraethyl tin | Elementary flows/Emission to water/ocean | Mass | 1 | kg
Tetraethyl tin | Elementary flows/Emission to water/ground water, long-term | Mass | 1 | kg
Tetraethyl tin | Elementary flows/Emission to water/river | Mass | 1 | kg
Tetraethyl tin | Elementary flows/Emission to soil/forestry | Mass | 1 | kg
Tetraethyl tin | Elementary flows/Emission to water/unspecified | Mass | 1 | kg
Tetraethylene glycol | Elementary flows/Emission to air/lower stratosphere + upper troposphere | Mass | 1 | kg
Tetraethylene glycol | Elementary flows/Emission to air/high population density | Mass | 1 | kg
Tetraethylene glycol | Elementary flows/Emission to soil/industrial | Mass | 1 | kg
Tetraethylene glycol | Elementary flows/Emission to soil/agricultural | Mass | 1 | kg
Tetraethylene glycol | Elementary flows/Emission to soil/unspecified | Mass | 1 | kg
Tetraethylene glycol | Elementary flows/Emission to air/indoor | Mass | 1 | kg
Tetraethylene glycol | Elementary flows/Emission to air/low population density | Mass | 1 | kg
Tetraethylene glycol | Elementary flows/Emission to air/unspecified | Mass | 1 | kg
Tetraethylene glycol | Elementary flows/Emission to air/low population density, long-term | Mass | 1 | kg
Tetraethylene glycol | Elementary flows/Emission to water/ocean | Mass | 1 | kg
Tetraethylene glycol | Elementary flows/Emission to water/ground water, long-term | Mass | 1 | kg
Tetraethylene glycol | Elementary flows/Emission to water/river | Mass | 1 | kg
Tetraethylene glycol | Elementary flows/Emission to water/unspecified | Mass | 1 | kg
Tetraethylenepentamine | Elementary flows/Emission to air/lower stratosphere + upper troposphere | Mass | 1 | kg
Tetraethylenepentamine | Elementary flows/Emission to air/high population density | Mass | 1 | kg
Tetraethylenepentamine | Elementary flows/Emission to soil/industrial | Mass | 1 | kg
Tetraethylenepentamine | Elementary flows/Emission to soil/agricultural | Mass | 1 | kg
Tetraethylenepentamine | Elementary flows/Emission to soil/unspecified | Mass | 1 | kg
Tetraethylenepentamine | Elementary flows/Emission to air/indoor | Mass | 1 | kg
Tetraethylenepentamine | Elementary flows/Emission to air/low population density | Mass | 1 | kg
Tetraethylenepentamine | Elementary flows/Emission to air/unspecified | Mass | 1 | kg
Tetraethylenepentamine | Elementary flows/Emission to air/low population density, long-term | Mass | 1 | kg
Tetraethylenepentamine | Elementary flows/Emission to water/ocean | Mass | 1 | kg
Tetraethylenepentamine | Elementary flows/Emission to water/ground water, long-term | Mass | 1 | kg
Tetraethylenepentamine | Elementary flows/Emission to water/river | Mass | 1 | kg
Tetraethylenepentamine | Elementary flows/Emission to water/unspecified | Mass | 1 | kg
Tetrafluoro-m-phenylenediamine dihydrochloride | Elementary flows/Emission to air/lower stratosphere + upper troposphere | Mass | 1 | kg
Tetrafluoro-m-phenylenediamine dihydrochloride | Elementary flows/Emission to water/river, long-term | Mass | 1 | kg
Tetrafluoro-m-phenylenediamine dihydrochloride | Elementary flows/Emission to air/high population density | Mass | 1 | kg
Tetrafluoro-m-phenylenediamine dihydrochloride | Elementary flows/Emission to soil/industrial | Mass | 1 | kg
Tetrafluoro-m-phenylenediamine dihydrochloride | Elementary flows/Emission to water/lake | Mass | 1 | kg
Tetrafluoro-m-phenylenediamine dihydrochloride | Elementary flows/Emission to soil/agricultural | Mass | 1 | kg
Tetrafluoro-m-phenylenediamine dihydrochloride | Elementary flows/Emission to soil/unspecified | Mass | 1 | kg
Tetrafluoro-m-phenylenediamine dihydrochloride | Elementary flows/Emission to air/indoor | Mass | 1 | kg
Tetrafluoro-m-phenylenediamine dihydrochloride | Elementary flows/Emission to air/low population density | Mass | 1 | kg
Tetrafluoro-m-phenylenediamine dihydrochloride | Elementary flows/Emission to air/unspecified | Mass | 1 | kg
Tetrafluoro-m-phenylenediamine dihydrochloride | Elementary flows/Emission to air/low population density, long-term | Mass | 1 | kg
Tetrafluoro-m-phenylenediamine dihydrochloride | Elementary flows/Emission to water/ocean | Mass | 1 | kg
Tetrafluoro-m-phenylenediamine dihydrochloride | Elementary flows/Emission to water/ground water, long-term | Mass | 1 | kg
Tetrafluoro-m-phenylenediamine dihydrochloride | Elementary flows/Emission to water/river | Mass | 1 | kg
Tetrafluoro-m-phenylenediamine dihydrochloride | Elementary flows/Emission to soil/forestry | Mass | 1 | kg
Tetrafluoro-m-phenylenediamine dihydrochloride | Elementary flows/Emission to water/unspecified | Mass | 1 | kg
Tetrafluoro-m-phenylenediamine dihydrochloride | Elementary flows/Emission to water/ground water | Mass | 1 | kg
Tetrafluoroethylene | Elementary flows/Emission to air/indoor | Mass | 1 | kg
Tetrafluoroethylene | Elementary flows/Emission to air/unspecified | Mass | 1 | kg
Tetrafluoroethylene (TFE) | Elementary flows/Emission to air/lower stratosphere + upper troposphere | Mass | 1 | kg
Tetrafluoroethylene (TFE) | Elementary flows/Emission to water/river, long-term | Mass | 1 | kg
Tetrafluoroethylene (TFE) | Elementary flows/Emission to air/high population density | Mass | 1 | kg
Tetrafluoroethylene (TFE) | Elementary flows/Emission to soil/industrial | Mass | 1 | kg
Tetrafluoroethylene (TFE) | Elementary flows/Emission to water/lake | Mass | 1 | kg
Tetrafluoroethylene (TFE) | Elementary flows/Emission to soil/agricultural | Mass | 1 | kg
Tetrafluoroethylene (TFE) | Elementary flows/Emission to water/fresh water, long-term | Mass | 1 | kg
Tetrafluoroethylene (TFE) | Elementary flows/Emission to soil/unspecified | Mass | 1 | kg
Tetrafluoroethylene (TFE) | Elementary flows/Emission to air/low population density | Mass | 1 | kg
Tetrafluoroethylene (TFE) | Elementary flows/Emission to air/unspecified | Mass | 1 | kg
Tetrafluoroethylene (TFE) | Elementary flows/Emission to water/fresh water | Mass | 1 | kg
Tetrafluoroethylene (TFE) | Elementary flows/Emission to water/fossil- | Mass | 1 | kg
Tetrafluoroethylene (TFE) | Elementary flows/Emission to air/low population density, long-term | Mass | 1 | kg
Tetrafluoroethylene (TFE) | Elementary flows/Emission to water/ocean | Mass | 1 | kg
Tetrafluoroethylene (TFE) | Elementary flows/Emission to water/ground water, long-term | Mass | 1 | kg
Tetrafluoroethylene (TFE) | Elementary flows/Emission to water/river | Mass | 1 | kg
Tetrafluoroethylene (TFE) | Elementary flows/Emission to soil/forestry | Mass | 1 | kg
Tetrafluoroethylene (TFE) | Elementary flows/Emission to water/unspecified | Mass | 1 | kg
Tetrafluoroethylene (TFE) | Elementary flows/Emission to water/ground water | Mass | 1 | kg
Tetrafluoroterephthalonitrile | Elementary flows/Emission to air/lower stratosphere + upper troposphere | Mass | 1 | kg
Tetrafluoroterephthalonitrile | Elementary flows/Emission to air/high population density | Mass | 1 | kg
Tetrafluoroterephthalonitrile | Elementary flows/Emission to soil/industrial | Mass | 1 | kg
Tetrafluoroterephthalonitrile | Elementary flows/Emission to soil/agricultural | Mass | 1 | kg
Tetrafluoroterephthalonitrile | Elementary flows/Emission to soil/unspecified | Mass | 1 | kg
Tetrafluoroterephthalonitrile | Elementary flows/Emission to air/indoor | Mass | 1 | kg
Tetrafluoroterephthalonitrile | Elementary flows/Emission to air/low population density | Mass | 1 | kg
Tetrafluoroterephthalonitrile | Elementary flows/Emission to air/unspecified | Mass | 1 | kg
Tetrafluoroterephthalonitrile | Elementary flows/Emission to air/low population density, long-term | Mass | 1 | kg
Tetrafluoroterephthalonitrile | Elementary flows/Emission to water/ocean | Mass | 1 | kg
Tetrafluoroterephthalonitrile | Elementary flows/Emission to water/ground water, long-term | Mass | 1 | kg
Tetrafluoroterephthalonitrile | Elementary flows/Emission to water/river | Mass | 1 | kg
Tetrafluoroterephthalonitrile | Elementary flows/Emission to soil/forestry | Mass | 1 | kg
Tetrafluoroterephthalonitrile | Elementary flows/Emission to water/unspecified | Mass | 1 | kg
TETRAHYDROFURAN | Elementary flows/Emission to soil/unspecified | Mass | 1 | kg
Tetrahydrofurfuryl alcohol | Elementary flows/Emission to air/lower stratosphere + upper troposphere | Mass | 1 | kg
Tetrahydrofurfuryl alcohol | Elementary flows/Emission to air/high population density | Mass | 1 | kg
Tetrahydrofurfuryl alcohol | Elementary flows/Emission to soil/industrial | Mass | 1 | kg
Tetrahydrofurfuryl alcohol | Elementary flows/Emission to soil/agricultural | Mass | 1 | kg
TETRAHYDROFURFURYL ALCOHOL | Elementary flows/Emission to soil/unspecified | Mass | 1 | kg
Tetrahydrofurfuryl alcohol | Elementary flows/Emission to air/indoor | Mass | 1 | kg
Tetrahydrofurfuryl alcohol | Elementary flows/Emission to air/low population density | Mass | 1 | kg
Tetrahydrofurfuryl alcohol | Elementary flows/Emission to air/unspecified | Mass | 1 | kg
Tetrahydrofurfuryl alcohol | Elementary flows/Emission to air/low population density, long-term | Mass | 1 | kg
Tetrahydrofurfuryl alcohol | Elementary flows/Emission to water/ocean | Mass | 1 | kg
Tetrahydrofurfuryl alcohol | Elementary flows/Emission to water/ground water, long-term | Mass | 1 | kg
Tetrahydrofurfuryl alcohol | Elementary flows/Emission to water/river | Mass | 1 | kg
Tetrahydrofurfuryl alcohol | Elementary flows/Emission to soil/forestry | Mass | 1 | kg
Tetrahydrofurfuryl alcohol | Elementary flows/Emission to water/unspecified | Mass | 1 | kg
Tetrahydrofurfuryl methacrylate | Elementary flows/Emission to air/lower stratosphere + upper troposphere | Mass | 1 | kg
Tetrahydrofurfuryl methacrylate | Elementary flows/Emission to air/high population density | Mass | 1 | kg
Tetrahydrofurfuryl methacrylate | Elementary flows/Emission to soil/industrial | Mass | 1 | kg
Tetrahydrofurfuryl methacrylate | Elementary flows/Emission to soil/agricultural | Mass | 1 | kg
TETRAHYDROFURFURYL METHACRYLATE | Elementary flows/Emission to soil/unspecified | Mass | 1 | kg
Tetrahydrofurfuryl methacrylate | Elementary flows/Emission to air/indoor | Mass | 1 | kg
Tetrahydrofurfuryl methacrylate | Elementary flows/Emission to air/low population density | Mass | 1 | kg
Tetrahydrofurfuryl methacrylate | Elementary flows/Emission to air/unspecified | Mass | 1 | kg
Tetrahydrofurfuryl methacrylate | Elementary flows/Emission to air/low population density, long-term | Mass | 1 | kg
Tetrahydrofurfuryl methacrylate | Elementary flows/Emission to water/ocean | Mass | 1 | kg
Tetrahydrofurfuryl methacrylate | Elementary flows/Emission to water/ground water, long-term | Mass | 1 | kg
Tetrahydrofurfuryl methacrylate | Elementary flows/Emission to water/river | Mass | 1 | kg
Tetrahydrofurfuryl methacrylate | Elementary flows/Emission to soil/forestry | Mass | 1 | kg
Tetrahydrofurfuryl methacrylate | Elementary flows/Emission to water/unspecified | Mass | 1 | kg
Tetrahydrothiophene-1,1-dioxide | Elementary flows/Emission to air/lower stratosphere + upper troposphere | Mass | 1 | kg
Tetrahydrothiophene-1,1-dioxide | Elementary flows/Emission to air/high population density | Mass | 1 | kg
Tetrahydrothiophene-1,1-dioxide | Elementary flows/Emission to soil/industrial | Mass | 1 | kg
Tetrahydrothiophene-1,1-dioxide | Elementary flows/Emission to soil/agricultural | Mass | 1 | kg
TETRAHYDROTHIOPHENE-1,1-DIOXIDE | Elementary flows/Emission to soil/unspecified | Mass | 1 | kg
Tetrahydrothiophene-1,1-dioxide | Elementary flows/Emission to air/indoor | Mass | 1 | kg
Tetrahydrothiophene-1,1-dioxide | Elementary flows/Emission to air/low population density | Mass | 1 | kg
Tetrahydrothiophene-1,1-dioxide | Elementary flows/Emission to air/unspecified | Mass | 1 | kg
Tetrahydrothiophene-1,1-dioxide | Elementary flows/Emission to air/low population density, long-term | Mass | 1 | kg
Tetrahydrothiophene-1,1-dioxide | Elementary flows/Emission to water/ocean | Mass | 1 | kg
Tetrahydrothiophene-1,1-dioxide | Elementary flows/Emission to water/ground water, long-term | Mass | 1 | kg
Tetrahydrothiophene-1,1-dioxide | Elementary flows/Emission to water/river | Mass | 1 | kg
Tetrahydrothiophene-1,1-dioxide | Elementary flows/Emission to soil/forestry | Mass | 1 | kg
Tetrahydrothiophene-1,1-dioxide | Elementary flows/Emission to water/unspecified | Mass | 1 | kg
Tetrakis(hydroxymethyl)phosphonium chloride | Elementary flows/Emission to air/lower stratosphere + upper troposphere | Mass | 1 | kg
Tetrakis(hydroxymethyl)phosphonium chloride | Elementary flows/Emission to air/high population density | Mass | 1 | kg
Tetrakis(hydroxymethyl)phosphonium chloride | Elementary flows/Emission to soil/agricultural | Mass | 1 | kg
Tetrakis(hydroxymethyl)phosphonium chloride | Elementary flows/Emission to soil/unspecified | Mass | 1 | kg
Tetrakis(hydroxymethyl)phosphonium chloride | Elementary flows/Emission to air/indoor | Mass | 1 | kg
Tetrakis(hydroxymethyl)phosphonium chloride | Elementary flows/Emission to air/low population density | Mass | 1 | kg
Tetrakis(hydroxymethyl)phosphonium chloride | Elementary flows/Emission to air/unspecified | Mass | 1 | kg
Tetrakis(hydroxymethyl)phosphonium chloride | Elementary flows/Emission to air/low population density, long-term | Mass | 1 | kg
Tetrakis(hydroxymethyl)phosphonium chloride | Elementary flows/Emission to water/ocean | Mass | 1 | kg
Tetrakis(hydroxymethyl)phosphonium chloride | Elementary flows/Emission to water/unspecified | Mass | 1 | kg
Tetralin | Elementary flows/Emission to air/unspecified | Mass | 1 | kg
Tetralins or indanes, C11 | Elementary flows/Emission to air/unspecified | Mass | 1 | kg
Tetralins or indanes, C12 | Elementary flows/Emission to air/unspecified | Mass | 1 | kg
Tetralins or indanes, C13 | Elementary flows/Emission to air/unspecified | Mass | 1 | kg
Tetralins or indanes, C14 | Elementary flows/Emission to air/unspecified | Mass | 1 | kg
Tetralins or indanes, C15 | Elementary flows/Emission to air/unspecified | Mass | 1 | kg
Tetralins or indanes, C16 | Elementary flows/Emission to air/unspecified | Mass | 1 | kg
Tetralins or indanes, C17 | Elementary flows/Emission to air/unspecified | Mass | 1 | kg
Tetralins or indanes, C18 | Elementary flows/Emission to air/unspecified | Mass | 1 | kg
Tetralins or indanes, C19 | Elementary flows/Emission to air/unspecified | Mass | 1 | kg
Tetralins or indanes, C20 | Elementary flows/Emission to air/unspecified | Mass | 1 | kg
Tetralins or indanes, C21 | Elementary flows/Emission to air/unspecified | Mass | 1 | kg
Tetralins or indanes, C22 | Elementary flows/Emission to air/unspecified | Mass | 1 | kg
Tetramethrin | Elementary flows/Emission to air/lower stratosphere + upper troposphere | Mass | 1 | kg
Tetramethrin | Elementary flows/Emission to air/high population density | Mass | 1 | kg
Tetramethrin | Elementary flows/Emission to soil/industrial | Mass | 1 | kg
Tetramethrin | Elementary flows/Emission to soil/agricultural | Mass | 1 | kg
Tetramethrin | Elementary flows/Emission to soil/unspecified | Mass | 1 | kg
Tetramethrin | Elementary flows/Emission to air/indoor | Mass | 1 | kg
Tetramethrin | Elementary flows/Emission to air/low population density | Mass | 1 | kg
Tetramethrin | Elementary flows/Emission to air/unspecified | Mass | 1 | kg
Tetramethrin | Elementary flows/Emission to air/low population density, long-term | Mass | 1 | kg
Tetramethrin | Elementary flows/Emission to water/ocean | Mass | 1 | kg
Tetramethrin | Elementary flows/Emission to water/ground water, long-term | Mass | 1 | kg
Tetramethrin | Elementary flows/Emission to water/river | Mass | 1 | kg
Tetramethrin | Elementary flows/Emission to soil/forestry | Mass | 1 | kg
Tetramethrin | Elementary flows/Emission to water/unspecified | Mass | 1 | kg
Tetramethyl ammonium hydroxide | Elementary flows/Emission to air/lower stratosphere + upper troposphere | Mass | 1 | kg
Tetramethyl ammonium hydroxide | Elementary flows/Emission to air/high population density | Mass | 1 | kg
Tetramethyl ammonium hydroxide | Elementary flows/Emission to air/low population density | Mass | 1 | kg
Tetramethyl ammonium hydroxide | Elementary flows/Emission to air/unspecified | Mass | 1 | kg
Tetramethyl ammonium hydroxide | Elementary flows/Emission to air/low population density, long-term | Mass | 1 | kg
Tetramethyl lead | Elementary flows/Emission to air/lower stratosphere + upper troposphere | Mass | 1 | kg
Tetramethyl lead | Elementary flows/Emission to air/high population density | Mass | 1 | kg
Tetramethyl lead | Elementary flows/Emission to soil/industrial | Mass | 1 | kg
Tetramethyl lead | Elementary flows/Emission to soil/agricultural | Mass | 1 | kg
TETRAMETHYL LEAD | Elementary flows/Emission to soil/unspecified | Mass | 1 | kg
Tetramethyl lead | Elementary flows/Emission to air/indoor | Mass | 1 | kg
Tetramethyl lead | Elementary flows/Emission to air/low population density | Mass | 1 | kg
TETRAMETHYL LEAD | Elementary flows/Emission to air/unspecified | Mass | 1 | kg
Tetramethyl lead | Elementary flows/Emission to air/low population density, long-term | Mass | 1 | kg
Tetramethyl lead | Elementary flows/Emission to water/ocean | Mass | 1 | kg
Tetramethyl lead | Elementary flows/Emission to water/ground water, long-term | Mass | 1 | kg
Tetramethyl lead | Elementary flows/Emission to water/river | Mass | 1 | kg
Tetramethyl lead | Elementary flows/Emission to soil/forestry | Mass | 1 | kg
Tetramethyl lead | Elementary flows/Emission to water/unspecified | Mass | 1 | kg
Tetramethyl stannane | Elementary flows/Emission to air/lower stratosphere + upper troposphere | Mass | 1 | kg
Tetramethyl stannane | Elementary flows/Emission to air/high population density | Mass | 1 | kg
Tetramethyl stannane | Elementary flows/Emission to soil/industrial | Mass | 1 | kg
Tetramethyl stannane | Elementary flows/Emission to soil/agricultural | Mass | 1 | kg
TETRAMETHYL STANNANE | Elementary flows/Emission to soil/unspecified | Mass | 1 | kg
Tetramethyl stannane | Elementary flows/Emission to air/indoor | Mass | 1 | kg
Tetramethyl stannane | Elementary flows/Emission to air/low population density | Mass | 1 | kg
Tetramethyl stannane | Elementary flows/Emission to air/unspecified | Mass | 1 | kg
Tetramethyl stannane | Elementary flows/Emission to air/low population density, long-term | Mass | 1 | kg
Tetramethyl stannane | Elementary flows/Emission to water/ocean | Mass | 1 | kg
Tetramethyl stannane | Elementary flows/Emission to water/ground water, long-term | Mass | 1 | kg
Tetramethyl stannane | Elementary flows/Emission to water/river | Mass | 1 | kg
Tetramethyl stannane | Elementary flows/Emission to soil/forestry | Mass | 1 | kg
Tetramethyl stannane | Elementary flows/Emission to water/unspecified | Mass | 1 | kg
Tetramethyldiaminobenzophenone | Elementary flows/Emission to air/lower stratosphere + upper troposphere | Mass | 1 | kg
Tetramethyldiaminobenzophenone | Elementary flows/Emission to water/river, long-term | Mass | 1 | kg
Tetramethyldiaminobenzophenone | Elementary flows/Emission to air/high population density | Mass | 1 | kg
Tetramethyldiaminobenzophenone | Elementary flows/Emission to soil/industrial | Mass | 1 | kg
Tetramethyldiaminobenzophenone | Elementary flows/Emission to water/lake | Mass | 1 | kg
Tetramethyldiaminobenzophenone | Elementary flows/Emission to soil/agricultural | Mass | 1 | kg
Tetramethyldiaminobenzophenone | Elementary flows/Emission to soil/unspecified | Mass | 1 | kg
Tetramethyldiaminobenzophenone | Elementary flows/Emission to air/indoor | Mass | 1 | kg
Tetramethyldiaminobenzophenone | Elementary flows/Emission to air/low population density | Mass | 1 | kg
Tetramethyldiaminobenzophenone | Elementary flows/Emission to air/unspecified | Mass | 1 | kg
Tetramethyldiaminobenzophenone | Elementary flows/Emission to air/low population density, long-term | Mass | 1 | kg
Tetramethyldiaminobenzophenone | Elementary flows/Emission to water/ocean | Mass | 1 | kg
Tetramethyldiaminobenzophenone | Elementary flows/Emission to water/ground water, long-term | Mass | 1 | kg
Tetramethyldiaminobenzophenone | Elementary flows/Emission to water/river | Mass | 1 | kg
Tetramethyldiaminobenzophenone | Elementary flows/Emission to soil/forestry | Mass | 1 | kg
Tetramethyldiaminobenzophenone | Elementary flows/Emission to water/unspecified | Mass | 1 | kg
Tetramethyldiaminobenzophenone | Elementary flows/Emission to water/ground water | Mass | 1 | kg
Tetramethylenedisulfotetramine | Elementary flows/Emission to air/lower stratosphere + upper troposphere | Mass | 1 | kg
Tetramethylenedisulfotetramine | Elementary flows/Emission to air/high population density | Mass | 1 | kg
Tetramethylenedisulfotetramine | Elementary flows/Emission to soil/industrial | Mass | 1 | kg
Tetramethylenedisulfotetramine | Elementary flows/Emission to soil/agricultural | Mass | 1 | kg
Tetramethylenedisulfotetramine | Elementary flows/Emission to soil/unspecified | Mass | 1 | kg
Tetramethylenedisulfotetramine | Elementary flows/Emission to air/indoor | Mass | 1 | kg
Tetramethylenedisulfotetramine | Elementary flows/Emission to air/low population density | Mass | 1 | kg
Tetramethylenedisulfotetramine | Elementary flows/Emission to air/unspecified | Mass | 1 | kg
Tetramethylenedisulfotetramine | Elementary flows/Emission to air/low population density, long-term | Mass | 1 | kg
Tetramethylenedisulfotetramine | Elementary flows/Emission to water/ocean | Mass | 1 | kg
Tetramethylenedisulfotetramine | Elementary flows/Emission to water/ground water, long-term | Mass | 1 | kg
Tetramethylenedisulfotetramine | Elementary flows/Emission to water/river | Mass | 1 | kg
Tetramethylenedisulfotetramine | Elementary flows/Emission to soil/forestry | Mass | 1 | kg
Tetramethylenedisulfotetramine | Elementary flows/Emission to water/unspecified | Mass | 1 | kg
Tetramethylthiourea | Elementary flows/Emission to air/lower stratosphere + upper troposphere | Mass | 1 | kg
Tetramethylthiourea | Elementary flows/Emission to air/high population density | Mass | 1 | kg
Tetramethylthiourea | Elementary flows/Emission to soil/industrial | Mass | 1 | kg
Tetramethylthiourea | Elementary flows/Emission to soil/agricultural | Mass | 1 | kg
TETRAMETHYLTHIOUREA | Elementary flows/Emission to soil/unspecified | Mass | 1 | kg
Tetramethylthiourea | Elementary flows/Emission to air/indoor | Mass | 1 | kg
Tetramethylthiourea | Elementary flows/Emission to air/low population density | Mass | 1 | kg
Tetramethylthiourea | Elementary flows/Emission to air/unspecified | Mass | 1 | kg
Tetramethylthiourea | Elementary flows/Emission to air/low population density, long-term | Mass | 1 | kg
Tetramethylthiourea | Elementary flows/Emission to water/ocean | Mass | 1 | kg
Tetramethylthiourea | Elementary flows/Emission to water/ground water, long-term | Mass | 1 | kg
Tetramethylthiourea | Elementary flows/Emission to water/river | Mass | 1 | kg
Tetramethylthiourea | Elementary flows/Emission to soil/forestry | Mass | 1 | kg
Tetramethylthiourea | Elementary flows/Emission to water/unspecified | Mass | 1 | kg
Tetramethylthiuram | Elementary flows/Emission to air/lower stratosphere + upper troposphere | Mass | 1 | kg
Tetramethylthiuram | Elementary flows/Emission to air/high population density | Mass | 1 | kg
Tetramethylthiuram | Elementary flows/Emission to soil/industrial | Mass | 1 | kg
Tetramethylthiuram | Elementary flows/Emission to soil/agricultural | Mass | 1 | kg
TETRAMETHYLTHIURAM | Elementary flows/Emission to soil/unspecified | Mass | 1 | kg
Tetramethylthiuram | Elementary flows/Emission to air/indoor | Mass | 1 | kg
Tetramethylthiuram | Elementary flows/Emission to air/low population density | Mass | 1 | kg
Tetramethylthiuram | Elementary flows/Emission to air/unspecified | Mass | 1 | kg
Tetramethylthiuram | Elementary flows/Emission to air/low population density, long-term | Mass | 1 | kg
Tetramethylthiuram | Elementary flows/Emission to water/ocean | Mass | 1 | kg
Tetramethylthiuram | Elementary flows/Emission to water/ground water, long-term | Mass | 1 | kg
Tetramethylthiuram | Elementary flows/Emission to water/river | Mass | 1 | kg
Tetramethylthiuram | Elementary flows/Emission to soil/forestry | Mass | 1 | kg
Tetramethylthiuram | Elementary flows/Emission to water/unspecified | Mass | 1 | kg
Tetramethylurea | Elementary flows/Emission to air/lower stratosphere + upper troposphere | Mass | 1 | kg
Tetramethylurea | Elementary flows/Emission to air/high population density | Mass | 1 | kg
Tetramethylurea | Elementary flows/Emission to soil/industrial | Mass | 1 | kg
Tetramethylurea | Elementary flows/Emission to soil/agricultural | Mass | 1 | kg
TETRAMETHYLUREA | Elementary flows/Emission to soil/unspecified | Mass | 1 | kg
Tetramethylurea | Elementary flows/Emission to air/indoor | Mass | 1 | kg
Tetramethylurea | Elementary flows/Emission to air/low population density | Mass | 1 | kg
Tetramethylurea | Elementary flows/Emission to air/unspecified | Mass | 1 | kg
Tetramethylurea | Elementary flows/Emission to air/low population density, long-term | Mass | 1 | kg
Tetramethylurea | Elementary flows/Emission to water/ocean | Mass | 1 | kg
Tetramethylurea | Elementary flows/Emission to water/ground water, long-term | Mass | 1 | kg
Tetramethylurea | Elementary flows/Emission to water/river | Mass | 1 | kg
Tetramethylurea | Elementary flows/Emission to soil/forestry | Mass | 1 | kg
Tetramethylurea | Elementary flows/Emission to water/unspecified | Mass | 1 | kg
TETRANITROMETHANE | Elementary flows/Emission to soil/unspecified | Mass | 1 | kg
Tetrapropyl thiopyrophosphorate | Elementary flows/Emission to air/lower stratosphere + upper troposphere | Mass | 1 | kg
Tetrapropyl thiopyrophosphorate | Elementary flows/Emission to air/high population density | Mass | 1 | kg
Tetrapropyl thiopyrophosphorate | Elementary flows/Emission to soil/industrial | Mass | 1 | kg
Tetrapropyl thiopyrophosphorate | Elementary flows/Emission to soil/agricultural | Mass | 1 | kg
TETRAPROPYL THIOPYROPHOSPHORATE | Elementary flows/Emission to soil/unspecified | Mass | 1 | kg
Tetrapropyl thiopyrophosphorate | Elementary flows/Emission to air/indoor | Mass | 1 | kg
Tetrapropyl thiopyrophosphorate | Elementary flows/Emission to air/low population density | Mass | 1 | kg
Tetrapropyl thiopyrophosphorate | Elementary flows/Emission to air/unspecified | Mass | 1 | kg
Tetrapropyl thiopyrophosphorate | Elementary flows/Emission to air/low population density, long-term | Mass | 1 | kg
Tetrapropyl thiopyrophosphorate | Elementary flows/Emission to water/ocean | Mass | 1 | kg
Tetrapropyl thiopyrophosphorate | Elementary flows/Emission to water/ground water, long-term | Mass | 1 | kg
Tetrapropyl thiopyrophosphorate | Elementary flows/Emission to water/river | Mass | 1 | kg
Tetrapropyl thiopyrophosphorate | Elementary flows/Emission to soil/forestry | Mass | 1 | kg
Tetrapropyl thiopyrophosphorate | Elementary flows/Emission to water/unspecified | Mass | 1 | kg
Tetrapropyl tin | Elementary flows/Emission to air/lower stratosphere + upper troposphere | Mass | 1 | kg
Tetrapropyl tin | Elementary flows/Emission to air/high population density | Mass | 1 | kg
Tetrapropyl tin | Elementary flows/Emission to soil/industrial | Mass | 1 | kg
Tetrapropyl tin | Elementary flows/Emission to soil/agricultural | Mass | 1 | kg
Tetrapropyl tin | Elementary flows/Emission to soil/unspecified | Mass | 1 | kg
Tetrapropyl tin | Elementary flows/Emission to air/indoor | Mass | 1 | kg
Tetrapropyl tin | Elementary flows/Emission to air/low population density | Mass | 1 | kg
Tetrapropyl tin | Elementary flows/Emission to air/unspecified | Mass | 1 | kg
Tetrapropyl tin | Elementary flows/Emission to air/low population density, long-term | Mass | 1 | kg
Tetrapropyl tin | Elementary flows/Emission to water/ocean | Mass | 1 | kg
Tetrapropyl tin | Elementary flows/Emission to water/ground water, long-term | Mass | 1 | kg
Tetrapropyl tin | Elementary flows/Emission to water/river | Mass | 1 | kg
Tetrapropyl tin | Elementary flows/Emission to soil/forestry | Mass | 1 | kg
Tetrapropyl tin | Elementary flows/Emission to water/unspecified | Mass | 1 | kg
Tetrapropylenebenzenesulfonic acid | Elementary flows/Emission to air/lower stratosphere + upper troposphere | Mass | 1 | kg
Tetrapropylenebenzenesulfonic acid | Elementary flows/Emission to air/high population density | Mass | 1 | kg
Tetrapropylenebenzenesulfonic acid | Elementary flows/Emission to soil/industrial | Mass | 1 | kg
Tetrapropylenebenzenesulfonic acid | Elementary flows/Emission to soil/agricultural | Mass | 1 | kg
TETRAPROPYLENEBENZENESULFONIC ACID | Elementary flows/Emission to soil/unspecified | Mass | 1 | kg
Tetrapropylenebenzenesulfonic acid | Elementary flows/Emission to air/indoor | Mass | 1 | kg
Tetrapropylenebenzenesulfonic acid | Elementary flows/Emission to air/low population density | Mass | 1 | kg
Tetrapropylenebenzenesulfonic acid | Elementary flows/Emission to air/unspecified | Mass | 1 | kg
Tetrapropylenebenzenesulfonic acid | Elementary flows/Emission to air/low population density, long-term | Mass | 1 | kg
Tetrapropylenebenzenesulfonic acid | Elementary flows/Emission to water/ocean | Mass | 1 | kg
Tetrapropylenebenzenesulfonic acid | Elementary flows/Emission to water/ground water, long-term | Mass | 1 | kg
Tetrapropylenebenzenesulfonic acid | Elementary flows/Emission to water/river | Mass | 1 | kg
Tetrapropylenebenzenesulfonic acid | Elementary flows/Emission to soil/forestry | Mass | 1 | kg
Tetrapropylenebenzenesulfonic acid | Elementary flows/Emission to water/unspecified | Mass | 1 | kg
Tetrasul | Elementary flows/Emission to air/lower stratosphere + upper troposphere | Mass | 1 | kg
Tetrasul | Elementary flows/Emission to air/high population density | Mass | 1 | kg
Tetrasul | Elementary flows/Emission to soil/industrial | Mass | 1 | kg
Tetrasul | Elementary flows/Emission to soil/agricultural | Mass | 1 | kg
TETRASUL | Elementary flows/Emission to soil/unspecified | Mass | 1 | kg
Tetrasul | Elementary flows/Emission to air/indoor | Mass | 1 | kg
Tetrasul | Elementary flows/Emission to air/low population density | Mass | 1 | kg
Tetrasul | Elementary flows/Emission to air/unspecified | Mass | 1 | kg
Tetrasul | Elementary flows/Emission to air/low population density, long-term | Mass | 1 | kg
Tetrasul | Elementary flows/Emission to water/ocean | Mass | 1 | kg
Tetrasul | Elementary flows/Emission to water/ground water, long-term | Mass | 1 | kg
Tetrasul | Elementary flows/Emission to water/river | Mass | 1 | kg
Tetrasul | Elementary flows/Emission to soil/forestry | Mass | 1 | kg
Tetrasul | Elementary flows/Emission to water/unspecified | Mass | 1 | kg
Tetrazocine, 1,3,5,7- | Elementary flows/Emission to air/lower stratosphere + upper troposphere | Mass | 1 | kg
Tetrazocine, 1,3,5,7- | Elementary flows/Emission to water/river, long-term | Mass | 1 | kg
Tetrazocine, 1,3,5,7- | Elementary flows/Emission to air/high population density | Mass | 1 | kg
Tetrazocine, 1,3,5,7- | Elementary flows/Emission to soil/industrial | Mass | 1 | kg
Tetrazocine, 1,3,5,7- | Elementary flows/Emission to water/lake | Mass | 1 | kg
Tetrazocine, 1,3,5,7- | Elementary flows/Emission to soil/agricultural | Mass | 1 | kg
Tetrazocine, 1,3,5,7- | Elementary flows/Emission to soil/unspecified | Mass | 1 | kg
Tetrazocine, 1,3,5,7- | Elementary flows/Emission to air/indoor | Mass | 1 | kg
Tetrazocine, 1,3,5,7- | Elementary flows/Emission to air/low population density | Mass | 1 | kg
Tetrazocine, 1,3,5,7- | Elementary flows/Emission to air/unspecified | Mass | 1 | kg
Tetrazocine, 1,3,5,7- | Elementary flows/Emission to air/low population density, long-term | Mass | 1 | kg
Tetrazocine, 1,3,5,7- | Elementary flows/Emission to water/ocean | Mass | 1 | kg
Tetrazocine, 1,3,5,7- | Elementary flows/Emission to water/ground water, long-term | Mass | 1 | kg
Tetrazocine, 1,3,5,7- | Elementary flows/Emission to water/river | Mass | 1 | kg
Tetrazocine, 1,3,5,7- | Elementary flows/Emission to soil/forestry | Mass | 1 | kg
Tetrazocine, 1,3,5,7- | Elementary flows/Emission to water/unspecified | Mass | 1 | kg
Tetrazocine, 1,3,5,7- | Elementary flows/Emission to water/ground water | Mass | 1 | kg
Thallium | Elementary flows/Resource/unspecified | Mass | 1 | kg
Thallium | Elementary flows/Emission to air/lower stratosphere + upper troposphere | Mass | 1 | kg
Thallium | Elementary flows/Emission to water/river, long-term | Mass | 1 | kg
Thallium | Elementary flows/Emission to air/high population density | Mass | 1 | kg
Thallium | Elementary flows/Emission to soil/industrial | Mass | 1 | kg
Thallium | Elementary flows/Emission to water/lake | Mass | 1 | kg
Thallium | Elementary flows/Emission to soil/agricultural | Mass | 1 | kg
Thallium | Elementary flows/Emission to water/fresh water, long-term | Mass | 1 | kg
Thallium | Elementary flows/Emission to soil/unspecified | Mass | 1 | kg
Thallium | Elementary flows/Emission to air/indoor | Mass | 1 | kg
Thallium | Elementary flows/Emission to air/low population density | Mass | 1 | kg
Thallium | Elementary flows/Emission to air/unspecified | Mass | 1 | kg
Thallium | Elementary flows/Emission to water/fresh water | Mass | 1 | kg
Thallium | Elementary flows/Resource/in ground | Mass | 1 | kg
Thallium | Elementary flows/Emission to water/fossil- | Mass | 1 | kg
Thallium | Elementary flows/Emission to water/surface water | Mass | 1 | kg
Thallium | Elementary flows/Emission to air/low population density, long-term | Mass | 1 | kg
Thallium | Elementary flows/Emission to water/ocean | Mass | 1 | kg
Thallium | Elementary flows/Emission to water/ground water, long-term | Mass | 1 | kg
Thallium | Elementary flows/Emission to water/river | Mass | 1 | kg
Thallium | Elementary flows/Emission to soil/forestry | Mass | 1 | kg
Thallium | Elementary flows/Emission to water/unspecified | Mass | 1 | kg
Thallium | Elementary flows/Emission to water/ground water | Mass | 1 | kg
Thallium compounds | Elementary flows/Emission to air/high population density | Mass | 1 | kg
Thallium compounds | Elementary flows/Emission to soil/industrial | Mass | 1 | kg
Thallium compounds | Elementary flows/Emission to soil/agricultural | Mass | 1 | kg
Thallium compounds | Elementary flows/Emission to soil/unspecified | Mass | 1 | kg
Thallium compounds | Elementary flows/Emission to air/low population density | Mass | 1 | kg
Thallium compounds | Elementary flows/Emission to air/unspecified | Mass | 1 | kg
Thallium compounds | Elementary flows/Emission to water/ocean | Mass | 1 | kg
Thallium compounds | Elementary flows/Emission to water/unspecified | Mass | 1 | kg
Thallium sulfate | Elementary flows/Emission to soil/unspecified | Mass | 1 | kg
Thanite | Elementary flows/Emission to air/lower stratosphere + upper troposphere | Mass | 1 | kg
Thanite | Elementary flows/Emission to air/high population density | Mass | 1 | kg
Thanite | Elementary flows/Emission to soil/industrial | Mass | 1 | kg
Thanite | Elementary flows/Emission to soil/agricultural | Mass | 1 | kg
THANITE | Elementary flows/Emission to soil/unspecified | Mass | 1 | kg
Thanite | Elementary flows/Emission to air/indoor | Mass | 1 | kg
Thanite | Elementary flows/Emission to air/low population density | Mass | 1 | kg
Thanite | Elementary flows/Emission to air/unspecified | Mass | 1 | kg
Thanite | Elementary flows/Emission to air/low population density, long-term | Mass | 1 | kg
Thanite | Elementary flows/Emission to water/ocean | Mass | 1 | kg
Thanite | Elementary flows/Emission to water/ground water, long-term | Mass | 1 | kg
Thanite | Elementary flows/Emission to water/river | Mass | 1 | kg
Thanite | Elementary flows/Emission to soil/forestry | Mass | 1 | kg
Thanite | Elementary flows/Emission to water/unspecified | Mass | 1 | kg
Thenyldiamine | Elementary flows/Emission to air/lower stratosphere + upper troposphere | Mass | 1 | kg
Thenyldiamine | Elementary flows/Emission to air/high population density | Mass | 1 | kg
Thenyldiamine | Elementary flows/Emission to soil/agricultural | Mass | 1 | kg
Thenyldiamine | Elementary flows/Emission to soil/unspecified | Mass | 1 | kg
Thenyldiamine | Elementary flows/Emission to air/indoor | Mass | 1 | kg
Thenyldiamine | Elementary flows/Emission to air/low population density | Mass | 1 | kg
Thenyldiamine | Elementary flows/Emission to air/unspecified | Mass | 1 | kg
Thenyldiamine | Elementary flows/Emission to air/low population density, long-term | Mass | 1 | kg
Thenyldiamine | Elementary flows/Emission to water/ocean | Mass | 1 | kg
Thenyldiamine | Elementary flows/Emission to water/unspecified | Mass | 1 | kg
Theophylline | Elementary flows/Emission to air/lower stratosphere + upper troposphere | Mass | 1 | kg
Theophylline | Elementary flows/Emission to air/high population density | Mass | 1 | kg
Theophylline | Elementary flows/Emission to soil/agricultural | Mass | 1 | kg
Theophylline | Elementary flows/Emission to soil/unspecified | Mass | 1 | kg
Theophylline | Elementary flows/Emission to air/indoor | Mass | 1 | kg
Theophylline | Elementary flows/Emission to air/low population density | Mass | 1 | kg
Theophylline | Elementary flows/Emission to air/unspecified | Mass | 1 | kg
Theophylline | Elementary flows/Emission to air/low population density, long-term | Mass | 1 | kg
Theophylline | Elementary flows/Emission to water/ocean | Mass | 1 | kg
Theophylline | Elementary flows/Emission to water/unspecified | Mass | 1 | kg
Thermally polluted water | Elementary flows/Emission to water/unspecified | Mass | 1 | kg
Thiabendazole | Elementary flows/Emission to air/lower stratosphere + upper troposphere | Mass | 1 | kg
Thiabendazole | Elementary flows/Emission to water/river, long-term | Mass | 1 | kg
Thiabendazole | Elementary flows/Emission to air/high population density | Mass | 1 | kg
Thiabendazole | Elementary flows/Emission to soil/industrial | Mass | 1 | kg
Thiabendazole | Elementary flows/Emission to water/lake | Mass | 1 | kg
Thiabendazole | Elementary flows/Emission to soil/agricultural | Mass | 1 | kg
Thiabendazole | Elementary flows/Emission to water/fresh water, long-term | Mass | 1 | kg
Thiabendazole | Elementary flows/Emission to soil/unspecified | Mass | 1 | kg
Thiabendazole | Elementary flows/Emission to air/indoor | Mass | 1 | kg
Thiabendazole | Elementary flows/Emission to air/low population density | Mass | 1 | kg
Thiabendazole | Elementary flows/Emission to air/unspecified | Mass | 1 | kg
Thiabendazole | Elementary flows/Emission to water/fresh water | Mass | 1 | kg
Thiabendazole | Elementary flows/Emission to water/fossil- | Mass | 1 | kg
Thiabendazole | Elementary flows/Emission to air/low population density, long-term | Mass | 1 | kg
Thiabendazole | Elementary flows/Emission to water/ocean | Mass | 1 | kg
Thiabendazole | Elementary flows/Emission to water/ground water, long-term | Mass | 1 | kg
Thiabendazole | Elementary flows/Emission to water/river | Mass | 1 | kg
Thiabendazole | Elementary flows/Emission to soil/forestry | Mass | 1 | kg
Thiabendazole | Elementary flows/Emission to water/unspecified | Mass | 1 | kg
Thiabendazole | Elementary flows/Emission to water/ground water | Mass | 1 | kg
Thiacloprid | Elementary flows/Emission to soil/industrial | Mass | 1 | kg
Thiacloprid | Elementary flows/Emission to soil/agricultural | Mass | 1 | kg
Thiacloprid | Elementary flows/Emission to soil/unspecified | Mass | 1 | kg
Thiacloprid | Elementary flows/Emission to soil/forestry | Mass | 1 | kg
Thiadiazole, 2-amino-5-(5-nitro-2-furyl)-1,3,4- | Elementary flows/Emission to air/lower stratosphere + upper troposphere | Mass | 1 | kg
Thiadiazole, 2-amino-5-(5-nitro-2-furyl)-1,3,4- | Elementary flows/Emission to water/river, long-term | Mass | 1 | kg
Thiadiazole, 2-amino-5-(5-nitro-2-furyl)-1,3,4- | Elementary flows/Emission to air/high population density | Mass | 1 | kg
Thiadiazole, 2-amino-5-(5-nitro-2-furyl)-1,3,4- | Elementary flows/Emission to soil/industrial | Mass | 1 | kg
Thiadiazole, 2-amino-5-(5-nitro-2-furyl)-1,3,4- | Elementary flows/Emission to water/lake | Mass | 1 | kg
Thiadiazole, 2-amino-5-(5-nitro-2-furyl)-1,3,4- | Elementary flows/Emission to soil/agricultural | Mass | 1 | kg
Thiadiazole, 2-amino-5-(5-nitro-2-furyl)-1,3,4- | Elementary flows/Emission to soil/unspecified | Mass | 1 | kg
Thiadiazole, 2-amino-5-(5-nitro-2-furyl)-1,3,4- | Elementary flows/Emission to air/indoor | Mass | 1 | kg
Thiadiazole, 2-amino-5-(5-nitro-2-furyl)-1,3,4- | Elementary flows/Emission to air/low population density | Mass | 1 | kg
Thiadiazole, 2-amino-5-(5-nitro-2-furyl)-1,3,4- | Elementary flows/Emission to air/unspecified | Mass | 1 | kg
Thiadiazole, 2-amino-5-(5-nitro-2-furyl)-1,3,4- | Elementary flows/Emission to air/low population density, long-term | Mass | 1 | kg
Thiadiazole, 2-amino-5-(5-nitro-2-furyl)-1,3,4- | Elementary flows/Emission to water/ocean | Mass | 1 | kg
Thiadiazole, 2-amino-5-(5-nitro-2-furyl)-1,3,4- | Elementary flows/Emission to water/ground water, long-term | Mass | 1 | kg
Thiadiazole, 2-amino-5-(5-nitro-2-furyl)-1,3,4- | Elementary flows/Emission to water/river | Mass | 1 | kg
Thiadiazole, 2-amino-5-(5-nitro-2-furyl)-1,3,4- | Elementary flows/Emission to soil/forestry | Mass | 1 | kg
Thiadiazole, 2-amino-5-(5-nitro-2-furyl)-1,3,4- | Elementary flows/Emission to water/unspecified | Mass | 1 | kg
Thiadiazole, 2-amino-5-(5-nitro-2-furyl)-1,3,4- | Elementary flows/Emission to water/ground water | Mass | 1 | kg
Thiamethoxam | Elementary flows/Emission to soil/industrial | Mass | 1 | kg
Thiamethoxam | Elementary flows/Emission to soil/agricultural | Mass | 1 | kg
Thiamethoxam | Elementary flows/Emission to soil/unspecified | Mass | 1 | kg
Thiamethoxam | Elementary flows/Emission to air/unspecified | Mass | 1 | kg
Thiamethoxam | Elementary flows/Emission to water/unspecified | Mass | 1 | kg
Thiamphenicol | Elementary flows/Emission to air/lower stratosphere + upper troposphere | Mass | 1 | kg
Thiamphenicol | Elementary flows/Emission to air/high population density | Mass | 1 | kg
Thiamphenicol | Elementary flows/Emission to soil/agricultural | Mass | 1 | kg
Thiamphenicol | Elementary flows/Emission to soil/unspecified | Mass | 1 | kg
Thiamphenicol | Elementary flows/Emission to air/indoor | Mass | 1 | kg
Thiamphenicol | Elementary flows/Emission to air/low population density | Mass | 1 | kg
Thiamphenicol | Elementary flows/Emission to air/unspecified | Mass | 1 | kg
Thiamphenicol | Elementary flows/Emission to air/low population density, long-term | Mass | 1 | kg
Thiamphenicol | Elementary flows/Emission to water/ocean | Mass | 1 | kg
Thiamphenicol | Elementary flows/Emission to water/unspecified | Mass | 1 | kg
Thiazafluron | Elementary flows/Emission to air/lower stratosphere + upper troposphere | Mass | 1 | kg
Thiazafluron | Elementary flows/Emission to air/high population density | Mass | 1 | kg
Thiazafluron | Elementary flows/Emission to soil/industrial | Mass | 1 | kg
Thiazafluron | Elementary flows/Emission to soil/agricultural | Mass | 1 | kg
THIAZAFLURON | Elementary flows/Emission to soil/unspecified | Mass | 1 | kg
Thiazafluron | Elementary flows/Emission to air/indoor | Mass | 1 | kg
Thiazafluron | Elementary flows/Emission to air/low population density | Mass | 1 | kg
Thiazafluron | Elementary flows/Emission to air/unspecified | Mass | 1 | kg
Thiazafluron | Elementary flows/Emission to air/low population density, long-term | Mass | 1 | kg
Thiazafluron | Elementary flows/Emission to water/ocean | Mass | 1 | kg
Thiazafluron | Elementary flows/Emission to water/ground water, long-term | Mass | 1 | kg
Thiazafluron | Elementary flows/Emission to water/river | Mass | 1 | kg
Thiazafluron | Elementary flows/Emission to soil/forestry | Mass | 1 | kg
Thiazafluron | Elementary flows/Emission to water/unspecified | Mass | 1 | kg
Thiazole, 2-(thiocyanatemethylthio)benzo- | Elementary flows/Emission to air/indoor | Mass | 1 | kg
Thiazole, 2-amino-4-(5-nitro-2-furyl)- | Elementary flows/Emission to air/lower stratosphere + upper troposphere | Mass | 1 | kg
Thiazole, 2-amino-4-(5-nitro-2-furyl)- | Elementary flows/Emission to water/river, long-term | Mass | 1 | kg
Thiazole, 2-amino-4-(5-nitro-2-furyl)- | Elementary flows/Emission to air/high population density | Mass | 1 | kg
Thiazole, 2-amino-4-(5-nitro-2-furyl)- | Elementary flows/Emission to soil/industrial | Mass | 1 | kg
Thiazole, 2-amino-4-(5-nitro-2-furyl)- | Elementary flows/Emission to water/lake | Mass | 1 | kg
Thiazole, 2-amino-4-(5-nitro-2-furyl)- | Elementary flows/Emission to soil/agricultural | Mass | 1 | kg
Thiazole, 2-amino-4-(5-nitro-2-furyl)- | Elementary flows/Emission to soil/unspecified | Mass | 1 | kg
Thiazole, 2-amino-4-(5-nitro-2-furyl)- | Elementary flows/Emission to air/indoor | Mass | 1 | kg
Thiazole, 2-amino-4-(5-nitro-2-furyl)- | Elementary flows/Emission to air/low population density | Mass | 1 | kg
Thiazole, 2-amino-4-(5-nitro-2-furyl)- | Elementary flows/Emission to air/unspecified | Mass | 1 | kg
Thiazole, 2-amino-4-(5-nitro-2-furyl)- | Elementary flows/Emission to air/low population density, long-term | Mass | 1 | kg
Thiazole, 2-amino-4-(5-nitro-2-furyl)- | Elementary flows/Emission to water/ocean | Mass | 1 | kg
Thiazole, 2-amino-4-(5-nitro-2-furyl)- | Elementary flows/Emission to water/ground water, long-term | Mass | 1 | kg
Thiazole, 2-amino-4-(5-nitro-2-furyl)- | Elementary flows/Emission to water/river | Mass | 1 | kg
Thiazole, 2-amino-4-(5-nitro-2-furyl)- | Elementary flows/Emission to soil/forestry | Mass | 1 | kg
Thiazole, 2-amino-4-(5-nitro-2-furyl)- | Elementary flows/Emission to water/unspecified | Mass | 1 | kg
Thiazole, 2-amino-4-(5-nitro-2-furyl)- | Elementary flows/Emission to water/ground water | Mass | 1 | kg
Thiazole, 2-amino-5-nitro- | Elementary flows/Emission to air/lower stratosphere + upper troposphere | Mass | 1 | kg
Thiazole, 2-amino-5-nitro- | Elementary flows/Emission to water/river, long-term | Mass | 1 | kg
Thiazole, 2-amino-5-nitro- | Elementary flows/Emission to air/high population density | Mass | 1 | kg
Thiazole, 2-amino-5-nitro- | Elementary flows/Emission to soil/industrial | Mass | 1 | kg
Thiazole, 2-amino-5-nitro- | Elementary flows/Emission to water/lake | Mass | 1 | kg
Thiazole, 2-amino-5-nitro- | Elementary flows/Emission to soil/agricultural | Mass | 1 | kg
Thiazole, 2-amino-5-nitro- | Elementary flows/Emission to soil/unspecified | Mass | 1 | kg
Thiazole, 2-amino-5-nitro- | Elementary flows/Emission to air/indoor | Mass | 1 | kg
Thiazole, 2-amino-5-nitro- | Elementary flows/Emission to air/low population density | Mass | 1 | kg
Thiazole, 2-amino-5-nitro- | Elementary flows/Emission to air/unspecified | Mass | 1 | kg
Thiazole, 2-amino-5-nitro- | Elementary flows/Emission to air/low population density, long-term | Mass | 1 | kg
Thiazole, 2-amino-5-nitro- | Elementary flows/Emission to water/ocean | Mass | 1 | kg
Thiazole, 2-amino-5-nitro- | Elementary flows/Emission to water/ground water, long-term | Mass | 1 | kg
Thiazole, 2-amino-5-nitro- | Elementary flows/Emission to water/river | Mass | 1 | kg
Thiazole, 2-amino-5-nitro- | Elementary flows/Emission to soil/forestry | Mass | 1 | kg
Thiazole, 2-amino-5-nitro- | Elementary flows/Emission to water/unspecified | Mass | 1 | kg
Thiazole, 2-amino-5-nitro- | Elementary flows/Emission to water/ground water | Mass | 1 | kg
Thiazole, 2-hydrazino-4-(5-nitro-2-furyl)- | Elementary flows/Emission to air/lower stratosphere + upper troposphere | Mass | 1 | kg
Thiazole, 2-hydrazino-4-(5-nitro-2-furyl)- | Elementary flows/Emission to water/river, long-term | Mass | 1 | kg
Thiazole, 2-hydrazino-4-(5-nitro-2-furyl)- | Elementary flows/Emission to air/high population density | Mass | 1 | kg
Thiazole, 2-hydrazino-4-(5-nitro-2-furyl)- | Elementary flows/Emission to soil/industrial | Mass | 1 | kg
Thiazole, 2-hydrazino-4-(5-nitro-2-furyl)- | Elementary flows/Emission to water/lake | Mass | 1 | kg
Thiazole, 2-hydrazino-4-(5-nitro-2-furyl)- | Elementary flows/Emission to soil/agricultural | Mass | 1 | kg
Thiazole, 2-hydrazino-4-(5-nitro-2-furyl)- | Elementary flows/Emission to soil/unspecified | Mass | 1 | kg
Thiazole, 2-hydrazino-4-(5-nitro-2-furyl)- | Elementary flows/Emission to air/indoor | Mass | 1 | kg
Thiazole, 2-hydrazino-4-(5-nitro-2-furyl)- | Elementary flows/Emission to air/low population density | Mass | 1 | kg
Thiazole, 2-hydrazino-4-(5-nitro-2-furyl)- | Elementary flows/Emission to air/unspecified | Mass | 1 | kg
Thiazole, 2-hydrazino-4-(5-nitro-2-furyl)- | Elementary flows/Emission to air/low population density, long-term | Mass | 1 | kg
Thiazole, 2-hydrazino-4-(5-nitro-2-furyl)- | Elementary flows/Emission to water/ocean | Mass | 1 | kg
Thiazole, 2-hydrazino-4-(5-nitro-2-furyl)- | Elementary flows/Emission to water/ground water, long-term | Mass | 1 | kg
Thiazole, 2-hydrazino-4-(5-nitro-2-furyl)- | Elementary flows/Emission to water/river | Mass | 1 | kg
Thiazole, 2-hydrazino-4-(5-nitro-2-furyl)- | Elementary flows/Emission to soil/forestry | Mass | 1 | kg
Thiazole, 2-hydrazino-4-(5-nitro-2-furyl)- | Elementary flows/Emission to water/unspecified | Mass | 1 | kg
Thiazole, 2-hydrazino-4-(5-nitro-2-furyl)- | Elementary flows/Emission to water/ground water | Mass | 1 | kg
Thiazole, 2-hydrazino-4-(p-aminophenyl)- | Elementary flows/Emission to air/lower stratosphere + upper troposphere | Mass | 1 | kg
Thiazole, 2-hydrazino-4-(p-aminophenyl)- | Elementary flows/Emission to water/river, long-term | Mass | 1 | kg
Thiazole, 2-hydrazino-4-(p-aminophenyl)- | Elementary flows/Emission to air/high population density | Mass | 1 | kg
Thiazole, 2-hydrazino-4-(p-aminophenyl)- | Elementary flows/Emission to soil/industrial | Mass | 1 | kg
Thiazole, 2-hydrazino-4-(p-aminophenyl)- | Elementary flows/Emission to water/lake | Mass | 1 | kg
Thiazole, 2-hydrazino-4-(p-aminophenyl)- | Elementary flows/Emission to soil/agricultural | Mass | 1 | kg
Thiazole, 2-hydrazino-4-(p-aminophenyl)- | Elementary flows/Emission to soil/unspecified | Mass | 1 | kg
Thiazole, 2-hydrazino-4-(p-aminophenyl)- | Elementary flows/Emission to air/indoor | Mass | 1 | kg
Thiazole, 2-hydrazino-4-(p-aminophenyl)- | Elementary flows/Emission to air/low population density | Mass | 1 | kg
Thiazole, 2-hydrazino-4-(p-aminophenyl)- | Elementary flows/Emission to air/unspecified | Mass | 1 | kg
Thiazole, 2-hydrazino-4-(p-aminophenyl)- | Elementary flows/Emission to air/low population density, long-term | Mass | 1 | kg
Thiazole, 2-hydrazino-4-(p-aminophenyl)- | Elementary flows/Emission to water/ocean | Mass | 1 | kg
Thiazole, 2-hydrazino-4-(p-aminophenyl)- | Elementary flows/Emission to water/ground water, long-term | Mass | 1 | kg
Thiazole, 2-hydrazino-4-(p-aminophenyl)- | Elementary flows/Emission to water/river | Mass | 1 | kg
Thiazole, 2-hydrazino-4-(p-aminophenyl)- | Elementary flows/Emission to soil/forestry | Mass | 1 | kg
Thiazole, 2-hydrazino-4-(p-aminophenyl)- | Elementary flows/Emission to water/unspecified | Mass | 1 | kg
Thiazole, 2-hydrazino-4-(p-aminophenyl)- | Elementary flows/Emission to water/ground water | Mass | 1 | kg
Thiazole, 2-hydrazino-4-(p-nitrophenyl)- | Elementary flows/Emission to air/lower stratosphere + upper troposphere | Mass | 1 | kg
Thiazole, 2-hydrazino-4-(p-nitrophenyl)- | Elementary flows/Emission to water/river, long-term | Mass | 1 | kg
Thiazole, 2-hydrazino-4-(p-nitrophenyl)- | Elementary flows/Emission to air/high population density | Mass | 1 | kg
Thiazole, 2-hydrazino-4-(p-nitrophenyl)- | Elementary flows/Emission to soil/industrial | Mass | 1 | kg
Thiazole, 2-hydrazino-4-(p-nitrophenyl)- | Elementary flows/Emission to water/lake | Mass | 1 | kg
Thiazole, 2-hydrazino-4-(p-nitrophenyl)- | Elementary flows/Emission to soil/agricultural | Mass | 1 | kg
Thiazole, 2-hydrazino-4-(p-nitrophenyl)- | Elementary flows/Emission to soil/unspecified | Mass | 1 | kg
Thiazole, 2-hydrazino-4-(p-nitrophenyl)- | Elementary flows/Emission to air/indoor | Mass | 1 | kg
Thiazole, 2-hydrazino-4-(p-nitrophenyl)- | Elementary flows/Emission to air/low population density | Mass | 1 | kg
Thiazole, 2-hydrazino-4-(p-nitrophenyl)- | Elementary flows/Emission to air/unspecified | Mass | 1 | kg
Thiazole, 2-hydrazino-4-(p-nitrophenyl)- | Elementary flows/Emission to air/low population density, long-term | Mass | 1 | kg
Thiazole, 2-hydrazino-4-(p-nitrophenyl)- | Elementary flows/Emission to water/ocean | Mass | 1 | kg
Thiazole, 2-hydrazino-4-(p-nitrophenyl)- | Elementary flows/Emission to water/ground water, long-term | Mass | 1 | kg
Thiazole, 2-hydrazino-4-(p-nitrophenyl)- | Elementary flows/Emission to water/river | Mass | 1 | kg
Thiazole, 2-hydrazino-4-(p-nitrophenyl)- | Elementary flows/Emission to soil/forestry | Mass | 1 | kg
Thiazole, 2-hydrazino-4-(p-nitrophenyl)- | Elementary flows/Emission to water/unspecified | Mass | 1 | kg
Thiazole, 2-hydrazino-4-(p-nitrophenyl)- | Elementary flows/Emission to water/ground water | Mass | 1 | kg
Thiazopyr | Elementary flows/Emission to air/lower stratosphere + upper troposphere | Mass | 1 | kg
Thiazopyr | Elementary flows/Emission to water/river, long-term | Mass | 1 | kg
Thiazopyr | Elementary flows/Emission to air/high population density | Mass | 1 | kg
Thiazopyr | Elementary flows/Emission to soil/industrial | Mass | 1 | kg
Thiazopyr | Elementary flows/Emission to water/lake | Mass | 1 | kg
Thiazopyr | Elementary flows/Emission to soil/agricultural | Mass | 1 | kg
Thiazopyr | Elementary flows/Emission to soil/unspecified | Mass | 1 | kg
Thiazopyr | Elementary flows/Emission to air/indoor | Mass | 1 | kg
Thiazopyr | Elementary flows/Emission to air/low population density | Mass | 1 | kg
Thiazopyr | Elementary flows/Emission to air/unspecified | Mass | 1 | kg
Thiazopyr | Elementary flows/Emission to air/low population density, long-term | Mass | 1 | kg
Thiazopyr | Elementary flows/Emission to water/ocean | Mass | 1 | kg
Thiazopyr | Elementary flows/Emission to water/ground water, long-term | Mass | 1 | kg
Thiazopyr | Elementary flows/Emission to water/river | Mass | 1 | kg
Thiazopyr | Elementary flows/Emission to soil/forestry | Mass | 1 | kg
Thiazopyr | Elementary flows/Emission to water/unspecified | Mass | 1 | kg
Thiazopyr | Elementary flows/Emission to water/ground water | Mass | 1 | kg
Thidiazuron | Elementary flows/Emission to air/lower stratosphere + upper troposphere | Mass | 1 | kg
Thidiazuron | Elementary flows/Emission to water/river, long-term | Mass | 1 | kg
Thidiazuron | Elementary flows/Emission to air/high population density | Mass | 1 | kg
Thidiazuron | Elementary flows/Emission to soil/industrial | Mass | 1 | kg
Thidiazuron | Elementary flows/Emission to water/lake | Mass | 1 | kg
Thidiazuron | Elementary flows/Emission to soil/agricultural | Mass | 1 | kg
Thidiazuron | Elementary flows/Emission to water/fresh water, long-term | Mass | 1 | kg
Thidiazuron | Elementary flows/Emission to soil/unspecified | Mass | 1 | kg
Thidiazuron | Elementary flows/Emission to air/indoor | Mass | 1 | kg
Thidiazuron | Elementary flows/Emission to air/low population density | Mass | 1 | kg
Thidiazuron | Elementary flows/Emission to air/unspecified | Mass | 1 | kg
Thidiazuron | Elementary flows/Emission to water/fresh water | Mass | 1 | kg
Thidiazuron | Elementary flows/Emission to water/fossil- | Mass | 1 | kg
Thidiazuron | Elementary flows/Emission to air/low population density, long-term | Mass | 1 | kg
Thidiazuron | Elementary flows/Emission to water/ocean | Mass | 1 | kg
Thidiazuron | Elementary flows/Emission to water/ground water, long-term | Mass | 1 | kg
Thidiazuron | Elementary flows/Emission to water/river | Mass | 1 | kg
Thidiazuron | Elementary flows/Emission to soil/forestry | Mass | 1 | kg
Thidiazuron | Elementary flows/Emission to water/unspecified | Mass | 1 | kg
Thidiazuron | Elementary flows/Emission to water/ground water | Mass | 1 | kg
Thifensulfuron | Elementary flows/Emission to soil/agricultural | Mass | 1 | kg
Thifensulfuron | Elementary flows/Emission to air/low population density | Mass | 1 | kg
Thifensulfuron | Elementary flows/Emission to air/unspecified | Mass | 1 | kg
Thifensulfuron | Elementary flows/Emission to water/unspecified | Mass | 1 | kg
Thifensulfuron-methyl | Elementary flows/Emission to air/lower stratosphere + upper troposphere | Mass | 1 | kg
Thifensulfuron-methyl | Elementary flows/Emission to water/river, long-term | Mass | 1 | kg
Thifensulfuron-methyl | Elementary flows/Emission to air/high population density | Mass | 1 | kg
Thifensulfuron-methyl | Elementary flows/Emission to soil/industrial | Mass | 1 | kg
Thifensulfuron-methyl | Elementary flows/Emission to water/lake | Mass | 1 | kg
Thifensulfuron-methyl | Elementary flows/Emission to soil/agricultural | Mass | 1 | kg
Thifensulfuron-methyl | Elementary flows/Emission to water/fresh water, long-term | Mass | 1 | kg
Thifensulfuron-methyl | Elementary flows/Emission to soil/unspecified | Mass | 1 | kg
Thifensulfuron-methyl | Elementary flows/Emission to air/indoor | Mass | 1 | kg
Thifensulfuron-methyl | Elementary flows/Emission to air/low population density | Mass | 1 | kg
Thifensulfuron-methyl | Elementary flows/Emission to air/unspecified | Mass | 1 | kg
Thifensulfuron-methyl | Elementary flows/Emission to water/fresh water | Mass | 1 | kg
Thifensulfuron-methyl | Elementary flows/Emission to water/fossil- | Mass | 1 | kg
Thifensulfuron-methyl | Elementary flows/Emission to air/low population density, long-term | Mass | 1 | kg
Thifensulfuron-methyl | Elementary flows/Emission to water/ocean | Mass | 1 | kg
Thifensulfuron-methyl | Elementary flows/Emission to water/ground water, long-term | Mass | 1 | kg
Thifensulfuron-methyl | Elementary flows/Emission to water/river | Mass | 1 | kg
Thifensulfuron-methyl | Elementary flows/Emission to soil/forestry | Mass | 1 | kg
Thifensulfuron-methyl | Elementary flows/Emission to water/unspecified | Mass | 1 | kg
Thifensulfuron-methyl | Elementary flows/Emission to water/ground water | Mass | 1 | kg
Thimerosal | Elementary flows/Emission to air/lower stratosphere + upper troposphere | Mass | 1 | kg
Thimerosal | Elementary flows/Emission to air/high population density | Mass | 1 | kg
Thimerosal | Elementary flows/Emission to soil/industrial | Mass | 1 | kg
Thimerosal | Elementary flows/Emission to soil/agricultural | Mass | 1 | kg
Thimerosal | Elementary flows/Emission to soil/unspecified | Mass | 1 | kg
Thimerosal | Elementary flows/Emission to air/indoor | Mass | 1 | kg
Thimerosal | Elementary flows/Emission to air/low population density | Mass | 1 | kg
Thimerosal | Elementary flows/Emission to air/unspecified | Mass | 1 | kg
Thimerosal | Elementary flows/Emission to air/low population density, long-term | Mass | 1 | kg
Thimerosal | Elementary flows/Emission to water/ocean | Mass | 1 | kg
Thimerosal | Elementary flows/Emission to water/ground water, long-term | Mass | 1 | kg
Thimerosal | Elementary flows/Emission to water/river | Mass | 1 | kg
Thimerosal | Elementary flows/Emission to soil/forestry | Mass | 1 | kg
Thimerosal | Elementary flows/Emission to water/unspecified | Mass | 1 | kg
Thioacetamide | Elementary flows/Emission to air/lower stratosphere + upper troposphere | Mass | 1 | kg
Thioacetamide | Elementary flows/Emission to water/river, long-term | Mass | 1 | kg
Thioacetamide | Elementary flows/Emission to air/high population density | Mass | 1 | kg
Thioacetamide | Elementary flows/Emission to soil/industrial | Mass | 1 | kg
Thioacetamide | Elementary flows/Emission to water/lake | Mass | 1 | kg
Thioacetamide | Elementary flows/Emission to soil/agricultural | Mass | 1 | kg
Thioacetamide | Elementary flows/Emission to water/fresh water, long-term | Mass | 1 | kg
Thioacetamide | Elementary flows/Emission to soil/unspecified | Mass | 1 | kg
Thioacetamide | Elementary flows/Emission to air/indoor | Mass | 1 | kg
Thioacetamide | Elementary flows/Emission to air/low population density | Mass | 1 | kg
Thioacetamide | Elementary flows/Emission to air/unspecified | Mass | 1 | kg
Thioacetamide | Elementary flows/Emission to water/fresh water | Mass | 1 | kg
Thioacetamide | Elementary flows/Emission to water/fossil- | Mass | 1 | kg
Thioacetamide | Elementary flows/Emission to air/low population density, long-term | Mass | 1 | kg
Thioacetamide | Elementary flows/Emission to water/ocean | Mass | 1 | kg
Thioacetamide | Elementary flows/Emission to water/ground water, long-term | Mass | 1 | kg
Thioacetamide | Elementary flows/Emission to water/river | Mass | 1 | kg
Thioacetamide | Elementary flows/Emission to soil/forestry | Mass | 1 | kg
Thioacetamide | Elementary flows/Emission to water/unspecified | Mass | 1 | kg
Thioacetamide | Elementary flows/Emission to water/ground water | Mass | 1 | kg
Thioanisole | Elementary flows/Emission to air/lower stratosphere + upper troposphere | Mass | 1 | kg
Thioanisole | Elementary flows/Emission to air/high population density | Mass | 1 | kg
Thioanisole | Elementary flows/Emission to soil/industrial | Mass | 1 | kg
Thioanisole | Elementary flows/Emission to soil/agricultural | Mass | 1 | kg
THIOANISOLE | Elementary flows/Emission to soil/unspecified | Mass | 1 | kg
Thioanisole | Elementary flows/Emission to air/indoor | Mass | 1 | kg
Thioanisole | Elementary flows/Emission to air/low population density | Mass | 1 | kg
Thioanisole | Elementary flows/Emission to air/unspecified | Mass | 1 | kg
Thioanisole | Elementary flows/Emission to air/low population density, long-term | Mass | 1 | kg
Thioanisole | Elementary flows/Emission to water/ocean | Mass | 1 | kg
Thioanisole | Elementary flows/Emission to water/ground water, long-term | Mass | 1 | kg
Thioanisole | Elementary flows/Emission to water/river | Mass | 1 | kg
Thioanisole | Elementary flows/Emission to soil/forestry | Mass | 1 | kg
Thioanisole | Elementary flows/Emission to water/unspecified | Mass | 1 | kg
Thiobencarb | Elementary flows/Emission to air/lower stratosphere + upper troposphere | Mass | 1 | kg
Thiobencarb | Elementary flows/Emission to water/river, long-term | Mass | 1 | kg
Thiobencarb | Elementary flows/Emission to air/high population density | Mass | 1 | kg
Thiobencarb | Elementary flows/Emission to soil/industrial | Mass | 1 | kg
Thiobencarb | Elementary flows/Emission to water/lake | Mass | 1 | kg
Thiobencarb | Elementary flows/Emission to soil/agricultural | Mass | 1 | kg
Thiobencarb | Elementary flows/Emission to water/fresh water, long-term | Mass | 1 | kg
Thiobencarb | Elementary flows/Emission to soil/unspecified | Mass | 1 | kg
Thiobencarb | Elementary flows/Emission to air/indoor | Mass | 1 | kg
Thiobencarb | Elementary flows/Emission to air/low population density | Mass | 1 | kg
Thiobencarb | Elementary flows/Emission to air/unspecified | Mass | 1 | kg
Thiobencarb | Elementary flows/Emission to water/fresh water | Mass | 1 | kg
Thiobencarb | Elementary flows/Emission to water/fossil- | Mass | 1 | kg
Thiobencarb | Elementary flows/Emission to air/low population density, long-term | Mass | 1 | kg
Thiobencarb | Elementary flows/Emission to water/ocean | Mass | 1 | kg
Thiobencarb | Elementary flows/Emission to water/ground water, long-term | Mass | 1 | kg
Thiobencarb | Elementary flows/Emission to water/river | Mass | 1 | kg
Thiobencarb | Elementary flows/Emission to soil/forestry | Mass | 1 | kg
Thiobencarb | Elementary flows/Emission to water/unspecified | Mass | 1 | kg
Thiobencarb | Elementary flows/Emission to water/ground water | Mass | 1 | kg
Thiocarbanilide | Elementary flows/Emission to air/lower stratosphere + upper troposphere | Mass | 1 | kg
Thiocarbanilide | Elementary flows/Emission to air/high population density | Mass | 1 | kg
Thiocarbanilide | Elementary flows/Emission to soil/industrial | Mass | 1 | kg
Thiocarbanilide | Elementary flows/Emission to soil/agricultural | Mass | 1 | kg
THIOCARBANILIDE | Elementary flows/Emission to soil/unspecified | Mass | 1 | kg
Thiocarbanilide | Elementary flows/Emission to air/indoor | Mass | 1 | kg
Thiocarbanilide | Elementary flows/Emission to air/low population density | Mass | 1 | kg
Thiocarbanilide | Elementary flows/Emission to air/unspecified | Mass | 1 | kg
Thiocarbanilide | Elementary flows/Emission to air/low population density, long-term | Mass | 1 | kg
Thiocarbanilide | Elementary flows/Emission to water/ocean | Mass | 1 | kg
Thiocarbanilide | Elementary flows/Emission to water/ground water, long-term | Mass | 1 | kg
Thiocarbanilide | Elementary flows/Emission to water/river | Mass | 1 | kg
Thiocarbanilide | Elementary flows/Emission to soil/forestry | Mass | 1 | kg
Thiocarbanilide | Elementary flows/Emission to water/unspecified | Mass | 1 | kg
Thiocyanate, ion | Elementary flows/Emission to water/surface water | Mass | 1 | kg
Thiocyanate, ion | Elementary flows/Emission to water/ocean | Mass | 1 | kg
Thiocyanate, ion | Elementary flows/Emission to water/ground water, long-term | Mass | 1 | kg
Thiocyanate, ion | Elementary flows/Emission to water/unspecified | Mass | 1 | kg
Thiocyanate, ion | Elementary flows/Emission to water/ground water | Mass | 1 | kg
Thiocyanic acid | Elementary flows/Emission to air/lower stratosphere + upper troposphere | Mass | 1 | kg
Thiocyanic acid | Elementary flows/Emission to air/high population density | Mass | 1 | kg
Thiocyanic acid | Elementary flows/Emission to soil/industrial | Mass | 1 | kg
Thiocyanic acid | Elementary flows/Emission to soil/agricultural | Mass | 1 | kg
Thiocyanic acid | Elementary flows/Emission to soil/unspecified | Mass | 1 | kg
Thiocyanic acid | Elementary flows/Emission to air/indoor | Mass | 1 | kg
Thiocyanic acid | Elementary flows/Emission to air/low population density | Mass | 1 | kg
Thiocyanic acid | Elementary flows/Emission to air/unspecified | Mass | 1 | kg
Thiocyanic acid | Elementary flows/Emission to air/low population density, long-term | Mass | 1 | kg
Thiocyanic acid | Elementary flows/Emission to water/ocean | Mass | 1 | kg
Thiocyanic acid | Elementary flows/Emission to water/ground water, long-term | Mass | 1 | kg
Thiocyanic acid | Elementary flows/Emission to water/river | Mass | 1 | kg
Thiocyanic acid | Elementary flows/Emission to soil/forestry | Mass | 1 | kg
Thiocyanic acid | Elementary flows/Emission to water/unspecified | Mass | 1 | kg
Thiocyanic acid (-1 ion) | Elementary flows/Emission to air/lower stratosphere + upper troposphere | Mass | 1 | kg
Thiocyanic acid (-1 ion) | Elementary flows/Emission to air/high population density | Mass | 1 | kg
Thiocyanic acid (-1 ion) | Elementary flows/Emission to soil/industrial | Mass | 1 | kg
Thiocyanic acid (-1 ion) | Elementary flows/Emission to soil/agricultural | Mass | 1 | kg
Thiocyanic acid (-1 ion) | Elementary flows/Emission to soil/unspecified | Mass | 1 | kg
Thiocyanic acid (-1 ion) | Elementary flows/Emission to air/indoor | Mass | 1 | kg
Thiocyanic acid (-1 ion) | Elementary flows/Emission to air/low population density | Mass | 1 | kg
Thiocyanic acid (-1 ion) | Elementary flows/Emission to air/unspecified | Mass | 1 | kg
Thiocyanic acid (-1 ion) | Elementary flows/Emission to air/low population density, long-term | Mass | 1 | kg
Thiocyanic acid (-1 ion) | Elementary flows/Emission to water/ocean | Mass | 1 | kg
Thiocyanic acid (-1 ion) | Elementary flows/Emission to water/ground water, long-term | Mass | 1 | kg
Thiocyanic acid (-1 ion) | Elementary flows/Emission to water/river | Mass | 1 | kg
Thiocyanic acid (-1 ion) | Elementary flows/Emission to soil/forestry | Mass | 1 | kg
Thiocyanic acid (-1 ion) | Elementary flows/Emission to water/unspecified | Mass | 1 | kg
Thiocyclam | Elementary flows/Emission to soil/industrial | Mass | 1 | kg
Thiocyclam | Elementary flows/Emission to soil/agricultural | Mass | 1 | kg
Thiocyclam | Elementary flows/Emission to soil/unspecified | Mass | 1 | kg
Thiocyclam | Elementary flows/Emission to soil/forestry | Mass | 1 | kg
Thiodicarb | Elementary flows/Emission to air/lower stratosphere + upper troposphere | Mass | 1 | kg
Thiodicarb | Elementary flows/Emission to water/river, long-term | Mass | 1 | kg
Thiodicarb | Elementary flows/Emission to air/high population density | Mass | 1 | kg
Thiodicarb | Elementary flows/Emission to soil/industrial | Mass | 1 | kg
Thiodicarb | Elementary flows/Emission to water/lake | Mass | 1 | kg
Thiodicarb | Elementary flows/Emission to soil/agricultural | Mass | 1 | kg
Thiodicarb | Elementary flows/Emission to water/fresh water, long-term | Mass | 1 | kg
Thiodicarb | Elementary flows/Emission to soil/unspecified | Mass | 1 | kg
Thiodicarb | Elementary flows/Emission to air/indoor | Mass | 1 | kg
Thiodicarb | Elementary flows/Emission to air/low population density | Mass | 1 | kg
Thiodicarb | Elementary flows/Emission to air/unspecified | Mass | 1 | kg
Thiodicarb | Elementary flows/Emission to water/fresh water | Mass | 1 | kg
Thiodicarb | Elementary flows/Emission to water/fossil- | Mass | 1 | kg
Thiodicarb | Elementary flows/Emission to air/low population density, long-term | Mass | 1 | kg
Thiodicarb | Elementary flows/Emission to water/ocean | Mass | 1 | kg
Thiodicarb | Elementary flows/Emission to water/ground water, long-term | Mass | 1 | kg
Thiodicarb | Elementary flows/Emission to water/river | Mass | 1 | kg
Thiodicarb | Elementary flows/Emission to soil/forestry | Mass | 1 | kg
Thiodicarb | Elementary flows/Emission to water/unspecified | Mass | 1 | kg
Thiodicarb | Elementary flows/Emission to water/ground water | Mass | 1 | kg
Thiofanox | Elementary flows/Emission to air/lower stratosphere + upper troposphere | Mass | 1 | kg
Thiofanox | Elementary flows/Emission to air/high population density | Mass | 1 | kg
Thiofanox | Elementary flows/Emission to soil/industrial | Mass | 1 | kg
Thiofanox | Elementary flows/Emission to soil/agricultural | Mass | 1 | kg
THIOFANOX | Elementary flows/Emission to soil/unspecified | Mass | 1 | kg
Thiofanox | Elementary flows/Emission to air/indoor | Mass | 1 | kg
Thiofanox | Elementary flows/Emission to air/low population density | Mass | 1 | kg
Thiofanox | Elementary flows/Emission to air/unspecified | Mass | 1 | kg
Thiofanox | Elementary flows/Emission to air/low population density, long-term | Mass | 1 | kg
Thiofanox | Elementary flows/Emission to water/ocean | Mass | 1 | kg
Thiofanox | Elementary flows/Emission to water/ground water, long-term | Mass | 1 | kg
Thiofanox | Elementary flows/Emission to water/river | Mass | 1 | kg
Thiofanox | Elementary flows/Emission to soil/forestry | Mass | 1 | kg
Thiofanox | Elementary flows/Emission to water/unspecified | Mass | 1 | kg
Thiometon | Elementary flows/Emission to air/lower stratosphere + upper troposphere | Mass | 1 | kg
Thiometon | Elementary flows/Emission to air/high population density | Mass | 1 | kg
Thiometon | Elementary flows/Emission to soil/industrial | Mass | 1 | kg
Thiometon | Elementary flows/Emission to soil/agricultural | Mass | 1 | kg
THIOMETON | Elementary flows/Emission to soil/unspecified | Mass | 1 | kg
Thiometon | Elementary flows/Emission to air/indoor | Mass | 1 | kg
Thiometon | Elementary flows/Emission to air/low population density | Mass | 1 | kg
Thiometon | Elementary flows/Emission to air/unspecified | Mass | 1 | kg
Thiometon | Elementary flows/Emission to air/low population density, long-term | Mass | 1 | kg
Thiometon | Elementary flows/Emission to water/ocean | Mass | 1 | kg
Thiometon | Elementary flows/Emission to water/ground water, long-term | Mass | 1 | kg
Thiometon | Elementary flows/Emission to water/river | Mass | 1 | kg
Thiometon | Elementary flows/Emission to soil/forestry | Mass | 1 | kg
Thiometon | Elementary flows/Emission to water/unspecified | Mass | 1 | kg
Thionazin | Elementary flows/Emission to air/lower stratosphere + upper troposphere | Mass | 1 | kg
Thionazin | Elementary flows/Emission to air/high population density | Mass | 1 | kg
Thionazin | Elementary flows/Emission to soil/industrial | Mass | 1 | kg
Thionazin | Elementary flows/Emission to soil/agricultural | Mass | 1 | kg
THIONAZIN | Elementary flows/Emission to soil/unspecified | Mass | 1 | kg
Thionazin | Elementary flows/Emission to air/indoor | Mass | 1 | kg
Thionazin | Elementary flows/Emission to air/low population density | Mass | 1 | kg
Thionazin | Elementary flows/Emission to air/unspecified | Mass | 1 | kg
Thionazin | Elementary flows/Emission to air/low population density, long-term | Mass | 1 | kg
Thionazin | Elementary flows/Emission to water/ocean | Mass | 1 | kg
Thionazin | Elementary flows/Emission to water/ground water, long-term | Mass | 1 | kg
Thionazin | Elementary flows/Emission to water/river | Mass | 1 | kg
Thionazin | Elementary flows/Emission to soil/forestry | Mass | 1 | kg
Thionazin | Elementary flows/Emission to water/unspecified | Mass | 1 | kg
Thiopental sodium | Elementary flows/Emission to air/lower stratosphere + upper troposphere | Mass | 1 | kg
Thiopental sodium | Elementary flows/Emission to air/high population density | Mass | 1 | kg
Thiopental sodium | Elementary flows/Emission to soil/industrial | Mass | 1 | kg
Thiopental sodium | Elementary flows/Emission to soil/agricultural | Mass | 1 | kg
Thiopental sodium | Elementary flows/Emission to soil/unspecified | Mass | 1 | kg
Thiopental sodium | Elementary flows/Emission to air/indoor | Mass | 1 | kg
Thiopental sodium | Elementary flows/Emission to air/low population density | Mass | 1 | kg
Thiopental sodium | Elementary flows/Emission to air/unspecified | Mass | 1 | kg
Thiopental sodium | Elementary flows/Emission to air/low population density, long-term | Mass | 1 | kg
Thiopental sodium | Elementary flows/Emission to water/ocean | Mass | 1 | kg
Thiopental sodium | Elementary flows/Emission to water/ground water, long-term | Mass | 1 | kg
Thiopental sodium | Elementary flows/Emission to water/river | Mass | 1 | kg
Thiopental sodium | Elementary flows/Emission to soil/forestry | Mass | 1 | kg
Thiopental sodium | Elementary flows/Emission to water/unspecified | Mass | 1 | kg
Thiophanat-methyl | Elementary flows/Emission to air/lower stratosphere + upper troposphere | Mass | 1 | kg
Thiophanat-methyl | Elementary flows/Emission to water/river, long-term | Mass | 1 | kg
Thiophanat-methyl | Elementary flows/Emission to air/high population density | Mass | 1 | kg
Thiophanat-methyl | Elementary flows/Emission to soil/industrial | Mass | 1 | kg
Thiophanat-methyl | Elementary flows/Emission to water/lake | Mass | 1 | kg
Thiophanat-methyl | Elementary flows/Emission to soil/agricultural | Mass | 1 | kg
Thiophanat-methyl | Elementary flows/Emission to water/fresh water, long-term | Mass | 1 | kg
Thiophanat-methyl | Elementary flows/Emission to soil/unspecified | Mass | 1 | kg
Thiophanat-methyl | Elementary flows/Emission to air/low population density | Mass | 1 | kg
Thiophanat-methyl | Elementary flows/Emission to air/unspecified | Mass | 1 | kg
Thiophanat-methyl | Elementary flows/Emission to water/fresh water | Mass | 1 | kg
Thiophanat-methyl | Elementary flows/Emission to water/fossil- | Mass | 1 | kg
Thiophanat-methyl | Elementary flows/Emission to air/low population density, long-term | Mass | 1 | kg
Thiophanat-methyl | Elementary flows/Emission to water/ocean | Mass | 1 | kg
Thiophanat-methyl | Elementary flows/Emission to water/ground water, long-term | Mass | 1 | kg
Thiophanat-methyl | Elementary flows/Emission to water/river | Mass | 1 | kg
Thiophanat-methyl | Elementary flows/Emission to soil/forestry | Mass | 1 | kg
Thiophanat-methyl | Elementary flows/Emission to water/unspecified | Mass | 1 | kg
Thiophanat-methyl | Elementary flows/Emission to water/ground water | Mass | 1 | kg
Thiophanate | Elementary flows/Emission to air/lower stratosphere + upper troposphere | Mass | 1 | kg
Thiophanate | Elementary flows/Emission to air/high population density | Mass | 1 | kg
Thiophanate | Elementary flows/Emission to soil/industrial | Mass | 1 | kg
Thiophanate | Elementary flows/Emission to soil/agricultural | Mass | 1 | kg
Thiophanate | Elementary flows/Emission to soil/unspecified | Mass | 1 | kg
Thiophanate | Elementary flows/Emission to air/indoor | Mass | 1 | kg
Thiophanate | Elementary flows/Emission to air/low population density | Mass | 1 | kg
Thiophanate | Elementary flows/Emission to air/unspecified | Mass | 1 | kg
Thiophanate | Elementary flows/Emission to air/low population density, long-term | Mass | 1 | kg
Thiophanate | Elementary flows/Emission to water/ocean | Mass | 1 | kg
Thiophanate | Elementary flows/Emission to water/ground water, long-term | Mass | 1 | kg
Thiophanate | Elementary flows/Emission to water/river | Mass | 1 | kg
Thiophanate | Elementary flows/Emission to soil/forestry | Mass | 1 | kg
Thiophanate | Elementary flows/Emission to water/unspecified | Mass | 1 | kg
Thiophanate-methyl | Elementary flows/Emission to air/indoor | Mass | 1 | kg
Thiophene | Elementary flows/Emission to air/lower stratosphere + upper troposphere | Mass | 1 | kg
Thiophene | Elementary flows/Emission to air/high population density | Mass | 1 | kg
Thiophene | Elementary flows/Emission to soil/industrial | Mass | 1 | kg
Thiophene | Elementary flows/Emission to soil/agricultural | Mass | 1 | kg
thiophene | Elementary flows/Emission to soil/unspecified | Mass | 1 | kg
Thiophene | Elementary flows/Emission to air/indoor | Mass | 1 | kg
Thiophene | Elementary flows/Emission to air/low population density | Mass | 1 | kg
Thiophene | Elementary flows/Emission to air/unspecified | Mass | 1 | kg
Thiophene | Elementary flows/Emission to air/low population density, long-term | Mass | 1 | kg
Thiophene | Elementary flows/Emission to water/ocean | Mass | 1 | kg
Thiophene | Elementary flows/Emission to water/ground water, long-term | Mass | 1 | kg
Thiophene | Elementary flows/Emission to water/river | Mass | 1 | kg
Thiophene | Elementary flows/Emission to soil/forestry | Mass | 1 | kg
Thiophene | Elementary flows/Emission to water/unspecified | Mass | 1 | kg
Thiosemicarbazide | Elementary flows/Emission to air/lower stratosphere + upper troposphere | Mass | 1 | kg
Thiosemicarbazide | Elementary flows/Emission to air/high population density | Mass | 1 | kg
Thiosemicarbazide | Elementary flows/Emission to soil/industrial | Mass | 1 | kg
Thiosemicarbazide | Elementary flows/Emission to soil/agricultural | Mass | 1 | kg
THIOSEMICARBAZIDE | Elementary flows/Emission to soil/unspecified | Mass | 1 | kg
Thiosemicarbazide | Elementary flows/Emission to air/indoor | Mass | 1 | kg
Thiosemicarbazide | Elementary flows/Emission to air/low population density | Mass | 1 | kg
Thiosemicarbazide | Elementary flows/Emission to air/unspecified | Mass | 1 | kg
Thiosemicarbazide | Elementary flows/Emission to air/low population density, long-term | Mass | 1 | kg
Thiosemicarbazide | Elementary flows/Emission to water/ocean | Mass | 1 | kg
Thiosemicarbazide | Elementary flows/Emission to water/ground water, long-term | Mass | 1 | kg
Thiosemicarbazide | Elementary flows/Emission to water/river | Mass | 1 | kg
Thiosemicarbazide | Elementary flows/Emission to soil/forestry | Mass | 1 | kg
Thiosemicarbazide | Elementary flows/Emission to water/unspecified | Mass | 1 | kg
Thiotepa | Elementary flows/Emission to air/lower stratosphere + upper troposphere | Mass | 1 | kg
Thiotepa | Elementary flows/Emission to soil/industrial | Mass | 1 | kg
Thiotepa | Elementary flows/Emission to soil/agricultural | Mass | 1 | kg
Thiotepa | Elementary flows/Emission to soil/unspecified | Mass | 1 | kg
Thiotepa | Elementary flows/Emission to air/low population density | Mass | 1 | kg
Thiotepa | Elementary flows/Emission to air/unspecified | Mass | 1 | kg
Thiotepa | Elementary flows/Emission to air/low population density, long-term | Mass | 1 | kg
Thiotepa | Elementary flows/Emission to water/ocean | Mass | 1 | kg
Thiotepa | Elementary flows/Emission to water/ground water, long-term | Mass | 1 | kg
Thiotepa | Elementary flows/Emission to soil/forestry | Mass | 1 | kg
Thiotepa | Elementary flows/Emission to water/unspecified | Mass | 1 | kg
Thiotepa | Elementary flows/Emission to water/ground water | Mass | 1 | kg
Thiouracil | Elementary flows/Emission to air/lower stratosphere + upper troposphere | Mass | 1 | kg
Thiouracil | Elementary flows/Emission to water/river, long-term | Mass | 1 | kg
Thiouracil | Elementary flows/Emission to air/high population density | Mass | 1 | kg
Thiouracil | Elementary flows/Emission to soil/industrial | Mass | 1 | kg
Thiouracil | Elementary flows/Emission to water/lake | Mass | 1 | kg
Thiouracil | Elementary flows/Emission to soil/agricultural | Mass | 1 | kg
Thiouracil | Elementary flows/Emission to soil/unspecified | Mass | 1 | kg
Thiouracil | Elementary flows/Emission to air/indoor | Mass | 1 | kg
Thiouracil | Elementary flows/Emission to air/low population density | Mass | 1 | kg
Thiouracil | Elementary flows/Emission to air/unspecified | Mass | 1 | kg
Thiouracil | Elementary flows/Emission to air/low population density, long-term | Mass | 1 | kg
Thiouracil | Elementary flows/Emission to water/ocean | Mass | 1 | kg
Thiouracil | Elementary flows/Emission to water/ground water, long-term | Mass | 1 | kg
Thiouracil | Elementary flows/Emission to water/river | Mass | 1 | kg
Thiouracil | Elementary flows/Emission to soil/forestry | Mass | 1 | kg
Thiouracil | Elementary flows/Emission to water/unspecified | Mass | 1 | kg
Thiouracil | Elementary flows/Emission to water/ground water | Mass | 1 | kg
THIOUREA | Elementary flows/Emission to air/lower stratosphere + upper troposphere | Mass | 1 | kg
THIOUREA | Elementary flows/Emission to water/river, long-term | Mass | 1 | kg
THIOUREA | Elementary flows/Emission to air/high population density | Mass | 1 | kg
THIOUREA | Elementary flows/Emission to soil/industrial | Mass | 1 | kg
THIOUREA | Elementary flows/Emission to water/lake | Mass | 1 | kg
THIOUREA | Elementary flows/Emission to soil/agricultural | Mass | 1 | kg
THIOUREA | Elementary flows/Emission to water/fresh water, long-term | Mass | 1 | kg
THIOUREA | Elementary flows/Emission to soil/unspecified | Mass | 1 | kg
Thiourea | Elementary flows/Emission to air/indoor | Mass | 1 | kg
THIOUREA | Elementary flows/Emission to air/low population density | Mass | 1 | kg
THIOUREA | Elementary flows/Emission to air/unspecified | Mass | 1 | kg
THIOUREA | Elementary flows/Emission to water/fresh water | Mass | 1 | kg
THIOUREA | Elementary flows/Emission to water/fossil- | Mass | 1 | kg
THIOUREA | Elementary flows/Emission to air/low population density, long-term | Mass | 1 | kg
THIOUREA | Elementary flows/Emission to water/ocean | Mass | 1 | kg
THIOUREA | Elementary flows/Emission to water/ground water, long-term | Mass | 1 | kg
THIOUREA | Elementary flows/Emission to water/river | Mass | 1 | kg
THIOUREA | Elementary flows/Emission to soil/forestry | Mass | 1 | kg
THIOUREA | Elementary flows/Emission to water/unspecified | Mass | 1 | kg
THIOUREA | Elementary flows/Emission to water/ground water | Mass | 1 | kg
Thiourea, N,N'-dicyclohexyl- | Elementary flows/Emission to air/lower stratosphere + upper troposphere | Mass | 1 | kg
Thiourea, N,N'-dicyclohexyl- | Elementary flows/Emission to air/high population density | Mass | 1 | kg
Thiourea, N,N'-dicyclohexyl- | Elementary flows/Emission to soil/agricultural | Mass | 1 | kg
Thiourea, N,N'-dicyclohexyl- | Elementary flows/Emission to soil/unspecified | Mass | 1 | kg
Thiourea, N,N'-dicyclohexyl- | Elementary flows/Emission to air/indoor | Mass | 1 | kg
Thiourea, N,N'-dicyclohexyl- | Elementary flows/Emission to air/low population density | Mass | 1 | kg
Thiourea, N,N'-dicyclohexyl- | Elementary flows/Emission to air/unspecified | Mass | 1 | kg
Thiourea, N,N'-dicyclohexyl- | Elementary flows/Emission to air/low population density, long-term | Mass | 1 | kg
Thiourea, N,N'-dicyclohexyl- | Elementary flows/Emission to water/ocean | Mass | 1 | kg
Thiourea, N,N'-dicyclohexyl- | Elementary flows/Emission to water/unspecified | Mass | 1 | kg
Thiourea, N,N'-diethyl- | Elementary flows/Emission to air/lower stratosphere + upper troposphere | Mass | 1 | kg
Thiourea, N,N'-diethyl- | Elementary flows/Emission to water/river, long-term | Mass | 1 | kg
Thiourea, N,N'-diethyl- | Elementary flows/Emission to air/high population density | Mass | 1 | kg
Thiourea, N,N'-diethyl- | Elementary flows/Emission to soil/industrial | Mass | 1 | kg
Thiourea, N,N'-diethyl- | Elementary flows/Emission to water/lake | Mass | 1 | kg
Thiourea, N,N'-diethyl- | Elementary flows/Emission to soil/agricultural | Mass | 1 | kg
Thiourea, N,N'-diethyl- | Elementary flows/Emission to air/indoor | Mass | 1 | kg
Thiourea, N,N'-diethyl- | Elementary flows/Emission to air/low population density | Mass | 1 | kg
Thiourea, N,N'-diethyl- | Elementary flows/Emission to air/unspecified | Mass | 1 | kg
Thiourea, N,N'-diethyl- | Elementary flows/Emission to air/low population density, long-term | Mass | 1 | kg
Thiourea, N,N'-diethyl- | Elementary flows/Emission to water/ocean | Mass | 1 | kg
Thiourea, N,N'-diethyl- | Elementary flows/Emission to water/ground water, long-term | Mass | 1 | kg
Thiourea, N,N'-diethyl- | Elementary flows/Emission to water/river | Mass | 1 | kg
Thiourea, N,N'-diethyl- | Elementary flows/Emission to soil/forestry | Mass | 1 | kg
Thiourea, N,N'-diethyl- | Elementary flows/Emission to water/unspecified | Mass | 1 | kg
Thiourea, N,N'-diethyl- | Elementary flows/Emission to water/ground water | Mass | 1 | kg
Thiourea, n,n-dimethyl- | Elementary flows/Emission to air/lower stratosphere + upper troposphere | Mass | 1 | kg
Thiourea, n,n-dimethyl- | Elementary flows/Emission to air/high population density | Mass | 1 | kg
Thiourea, n,n-dimethyl- | Elementary flows/Emission to soil/industrial | Mass | 1 | kg
Thiourea, n,n-dimethyl- | Elementary flows/Emission to soil/agricultural | Mass | 1 | kg
THIOUREA, N,N-DIMETHYL- | Elementary flows/Emission to soil/unspecified | Mass | 1 | kg
Thiourea, n,n-dimethyl- | Elementary flows/Emission to air/indoor | Mass | 1 | kg
Thiourea, n,n-dimethyl- | Elementary flows/Emission to air/low population density | Mass | 1 | kg
Thiourea, n,n-dimethyl- | Elementary flows/Emission to air/unspecified | Mass | 1 | kg
Thiourea, n,n-dimethyl- | Elementary flows/Emission to air/low population density, long-term | Mass | 1 | kg
Thiourea, n,n-dimethyl- | Elementary flows/Emission to water/ocean | Mass | 1 | kg
Thiourea, n,n-dimethyl- | Elementary flows/Emission to water/ground water, long-term | Mass | 1 | kg
Thiourea, n,n-dimethyl- | Elementary flows/Emission to water/river | Mass | 1 | kg
Thiourea, n,n-dimethyl- | Elementary flows/Emission to soil/forestry | Mass | 1 | kg
Thiourea, n,n-dimethyl- | Elementary flows/Emission to water/unspecified | Mass | 1 | kg
Thiourea, trimethyl- | Elementary flows/Emission to air/lower stratosphere + upper troposphere | Mass | 1 | kg
Thiourea, trimethyl- | Elementary flows/Emission to water/river, long-term | Mass | 1 | kg
Thiourea, trimethyl- | Elementary flows/Emission to air/high population density | Mass | 1 | kg
Thiourea, trimethyl- | Elementary flows/Emission to soil/industrial | Mass | 1 | kg
Thiourea, trimethyl- | Elementary flows/Emission to water/lake | Mass | 1 | kg
Thiourea, trimethyl- | Elementary flows/Emission to soil/agricultural | Mass | 1 | kg
Thiourea, trimethyl- | Elementary flows/Emission to soil/unspecified | Mass | 1 | kg
Thiourea, trimethyl- | Elementary flows/Emission to air/indoor | Mass | 1 | kg
Thiourea, trimethyl- | Elementary flows/Emission to air/low population density | Mass | 1 | kg
Thiourea, trimethyl- | Elementary flows/Emission to air/unspecified | Mass | 1 | kg
Thiourea, trimethyl- | Elementary flows/Emission to air/low population density, long-term | Mass | 1 | kg
Thiourea, trimethyl- | Elementary flows/Emission to water/ocean | Mass | 1 | kg
Thiourea, trimethyl- | Elementary flows/Emission to water/ground water, long-term | Mass | 1 | kg
Thiourea, trimethyl- | Elementary flows/Emission to water/river | Mass | 1 | kg
Thiourea, trimethyl- | Elementary flows/Emission to soil/forestry | Mass | 1 | kg
Thiourea, trimethyl- | Elementary flows/Emission to water/unspecified | Mass | 1 | kg
Thiourea, trimethyl- | Elementary flows/Emission to water/ground water | Mass | 1 | kg
Thiram | Elementary flows/Emission to air/lower stratosphere + upper troposphere | Mass | 1 | kg
Thiram | Elementary flows/Emission to water/river, long-term | Mass | 1 | kg
Thiram | Elementary flows/Emission to air/high population density | Mass | 1 | kg
Thiram | Elementary flows/Emission to soil/industrial | Mass | 1 | kg
Thiram | Elementary flows/Emission to water/lake | Mass | 1 | kg
Thiram | Elementary flows/Emission to soil/agricultural | Mass | 1 | kg
Thiram | Elementary flows/Emission to water/fresh water, long-term | Mass | 1 | kg
Thiram | Elementary flows/Emission to soil/unspecified | Mass | 1 | kg
Thiram | Elementary flows/Emission to air/indoor | Mass | 1 | kg
Thiram | Elementary flows/Emission to air/low population density | Mass | 1 | kg
Thiram | Elementary flows/Emission to air/unspecified | Mass | 1 | kg
Thiram | Elementary flows/Emission to water/fresh water | Mass | 1 | kg
Thiram | Elementary flows/Emission to water/fossil- | Mass | 1 | kg
Thiram | Elementary flows/Emission to air/low population density, long-term | Mass | 1 | kg
Thiram | Elementary flows/Emission to water/ocean | Mass | 1 | kg
Thiram | Elementary flows/Emission to water/ground water, long-term | Mass | 1 | kg
Thiram | Elementary flows/Emission to water/river | Mass | 1 | kg
Thiram | Elementary flows/Emission to soil/forestry | Mass | 1 | kg
Thiram | Elementary flows/Emission to water/unspecified | Mass | 1 | kg
Thiram | Elementary flows/Emission to water/ground water | Mass | 1 | kg
Thorium | Elementary flows/Resource/unspecified | Mass | 1 | kg
Thorium | Elementary flows/Emission to air/lower stratosphere + upper troposphere | Mass | 1 | kg
Thorium | Elementary flows/Emission to air/high population density | Mass | 1 | kg
Thorium | Elementary flows/Emission to soil/unspecified | Mass | 1 | kg
Thorium | Elementary flows/Emission to air/low population density | Mass | 1 | kg
Thorium | Elementary flows/Emission to air/unspecified | Mass | 1 | kg
Thorium | Elementary flows/Emission to air/low population density, long-term | Mass | 1 | kg
Thorium | Elementary flows/Emission to water/unspecified | Mass | 1 | kg
Thorium-228 | Elementary flows/Emission to air/lower stratosphere + upper troposphere | Radioactivity | 1 | kBq
Thorium-228 | Elementary flows/Emission to water/river, long-term | Radioactivity | 1 | kBq
Thorium-228 | Elementary flows/Emission to air/high population density | Radioactivity | 1 | kBq
Thorium-228 | Elementary flows/Emission to water/lake | Radioactivity | 1 | kBq
Thorium-228 | Elementary flows/Emission to air/low population density | Radioactivity | 1 | kBq
Thorium-228 | Elementary flows/Emission to air/unspecified | Radioactivity | 1 | kBq
Thorium-228 | Elementary flows/Emission to water/fresh water | Radioactivity | 1 | kBq
Thorium-228 | Elementary flows/Emission to water/fossil- | Radioactivity | 1 | kBq
Thorium-228 | Elementary flows/Emission to water/surface water | Radioactivity | 1 | kBq
Thorium-228 | Elementary flows/Emission to air/low population density, long-term | Radioactivity | 1 | kBq
Thorium-228 | Elementary flows/Emission to water/ocean | Radioactivity | 1 | kBq
Thorium-228 | Elementary flows/Emission to water/ground water, long-term | Radioactivity | 1 | kBq
Thorium-228 | Elementary flows/Emission to water/river | Radioactivity | 1 | kBq
Thorium-228 | Elementary flows/Emission to water/unspecified | Radioactivity | 1 | kBq
Thorium-228 | Elementary flows/Emission to water/ground water | Radioactivity | 1 | kBq
Thorium-228 | Emissions to air/Unspecified | Radioactivity | 1 | kBq
Thorium-228 | Emissions to air/low. pop. | Radioactivity | 1 | kBq
Thorium-228 | Emissions to air/high. pop. | Radioactivity | 1 | kBq
Thorium-228 | Emissions to water/groundwater | Radioactivity | 1 | kBq
Thorium-228 | Emissions to water/river | Radioactivity | 1 | kBq
Thorium-228 | Emissions to water/ocean | Radioactivity | 1 | kBq
Thorium-230 | Elementary flows/Emission to air/lower stratosphere + upper troposphere | Radioactivity | 1 | kBq
Thorium-230 | Elementary flows/Emission to water/river, long-term | Radioactivity | 1 | kBq
Thorium-230 | Elementary flows/Emission to air/high population density | Radioactivity | 1 | kBq
Thorium-230 | Elementary flows/Emission to soil/industrial | Radioactivity | 1 | kBq
Thorium-230 | Elementary flows/Emission to water/lake | Radioactivity | 1 | kBq
Thorium-230 | Elementary flows/Emission to soil/unspecified | Radioactivity | 1 | kBq
Thorium-230 | Elementary flows/Emission to air/low population density | Radioactivity | 1 | kBq
Thorium-230 | Elementary flows/Emission to air/unspecified | Radioactivity | 1 | kBq
Thorium-230 | Elementary flows/Emission to water/fresh water | Radioactivity | 1 | kBq
Thorium-230 | Elementary flows/Emission to water/fossil- | Radioactivity | 1 | kBq
Thorium-230 | Elementary flows/Emission to water/surface water | Radioactivity | 1 | kBq
Thorium-230 | Elementary flows/Emission to air/low population density, long-term | Radioactivity | 1 | kBq
Thorium-230 | Elementary flows/Emission to water/ocean | Radioactivity | 1 | kBq
Thorium-230 | Elementary flows/Emission to water/ground water, long-term | Radioactivity | 1 | kBq
Thorium-230 | Elementary flows/Emission to water/river | Radioactivity | 1 | kBq
Thorium-230 | Elementary flows/Emission to water/unspecified | Radioactivity | 1 | kBq
Thorium-230 | Elementary flows/Emission to water/ground water | Radioactivity | 1 | kBq
Thorium-230 | Emissions to air/low. pop. | Radioactivity | 1 | kBq
Thorium-230 | Emissions to water/river | Radioactivity | 1 | kBq
Thorium-232 | Elementary flows/Emission to air/lower stratosphere + upper troposphere | Radioactivity | 1 | kBq
Thorium-232 | Elementary flows/Emission to water/river, long-term | Radioactivity | 1 | kBq
Thorium-232 | Elementary flows/Emission to air/high population density | Radioactivity | 1 | kBq
Thorium-232 | Elementary flows/Emission to water/lake | Radioactivity | 1 | kBq
Thorium-232 | Elementary flows/Emission to air/low population density | Radioactivity | 1 | kBq
Thorium-232 | Elementary flows/Emission to air/unspecified | Radioactivity | 1 | kBq
Thorium-232 | Elementary flows/Emission to water/fresh water | Radioactivity | 1 | kBq
Thorium-232 | Elementary flows/Emission to water/fossil- | Radioactivity | 1 | kBq
Thorium-232 | Elementary flows/Emission to water/surface water | Radioactivity | 1 | kBq
Thorium-232 | Elementary flows/Emission to air/low population density, long-term | Radioactivity | 1 | kBq
Thorium-232 | Elementary flows/Emission to water/ocean | Radioactivity | 1 | kBq
Thorium-232 | Elementary flows/Emission to water/ground water, long-term | Radioactivity | 1 | kBq
Thorium-232 | Elementary flows/Emission to water/river | Radioactivity | 1 | kBq
Thorium-232 | Elementary flows/Emission to water/unspecified | Radioactivity | 1 | kBq
Thorium-232 | Elementary flows/Emission to water/ground water | Radioactivity | 1 | kBq
Thorium-232 | Emissions to air/low. pop. | Radioactivity | 1 | kBq
Thorium-232 | Emissions to air/Unspecified | Radioactivity | 1 | kBq
Thorium-232 | Emissions to air/high. pop. | Radioactivity | 1 | kBq
Thorium-232 | Emissions to water/river | Radioactivity | 1 | kBq
Thorium-234 | Elementary flows/Emission to air/lower stratosphere + upper troposphere | Radioactivity | 1 | kBq
Thorium-234 | Elementary flows/Emission to water/river, long-term | Radioactivity | 1 | kBq
Thorium-234 | Elementary flows/Emission to air/high population density | Radioactivity | 1 | kBq
Thorium-234 | Elementary flows/Emission to water/lake | Radioactivity | 1 | kBq
Thorium-234 | Elementary flows/Emission to air/low population density | Radioactivity | 1 | kBq
Thorium-234 | Elementary flows/Emission to air/unspecified | Radioactivity | 1 | kBq
Thorium-234 | Elementary flows/Emission to water/fresh water | Radioactivity | 1 | kBq
Thorium-234 | Elementary flows/Emission to water/fossil- | Radioactivity | 1 | kBq
Thorium-234 | Elementary flows/Emission to water/surface water | Radioactivity | 1 | kBq
Thorium-234 | Elementary flows/Emission to air/low population density, long-term | Radioactivity | 1 | kBq
Thorium-234 | Elementary flows/Emission to water/ocean | Radioactivity | 1 | kBq
Thorium-234 | Elementary flows/Emission to water/ground water, long-term | Radioactivity | 1 | kBq
Thorium-234 | Elementary flows/Emission to water/river | Radioactivity | 1 | kBq
Thorium-234 | Elementary flows/Emission to water/unspecified | Radioactivity | 1 | kBq
Thorium-234 | Elementary flows/Emission to water/ground water | Radioactivity | 1 | kBq
Thorium-234 | Emissions to air/low. pop. | Radioactivity | 1 | kBq
Thorium-234 | Emissions to water/river | Radioactivity | 1 | kBq
Thulium | Elementary flows/Resource/unspecified | Mass | 1 | kg
Thulium | Elementary flows/Resource/land | Mass | 1 | kg
Thulium | Elementary flows/Resource/biotic | Mass | 1 | kg
thulium | Elementary flows/Resource/in ground | Mass | 1 | kg
Thymidine, 3'-azido-3'-deoxy- | Elementary flows/Emission to air/lower stratosphere + upper troposphere | Mass | 1 | kg
Thymidine, 3'-azido-3'-deoxy- | Elementary flows/Emission to air/high population density | Mass | 1 | kg
Thymidine, 3'-azido-3'-deoxy- | Elementary flows/Emission to soil/industrial | Mass | 1 | kg
Thymidine, 3'-azido-3'-deoxy- | Elementary flows/Emission to soil/agricultural | Mass | 1 | kg
THYMIDINE, 3'-AZIDO-3'-DEOXY- | Elementary flows/Emission to soil/unspecified | Mass | 1 | kg
Thymidine, 3'-azido-3'-deoxy- | Elementary flows/Emission to air/indoor | Mass | 1 | kg
Thymidine, 3'-azido-3'-deoxy- | Elementary flows/Emission to air/low population density | Mass | 1 | kg
Thymidine, 3'-azido-3'-deoxy- | Elementary flows/Emission to air/unspecified | Mass | 1 | kg
Thymidine, 3'-azido-3'-deoxy- | Elementary flows/Emission to air/low population density, long-term | Mass | 1 | kg
Thymidine, 3'-azido-3'-deoxy- | Elementary flows/Emission to water/ocean | Mass | 1 | kg
Thymidine, 3'-azido-3'-deoxy- | Elementary flows/Emission to water/ground water, long-term | Mass | 1 | kg
Thymidine, 3'-azido-3'-deoxy- | Elementary flows/Emission to water/river | Mass | 1 | kg
Thymidine, 3'-azido-3'-deoxy- | Elementary flows/Emission to soil/forestry | Mass | 1 | kg
Thymidine, 3'-azido-3'-deoxy- | Elementary flows/Emission to water/unspecified | Mass | 1 | kg
Thymol | Elementary flows/Emission to air/lower stratosphere + upper troposphere | Mass | 1 | kg
Thymol | Elementary flows/Emission to air/high population density | Mass | 1 | kg
Thymol | Elementary flows/Emission to soil/industrial | Mass | 1 | kg
Thymol | Elementary flows/Emission to soil/agricultural | Mass | 1 | kg
THYMOL | Elementary flows/Emission to soil/unspecified | Mass | 1 | kg
Thymol | Elementary flows/Emission to air/indoor | Mass | 1 | kg
Thymol | Elementary flows/Emission to air/low population density | Mass | 1 | kg
Thymol | Elementary flows/Emission to air/unspecified | Mass | 1 | kg
Thymol | Elementary flows/Emission to air/low population density, long-term | Mass | 1 | kg
Thymol | Elementary flows/Emission to water/ocean | Mass | 1 | kg
Thymol | Elementary flows/Emission to water/ground water, long-term | Mass | 1 | kg
Thymol | Elementary flows/Emission to water/river | Mass | 1 | kg
Thymol | Elementary flows/Emission to soil/forestry | Mass | 1 | kg
Thymol | Elementary flows/Emission to water/unspecified | Mass | 1 | kg
Tin | Elementary flows/Resource/unspecified | Mass | 1 | kg
Tin | Elementary flows/Emission to air/lower stratosphere + upper troposphere | Mass | 1 | kg
Tin | Elementary flows/Emission to water/river, long-term | Mass | 1 | kg
Tin | Elementary flows/Emission to air/high population density | Mass | 1 | kg
Tin | Elementary flows/Emission to soil/industrial | Mass | 1 | kg
Tin | Elementary flows/Emission to water/lake | Mass | 1 | kg
Tin | Elementary flows/Emission to soil/agricultural | Mass | 1 | kg
Tin | Elementary flows/Emission to water/fresh water, long-term | Mass | 1 | kg
Tin | Elementary flows/Emission to soil/unspecified | Mass | 1 | kg
Tin | Elementary flows/Emission to air/indoor | Mass | 1 | kg
Tin | Elementary flows/Emission to air/low population density | Mass | 1 | kg
Tin | Elementary flows/Emission to air/unspecified | Mass | 1 | kg
Tin | Elementary flows/Emission to water/fresh water | Mass | 1 | kg
Tin | Elementary flows/Resource/in ground | Mass | 1 | kg
Tin | Elementary flows/Emission to water/fossil- | Mass | 1 | kg
Tin | Elementary flows/Emission to air/low population density, long-term | Mass | 1 | kg
Tin | Elementary flows/Emission to water/ocean | Mass | 1 | kg
Tin | Elementary flows/Emission to water/ground water, long-term | Mass | 1 | kg
Tin | Elementary flows/Emission to water/river | Mass | 1 | kg
Tin | Elementary flows/Emission to soil/forestry | Mass | 1 | kg
Tin | Elementary flows/Emission to water/unspecified | Mass | 1 | kg
Tin | Elementary flows/Emission to water/ground water | Mass | 1 | kg
Tin ore | Elementary flows/Resource/unspecified | Mass | 1 | kg
Tin oxide | Elementary flows/Emission to air/unspecified | Mass | 1 | kg
Tin waste | Elementary flows/Waste/ecopoints 97, CH | Mass | 1 | kg
Tin waste | Elementary flows/Waste/unspecified | Mass | 1 | kg
Tin, 79% in cassiterite, 0.1% in crude ore | Elementary flows/Resource/in ground | Mass | 1 | kg
Tin, ion | Elementary flows/Emission to water/river, long-term | Mass | 1 | kg
Tin, ion | Elementary flows/Emission to soil/industrial | Mass | 1 | kg
Tin, ion | Elementary flows/Emission to water/lake | Mass | 1 | kg
Tin, ion | Elementary flows/Emission to soil/agricultural | Mass | 1 | kg
Tin, ion | Elementary flows/Emission to water/fresh water, long-term | Mass | 1 | kg
Tin, ion | Elementary flows/Emission to air/unspecified | Mass | 1 | kg
Tin, ion | Elementary flows/Emission to water/fresh water | Mass | 1 | kg
Tin, ion | Elementary flows/Emission to water/fossil- | Mass | 1 | kg
Tin, ion | Elementary flows/Emission to water/surface water | Mass | 1 | kg
Tin, ion | Elementary flows/Emission to water/ocean | Mass | 1 | kg
Tin, ion | Elementary flows/Emission to water/ground water, long-term | Mass | 1 | kg
Tin, ion | Elementary flows/Emission to water/river | Mass | 1 | kg
Tin, ion | Elementary flows/Emission to water/unspecified | Mass | 1 | kg
Tin, ion | Elementary flows/Emission to water/ground water | Mass | 1 | kg
Tin, resource correction | Elementary flows/Resource/unspecified | Mass | 1 | kg
Tinder from rolling drum | Elementary flows/Waste/ecopoints 97, CH | Mass | 1 | kg
Tinder from rolling drum | Elementary flows/Waste/unspecified | Mass | 1 | kg
Tinopal 5bm | Elementary flows/Emission to air/lower stratosphere + upper troposphere | Mass | 1 | kg
Tinopal 5bm | Elementary flows/Emission to air/high population density | Mass | 1 | kg
Tinopal 5bm | Elementary flows/Emission to soil/industrial | Mass | 1 | kg
Tinopal 5bm | Elementary flows/Emission to soil/agricultural | Mass | 1 | kg
TINOPAL 5BM | Elementary flows/Emission to soil/unspecified | Mass | 1 | kg
Tinopal 5bm | Elementary flows/Emission to air/indoor | Mass | 1 | kg
Tinopal 5bm | Elementary flows/Emission to air/low population density | Mass | 1 | kg
Tinopal 5bm | Elementary flows/Emission to air/unspecified | Mass | 1 | kg
Tinopal 5bm | Elementary flows/Emission to air/low population density, long-term | Mass | 1 | kg
Tinopal 5bm | Elementary flows/Emission to water/ocean | Mass | 1 | kg
Tinopal 5bm | Elementary flows/Emission to water/ground water, long-term | Mass | 1 | kg
Tinopal 5bm | Elementary flows/Emission to water/river | Mass | 1 | kg
Tinopal 5bm | Elementary flows/Emission to soil/forestry | Mass | 1 | kg
Tinopal 5bm | Elementary flows/Emission to water/unspecified | Mass | 1 | kg
TiO2, 45-60% in Ilmenite | Elementary flows/Resource/unspecified | Mass | 1 | kg
TiO2, 45-60% in Ilmenite | Elementary flows/Resource/in ground | Mass | 1 | kg
TiO2, 45-60% in Ilmenite, in ground | Elementary flows/Resource/in ground | Mass | 1 | kg
TiO2, 54% in ilmenite, 18% in crude ore | Elementary flows/Resource/unspecified | Mass | 1 | kg
TiO2, 54% in ilmenite, 18% in crude ore | Elementary flows/Resource/land | Mass | 1 | kg
TiO2, 54% in ilmenite, 18% in crude ore | Elementary flows/Resource/biotic | Mass | 1 | kg
TiO2, 54% in ilmenite, 18% in crude ore | Elementary flows/Resource/in ground | Mass | 1 | kg
TiO2, 54% in ilmenite, 2.6% in crude ore | Elementary flows/Resource/unspecified | Mass | 1 | kg
TiO2, 54% in ilmenite, 2.6% in crude ore | Elementary flows/Resource/in ground | Mass | 1 | kg
TiO2, 95% in rutile, 0.40% in crude ore | Elementary flows/Resource/unspecified | Mass | 1 | kg
TiO2, 95% in rutile, 0.40% in crude ore | Elementary flows/Resource/in ground | Mass | 1 | kg
TiO2, resource correction | Elementary flows/Resource/unspecified | Mass | 1 | kg
Titanium | Elementary flows/Resource/unspecified | Mass | 1 | kg
Titanium | Elementary flows/Emission to air/lower stratosphere + upper troposphere | Mass | 1 | kg
Titanium | Elementary flows/Emission to air/high population density | Mass | 1 | kg
Titanium | Elementary flows/Emission to soil/industrial | Mass | 1 | kg
Titanium | Elementary flows/Emission to water/lake | Mass | 1 | kg
Titanium | Elementary flows/Emission to soil/agricultural | Mass | 1 | kg
Titanium | Elementary flows/Emission to soil/unspecified | Mass | 1 | kg
Titanium | Elementary flows/Emission to air/low population density | Mass | 1 | kg
Titanium | Elementary flows/Emission to air/unspecified | Mass | 1 | kg
Titanium | Elementary flows/Emission to water/fresh water | Mass | 1 | kg
Titanium | Elementary flows/Resource/in ground | Mass | 1 | kg
Titanium | Elementary flows/Emission to air/low population density, long-term | Mass | 1 | kg
Titanium | Elementary flows/Emission to water/ocean | Mass | 1 | kg
Titanium | Elementary flows/Emission to water/ground water, long-term | Mass | 1 | kg
Titanium | Elementary flows/Emission to water/river | Mass | 1 | kg
Titanium | Elementary flows/Emission to soil/forestry | Mass | 1 | kg
Titanium | Elementary flows/Emission to water/unspecified | Mass | 1 | kg
Titanium | Elementary flows/Emission to water/ground water | Mass | 1 | kg
Titanium ore | Elementary flows/Resource/unspecified | Mass | 1 | kg
Titanium ore | Elementary flows/Resource/land | Mass | 1 | kg
Titanium ore | Elementary flows/Resource/biotic | Mass | 1 | kg
Titanium ore | Elementary flows/Resource/in ground | Mass | 1 | kg
Titanium oxide | Elementary flows/Resource/unspecified | Mass | 1 | kg
Titanium tetrachloride | Elementary flows/Emission to air/high population density | Mass | 1 | kg
Titanium tetrachloride | Elementary flows/Emission to soil/industrial | Mass | 1 | kg
Titanium tetrachloride | Elementary flows/Emission to soil/unspecified | Mass | 1 | kg
Titanium tetrachloride | Elementary flows/Emission to air/low population density | Mass | 1 | kg
Titanium tetrachloride | Elementary flows/Emission to air/unspecified | Mass | 1 | kg
Titanium tetrachloride | Elementary flows/Emission to water/unspecified | Mass | 1 | kg
Titanium, ion | Elementary flows/Emission to water/river, long-term | Mass | 1 | kg
Titanium, ion | Elementary flows/Emission to water/lake | Mass | 1 | kg
Titanium, ion | Elementary flows/Emission to water/fossil- | Mass | 1 | kg
Titanium, ion | Elementary flows/Emission to water/surface water | Mass | 1 | kg
Titanium, ion | Elementary flows/Emission to water/ocean | Mass | 1 | kg
Titanium, ion | Elementary flows/Emission to water/ground water, long-term | Mass | 1 | kg
Titanium, ion | Elementary flows/Emission to water/river | Mass | 1 | kg
Titanium, ion | Elementary flows/Emission to water/unspecified | Mass | 1 | kg
Titanium, ion | Elementary flows/Emission to water/ground water | Mass | 1 | kg
Titanocene Dichloride | Elementary flows/Emission to air/lower stratosphere + upper troposphere | Mass | 1 | kg
Titanocene Dichloride | Elementary flows/Emission to air/high population density | Mass | 1 | kg
Titanocene Dichloride | Elementary flows/Emission to soil/agricultural | Mass | 1 | kg
Titanocene Dichloride | Elementary flows/Emission to soil/unspecified | Mass | 1 | kg
Titanocene Dichloride | Elementary flows/Emission to air/indoor | Mass | 1 | kg
Titanocene Dichloride | Elementary flows/Emission to air/low population density | Mass | 1 | kg
Titanocene Dichloride | Elementary flows/Emission to air/unspecified | Mass | 1 | kg
Titanocene Dichloride | Elementary flows/Emission to air/low population density, long-term | Mass | 1 | kg
Titanocene Dichloride | Elementary flows/Emission to water/ocean | Mass | 1 | kg
Titanocene Dichloride | Elementary flows/Emission to water/unspecified | Mass | 1 | kg
TLEV exhaust - CNG | Elementary flows/Emission to air/unspecified | Mass | 1 | kg
TLEV exhaust - E85 | Elementary flows/Emission to air/unspecified | Mass | 1 | kg
TLEV exhaust - LPG | Elementary flows/Emission to air/unspecified | Mass | 1 | kg
TLEV exhaust - M85 | Elementary flows/Emission to air/unspecified | Mass | 1 | kg
TLEV exhaust - Phase 2 | Elementary flows/Emission to air/unspecified | Mass | 1 | kg
TLEV exhaust - RFA | Elementary flows/Emission to air/unspecified | Mass | 1 | kg
TOC, Total Organic Carbon | Elementary flows/Emission to air/high population density | Mass | 1 | kg
TOC, Total Organic Carbon | Elementary flows/Emission to soil/agricultural | Mass | 1 | kg
TOC, Total Organic Carbon | Elementary flows/Emission to soil/unspecified | Mass | 1 | kg
TOC, Total Organic Carbon | Elementary flows/Emission to air/unspecified | Mass | 1 | kg
TOC, Total Organic Carbon | Elementary flows/Emission to water/fresh water | Mass | 1 | kg
TOC, Total Organic Carbon | Elementary flows/Emission to water/surface water | Mass | 1 | kg
TOC, Total Organic Carbon | Elementary flows/Emission to water/ocean | Mass | 1 | kg
TOC, Total Organic Carbon | Elementary flows/Emission to water/ground water, long-term | Mass | 1 | kg
TOC, Total Organic Carbon | Elementary flows/Emission to water/river | Mass | 1 | kg
TOC, Total Organic Carbon | Elementary flows/Emission to water/unspecified | Mass | 1 | kg
TOC, Total Organic Carbon | Elementary flows/Emission to water/ground water | Mass | 1 | kg
TOC, Total Organic Carbon | Emissions to air/low. pop. | Mass | 1 | kg
TOC, Total Organic Carbon, from sanitary landfill | Elementary flows/Emission to water/river, long-term | Mass | 1 | kg
TOC, Total Organic Carbon, from sanitary landfill | Elementary flows/Emission to water/lake | Mass | 1 | kg
TOC, Total Organic Carbon, from sanitary landfill | Elementary flows/Emission to water/fresh water, long-term | Mass | 1 | kg
TOC, Total Organic Carbon, from sanitary landfill | Elementary flows/Emission to water/fresh water | Mass | 1 | kg
TOC, Total Organic Carbon, from sanitary landfill | Elementary flows/Emission to water/fossil- | Mass | 1 | kg
TOC, Total Organic Carbon, from sanitary landfill | Elementary flows/Emission to water/surface water | Mass | 1 | kg
TOC, Total Organic Carbon, from sanitary landfill | Elementary flows/Emission to water/ocean | Mass | 1 | kg
TOC, Total Organic Carbon, from sanitary landfill | Elementary flows/Emission to water/ground water, long-term | Mass | 1 | kg
TOC, Total Organic Carbon, from sanitary landfill | Elementary flows/Emission to water/river | Mass | 1 | kg
TOC, Total Organic Carbon, from sanitary landfill | Elementary flows/Emission to water/unspecified | Mass | 1 | kg
TOC, Total Organic Carbon, from sanitary landfill | Elementary flows/Emission to water/ground water | Mass | 1 | kg
Tolazamide | Elementary flows/Emission to air/lower stratosphere + upper troposphere | Mass | 1 | kg
Tolazamide | Elementary flows/Emission to air/high population density | Mass | 1 | kg
Tolazamide | Elementary flows/Emission to soil/agricultural | Mass | 1 | kg
Tolazamide | Elementary flows/Emission to soil/unspecified | Mass | 1 | kg
Tolazamide | Elementary flows/Emission to air/indoor | Mass | 1 | kg
Tolazamide | Elementary flows/Emission to air/low population density | Mass | 1 | kg
Tolazamide | Elementary flows/Emission to air/unspecified | Mass | 1 | kg
Tolazamide | Elementary flows/Emission to air/low population density, long-term | Mass | 1 | kg
Tolazamide | Elementary flows/Emission to water/ocean | Mass | 1 | kg
Tolazamide | Elementary flows/Emission to water/unspecified | Mass | 1 | kg
Tolbutamide | Elementary flows/Emission to air/lower stratosphere + upper troposphere | Mass | 1 | kg
Tolbutamide | Elementary flows/Emission to air/high population density | Mass | 1 | kg
Tolbutamide | Elementary flows/Emission to soil/agricultural | Mass | 1 | kg
Tolbutamide | Elementary flows/Emission to soil/unspecified | Mass | 1 | kg
Tolbutamide | Elementary flows/Emission to air/indoor | Mass | 1 | kg
Tolbutamide | Elementary flows/Emission to air/low population density | Mass | 1 | kg
Tolbutamide | Elementary flows/Emission to air/unspecified | Mass | 1 | kg
Tolbutamide | Elementary flows/Emission to air/low population density, long-term | Mass | 1 | kg
Tolbutamide | Elementary flows/Emission to water/ocean | Mass | 1 | kg
Tolbutamide | Elementary flows/Emission to water/unspecified | Mass | 1 | kg
Tolclophos-methyl | Elementary flows/Emission to air/lower stratosphere + upper troposphere | Mass | 1 | kg
Tolclophos-methyl | Elementary flows/Emission to water/river, long-term | Mass | 1 | kg
Tolclophos-methyl | Elementary flows/Emission to air/high population density | Mass | 1 | kg
Tolclophos-methyl | Elementary flows/Emission to soil/industrial | Mass | 1 | kg
Tolclophos-methyl | Elementary flows/Emission to water/lake | Mass | 1 | kg
Tolclophos-methyl | Elementary flows/Emission to soil/agricultural | Mass | 1 | kg
Tolclophos-methyl | Elementary flows/Emission to water/fresh water, long-term | Mass | 1 | kg
Tolclophos-methyl | Elementary flows/Emission to soil/unspecified | Mass | 1 | kg
Tolclophos-methyl | Elementary flows/Emission to air/indoor | Mass | 1 | kg
Tolclophos-methyl | Elementary flows/Emission to air/low population density | Mass | 1 | kg
Tolclophos-methyl | Elementary flows/Emission to air/unspecified | Mass | 1 | kg
Tolclophos-methyl | Elementary flows/Emission to water/fresh water | Mass | 1 | kg
Tolclophos-methyl | Elementary flows/Emission to water/fossil- | Mass | 1 | kg
Tolclophos-methyl | Elementary flows/Emission to air/low population density, long-term | Mass | 1 | kg
Tolclophos-methyl | Elementary flows/Emission to water/ocean | Mass | 1 | kg
Tolclophos-methyl | Elementary flows/Emission to water/ground water, long-term | Mass | 1 | kg
Tolclophos-methyl | Elementary flows/Emission to water/river | Mass | 1 | kg
Tolclophos-methyl | Elementary flows/Emission to soil/forestry | Mass | 1 | kg
Tolclophos-methyl | Elementary flows/Emission to water/unspecified | Mass | 1 | kg
Tolclophos-methyl | Elementary flows/Emission to water/ground water | Mass | 1 | kg
Toluene | Elementary flows/Emission to air/lower stratosphere + upper troposphere | Mass | 1 | kg
Toluene | Elementary flows/Emission to water/river, long-term | Mass | 1 | kg
Toluene | Elementary flows/Emission to air/high population density | Mass | 1 | kg
Toluene | Elementary flows/Emission to soil/industrial | Mass | 1 | kg
Toluene | Elementary flows/Emission to water/lake | Mass | 1 | kg
Toluene | Elementary flows/Emission to soil/agricultural | Mass | 1 | kg
Toluene | Elementary flows/Emission to water/fresh water, long-term | Mass | 1 | kg
Toluene | Elementary flows/Emission to soil/unspecified | Mass | 1 | kg
Toluene | Elementary flows/Emission to air/indoor | Mass | 1 | kg
Toluene | Elementary flows/Emission to air/low population density | Mass | 1 | kg
Toluene | Elementary flows/Emission to air/unspecified | Mass | 1 | kg
Toluene | Elementary flows/Emission to water/fresh water | Mass | 1 | kg
Toluene | Elementary flows/Emission to water/fossil- | Mass | 1 | kg
Toluene | Elementary flows/Emission to water/surface water | Mass | 1 | kg
Toluene | Elementary flows/Emission to air/low population density, long-term | Mass | 1 | kg
Toluene | Elementary flows/Emission to water/ocean | Mass | 1 | kg
Toluene | Elementary flows/Emission to water/ground water, long-term | Mass | 1 | kg
Toluene | Elementary flows/Emission to water/river | Mass | 1 | kg
Toluene | Elementary flows/Emission to soil/forestry | Mass | 1 | kg
Toluene | Elementary flows/Emission to water/unspecified | Mass | 1 | kg
Toluene | Elementary flows/Emission to water/ground water | Mass | 1 | kg
Toluene diisocyanate | Elementary flows/Emission to air/indoor | Mass | 1 | kg
Toluene, 2,4,6-trinitro- | Elementary flows/Emission to air/indoor | Mass | 1 | kg
Toluene, 2,4-diamine | Elementary flows/Emission to air/indoor | Mass | 1 | kg
Toluene, 2,4-diamino-, dihydrochloride | Elementary flows/Emission to air/lower stratosphere + upper troposphere | Mass | 1 | kg
Toluene, 2,4-diamino-, dihydrochloride | Elementary flows/Emission to water/river, long-term | Mass | 1 | kg
Toluene, 2,4-diamino-, dihydrochloride | Elementary flows/Emission to air/high population density | Mass | 1 | kg
Toluene, 2,4-diamino-, dihydrochloride | Elementary flows/Emission to soil/industrial | Mass | 1 | kg
Toluene, 2,4-diamino-, dihydrochloride | Elementary flows/Emission to water/lake | Mass | 1 | kg
Toluene, 2,4-diamino-, dihydrochloride | Elementary flows/Emission to soil/agricultural | Mass | 1 | kg
Toluene, 2,4-diamino-, dihydrochloride | Elementary flows/Emission to soil/unspecified | Mass | 1 | kg
Toluene, 2,4-diamino-, dihydrochloride | Elementary flows/Emission to air/indoor | Mass | 1 | kg
Toluene, 2,4-diamino-, dihydrochloride | Elementary flows/Emission to air/low population density | Mass | 1 | kg
Toluene, 2,4-diamino-, dihydrochloride | Elementary flows/Emission to air/unspecified | Mass | 1 | kg
Toluene, 2,4-diamino-, dihydrochloride | Elementary flows/Emission to air/low population density, long-term | Mass | 1 | kg
Toluene, 2,4-diamino-, dihydrochloride | Elementary flows/Emission to water/ocean | Mass | 1 | kg
Toluene, 2,4-diamino-, dihydrochloride | Elementary flows/Emission to water/ground water, long-term | Mass | 1 | kg
Toluene, 2,4-diamino-, dihydrochloride | Elementary flows/Emission to water/river | Mass | 1 | kg
Toluene, 2,4-diamino-, dihydrochloride | Elementary flows/Emission to soil/forestry | Mass | 1 | kg
Toluene, 2,4-diamino-, dihydrochloride | Elementary flows/Emission to water/unspecified | Mass | 1 | kg
Toluene, 2,4-diamino-, dihydrochloride | Elementary flows/Emission to water/ground water | Mass | 1 | kg
Toluene, 2,4-diisocyanate | Elementary flows/Emission to air/indoor | Mass | 1 | kg
Toluene, 2,4-dinitro- | Elementary flows/Emission to air/lower stratosphere + upper troposphere | Mass | 1 | kg
Toluene, 2,4-dinitro- | Elementary flows/Emission to water/river, long-term | Mass | 1 | kg
Toluene, 2,4-dinitro- | Elementary flows/Emission to air/high population density | Mass | 1 | kg
Toluene, 2,4-dinitro- | Elementary flows/Emission to soil/industrial | Mass | 1 | kg
Toluene, 2,4-dinitro- | Elementary flows/Emission to water/lake | Mass | 1 | kg
Toluene, 2,4-dinitro- | Elementary flows/Emission to soil/agricultural | Mass | 1 | kg
Toluene, 2,4-dinitro- | Elementary flows/Emission to water/fresh water, long-term | Mass | 1 | kg
Toluene, 2,4-dinitro- | Elementary flows/Emission to soil/unspecified | Mass | 1 | kg
Toluene, 2,4-dinitro- | Elementary flows/Emission to air/indoor | Mass | 1 | kg
Toluene, 2,4-dinitro- | Elementary flows/Emission to air/low population density | Mass | 1 | kg
Toluene, 2,4-dinitro- | Elementary flows/Emission to air/unspecified | Mass | 1 | kg
Toluene, 2,4-dinitro- | Elementary flows/Emission to water/fresh water | Mass | 1 | kg
Toluene, 2,4-dinitro- | Elementary flows/Emission to water/fossil- | Mass | 1 | kg
Toluene, 2,4-dinitro- | Elementary flows/Emission to air/low population density, long-term | Mass | 1 | kg
Toluene, 2,4-dinitro- | Elementary flows/Emission to water/ocean | Mass | 1 | kg
Toluene, 2,4-dinitro- | Elementary flows/Emission to water/ground water, long-term | Mass | 1 | kg
Toluene, 2,4-dinitro- | Elementary flows/Emission to water/river | Mass | 1 | kg
Toluene, 2,4-dinitro- | Elementary flows/Emission to soil/forestry | Mass | 1 | kg
Toluene, 2,4-dinitro- | Elementary flows/Emission to water/unspecified | Mass | 1 | kg
Toluene, 2,4-dinitro- | Elementary flows/Emission to water/ground water | Mass | 1 | kg
Toluene, 2,6-dinitro- | Elementary flows/Emission to air/indoor | Mass | 1 | kg
Toluene, 2-chloro | Elementary flows/Emission to air/lower stratosphere + upper troposphere | Mass | 1 | kg
Toluene, 2-chloro | Elementary flows/Emission to water/river, long-term | Mass | 1 | kg
Toluene, 2-chloro | Elementary flows/Emission to air/high population density | Mass | 1 | kg
Toluene, 2-chloro | Elementary flows/Emission to soil/industrial | Mass | 1 | kg
Toluene, 2-chloro | Elementary flows/Emission to water/lake | Mass | 1 | kg
Toluene, 2-chloro | Elementary flows/Emission to soil/agricultural | Mass | 1 | kg
Toluene, 2-chloro | Elementary flows/Emission to water/fresh water, long-term | Mass | 1 | kg
Toluene, 2-chloro | Elementary flows/Emission to soil/unspecified | Mass | 1 | kg
Toluene, 2-chloro | Elementary flows/Emission to air/low population density | Mass | 1 | kg
Toluene, 2-chloro | Elementary flows/Emission to air/unspecified | Mass | 1 | kg
Toluene, 2-chloro | Elementary flows/Emission to water/fresh water | Mass | 1 | kg
Toluene, 2-chloro | Elementary flows/Emission to water/fossil- | Mass | 1 | kg
Toluene, 2-chloro | Elementary flows/Emission to water/surface water | Mass | 1 | kg
Toluene, 2-chloro | Elementary flows/Emission to air/low population density, long-term | Mass | 1 | kg
Toluene, 2-chloro | Elementary flows/Emission to water/ocean | Mass | 1 | kg
Toluene, 2-chloro | Elementary flows/Emission to water/ground water, long-term | Mass | 1 | kg
Toluene, 2-chloro | Elementary flows/Emission to water/river | Mass | 1 | kg
Toluene, 2-chloro | Elementary flows/Emission to soil/forestry | Mass | 1 | kg
Toluene, 2-chloro | Elementary flows/Emission to water/unspecified | Mass | 1 | kg
Toluene, 2-chloro | Elementary flows/Emission to water/ground water | Mass | 1 | kg
Toluene, 2-chloro- | Elementary flows/Emission to air/indoor | Mass | 1 | kg
Toluene, 3,5-diethyl- | Elementary flows/Emission to air/lower stratosphere + upper troposphere | Mass | 1 | kg
Toluene, 3,5-diethyl- | Elementary flows/Emission to air/high population density | Mass | 1 | kg
Toluene, 3,5-diethyl- | Elementary flows/Emission to air/indoor | Mass | 1 | kg
Toluene, 3,5-diethyl- | Elementary flows/Emission to air/low population density | Mass | 1 | kg
Toluene, 3,5-diethyl- | Elementary flows/Emission to air/unspecified | Mass | 1 | kg
Toluene, 3,5-diethyl- | Elementary flows/Emission to air/low population density, long-term | Mass | 1 | kg
Toluene, 3-chloro- | Elementary flows/Emission to soil/unspecified | Mass | 1 | kg
Toluene, 3-chloro- | Elementary flows/Emission to air/unspecified | Mass | 1 | kg
Toluene, 3-chloro- | Elementary flows/Emission to water/unspecified | Mass | 1 | kg
Toluene, 4-chloro- | Elementary flows/Emission to air/lower stratosphere + upper troposphere | Mass | 1 | kg
Toluene, 4-chloro- | Elementary flows/Emission to water/river, long-term | Mass | 1 | kg
Toluene, 4-chloro- | Elementary flows/Emission to air/high population density | Mass | 1 | kg
Toluene, 4-chloro- | Elementary flows/Emission to soil/industrial | Mass | 1 | kg
Toluene, 4-chloro- | Elementary flows/Emission to water/lake | Mass | 1 | kg
Toluene, 4-chloro- | Elementary flows/Emission to soil/agricultural | Mass | 1 | kg
Toluene, 4-chloro- | Elementary flows/Emission to soil/unspecified | Mass | 1 | kg
Toluene, 4-chloro- | Elementary flows/Emission to air/indoor | Mass | 1 | kg
Toluene, 4-chloro- | Elementary flows/Emission to air/low population density | Mass | 1 | kg
Toluene, 4-chloro- | Elementary flows/Emission to air/unspecified | Mass | 1 | kg
Toluene, 4-chloro- | Elementary flows/Emission to air/low population density, long-term | Mass | 1 | kg
Toluene, 4-chloro- | Elementary flows/Emission to water/ocean | Mass | 1 | kg
Toluene, 4-chloro- | Elementary flows/Emission to water/ground water, long-term | Mass | 1 | kg
Toluene, 4-chloro- | Elementary flows/Emission to water/river | Mass | 1 | kg
Toluene, 4-chloro- | Elementary flows/Emission to soil/forestry | Mass | 1 | kg
Toluene, 4-chloro- | Elementary flows/Emission to water/unspecified | Mass | 1 | kg
Toluene, chloro- | Elementary flows/Emission to soil/unspecified | Mass | 1 | kg
Toluene, chloro- | Elementary flows/Emission to air/unspecified | Mass | 1 | kg
Toluene, chloro- | Elementary flows/Emission to water/ocean | Mass | 1 | kg
Toluene, chloro- | Elementary flows/Emission to water/ground water, long-term | Mass | 1 | kg
Toluene, chloro- | Elementary flows/Emission to water/unspecified | Mass | 1 | kg
Toluene, chloro- | Elementary flows/Emission to water/ground water | Mass | 1 | kg
Toluene, dinitro- | Elementary flows/Emission to air/lower stratosphere + upper troposphere | Mass | 1 | kg
Toluene, dinitro- | Elementary flows/Emission to water/river, long-term | Mass | 1 | kg
Toluene, dinitro- | Elementary flows/Emission to air/high population density | Mass | 1 | kg
Toluene, dinitro- | Elementary flows/Emission to soil/industrial | Mass | 1 | kg
Toluene, dinitro- | Elementary flows/Emission to water/lake | Mass | 1 | kg
Toluene, dinitro- | Elementary flows/Emission to soil/agricultural | Mass | 1 | kg
Toluene, dinitro- | Elementary flows/Emission to water/fresh water, long-term | Mass | 1 | kg
Toluene, dinitro- | Elementary flows/Emission to soil/unspecified | Mass | 1 | kg
Toluene, dinitro- | Elementary flows/Emission to air/indoor | Mass | 1 | kg
Toluene, dinitro- | Elementary flows/Emission to air/low population density | Mass | 1 | kg
Toluene, dinitro- | Elementary flows/Emission to air/unspecified | Mass | 1 | kg
Toluene, dinitro- | Elementary flows/Emission to water/fresh water | Mass | 1 | kg
Toluene, dinitro- | Elementary flows/Emission to water/fossil- | Mass | 1 | kg
Toluene, dinitro- | Elementary flows/Emission to air/low population density, long-term | Mass | 1 | kg
Toluene, dinitro- | Elementary flows/Emission to water/ocean | Mass | 1 | kg
Toluene, dinitro- | Elementary flows/Emission to water/ground water, long-term | Mass | 1 | kg
Toluene, dinitro- | Elementary flows/Emission to water/river | Mass | 1 | kg
Toluene, dinitro- | Elementary flows/Emission to soil/forestry | Mass | 1 | kg
Toluene, dinitro- | Elementary flows/Emission to water/unspecified | Mass | 1 | kg
Toluene, dinitro- | Elementary flows/Emission to water/ground water | Mass | 1 | kg
Toluene, o-nitroso- | Elementary flows/Emission to air/lower stratosphere + upper troposphere | Mass | 1 | kg
Toluene, o-nitroso- | Elementary flows/Emission to water/river, long-term | Mass | 1 | kg
Toluene, o-nitroso- | Elementary flows/Emission to air/high population density | Mass | 1 | kg
Toluene, o-nitroso- | Elementary flows/Emission to soil/industrial | Mass | 1 | kg
Toluene, o-nitroso- | Elementary flows/Emission to water/lake | Mass | 1 | kg
Toluene, o-nitroso- | Elementary flows/Emission to soil/agricultural | Mass | 1 | kg
Toluene, o-nitroso- | Elementary flows/Emission to soil/unspecified | Mass | 1 | kg
Toluene, o-nitroso- | Elementary flows/Emission to air/indoor | Mass | 1 | kg
Toluene, o-nitroso- | Elementary flows/Emission to air/low population density | Mass | 1 | kg
Toluene, o-nitroso- | Elementary flows/Emission to air/unspecified | Mass | 1 | kg
Toluene, o-nitroso- | Elementary flows/Emission to air/low population density, long-term | Mass | 1 | kg
Toluene, o-nitroso- | Elementary flows/Emission to water/ocean | Mass | 1 | kg
Toluene, o-nitroso- | Elementary flows/Emission to water/ground water, long-term | Mass | 1 | kg
Toluene, o-nitroso- | Elementary flows/Emission to water/river | Mass | 1 | kg
Toluene, o-nitroso- | Elementary flows/Emission to soil/forestry | Mass | 1 | kg
Toluene, o-nitroso- | Elementary flows/Emission to water/unspecified | Mass | 1 | kg
Toluene, o-nitroso- | Elementary flows/Emission to water/ground water | Mass | 1 | kg
toluene-2,4-diisocyante | Elementary flows/Emission to air/lower stratosphere + upper troposphere | Mass | 1 | kg
toluene-2,4-diisocyante | Elementary flows/Emission to water/river, long-term | Mass | 1 | kg
toluene-2,4-diisocyante | Elementary flows/Emission to air/high population density | Mass | 1 | kg
toluene-2,4-diisocyante | Elementary flows/Emission to soil/industrial | Mass | 1 | kg
toluene-2,4-diisocyante | Elementary flows/Emission to water/lake | Mass | 1 | kg
toluene-2,4-diisocyante | Elementary flows/Emission to soil/agricultural | Mass | 1 | kg
toluene-2,4-diisocyante | Elementary flows/Emission to water/fresh water, long-term | Mass | 1 | kg
toluene-2,4-diisocyante | Elementary flows/Emission to soil/unspecified | Mass | 1 | kg
toluene-2,4-diisocyante | Elementary flows/Emission to air/low population density | Mass | 1 | kg
toluene-2,4-diisocyante | Elementary flows/Emission to air/unspecified | Mass | 1 | kg
toluene-2,4-diisocyante | Elementary flows/Emission to water/fresh water | Mass | 1 | kg
toluene-2,4-diisocyante | Elementary flows/Emission to water/fossil- | Mass | 1 | kg
toluene-2,4-diisocyante | Elementary flows/Emission to air/low population density, long-term | Mass | 1 | kg
toluene-2,4-diisocyante | Elementary flows/Emission to water/ocean | Mass | 1 | kg
toluene-2,4-diisocyante | Elementary flows/Emission to water/ground water, long-term | Mass | 1 | kg
toluene-2,4-diisocyante | Elementary flows/Emission to water/river | Mass | 1 | kg
toluene-2,4-diisocyante | Elementary flows/Emission to soil/forestry | Mass | 1 | kg
toluene-2,4-diisocyante | Elementary flows/Emission to water/unspecified | Mass | 1 | kg
toluene-2,4-diisocyante | Elementary flows/Emission to water/ground water | Mass | 1 | kg
Toluenes, Diamino-, unspecified | Elementary flows/Emission to air/high population density | Mass | 1 | kg
Toluenes, Diamino-, unspecified | Elementary flows/Emission to soil/unspecified | Mass | 1 | kg
Toluenes, Diamino-, unspecified | Elementary flows/Emission to air/low population density | Mass | 1 | kg
Toluenes, Diamino-, unspecified | Elementary flows/Emission to water/unspecified | Mass | 1 | kg
Toluidine hydrochloride, m- | Elementary flows/Emission to air/lower stratosphere + upper troposphere | Mass | 1 | kg
Toluidine hydrochloride, m- | Elementary flows/Emission to water/river, long-term | Mass | 1 | kg
Toluidine hydrochloride, m- | Elementary flows/Emission to air/high population density | Mass | 1 | kg
Toluidine hydrochloride, m- | Elementary flows/Emission to soil/industrial | Mass | 1 | kg
Toluidine hydrochloride, m- | Elementary flows/Emission to water/lake | Mass | 1 | kg
Toluidine hydrochloride, m- | Elementary flows/Emission to soil/agricultural | Mass | 1 | kg
Toluidine hydrochloride, m- | Elementary flows/Emission to soil/unspecified | Mass | 1 | kg
Toluidine hydrochloride, m- | Elementary flows/Emission to air/indoor | Mass | 1 | kg
Toluidine hydrochloride, m- | Elementary flows/Emission to air/low population density | Mass | 1 | kg
Toluidine hydrochloride, m- | Elementary flows/Emission to air/unspecified | Mass | 1 | kg
Toluidine hydrochloride, m- | Elementary flows/Emission to air/low population density, long-term | Mass | 1 | kg
Toluidine hydrochloride, m- | Elementary flows/Emission to water/ocean | Mass | 1 | kg
Toluidine hydrochloride, m- | Elementary flows/Emission to water/ground water, long-term | Mass | 1 | kg
Toluidine hydrochloride, m- | Elementary flows/Emission to water/river | Mass | 1 | kg
Toluidine hydrochloride, m- | Elementary flows/Emission to soil/forestry | Mass | 1 | kg
Toluidine hydrochloride, m- | Elementary flows/Emission to water/unspecified | Mass | 1 | kg
Toluidine hydrochloride, m- | Elementary flows/Emission to water/ground water | Mass | 1 | kg
Toluidine hydrochloride, p- | Elementary flows/Emission to air/lower stratosphere + upper troposphere | Mass | 1 | kg
Toluidine hydrochloride, p- | Elementary flows/Emission to water/river, long-term | Mass | 1 | kg
Toluidine hydrochloride, p- | Elementary flows/Emission to air/high population density | Mass | 1 | kg
Toluidine hydrochloride, p- | Elementary flows/Emission to soil/industrial | Mass | 1 | kg
Toluidine hydrochloride, p- | Elementary flows/Emission to water/lake | Mass | 1 | kg
Toluidine hydrochloride, p- | Elementary flows/Emission to soil/agricultural | Mass | 1 | kg
Toluidine hydrochloride, p- | Elementary flows/Emission to soil/unspecified | Mass | 1 | kg
Toluidine hydrochloride, p- | Elementary flows/Emission to air/indoor | Mass | 1 | kg
Toluidine hydrochloride, p- | Elementary flows/Emission to air/low population density | Mass | 1 | kg
Toluidine hydrochloride, p- | Elementary flows/Emission to air/unspecified | Mass | 1 | kg
Toluidine hydrochloride, p- | Elementary flows/Emission to air/low population density, long-term | Mass | 1 | kg
Toluidine hydrochloride, p- | Elementary flows/Emission to water/ocean | Mass | 1 | kg
Toluidine hydrochloride, p- | Elementary flows/Emission to water/ground water, long-term | Mass | 1 | kg
Toluidine hydrochloride, p- | Elementary flows/Emission to water/river | Mass | 1 | kg
Toluidine hydrochloride, p- | Elementary flows/Emission to soil/forestry | Mass | 1 | kg
Toluidine hydrochloride, p- | Elementary flows/Emission to water/unspecified | Mass | 1 | kg
Toluidine hydrochloride, p- | Elementary flows/Emission to water/ground water | Mass | 1 | kg
Toluidine, 5-chloro-o- | Elementary flows/Emission to air/lower stratosphere + upper troposphere | Mass | 1 | kg
Toluidine, 5-chloro-o- | Elementary flows/Emission to water/river, long-term | Mass | 1 | kg
Toluidine, 5-chloro-o- | Elementary flows/Emission to air/high population density | Mass | 1 | kg
Toluidine, 5-chloro-o- | Elementary flows/Emission to soil/industrial | Mass | 1 | kg
Toluidine, 5-chloro-o- | Elementary flows/Emission to water/lake | Mass | 1 | kg
Toluidine, 5-chloro-o- | Elementary flows/Emission to soil/agricultural | Mass | 1 | kg
Toluidine, 5-chloro-o- | Elementary flows/Emission to air/indoor | Mass | 1 | kg
Toluidine, 5-chloro-o- | Elementary flows/Emission to air/low population density | Mass | 1 | kg
Toluidine, 5-chloro-o- | Elementary flows/Emission to air/unspecified | Mass | 1 | kg
Toluidine, 5-chloro-o- | Elementary flows/Emission to air/low population density, long-term | Mass | 1 | kg
Toluidine, 5-chloro-o- | Elementary flows/Emission to water/ocean | Mass | 1 | kg
Toluidine, 5-chloro-o- | Elementary flows/Emission to water/ground water, long-term | Mass | 1 | kg
Toluidine, 5-chloro-o- | Elementary flows/Emission to water/river | Mass | 1 | kg
Toluidine, 5-chloro-o- | Elementary flows/Emission to soil/forestry | Mass | 1 | kg
Toluidine, 5-chloro-o- | Elementary flows/Emission to water/unspecified | Mass | 1 | kg
Toluidine, 5-chloro-o- | Elementary flows/Emission to water/ground water | Mass | 1 | kg
Tolyfluanide | Elementary flows/Emission to air/lower stratosphere + upper troposphere | Mass | 1 | kg
Tolyfluanide | Elementary flows/Emission to air/high population density | Mass | 1 | kg
Tolyfluanide | Elementary flows/Emission to soil/industrial | Mass | 1 | kg
TOLYFLUANIDE | Elementary flows/Emission to soil/agricultural | Mass | 1 | kg
TOLYFLUANIDE | Elementary flows/Emission to soil/unspecified | Mass | 1 | kg
Tolyfluanide | Elementary flows/Emission to air/indoor | Mass | 1 | kg
Tolyfluanide | Elementary flows/Emission to air/low population density | Mass | 1 | kg
Tolyfluanide | Elementary flows/Emission to air/unspecified | Mass | 1 | kg
Tolyfluanide | Elementary flows/Emission to air/low population density, long-term | Mass | 1 | kg
Tolyfluanide | Elementary flows/Emission to water/ocean | Mass | 1 | kg
Tolyfluanide | Elementary flows/Emission to water/ground water, long-term | Mass | 1 | kg
Tolyfluanide | Elementary flows/Emission to water/river | Mass | 1 | kg
Tolyfluanide | Elementary flows/Emission to soil/forestry | Mass | 1 | kg
Tolyfluanide | Elementary flows/Emission to water/unspecified | Mass | 1 | kg
Tolylfluanid | Elementary flows/Emission to air/lower stratosphere + upper troposphere | Mass | 1 | kg
Tolylfluanid | Elementary flows/Emission to water/river, long-term | Mass | 1 | kg
Tolylfluanid | Elementary flows/Emission to air/high population density | Mass | 1 | kg
Tolylfluanid | Elementary flows/Emission to soil/industrial | Mass | 1 | kg
Tolylfluanid | Elementary flows/Emission to water/lake | Mass | 1 | kg
Tolylfluanid | Elementary flows/Emission to soil/agricultural | Mass | 1 | kg
Tolylfluanid | Elementary flows/Emission to soil/unspecified | Mass | 1 | kg
Tolylfluanid | Elementary flows/Emission to air/low population density | Mass | 1 | kg
Tolylfluanid | Elementary flows/Emission to air/unspecified | Mass | 1 | kg
Tolylfluanid | Elementary flows/Emission to water/fossil- | Mass | 1 | kg
Tolylfluanid | Elementary flows/Emission to air/low population density, long-term | Mass | 1 | kg
Tolylfluanid | Elementary flows/Emission to water/ocean | Mass | 1 | kg
Tolylfluanid | Elementary flows/Emission to water/ground water, long-term | Mass | 1 | kg
Tolylfluanid | Elementary flows/Emission to water/river | Mass | 1 | kg
Tolylfluanid | Elementary flows/Emission to soil/forestry | Mass | 1 | kg
Tolylfluanid | Elementary flows/Emission to water/unspecified | Mass | 1 | kg
Tolylfluanid | Elementary flows/Emission to water/ground water | Mass | 1 | kg
tomato, trellis, Burdekin, at farm/AU S | Agricultural/Plant production | Mass | 1 | kg
Total reduced sulphur compounds | Elementary flows/Emission to air/unspecified | Mass | 1 | kg
Toxaphene | Elementary flows/Emission to air/lower stratosphere + upper troposphere | Mass | 1 | kg
Toxaphene | Elementary flows/Emission to water/river, long-term | Mass | 1 | kg
Toxaphene | Elementary flows/Emission to air/high population density | Mass | 1 | kg
Toxaphene | Elementary flows/Emission to soil/industrial | Mass | 1 | kg
Toxaphene | Elementary flows/Emission to water/lake | Mass | 1 | kg
Toxaphene | Elementary flows/Emission to soil/agricultural | Mass | 1 | kg
Toxaphene | Elementary flows/Emission to soil/unspecified | Mass | 1 | kg
Toxaphene | Elementary flows/Emission to air/indoor | Mass | 1 | kg
Toxaphene | Elementary flows/Emission to air/low population density | Mass | 1 | kg
Toxaphene | Elementary flows/Emission to air/unspecified | Mass | 1 | kg
Toxaphene | Elementary flows/Emission to air/low population density, long-term | Mass | 1 | kg
Toxaphene | Elementary flows/Emission to water/ocean | Mass | 1 | kg
Toxaphene | Elementary flows/Emission to water/ground water, long-term | Mass | 1 | kg
Toxaphene | Elementary flows/Emission to water/river | Mass | 1 | kg
Toxaphene | Elementary flows/Emission to soil/forestry | Mass | 1 | kg
Toxaphene | Elementary flows/Emission to water/unspecified | Mass | 1 | kg
Toxaphene | Elementary flows/Emission to water/ground water | Mass | 1 | kg
Tractor engine operation, on farm, per litre of diesel consumed/AU S | Agricultural/Operations | Volume | 1 | m3
Tractor engine operation, on farm, per litre of diesel consumed/AU U | Economic issues/Unspecified | Volume | 1 | m3
Tralkoxydim | Elementary flows/Emission to soil/industrial | Mass | 1 | kg
Tralkoxydim | Elementary flows/Emission to soil/agricultural | Mass | 1 | kg
Tralkoxydim | Elementary flows/Emission to soil/unspecified | Mass | 1 | kg
Tralkoxydim | Elementary flows/Emission to air/unspecified | Mass | 1 | kg
Tralkoxydim | Elementary flows/Emission to water/unspecified | Mass | 1 | kg
Tralkoxydim | Emissions to air/Unspecified | Mass | 1 | kg
Tralkoxydim | Emissions to water/river | Mass | 1 | kg
Tralkoxydim | Emissions to soil/forestry | Mass | 1 | kg
Tralomethrin | Elementary flows/Emission to air/lower stratosphere + upper troposphere | Mass | 1 | kg
Tralomethrin | Elementary flows/Emission to water/river, long-term | Mass | 1 | kg
Tralomethrin | Elementary flows/Emission to air/high population density | Mass | 1 | kg
Tralomethrin | Elementary flows/Emission to soil/industrial | Mass | 1 | kg
Tralomethrin | Elementary flows/Emission to water/lake | Mass | 1 | kg
Tralomethrin | Elementary flows/Emission to soil/agricultural | Mass | 1 | kg
Tralomethrin | Elementary flows/Emission to water/fresh water, long-term | Mass | 1 | kg
Tralomethrin | Elementary flows/Emission to soil/unspecified | Mass | 1 | kg
Tralomethrin | Elementary flows/Emission to air/indoor | Mass | 1 | kg
Tralomethrin | Elementary flows/Emission to air/low population density | Mass | 1 | kg
Tralomethrin | Elementary flows/Emission to air/unspecified | Mass | 1 | kg
Tralomethrin | Elementary flows/Emission to water/fresh water | Mass | 1 | kg
Tralomethrin | Elementary flows/Emission to water/fossil- | Mass | 1 | kg
Tralomethrin | Elementary flows/Emission to air/low population density, long-term | Mass | 1 | kg
Tralomethrin | Elementary flows/Emission to water/ocean | Mass | 1 | kg
Tralomethrin | Elementary flows/Emission to water/ground water, long-term | Mass | 1 | kg
Tralomethrin | Elementary flows/Emission to water/river | Mass | 1 | kg
Tralomethrin | Elementary flows/Emission to soil/forestry | Mass | 1 | kg
Tralomethrin | Elementary flows/Emission to water/unspecified | Mass | 1 | kg
Tralomethrin | Elementary flows/Emission to water/ground water | Mass | 1 | kg
Tranid | Elementary flows/Emission to air/lower stratosphere + upper troposphere | Mass | 1 | kg
Tranid | Elementary flows/Emission to air/high population density | Mass | 1 | kg
Tranid | Elementary flows/Emission to soil/industrial | Mass | 1 | kg
Tranid | Elementary flows/Emission to soil/agricultural | Mass | 1 | kg
Tranid | Elementary flows/Emission to soil/unspecified | Mass | 1 | kg
Tranid | Elementary flows/Emission to air/indoor | Mass | 1 | kg
Tranid | Elementary flows/Emission to air/low population density | Mass | 1 | kg
Tranid | Elementary flows/Emission to air/unspecified | Mass | 1 | kg
Tranid | Elementary flows/Emission to air/low population density, long-term | Mass | 1 | kg
Tranid | Elementary flows/Emission to water/ocean | Mass | 1 | kg
Tranid | Elementary flows/Emission to water/ground water, long-term | Mass | 1 | kg
Tranid | Elementary flows/Emission to water/river | Mass | 1 | kg
Tranid | Elementary flows/Emission to soil/forestry | Mass | 1 | kg
Tranid | Elementary flows/Emission to water/unspecified | Mass | 1 | kg
trans,trans-Hexa-2,4-diene | Elementary flows/Emission to air/unspecified | Mass | 1 | kg
Trans-(+)-allethrin | Elementary flows/Emission to air/lower stratosphere + upper troposphere | Mass | 1 | kg
Trans-(+)-allethrin | Elementary flows/Emission to air/high population density | Mass | 1 | kg
Trans-(+)-allethrin | Elementary flows/Emission to soil/industrial | Mass | 1 | kg
Trans-(+)-allethrin | Elementary flows/Emission to soil/agricultural | Mass | 1 | kg
trans-(+)-Allethrin | Elementary flows/Emission to soil/unspecified | Mass | 1 | kg
Trans-(+)-allethrin | Elementary flows/Emission to air/indoor | Mass | 1 | kg
Trans-(+)-allethrin | Elementary flows/Emission to air/low population density | Mass | 1 | kg
Trans-(+)-allethrin | Elementary flows/Emission to air/unspecified | Mass | 1 | kg
Trans-(+)-allethrin | Elementary flows/Emission to air/low population density, long-term | Mass | 1 | kg
Trans-(+)-allethrin | Elementary flows/Emission to water/ocean | Mass | 1 | kg
Trans-(+)-allethrin | Elementary flows/Emission to water/ground water, long-term | Mass | 1 | kg
Trans-(+)-allethrin | Elementary flows/Emission to water/river | Mass | 1 | kg
Trans-(+)-allethrin | Elementary flows/Emission to soil/forestry | Mass | 1 | kg
Trans-(+)-allethrin | Elementary flows/Emission to water/unspecified | Mass | 1 | kg
trans-1,2-Dichloroethylene | Elementary flows/Emission to air/lower stratosphere + upper troposphere | Mass | 1 | kg
trans-1,2-Dichloroethylene | Elementary flows/Emission to air/high population density | Mass | 1 | kg
trans-1,2-Dichloroethylene | Elementary flows/Emission to soil/industrial | Mass | 1 | kg
trans-1,2-Dichloroethylene | Elementary flows/Emission to water/lake | Mass | 1 | kg
trans-1,2-Dichloroethylene | Elementary flows/Emission to soil/agricultural | Mass | 1 | kg
trans-1,2-Dichloroethylene | Elementary flows/Emission to water/fresh water, long-term | Mass | 1 | kg
trans-1,2-Dichloroethylene | Elementary flows/Emission to soil/unspecified | Mass | 1 | kg
trans-1,2-Dichloroethylene | Elementary flows/Emission to air/low population density | Mass | 1 | kg
trans-1,2-Dichloroethylene | Elementary flows/Emission to air/unspecified | Mass | 1 | kg
trans-1,2-Dichloroethylene | Elementary flows/Emission to water/fresh water | Mass | 1 | kg
trans-1,2-Dichloroethylene | Elementary flows/Emission to water/fossil- | Mass | 1 | kg
trans-1,2-Dichloroethylene | Elementary flows/Emission to air/low population density, long-term | Mass | 1 | kg
trans-1,2-Dichloroethylene | Elementary flows/Emission to water/ocean | Mass | 1 | kg
trans-1,2-Dichloroethylene | Elementary flows/Emission to water/river | Mass | 1 | kg
trans-1,2-Dichloroethylene | Elementary flows/Emission to soil/forestry | Mass | 1 | kg
trans-1,2-Dichloroethylene | Elementary flows/Emission to water/unspecified | Mass | 1 | kg
trans-1,2-Dichloroethylene | Elementary flows/Emission to water/ground water | Mass | 1 | kg
trans-1,3,3,3-Tetrafluoropropene | Elementary flows/Emission to air/unspecified | Mass | 1 | kg
trans-1,3-Hexadiene | Elementary flows/Emission to air/unspecified | Mass | 1 | kg
trans-1,3-Pentadiene | Elementary flows/Emission to air/unspecified | Mass | 1 | kg
trans-1,4-Dichlorobutene-2 | Elementary flows/Emission to air/high population density | Mass | 1 | kg
trans-1,4-Dichlorobutene-2 | Elementary flows/Emission to soil/industrial | Mass | 1 | kg
trans-1,4-Dichlorobutene-2 | Elementary flows/Emission to soil/unspecified | Mass | 1 | kg
trans-1,4-Dichlorobutene-2 | Elementary flows/Emission to air/low population density | Mass | 1 | kg
trans-1,4-Dichlorobutene-2 | Elementary flows/Emission to air/unspecified | Mass | 1 | kg
trans-1,4-Dichlorobutene-2 | Elementary flows/Emission to water/fossil- | Mass | 1 | kg
trans-1,4-Dichlorobutene-2 | Elementary flows/Emission to water/ocean | Mass | 1 | kg
trans-1,4-Dichlorobutene-2 | Elementary flows/Emission to soil/forestry | Mass | 1 | kg
trans-1,4-Hexadiene | Elementary flows/Emission to air/unspecified | Mass | 1 | kg
trans-1-Methoxy-4-(1-propenyl)benzene | Elementary flows/Emission to air/lower stratosphere + upper troposphere | Mass | 1 | kg
trans-1-Methoxy-4-(1-propenyl)benzene | Elementary flows/Emission to air/high population density | Mass | 1 | kg
trans-1-Methoxy-4-(1-propenyl)benzene | Elementary flows/Emission to soil/agricultural | Mass | 1 | kg
trans-1-Methoxy-4-(1-propenyl)benzene | Elementary flows/Emission to soil/unspecified | Mass | 1 | kg
trans-1-Methoxy-4-(1-propenyl)benzene | Elementary flows/Emission to air/indoor | Mass | 1 | kg
trans-1-Methoxy-4-(1-propenyl)benzene | Elementary flows/Emission to air/low population density | Mass | 1 | kg
trans-1-Methoxy-4-(1-propenyl)benzene | Elementary flows/Emission to air/unspecified | Mass | 1 | kg
trans-1-Methoxy-4-(1-propenyl)benzene | Elementary flows/Emission to air/low population density, long-term | Mass | 1 | kg
trans-1-Methoxy-4-(1-propenyl)benzene | Elementary flows/Emission to water/ocean | Mass | 1 | kg
trans-1-Methoxy-4-(1-propenyl)benzene | Elementary flows/Emission to water/unspecified | Mass | 1 | kg
trans-1-Methyl-4-heptylcyclohexane | Elementary flows/Emission to air/unspecified | Mass | 1 | kg
trans-1-Propenylbenzene | Elementary flows/Emission to air/unspecified | Mass | 1 | kg
Trans-2-[(dimethylamino)methylimino]-5-[2-(5-nitro-2-furyl)vinyl]-1,3,4-oxadiazo | Elementary flows/Emission to air/lower stratosphere + upper troposphere | Mass | 1 | kg
Trans-2-[(dimethylamino)methylimino]-5-[2-(5-nitro-2-furyl)vinyl]-1,3,4-oxadiazo | Elementary flows/Emission to air/high population density | Mass | 1 | kg
Trans-2-[(dimethylamino)methylimino]-5-[2-(5-nitro-2-furyl)vinyl]-1,3,4-oxadiazo | Elementary flows/Emission to soil/industrial | Mass | 1 | kg
Trans-2-[(dimethylamino)methylimino]-5-[2-(5-nitro-2-furyl)vinyl]-1,3,4-oxadiazo | Elementary flows/Emission to soil/agricultural | Mass | 1 | kg
Trans-2-[(dimethylamino)methylimino]-5-[2-(5-nitro-2-furyl)vinyl]-1,3,4-oxadiazo | Elementary flows/Emission to soil/unspecified | Mass | 1 | kg
Trans-2-[(dimethylamino)methylimino]-5-[2-(5-nitro-2-furyl)vinyl]-1,3,4-oxadiazo | Elementary flows/Emission to air/indoor | Mass | 1 | kg
Trans-2-[(dimethylamino)methylimino]-5-[2-(5-nitro-2-furyl)vinyl]-1,3,4-oxadiazo | Elementary flows/Emission to air/low population density | Mass | 1 | kg
Trans-2-[(dimethylamino)methylimino]-5-[2-(5-nitro-2-furyl)vinyl]-1,3,4-oxadiazo | Elementary flows/Emission to air/unspecified | Mass | 1 | kg
Trans-2-[(dimethylamino)methylimino]-5-[2-(5-nitro-2-furyl)vinyl]-1,3,4-oxadiazo | Elementary flows/Emission to air/low population density, long-term | Mass | 1 | kg
Trans-2-[(dimethylamino)methylimino]-5-[2-(5-nitro-2-furyl)vinyl]-1,3,4-oxadiazo | Elementary flows/Emission to water/ocean | Mass | 1 | kg
Trans-2-[(dimethylamino)methylimino]-5-[2-(5-nitro-2-furyl)vinyl]-1,3,4-oxadiazo | Elementary flows/Emission to soil/forestry | Mass | 1 | kg
Trans-2-[(dimethylamino)methylimino]-5-[2-(5-nitro-2-furyl)vinyl]-1,3,4-oxadiazo | Elementary flows/Emission to water/unspecified | Mass | 1 | kg
Trans-2-[(dimethylamino)methylimino]-5-[2-(5-nitro-2-furyl)vinyl]-1,3,4-oxadiazole | Elementary flows/Emission to water/ground water, long-term | Mass | 1 | kg
Trans-2-[(dimethylamino)methylimino]-5-[2-(5-nitro-2-furyl)vinyl]-1,3,4-oxadiazole | Elementary flows/Emission to water/river | Mass | 1 | kg
trans-2-Butene | Elementary flows/Emission to air/lower stratosphere + upper troposphere | Mass | 1 | kg
trans-2-Butene | Elementary flows/Emission to air/high population density | Mass | 1 | kg
trans-2-Butene | Elementary flows/Emission to air/low population density | Mass | 1 | kg
trans-2-Butene | Elementary flows/Emission to air/unspecified | Mass | 1 | kg
trans-2-Butene | Elementary flows/Emission to air/low population density, long-term | Mass | 1 | kg
trans-2-Hexene | Elementary flows/Emission to air/lower stratosphere + upper troposphere | Mass | 1 | kg
trans-2-Hexene | Elementary flows/Emission to air/high population density | Mass | 1 | kg
trans-2-Hexene | Elementary flows/Emission to air/low population density | Mass | 1 | kg
trans-2-Hexene | Elementary flows/Emission to air/unspecified | Mass | 1 | kg
trans-2-Hexene | Elementary flows/Emission to air/low population density, long-term | Mass | 1 | kg
trans-2-Octene | Elementary flows/Emission to air/unspecified | Mass | 1 | kg
trans-2-Pentene | Elementary flows/Emission to air/lower stratosphere + upper troposphere | Mass | 1 | kg
trans-2-Pentene | Elementary flows/Emission to air/high population density | Mass | 1 | kg
trans-2-Pentene | Elementary flows/Emission to air/low population density | Mass | 1 | kg
trans-2-Pentene | Elementary flows/Emission to air/unspecified | Mass | 1 | kg
trans-2-Pentene | Elementary flows/Emission to air/low population density, long-term | Mass | 1 | kg
trans-3-Methyl-2-pentene | Elementary flows/Emission to air/unspecified | Mass | 1 | kg
trans-3-Methyl-3-hexene | Elementary flows/Emission to air/unspecified | Mass | 1 | kg
trans-3-Phenyl-2-propenal | Elementary flows/Emission to air/unspecified | Mass | 1 | kg
trans-4,4-Dimethyl-2-pentene | Elementary flows/Emission to air/unspecified | Mass | 1 | kg
Trans-4-dimethylaminocrotonic acid hydrochloride | Elementary flows/Emission to soil/agricultural | Mass | 1 | kg
Trans-4-dimethylaminocrotonic acid hydrochloride | Elementary flows/Emission to air/unspecified | Mass | 1 | kg
Trans-4-dimethylaminocrotonic acid hydrochloride | Elementary flows/Emission to water/unspecified | Mass | 1 | kg
trans-4-Methyl-2-pentene | Elementary flows/Emission to air/unspecified | Mass | 1 | kg
trans-5-Pentadecene | Elementary flows/Emission to air/unspecified | Mass | 1 | kg
trans-5-Tetradecene | Elementary flows/Emission to air/unspecified | Mass | 1 | kg
trans-5-Tridecene | Elementary flows/Emission to air/unspecified | Mass | 1 | kg
Trans-bicylco[4,3,0]nonane | Elementary flows/Emission to air/lower stratosphere + upper troposphere | Mass | 1 | kg
Trans-bicylco[4,3,0]nonane | Elementary flows/Emission to air/high population density | Mass | 1 | kg
Trans-bicylco[4,3,0]nonane | Elementary flows/Emission to soil/industrial | Mass | 1 | kg
Trans-bicylco[4,3,0]nonane | Elementary flows/Emission to soil/agricultural | Mass | 1 | kg
trans-Bicylco[4,3,0]nonane | Elementary flows/Emission to soil/unspecified | Mass | 1 | kg
Trans-bicylco[4,3,0]nonane | Elementary flows/Emission to air/indoor | Mass | 1 | kg
Trans-bicylco[4,3,0]nonane | Elementary flows/Emission to air/low population density | Mass | 1 | kg
Trans-bicylco[4,3,0]nonane | Elementary flows/Emission to air/unspecified | Mass | 1 | kg
Trans-bicylco[4,3,0]nonane | Elementary flows/Emission to air/low population density, long-term | Mass | 1 | kg
Trans-bicylco[4,3,0]nonane | Elementary flows/Emission to water/ocean | Mass | 1 | kg
Trans-bicylco[4,3,0]nonane | Elementary flows/Emission to water/ground water, long-term | Mass | 1 | kg
Trans-bicylco[4,3,0]nonane | Elementary flows/Emission to water/river | Mass | 1 | kg
Trans-bicylco[4,3,0]nonane | Elementary flows/Emission to soil/forestry | Mass | 1 | kg
Trans-bicylco[4,3,0]nonane | Elementary flows/Emission to water/unspecified | Mass | 1 | kg
trans-Cinnamaldehyde | Elementary flows/Emission to air/lower stratosphere + upper troposphere | Mass | 1 | kg
trans-Cinnamaldehyde | Elementary flows/Emission to air/high population density | Mass | 1 | kg
trans-Cinnamaldehyde | Elementary flows/Emission to soil/agricultural | Mass | 1 | kg
trans-Cinnamaldehyde | Elementary flows/Emission to soil/unspecified | Mass | 1 | kg
trans-Cinnamaldehyde | Elementary flows/Emission to air/indoor | Mass | 1 | kg
trans-Cinnamaldehyde | Elementary flows/Emission to air/low population density | Mass | 1 | kg
trans-Cinnamaldehyde | Elementary flows/Emission to air/unspecified | Mass | 1 | kg
trans-Cinnamaldehyde | Elementary flows/Emission to air/low population density, long-term | Mass | 1 | kg
trans-Cinnamaldehyde | Elementary flows/Emission to water/ocean | Mass | 1 | kg
trans-Cinnamaldehyde | Elementary flows/Emission to water/unspecified | Mass | 1 | kg
Trans-nonachlor | Elementary flows/Emission to air/lower stratosphere + upper troposphere | Mass | 1 | kg
Trans-nonachlor | Elementary flows/Emission to air/high population density | Mass | 1 | kg
Trans-nonachlor | Elementary flows/Emission to soil/industrial | Mass | 1 | kg
Trans-nonachlor | Elementary flows/Emission to soil/agricultural | Mass | 1 | kg
TRANS-NONACHLOR | Elementary flows/Emission to soil/unspecified | Mass | 1 | kg
Trans-nonachlor | Elementary flows/Emission to air/indoor | Mass | 1 | kg
Trans-nonachlor | Elementary flows/Emission to air/low population density | Mass | 1 | kg
Trans-nonachlor | Elementary flows/Emission to air/unspecified | Mass | 1 | kg
Trans-nonachlor | Elementary flows/Emission to air/low population density, long-term | Mass | 1 | kg
Trans-nonachlor | Elementary flows/Emission to water/ocean | Mass | 1 | kg
Trans-nonachlor | Elementary flows/Emission to water/ground water, long-term | Mass | 1 | kg
Trans-nonachlor | Elementary flows/Emission to water/river | Mass | 1 | kg
Trans-nonachlor | Elementary flows/Emission to soil/forestry | Mass | 1 | kg
Trans-nonachlor | Elementary flows/Emission to water/unspecified | Mass | 1 | kg
Trans-permethrin | Elementary flows/Emission to air/lower stratosphere + upper troposphere | Mass | 1 | kg
Trans-permethrin | Elementary flows/Emission to air/high population density | Mass | 1 | kg
Trans-permethrin | Elementary flows/Emission to soil/industrial | Mass | 1 | kg
Trans-permethrin | Elementary flows/Emission to soil/agricultural | Mass | 1 | kg
TRANS-PERMETHRIN | Elementary flows/Emission to soil/unspecified | Mass | 1 | kg
Trans-permethrin | Elementary flows/Emission to air/indoor | Mass | 1 | kg
Trans-permethrin | Elementary flows/Emission to air/low population density | Mass | 1 | kg
Trans-permethrin | Elementary flows/Emission to air/unspecified | Mass | 1 | kg
Trans-permethrin | Elementary flows/Emission to air/low population density, long-term | Mass | 1 | kg
Trans-permethrin | Elementary flows/Emission to water/ocean | Mass | 1 | kg
Trans-permethrin | Elementary flows/Emission to water/ground water, long-term | Mass | 1 | kg
Trans-permethrin | Elementary flows/Emission to water/river | Mass | 1 | kg
Trans-permethrin | Elementary flows/Emission to soil/forestry | Mass | 1 | kg
Trans-permethrin | Elementary flows/Emission to water/unspecified | Mass | 1 | kg
Transformation, from agriculture | Elementary flows/Resource/unspecified | Area | 1 | m2
Transformation, from agriculture | Elementary flows/Resource/land | Area | 1 | m2
Transformation, from agriculture | Elementary flows/Resource/biotic | Area | 1 | m2
Transformation, from agriculture | Elementary flows/Resource/in ground | Area | 1 | m2
Transformation, from agriculture + forest | Elementary flows/Resource/land | Area | 1 | m2
Transformation, from annual crop | Elementary flows/Resource/unspecified | Area | 1 | m2
Transformation, from annual crop | Elementary flows/Resource/land | Area | 1 | m2
Transformation, from annual crop | Elementary flows/Resource/biotic | Area | 1 | m2
Transformation, from annual crop | Elementary flows/Resource/in ground | Area | 1 | m2
Transformation, from annual crop, fallow | Elementary flows/Resource/unspecified | Area | 1 | m2
Transformation, from annual crop, fallow | Elementary flows/Resource/land | Area | 1 | m2
Transformation, from annual crop, flooded crop | Elementary flows/Resource/land | Area | 1 | m2
Transformation, from annual crop, greenhouse | Elementary flows/Resource/unspecified | Area | 1 | m2
Transformation, from annual crop, greenhouse | Elementary flows/Resource/land | Area | 1 | m2
Transformation, from annual crop, greenhouse | Elementary flows/Resource/biotic | Area | 1 | m2
Transformation, from annual crop, greenhouse | Elementary flows/Resource/in ground | Area | 1 | m2
Transformation, from annual crop, irrigated | Elementary flows/Resource/unspecified | Area | 1 | m2
Transformation, from annual crop, irrigated | Elementary flows/Resource/land | Area | 1 | m2
Transformation, from annual crop, irrigated | Elementary flows/Resource/biotic | Area | 1 | m2
Transformation, from annual crop, irrigated | Elementary flows/Resource/in ground | Area | 1 | m2
Transformation, from annual crop, irrigated, extensive | Elementary flows/Resource/unspecified | Area | 1 | m2
Transformation, from annual crop, irrigated, extensive | Elementary flows/Resource/land | Area | 1 | m2
Transformation, from annual crop, irrigated, extensive | Elementary flows/Resource/biotic | Area | 1 | m2
Transformation, from annual crop, irrigated, extensive | Elementary flows/Resource/in ground | Area | 1 | m2
Transformation, from annual crop, irrigated, intensive | Elementary flows/Resource/unspecified | Area | 1 | m2
Transformation, from annual crop, irrigated, intensive | Elementary flows/Resource/land | Area | 1 | m2
Transformation, from annual crop, irrigated, intensive | Elementary flows/Resource/biotic | Area | 1 | m2
Transformation, from annual crop, irrigated, intensive | Elementary flows/Resource/in ground | Area | 1 | m2
Transformation, from annual crop, non-irrigated | Elementary flows/Resource/unspecified | Area | 1 | m2
Transformation, from annual crop, non-irrigated | Elementary flows/Resource/land | Area | 1 | m2
Transformation, from annual crop, non-irrigated | Elementary flows/Resource/biotic | Area | 1 | m2
Transformation, from annual crop, non-irrigated | Elementary flows/Resource/in ground | Area | 1 | m2
Transformation, from annual crop, non-irrigated, diverse-intensive | Elementary flows/Resource/unspecified | Area | 1 | m2
Transformation, from annual crop, non-irrigated, diverse-intensive | Elementary flows/Resource/land | Area | 1 | m2
Transformation, from annual crop, non-irrigated, extensive | Elementary flows/Resource/unspecified | Area | 1 | m2
Transformation, from annual crop, non-irrigated, extensive | Elementary flows/Resource/land | Area | 1 | m2
Transformation, from annual crop, non-irrigated, extensive | Elementary flows/Resource/biotic | Area | 1 | m2
Transformation, from annual crop, non-irrigated, extensive | Elementary flows/Resource/in ground | Area | 1 | m2
Transformation, from annual crop, non-irrigated, fallow | Elementary flows/Resource/unspecified | Area | 1 | m2
Transformation, from annual crop, non-irrigated, fallow | Elementary flows/Resource/land | Area | 1 | m2
Transformation, from annual crop, non-irrigated, intensive | Elementary flows/Resource/unspecified | Area | 1 | m2
Transformation, from annual crop, non-irrigated, intensive | Elementary flows/Resource/land | Area | 1 | m2
Transformation, from annual crop, non-irrigated, intensive | Elementary flows/Resource/biotic | Area | 1 | m2
Transformation, from annual crop, non-irrigated, intensive | Elementary flows/Resource/in ground | Area | 1 | m2
Transformation, from annual crop, non-irrigated, monotone-intensive | Elementary flows/Resource/unspecified | Area | 1 | m2
Transformation, from annual crop, non-irrigated, monotone-intensive | Elementary flows/Resource/land | Area | 1 | m2
Transformation, from annual crop, organic | Elementary flows/Resource/unspecified | Area | 1 | m2
Transformation, from annual crop, organic | Elementary flows/Resource/land | Area | 1 | m2
Transformation, from arable | Elementary flows/Resource/unspecified | Area | 1 | m2
Transformation, from arable | Elementary flows/Resource/land | Area | 1 | m2
Transformation, from arable, fallow | Elementary flows/Resource/unspecified | Area | 1 | m2
Transformation, from arable, fallow | Elementary flows/Resource/land | Area | 1 | m2
Transformation, from arable, fallow | Elementary flows/Resource/biotic | Area | 1 | m2
Transformation, from arable, fallow | Elementary flows/Resource/in ground | Area | 1 | m2
Transformation, from arable, non-irrigated | Elementary flows/Resource/unspecified | Area | 1 | m2
Transformation, from arable, non-irrigated | Elementary flows/Resource/land | Area | 1 | m2
Transformation, from arable, non-irrigated, diverse-intensive | Elementary flows/Resource/unspecified | Area | 1 | m2
Transformation, from arable, non-irrigated, diverse-intensive | Elementary flows/Resource/land | Area | 1 | m2
Transformation, from arable, non-irrigated, fallow | Elementary flows/Resource/unspecified | Area | 1 | m2
Transformation, from arable, non-irrigated, fallow | Elementary flows/Resource/land | Area | 1 | m2
Transformation, from arable, non-irrigated, monotone-intensive | Elementary flows/Resource/unspecified | Area | 1 | m2
Transformation, from arable, non-irrigated, monotone-intensive | Elementary flows/Resource/land | Area | 1 | m2
Transformation, from arable, organic | Elementary flows/Resource/land | Area | 1 | m2
Transformation, from artificial areas | Elementary flows/Resource/unspecified | Area | 1 | m2
Transformation, from bare area (non-use) | Elementary flows/Resource/land | Area | 1 | m2
Transformation, from cropland fallow (non-use) | Elementary flows/Resource/unspecified | Area | 1 | m2
Transformation, from cropland fallow (non-use) | Elementary flows/Resource/land | Area | 1 | m2
Transformation, from cropland fallow (non-use) | Elementary flows/Resource/biotic | Area | 1 | m2
Transformation, from cropland fallow (non-use) | Elementary flows/Resource/in ground | Area | 1 | m2
Transformation, from dump site | Elementary flows/Resource/unspecified | Area | 1 | m2
Transformation, from dump site | Elementary flows/Resource/land | Area | 1 | m2
Transformation, from dump site, benthos | Elementary flows/Resource/unspecified | Area | 1 | m2
Transformation, from dump site, benthos | Elementary flows/Resource/land | Area | 1 | m2
Transformation, from dump site, inert material landfill | Elementary flows/Resource/unspecified | Area | 1 | m2
Transformation, from dump site, inert material landfill | Elementary flows/Resource/land | Area | 1 | m2
Transformation, from dump site, residual material landfill | Elementary flows/Resource/unspecified | Area | 1 | m2
Transformation, from dump site, residual material landfill | Elementary flows/Resource/land | Area | 1 | m2
Transformation, from dump site, sanitary landfill | Elementary flows/Resource/unspecified | Area | 1 | m2
Transformation, from dump site, sanitary landfill | Elementary flows/Resource/land | Area | 1 | m2
Transformation, from dump site, slag compartment | Elementary flows/Resource/unspecified | Area | 1 | m2
Transformation, from dump site, slag compartment | Elementary flows/Resource/land | Area | 1 | m2
Transformation, from field margin/hedgerow | Elementary flows/Resource/land | Area | 1 | m2
Transformation, from forest | Elementary flows/Resource/unspecified | Area | 1 | m2
Transformation, from forest | Elementary flows/Resource/land | Area | 1 | m2
Transformation, from forest, extensive | Elementary flows/Resource/unspecified | Area | 1 | m2
Transformation, from forest, extensive | Elementary flows/Resource/land | Area | 1 | m2
Transformation, from forest, extensive | Resources/Unspecified | Area | 1 | m2
Transformation, from forest, intensive | Elementary flows/Resource/unspecified | Area | 1 | m2
Transformation, from forest, intensive | Elementary flows/Resource/land | Area | 1 | m2
Transformation, from forest, intensive, clear-cutting | Elementary flows/Resource/unspecified | Area | 1 | m2
Transformation, from forest, intensive, clear-cutting | Elementary flows/Resource/land | Area | 1 | m2
Transformation, from forest, intensive, normal | Elementary flows/Resource/unspecified | Area | 1 | m2
Transformation, from forest, intensive, normal | Elementary flows/Resource/land | Area | 1 | m2
Transformation, from forest, intensive, short-cycle | Elementary flows/Resource/unspecified | Area | 1 | m2
Transformation, from forest, intensive, short-cycle | Elementary flows/Resource/land | Area | 1 | m2
Transformation, from forest, intensive, short-cycle | Resources/Unspecified | Area | 1 | m2
Transformation, from forest, natural | Elementary flows/Resource/unspecified | Area | 1 | m2
Transformation, from forest, natural | Elementary flows/Resource/land | Area | 1 | m2
Transformation, from forest, natural | Elementary flows/Resource/biotic | Area | 1 | m2
Transformation, from forest, natural | Elementary flows/Resource/in ground | Area | 1 | m2
Transformation, from forest, primary (non-use) | Elementary flows/Resource/unspecified | Area | 1 | m2
Transformation, from forest, primary (non-use) | Elementary flows/Resource/land | Area | 1 | m2
Transformation, from forest, primary (non-use) | Elementary flows/Resource/biotic | Area | 1 | m2
Transformation, from forest, primary (non-use) | Elementary flows/Resource/in ground | Area | 1 | m2
Transformation, from forest, secondary (non-use) | Elementary flows/Resource/unspecified | Area | 1 | m2
Transformation, from forest, secondary (non-use) | Elementary flows/Resource/land | Area | 1 | m2
Transformation, from forest, secondary (non-use) | Elementary flows/Resource/biotic | Area | 1 | m2
Transformation, from forest, secondary (non-use) | Elementary flows/Resource/in ground | Area | 1 | m2
Transformation, from forest, unspecified | Elementary flows/Resource/unspecified | Area | 1 | m2
Transformation, from forest, unspecified | Elementary flows/Resource/land | Area | 1 | m2
Transformation, from forest, unspecified | Elementary flows/Resource/biotic | Area | 1 | m2
Transformation, from forest, unspecified | Elementary flows/Resource/in ground | Area | 1 | m2
Transformation, from forest, used | Elementary flows/Resource/unspecified | Area | 1 | m2
Transformation, from grassland | Elementary flows/Resource/unspecified | Area | 1 | m2
Transformation, from grassland | Elementary flows/Resource/land | Area | 1 | m2
Transformation, from grassland, natural (non-use) | Elementary flows/Resource/unspecified | Area | 1 | m2
Transformation, from grassland, natural (non-use) | Elementary flows/Resource/land | Area | 1 | m2
Transformation, from grassland, natural (non-use) | Elementary flows/Resource/biotic | Area | 1 | m2
Transformation, from grassland, natural (non-use) | Elementary flows/Resource/in ground | Area | 1 | m2
Transformation, from grassland, natural, for livestock grazing | Elementary flows/Resource/unspecified | Area | 1 | m2
Transformation, from grassland, natural, for livestock grazing | Elementary flows/Resource/land | Area | 1 | m2
Transformation, from grassland, natural, for livestock grazing | Elementary flows/Resource/biotic | Area | 1 | m2
Transformation, from grassland, natural, for livestock grazing | Elementary flows/Resource/in ground | Area | 1 | m2
Transformation, from grassland/pasture/meadow | Elementary flows/Resource/unspecified | Area | 1 | m2
Transformation, from heterogeneous, agricultural | Elementary flows/Resource/unspecified | Area | 1 | m2
Transformation, from heterogeneous, agricultural | Elementary flows/Resource/land | Area | 1 | m2
Transformation, from industrial area | Elementary flows/Resource/unspecified | Area | 1 | m2
Transformation, from industrial area | Elementary flows/Resource/land | Area | 1 | m2
Transformation, from industrial area, benthos | Elementary flows/Resource/unspecified | Area | 1 | m2
Transformation, from industrial area, benthos | Elementary flows/Resource/land | Area | 1 | m2
Transformation, from industrial area, built up | Elementary flows/Resource/unspecified | Area | 1 | m2
Transformation, from industrial area, built up | Elementary flows/Resource/land | Area | 1 | m2
Transformation, from industrial area, vegetation | Elementary flows/Resource/unspecified | Area | 1 | m2
Transformation, from industrial area, vegetation | Elementary flows/Resource/land | Area | 1 | m2
Transformation, from inland waterbody, unspecified | Elementary flows/Resource/land | Area | 1 | m2
Transformation, from lake, artificial | Elementary flows/Resource/land | Area | 1 | m2
Transformation, from lake, natural (non-use) | Elementary flows/Resource/land | Area | 1 | m2
Transformation, from mineral extraction site | Elementary flows/Resource/unspecified | Area | 1 | m2
Transformation, from mineral extraction site | Elementary flows/Resource/land | Area | 1 | m2
Transformation, from mineral extraction site | Resources/Unspecified | Area | 1 | m2
Transformation, from pasture and meadow | Elementary flows/Resource/unspecified | Area | 1 | m2
Transformation, from pasture and meadow | Elementary flows/Resource/land | Area | 1 | m2
Transformation, from pasture and meadow, extensive | Elementary flows/Resource/unspecified | Area | 1 | m2
Transformation, from pasture and meadow, extensive | Elementary flows/Resource/land | Area | 1 | m2
Transformation, from pasture and meadow, intensive | Elementary flows/Resource/unspecified | Area | 1 | m2
Transformation, from pasture and meadow, intensive | Elementary flows/Resource/land | Area | 1 | m2
Transformation, from pasture and meadow, organic | Elementary flows/Resource/land | Area | 1 | m2
Transformation, from pasture, man made | Elementary flows/Resource/unspecified | Area | 1 | m2
Transformation, from pasture, man made | Elementary flows/Resource/land | Area | 1 | m2
Transformation, from pasture, man made | Elementary flows/Resource/biotic | Area | 1 | m2
Transformation, from pasture, man made | Elementary flows/Resource/in ground | Area | 1 | m2
Transformation, from pasture, man made, extensive | Elementary flows/Resource/unspecified | Area | 1 | m2
Transformation, from pasture, man made, extensive | Elementary flows/Resource/land | Area | 1 | m2
Transformation, from pasture, man made, extensive | Elementary flows/Resource/biotic | Area | 1 | m2
Transformation, from pasture, man made, extensive | Elementary flows/Resource/in ground | Area | 1 | m2
Transformation, from pasture, man made, intensive | Elementary flows/Resource/unspecified | Area | 1 | m2
Transformation, from pasture, man made, intensive | Elementary flows/Resource/land | Area | 1 | m2
Transformation, from pasture, man made, intensive | Elementary flows/Resource/biotic | Area | 1 | m2
Transformation, from pasture, man made, intensive | Elementary flows/Resource/in ground | Area | 1 | m2
Transformation, from pasture, man made, organic | Elementary flows/Resource/unspecified | Area | 1 | m2
Transformation, from pasture, man made, organic | Elementary flows/Resource/land | Area | 1 | m2
Transformation, from permanent crop | Elementary flows/Resource/unspecified | Area | 1 | m2
Transformation, from permanent crop | Elementary flows/Resource/land | Area | 1 | m2
Transformation, from permanent crop, fruit | Elementary flows/Resource/unspecified | Area | 1 | m2
Transformation, from permanent crop, fruit | Elementary flows/Resource/land | Area | 1 | m2
Transformation, from permanent crop, fruit, extensive | Elementary flows/Resource/unspecified | Area | 1 | m2
Transformation, from permanent crop, fruit, extensive | Elementary flows/Resource/land | Area | 1 | m2
Transformation, from permanent crop, fruit, intensive | Elementary flows/Resource/unspecified | Area | 1 | m2
Transformation, from permanent crop, fruit, intensive | Elementary flows/Resource/land | Area | 1 | m2
Transformation, from permanent crop, irrigated | Elementary flows/Resource/unspecified | Area | 1 | m2
Transformation, from permanent crop, irrigated | Elementary flows/Resource/land | Area | 1 | m2
Transformation, from permanent crop, irrigated | Elementary flows/Resource/biotic | Area | 1 | m2
Transformation, from permanent crop, irrigated | Elementary flows/Resource/in ground | Area | 1 | m2
Transformation, from permanent crop, irrigated, extensive | Elementary flows/Resource/unspecified | Area | 1 | m2
Transformation, from permanent crop, irrigated, extensive | Elementary flows/Resource/land | Area | 1 | m2
Transformation, from permanent crop, irrigated, extensive | Elementary flows/Resource/biotic | Area | 1 | m2
Transformation, from permanent crop, irrigated, extensive | Elementary flows/Resource/in ground | Area | 1 | m2
Transformation, from permanent crop, irrigated, intensive | Elementary flows/Resource/unspecified | Area | 1 | m2
Transformation, from permanent crop, irrigated, intensive | Elementary flows/Resource/land | Area | 1 | m2
Transformation, from permanent crop, irrigated, intensive | Elementary flows/Resource/biotic | Area | 1 | m2
Transformation, from permanent crop, irrigated, intensive | Elementary flows/Resource/in ground | Area | 1 | m2
Transformation, from permanent crop, non-irrigated | Elementary flows/Resource/unspecified | Area | 1 | m2
Transformation, from permanent crop, non-irrigated | Elementary flows/Resource/land | Area | 1 | m2
Transformation, from permanent crop, non-irrigated | Elementary flows/Resource/biotic | Area | 1 | m2
Transformation, from permanent crop, non-irrigated | Elementary flows/Resource/in ground | Area | 1 | m2
Transformation, from permanent crop, non-irrigated, extensive | Elementary flows/Resource/unspecified | Area | 1 | m2
Transformation, from permanent crop, non-irrigated, extensive | Elementary flows/Resource/land | Area | 1 | m2
Transformation, from permanent crop, non-irrigated, extensive | Elementary flows/Resource/biotic | Area | 1 | m2
Transformation, from permanent crop, non-irrigated, extensive | Elementary flows/Resource/in ground | Area | 1 | m2
Transformation, from permanent crop, non-irrigated, intensive | Elementary flows/Resource/unspecified | Area | 1 | m2
Transformation, from permanent crop, non-irrigated, intensive | Elementary flows/Resource/land | Area | 1 | m2
Transformation, from permanent crop, non-irrigated, intensive | Elementary flows/Resource/biotic | Area | 1 | m2
Transformation, from permanent crop, non-irrigated, intensive | Elementary flows/Resource/in ground | Area | 1 | m2
Transformation, from permanent crop, vine | Elementary flows/Resource/unspecified | Area | 1 | m2
Transformation, from permanent crop, vine | Elementary flows/Resource/land | Area | 1 | m2
Transformation, from permanent crop, vine, extensive | Elementary flows/Resource/unspecified | Area | 1 | m2
Transformation, from permanent crop, vine, extensive | Elementary flows/Resource/land | Area | 1 | m2
Transformation, from permanent crop, vine, intensive | Elementary flows/Resource/unspecified | Area | 1 | m2
Transformation, from permanent crop, vine, intensive | Elementary flows/Resource/land | Area | 1 | m2
Transformation, from river, artificial | Elementary flows/Resource/land | Area | 1 | m2
Transformation, from river, natural (non-use) | Elementary flows/Resource/land | Area | 1 | m2
Transformation, from sea and ocean | Elementary flows/Resource/unspecified | Area | 1 | m2
Transformation, from sea and ocean | Elementary flows/Resource/land | Area | 1 | m2
Transformation, from seabed, drilling and mining | Elementary flows/Resource/land | Area | 1 | m2
Transformation, from seabed, infrastructure | Elementary flows/Resource/unspecified | Area | 1 | m2
Transformation, from seabed, infrastructure | Elementary flows/Resource/land | Area | 1 | m2
Transformation, from seabed, infrastructure | Elementary flows/Resource/biotic | Area | 1 | m2
Transformation, from seabed, infrastructure | Elementary flows/Resource/in ground | Area | 1 | m2
Transformation, from seabed, natural (non-use) | Elementary flows/Resource/land | Area | 1 | m2
Transformation, from seabed, unspecified | Elementary flows/Resource/unspecified | Area | 1 | m2
Transformation, from seabed, unspecified | Elementary flows/Resource/land | Area | 1 | m2
Transformation, from seabed, unspecified | Elementary flows/Resource/biotic | Area | 1 | m2
Transformation, from seabed, unspecified | Elementary flows/Resource/in ground | Area | 1 | m2
Transformation, from sealed soil | Elementary flows/Resource/land | Area | 1 | m2
Transformation, from shrub land, sclerophyllous | Elementary flows/Resource/unspecified | Area | 1 | m2
Transformation, from shrub land, sclerophyllous | Elementary flows/Resource/land | Area | 1 | m2
Transformation, from snow and ice (non-use) | Elementary flows/Resource/land | Area | 1 | m2
Transformation, from sparsely vegetated areas, steppe, tundra, badlands | Elementary flows/Resource/unspecified | Area | 1 | m2
Transformation, from sparsely vegetated areas, steppe, tundra, badlands | Elementary flows/Resource/land | Area | 1 | m2
Transformation, from sparsely vegetated areas, steppe, tundra, badlands | Elementary flows/Resource/biotic | Area | 1 | m2
Transformation, from sparsely vegetated areas, steppe, tundra, badlands | Elementary flows/Resource/in ground | Area | 1 | m2
Transformation, from traffic area | Elementary flows/Resource/unspecified | Area | 1 | m2
Transformation, from traffic area, rail embankment | Elementary flows/Resource/unspecified | Area | 1 | m2
Transformation, from traffic area, rail embankment | Elementary flows/Resource/land | Area | 1 | m2
Transformation, from traffic area, rail network | Elementary flows/Resource/unspecified | Area | 1 | m2
Transformation, from traffic area, rail network | Elementary flows/Resource/land | Area | 1 | m2
Transformation, from traffic area, rail/road embankment | Elementary flows/Resource/unspecified | Area | 1 | m2
Transformation, from traffic area, rail/road embankment | Elementary flows/Resource/land | Area | 1 | m2
Transformation, from traffic area, road embankment | Elementary flows/Resource/unspecified | Area | 1 | m2
Transformation, from traffic area, road embankment | Elementary flows/Resource/land | Area | 1 | m2
Transformation, from traffic area, road network | Elementary flows/Resource/unspecified | Area | 1 | m2
Transformation, from traffic area, road network | Elementary flows/Resource/land | Area | 1 | m2
Transformation, from tropical rain forest | Elementary flows/Resource/unspecified | Area | 1 | m2
Transformation, from tropical rain forest | Elementary flows/Resource/land | Area | 1 | m2
Transformation, from unknown | Elementary flows/Resource/unspecified | Area | 1 | m2
Transformation, from unknown | Elementary flows/Resource/land | Area | 1 | m2
Transformation, from unknown | Resources/Unspecified | Area | 1 | m2
Transformation, from unspecified, natural | Elementary flows/Resource/land | Area | 1 | m2
Transformation, from unspecified, natural (non-use) | Elementary flows/Resource/unspecified | Area | 1 | m2
Transformation, from unspecified, natural (non-use) | Elementary flows/Resource/land | Area | 1 | m2
Transformation, from unspecified, natural (non-use) | Elementary flows/Resource/biotic | Area | 1 | m2
Transformation, from unspecified, natural (non-use) | Elementary flows/Resource/in ground | Area | 1 | m2
Transformation, from unspecified, used | Elementary flows/Resource/unspecified | Area | 1 | m2
Transformation, from urban | Elementary flows/Resource/unspecified | Area | 1 | m2
Transformation, from urban, continuously built | Elementary flows/Resource/unspecified | Area | 1 | m2
Transformation, from urban, continuously built | Elementary flows/Resource/land | Area | 1 | m2
Transformation, from urban, discontinuously built | Elementary flows/Resource/unspecified | Area | 1 | m2
Transformation, from urban, discontinuously built | Elementary flows/Resource/land | Area | 1 | m2
Transformation, from urban, green area | Elementary flows/Resource/land | Area | 1 | m2
Transformation, from urban, green areas | Elementary flows/Resource/unspecified | Area | 1 | m2
Transformation, from urban, green areas | Elementary flows/Resource/land | Area | 1 | m2
Transformation, from urban/industrial fallow | Elementary flows/Resource/unspecified | Area | 1 | m2
Transformation, from urban/industrial fallow (non-use) | Elementary flows/Resource/land | Area | 1 | m2
Transformation, from water bodies, artificial | Elementary flows/Resource/unspecified | Area | 1 | m2
Transformation, from water bodies, artificial | Elementary flows/Resource/land | Area | 1 | m2
Transformation, from water courses, artificial | Elementary flows/Resource/unspecified | Area | 1 | m2
Transformation, from water courses, artificial | Elementary flows/Resource/land | Area | 1 | m2
Transformation, from wetland, coastal (non-use) | Elementary flows/Resource/land | Area | 1 | m2
Transformation, from wetland, inland (non-use) | Elementary flows/Resource/unspecified | Area | 1 | m2
Transformation, from wetland, inland (non-use) | Elementary flows/Resource/land | Area | 1 | m2
Transformation, from wetland, inland (non-use) | Elementary flows/Resource/biotic | Area | 1 | m2
Transformation, from wetland, inland (non-use) | Elementary flows/Resource/in ground | Area | 1 | m2
Transformation, from wetlands, inland | Elementary flows/Resource/land | Area | 1 | m2
Transformation, to agriculture | Elementary flows/Resource/unspecified | Area | 1 | m2
Transformation, to agriculture | Elementary flows/Resource/land | Area | 1 | m2
Transformation, to agriculture | Elementary flows/Resource/biotic | Area | 1 | m2
Transformation, to agriculture | Elementary flows/Resource/in ground | Area | 1 | m2
Transformation, to agriculture + forest | Elementary flows/Resource/land | Area | 1 | m2
Transformation, to agriculture, mosaic | Elementary flows/Resource/unspecified | Area | 1 | m2
Transformation, to annual crop | Elementary flows/Resource/unspecified | Area | 1 | m2
Transformation, to annual crop | Elementary flows/Resource/land | Area | 1 | m2
Transformation, to annual crop | Elementary flows/Resource/biotic | Area | 1 | m2
Transformation, to annual crop | Elementary flows/Resource/in ground | Area | 1 | m2
Transformation, to annual crop, fallow | Elementary flows/Resource/unspecified | Area | 1 | m2
Transformation, to annual crop, fallow | Elementary flows/Resource/land | Area | 1 | m2
Transformation, to annual crop, fallow | Elementary flows/Resource/biotic | Area | 1 | m2
Transformation, to annual crop, fallow | Elementary flows/Resource/in ground | Area | 1 | m2
Transformation, to annual crop, flooded crop | Elementary flows/Resource/land | Area | 1 | m2
Transformation, to annual crop, greenhouse | Elementary flows/Resource/unspecified | Area | 1 | m2
Transformation, to annual crop, greenhouse | Elementary flows/Resource/land | Area | 1 | m2
Transformation, to annual crop, greenhouse | Elementary flows/Resource/biotic | Area | 1 | m2
Transformation, to annual crop, greenhouse | Elementary flows/Resource/in ground | Area | 1 | m2
Transformation, to annual crop, irrigated | Elementary flows/Resource/unspecified | Area | 1 | m2
Transformation, to annual crop, irrigated | Elementary flows/Resource/land | Area | 1 | m2
Transformation, to annual crop, irrigated | Elementary flows/Resource/biotic | Area | 1 | m2
Transformation, to annual crop, irrigated | Elementary flows/Resource/in ground | Area | 1 | m2
Transformation, to annual crop, irrigated, extensive | Elementary flows/Resource/unspecified | Area | 1 | m2
Transformation, to annual crop, irrigated, extensive | Elementary flows/Resource/land | Area | 1 | m2
Transformation, to annual crop, irrigated, extensive | Elementary flows/Resource/biotic | Area | 1 | m2
Transformation, to annual crop, irrigated, extensive | Elementary flows/Resource/in ground | Area | 1 | m2
Transformation, to annual crop, irrigated, intensive | Elementary flows/Resource/unspecified | Area | 1 | m2
Transformation, to annual crop, irrigated, intensive | Elementary flows/Resource/land | Area | 1 | m2
Transformation, to annual crop, irrigated, intensive | Elementary flows/Resource/biotic | Area | 1 | m2
Transformation, to annual crop, irrigated, intensive | Elementary flows/Resource/in ground | Area | 1 | m2
Transformation, to annual crop, non-irrigated | Elementary flows/Resource/unspecified | Area | 1 | m2
Transformation, to annual crop, non-irrigated | Elementary flows/Resource/land | Area | 1 | m2
Transformation, to annual crop, non-irrigated | Elementary flows/Resource/biotic | Area | 1 | m2
Transformation, to annual crop, non-irrigated | Elementary flows/Resource/in ground | Area | 1 | m2
Transformation, to annual crop, non-irrigated, diverse-intensive | Elementary flows/Resource/unspecified | Area | 1 | m2
Transformation, to annual crop, non-irrigated, diverse-intensive | Elementary flows/Resource/land | Area | 1 | m2
Transformation, to annual crop, non-irrigated, extensive | Elementary flows/Resource/unspecified | Area | 1 | m2
Transformation, to annual crop, non-irrigated, extensive | Elementary flows/Resource/land | Area | 1 | m2
Transformation, to annual crop, non-irrigated, extensive | Elementary flows/Resource/biotic | Area | 1 | m2
Transformation, to annual crop, non-irrigated, extensive | Elementary flows/Resource/in ground | Area | 1 | m2
Transformation, to annual crop, non-irrigated, fallow | Elementary flows/Resource/unspecified | Area | 1 | m2
Transformation, to annual crop, non-irrigated, fallow | Elementary flows/Resource/land | Area | 1 | m2
Transformation, to annual crop, non-irrigated, intensive | Elementary flows/Resource/unspecified | Area | 1 | m2
Transformation, to annual crop, non-irrigated, intensive | Elementary flows/Resource/land | Area | 1 | m2
Transformation, to annual crop, non-irrigated, intensive | Elementary flows/Resource/biotic | Area | 1 | m2
Transformation, to annual crop, non-irrigated, intensive | Elementary flows/Resource/in ground | Area | 1 | m2
Transformation, to annual crop, non-irrigated, monotone-intensive | Elementary flows/Resource/unspecified | Area | 1 | m2
Transformation, to annual crop, non-irrigated, monotone-intensive | Elementary flows/Resource/land | Area | 1 | m2
Transformation, to annual crop, organic | Elementary flows/Resource/unspecified | Area | 1 | m2
Transformation, to annual crop, organic | Elementary flows/Resource/land | Area | 1 | m2
Transformation, to arable | Elementary flows/Resource/unspecified | Area | 1 | m2
Transformation, to arable | Elementary flows/Resource/land | Area | 1 | m2
Transformation, to arable, fallow | Elementary flows/Resource/unspecified | Area | 1 | m2
Transformation, to arable, fallow | Elementary flows/Resource/land | Area | 1 | m2
Transformation, to arable, fallow | Elementary flows/Resource/biotic | Area | 1 | m2
Transformation, to arable, fallow | Elementary flows/Resource/in ground | Area | 1 | m2
Transformation, to arable, fallow | Elementary flows/Resource/land | Area | 1 | m2
Transformation, to arable, non-irrigated | Elementary flows/Resource/unspecified | Area | 1 | m2
Transformation, to arable, non-irrigated | Elementary flows/Resource/land | Area | 1 | m2
Transformation, to arable, non-irrigated, diverse-intensive | Elementary flows/Resource/unspecified | Area | 1 | m2
Transformation, to arable, non-irrigated, diverse-intensive | Elementary flows/Resource/land | Area | 1 | m2
Transformation, to arable, non-irrigated, fallow | Elementary flows/Resource/unspecified | Area | 1 | m2
Transformation, to arable, non-irrigated, fallow | Elementary flows/Resource/land | Area | 1 | m2
Transformation, to arable, non-irrigated, monotone-intensive | Elementary flows/Resource/unspecified | Area | 1 | m2
Transformation, to arable, non-irrigated, monotone-intensive | Elementary flows/Resource/land | Area | 1 | m2
Transformation, to arable, organic | Elementary flows/Resource/unspecified | Area | 1 | m2
Transformation, to arable, organic | Elementary flows/Resource/land | Area | 1 | m2
Transformation, to bare area (non-use) | Elementary flows/Resource/land | Area | 1 | m2
Transformation, to cropland fallow (non-use) | Elementary flows/Resource/land | Area | 1 | m2
Transformation, to dump site | Elementary flows/Resource/unspecified | Area | 1 | m2
Transformation, to dump site | Elementary flows/Resource/land | Area | 1 | m2
Transformation, to dump site, benthos | Elementary flows/Resource/unspecified | Area | 1 | m2
Transformation, to dump site, benthos | Elementary flows/Resource/land | Area | 1 | m2
Transformation, to dump site, inert material landfill | Elementary flows/Resource/unspecified | Area | 1 | m2
Transformation, to dump site, inert material landfill | Elementary flows/Resource/land | Area | 1 | m2
Transformation, to dump site, residual material landfill | Elementary flows/Resource/unspecified | Area | 1 | m2
Transformation, to dump site, residual material landfill | Elementary flows/Resource/land | Area | 1 | m2
Transformation, to dump site, sanitary landfill | Elementary flows/Resource/unspecified | Area | 1 | m2
Transformation, to dump site, sanitary landfill | Elementary flows/Resource/land | Area | 1 | m2
Transformation, to dump site, slag compartment | Elementary flows/Resource/unspecified | Area | 1 | m2
Transformation, to dump site, slag compartment | Elementary flows/Resource/land | Area | 1 | m2
Transformation, to field margin/hedgerow | Elementary flows/Resource/land | Area | 1 | m2
Transformation, to forest | Elementary flows/Resource/unspecified | Area | 1 | m2
Transformation, to forest | Elementary flows/Resource/land | Area | 1 | m2
Transformation, to forest, extensive | Elementary flows/Resource/unspecified | Area | 1 | m2
Transformation, to forest, extensive | Elementary flows/Resource/land | Area | 1 | m2
Transformation, to forest, extensive | Resources/Unspecified | Area | 1 | m2
Transformation, to forest, intensive | Elementary flows/Resource/unspecified | Area | 1 | m2
Transformation, to forest, intensive | Elementary flows/Resource/land | Area | 1 | m2
Transformation, to forest, intensive, clear-cutting | Elementary flows/Resource/unspecified | Area | 1 | m2
Transformation, to forest, intensive, clear-cutting | Elementary flows/Resource/land | Area | 1 | m2
Transformation, to forest, intensive, normal | Elementary flows/Resource/unspecified | Area | 1 | m2
Transformation, to forest, intensive, normal | Elementary flows/Resource/land | Area | 1 | m2
Transformation, to forest, intensive, short-cycle | Elementary flows/Resource/unspecified | Area | 1 | m2
Transformation, to forest, intensive, short-cycle | Elementary flows/Resource/land | Area | 1 | m2
Transformation, to forest, intensive, short-cycle | Resources/Unspecified | Area | 1 | m2
Transformation, to forest, natural | Elementary flows/Resource/unspecified | Area | 1 | m2
Transformation, to forest, primary (non-use) | Elementary flows/Resource/unspecified | Area | 1 | m2
Transformation, to forest, primary (non-use) | Elementary flows/Resource/land | Area | 1 | m2
Transformation, to forest, primary (non-use) | Elementary flows/Resource/biotic | Area | 1 | m2
Transformation, to forest, primary (non-use) | Elementary flows/Resource/in ground | Area | 1 | m2
Transformation, to forest, secondary (non-use) | Elementary flows/Resource/unspecified | Area | 1 | m2
Transformation, to forest, secondary (non-use) | Elementary flows/Resource/land | Area | 1 | m2
Transformation, to forest, secondary (non-use) | Elementary flows/Resource/biotic | Area | 1 | m2
Transformation, to forest, secondary (non-use) | Elementary flows/Resource/in ground | Area | 1 | m2
Transformation, to forest, unspecified | Elementary flows/Resource/unspecified | Area | 1 | m2
Transformation, to forest, unspecified | Elementary flows/Resource/land | Area | 1 | m2
Transformation, to forest, unspecified | Elementary flows/Resource/biotic | Area | 1 | m2
Transformation, to forest, unspecified | Elementary flows/Resource/in ground | Area | 1 | m2
Transformation, to forest, used | Elementary flows/Resource/unspecified | Area | 1 | m2
Transformation, to grassland | Elementary flows/Resource/unspecified | Area | 1 | m2
Transformation, to grassland, natural (non-use) | Elementary flows/Resource/unspecified | Area | 1 | m2
Transformation, to grassland, natural (non-use) | Elementary flows/Resource/land | Area | 1 | m2
Transformation, to grassland, natural (non-use) | Elementary flows/Resource/biotic | Area | 1 | m2
Transformation, to grassland, natural (non-use) | Elementary flows/Resource/in ground | Area | 1 | m2
Transformation, to grassland, natural, for livestock grazing | Elementary flows/Resource/unspecified | Area | 1 | m2
Transformation, to grassland, natural, for livestock grazing | Elementary flows/Resource/land | Area | 1 | m2
Transformation, to grassland, natural, for livestock grazing | Elementary flows/Resource/biotic | Area | 1 | m2
Transformation, to grassland, natural, for livestock grazing | Elementary flows/Resource/in ground | Area | 1 | m2
Transformation, to grassland, not used | Elementary flows/Resource/unspecified | Area | 1 | m2
Transformation, to grassland/pasture/meadow | Elementary flows/Resource/unspecified | Area | 1 | m2
Transformation, to heterogeneous, agricultural | Elementary flows/Resource/unspecified | Area | 1 | m2
Transformation, to heterogeneous, agricultural | Elementary flows/Resource/land | Area | 1 | m2
Transformation, to industrial area | Elementary flows/Resource/unspecified | Area | 1 | m2
Transformation, to industrial area | Elementary flows/Resource/land | Area | 1 | m2
Transformation, to industrial area, benthos | Elementary flows/Resource/unspecified | Area | 1 | m2
Transformation, to industrial area, benthos | Elementary flows/Resource/land | Area | 1 | m2
Transformation, to industrial area, built up | Elementary flows/Resource/unspecified | Area | 1 | m2
Transformation, to industrial area, built up | Elementary flows/Resource/land | Area | 1 | m2
Transformation, to industrial area, built up | Resources/Unspecified | Area | 1 | m2
Transformation, to industrial area, vegetation | Elementary flows/Resource/unspecified | Area | 1 | m2
Transformation, to industrial area, vegetation | Elementary flows/Resource/land | Area | 1 | m2
Transformation, to inland waterbody, unspecified | Elementary flows/Resource/land | Area | 1 | m2
Transformation, to lake, artificial | Elementary flows/Resource/land | Area | 1 | m2
Transformation, to lake, natural (non-use) | Elementary flows/Resource/land | Area | 1 | m2
Transformation, to mineral extraction site | Elementary flows/Resource/unspecified | Area | 1 | m2
Transformation, to mineral extraction site | Elementary flows/Resource/land | Area | 1 | m2
Transformation, to mineral extraction site | Resources/Unspecified | Area | 1 | m2
Transformation, to pasture and meadow | Elementary flows/Resource/unspecified | Area | 1 | m2
Transformation, to pasture and meadow | Elementary flows/Resource/land | Area | 1 | m2
Transformation, to pasture and meadow, extensive | Elementary flows/Resource/unspecified | Area | 1 | m2
Transformation, to pasture and meadow, extensive | Elementary flows/Resource/land | Area | 1 | m2
Transformation, to pasture and meadow, intensive | Elementary flows/Resource/unspecified | Area | 1 | m2
Transformation, to pasture and meadow, intensive | Elementary flows/Resource/land | Area | 1 | m2
Transformation, to pasture and meadow, organic | Elementary flows/Resource/unspecified | Area | 1 | m2
Transformation, to pasture and meadow, organic | Elementary flows/Resource/land | Area | 1 | m2
Transformation, to pasture, man made | Elementary flows/Resource/unspecified | Area | 1 | m2
Transformation, to pasture, man made | Elementary flows/Resource/land | Area | 1 | m2
Transformation, to pasture, man made | Elementary flows/Resource/biotic | Area | 1 | m2
Transformation, to pasture, man made | Elementary flows/Resource/in ground | Area | 1 | m2
Transformation, to pasture, man made, extensive | Elementary flows/Resource/unspecified | Area | 1 | m2
Transformation, to pasture, man made, extensive | Elementary flows/Resource/land | Area | 1 | m2
Transformation, to pasture, man made, extensive | Elementary flows/Resource/biotic | Area | 1 | m2
Transformation, to pasture, man made, extensive | Elementary flows/Resource/in ground | Area | 1 | m2
Transformation, to pasture, man made, intensive | Elementary flows/Resource/unspecified | Area | 1 | m2
Transformation, to pasture, man made, intensive | Elementary flows/Resource/land | Area | 1 | m2
Transformation, to pasture, man made, intensive | Elementary flows/Resource/biotic | Area | 1 | m2
Transformation, to pasture, man made, intensive | Elementary flows/Resource/in ground | Area | 1 | m2
Transformation, to pasture, man made, organic | Elementary flows/Resource/unspecified | Area | 1 | m2
Transformation, to pasture, man made, organic | Elementary flows/Resource/land | Area | 1 | m2
Transformation, to pasture, man made, RER | Elementary flows/Resource/land | Area | 1 | m2
Transformation, to permanent agriculture | Elementary flows/Resource/land | Area | 1 | m2
Transformation, to permanent crop | Elementary flows/Resource/unspecified | Area | 1 | m2
Transformation, to permanent crop | Elementary flows/Resource/land | Area | 1 | m2
Transformation, to permanent crop, fruit | Elementary flows/Resource/unspecified | Area | 1 | m2
Transformation, to permanent crop, fruit | Elementary flows/Resource/land | Area | 1 | m2
Transformation, to permanent crop, fruit, extensive | Elementary flows/Resource/unspecified | Area | 1 | m2
Transformation, to permanent crop, fruit, extensive | Elementary flows/Resource/land | Area | 1 | m2
Transformation, to permanent crop, fruit, intensive | Elementary flows/Resource/unspecified | Area | 1 | m2
Transformation, to permanent crop, fruit, intensive | Elementary flows/Resource/land | Area | 1 | m2
Transformation, to permanent crop, irrigated | Elementary flows/Resource/unspecified | Area | 1 | m2
Transformation, to permanent crop, irrigated | Elementary flows/Resource/land | Area | 1 | m2
Transformation, to permanent crop, irrigated | Elementary flows/Resource/biotic | Area | 1 | m2
Transformation, to permanent crop, irrigated | Elementary flows/Resource/in ground | Area | 1 | m2
Transformation, to permanent crop, irrigated, extensive | Elementary flows/Resource/unspecified | Area | 1 | m2
Transformation, to permanent crop, irrigated, extensive | Elementary flows/Resource/land | Area | 1 | m2
Transformation, to permanent crop, irrigated, extensive | Elementary flows/Resource/biotic | Area | 1 | m2
Transformation, to permanent crop, irrigated, extensive | Elementary flows/Resource/in ground | Area | 1 | m2
Transformation, to permanent crop, irrigated, intensive | Elementary flows/Resource/unspecified | Area | 1 | m2
Transformation, to permanent crop, irrigated, intensive | Elementary flows/Resource/land | Area | 1 | m2
Transformation, to permanent crop, irrigated, intensive | Elementary flows/Resource/biotic | Area | 1 | m2
Transformation, to permanent crop, irrigated, intensive | Elementary flows/Resource/in ground | Area | 1 | m2
Transformation, to permanent crop, non-irrigated | Elementary flows/Resource/unspecified | Area | 1 | m2
Transformation, to permanent crop, non-irrigated | Elementary flows/Resource/land | Area | 1 | m2
Transformation, to permanent crop, non-irrigated | Elementary flows/Resource/biotic | Area | 1 | m2
Transformation, to permanent crop, non-irrigated | Elementary flows/Resource/in ground | Area | 1 | m2
Transformation, to permanent crop, non-irrigated, extensive | Elementary flows/Resource/unspecified | Area | 1 | m2
Transformation, to permanent crop, non-irrigated, extensive | Elementary flows/Resource/land | Area | 1 | m2
Transformation, to permanent crop, non-irrigated, extensive | Elementary flows/Resource/biotic | Area | 1 | m2
Transformation, to permanent crop, non-irrigated, extensive | Elementary flows/Resource/in ground | Area | 1 | m2
Transformation, to permanent crop, non-irrigated, intensive | Elementary flows/Resource/unspecified | Area | 1 | m2
Transformation, to permanent crop, non-irrigated, intensive | Elementary flows/Resource/land | Area | 1 | m2
Transformation, to permanent crop, non-irrigated, intensive | Elementary flows/Resource/biotic | Area | 1 | m2
Transformation, to permanent crop, non-irrigated, intensive | Elementary flows/Resource/in ground | Area | 1 | m2
Transformation, to permanent crop, vine | Elementary flows/Resource/unspecified | Area | 1 | m2
Transformation, to permanent crop, vine | Elementary flows/Resource/land | Area | 1 | m2
Transformation, to permanent crop, vine, extensive | Elementary flows/Resource/unspecified | Area | 1 | m2
Transformation, to permanent crop, vine, extensive | Elementary flows/Resource/land | Area | 1 | m2
Transformation, to permanent crop, vine, intensive | Elementary flows/Resource/unspecified | Area | 1 | m2
Transformation, to permanent crop, vine, intensive | Elementary flows/Resource/land | Area | 1 | m2
Transformation, to permanent forest | Elementary flows/Resource/land | Area | 1 | m2
Transformation, to permanent pasture and meadow | Elementary flows/Resource/land | Area | 1 | m2
Transformation, to permanent urban | Elementary flows/Resource/land | Area | 1 | m2
Transformation, to river, artificial | Elementary flows/Resource/land | Area | 1 | m2
Transformation, to river, natural (non-use) | Elementary flows/Resource/land | Area | 1 | m2
Transformation, to sea and ocean | Elementary flows/Resource/unspecified | Area | 1 | m2
Transformation, to sea and ocean | Elementary flows/Resource/land | Area | 1 | m2
Transformation, to seabed, drilling and mining | Elementary flows/Resource/unspecified | Area | 1 | m2
Transformation, to seabed, drilling and mining | Elementary flows/Resource/land | Area | 1 | m2
Transformation, to seabed, drilling and mining | Elementary flows/Resource/biotic | Area | 1 | m2
Transformation, to seabed, drilling and mining | Elementary flows/Resource/in ground | Area | 1 | m2
Transformation, to seabed, infrastructure | Elementary flows/Resource/unspecified | Area | 1 | m2
Transformation, to seabed, infrastructure | Elementary flows/Resource/land | Area | 1 | m2
Transformation, to seabed, infrastructure | Elementary flows/Resource/biotic | Area | 1 | m2
Transformation, to seabed, infrastructure | Elementary flows/Resource/in ground | Area | 1 | m2
Transformation, to seabed, natural (non-use) | Elementary flows/Resource/land | Area | 1 | m2
Transformation, to seabed, unspecified | Elementary flows/Resource/unspecified | Area | 1 | m2
Transformation, to seabed, unspecified | Elementary flows/Resource/land | Area | 1 | m2
Transformation, to seabed, unspecified | Elementary flows/Resource/biotic | Area | 1 | m2
Transformation, to seabed, unspecified | Elementary flows/Resource/in ground | Area | 1 | m2
Transformation, to sealed soil | Elementary flows/Resource/land | Area | 1 | m2
Transformation, to shrub land, sclerophyllous | Elementary flows/Resource/unspecified | Area | 1 | m2
Transformation, to shrub land, sclerophyllous | Elementary flows/Resource/land | Area | 1 | m2
Transformation, to snow and ice (non-use) | Elementary flows/Resource/land | Area | 1 | m2
Transformation, to traffic area | Elementary flows/Resource/unspecified | Area | 1 | m2
Transformation, to traffic area, rail embankment | Elementary flows/Resource/unspecified | Area | 1 | m2
Transformation, to traffic area, rail embankment | Elementary flows/Resource/land | Area | 1 | m2
Transformation, to traffic area, rail network | Elementary flows/Resource/unspecified | Area | 1 | m2
Transformation, to traffic area, rail network | Elementary flows/Resource/land | Area | 1 | m2
Transformation, to traffic area, rail/road embankment | Elementary flows/Resource/unspecified | Area | 1 | m2
Transformation, to traffic area, rail/road embankment | Elementary flows/Resource/land | Area | 1 | m2
Transformation, to traffic area, rail/road embankment | Elementary flows/Resource/biotic | Area | 1 | m2
Transformation, to traffic area, rail/road embankment | Elementary flows/Resource/in ground | Area | 1 | m2
Transformation, to traffic area, road embankment | Elementary flows/Resource/unspecified | Area | 1 | m2
Transformation, to traffic area, road embankment | Elementary flows/Resource/land | Area | 1 | m2
Transformation, to traffic area, road network | Elementary flows/Resource/unspecified | Area | 1 | m2
Transformation, to traffic area, road network | Elementary flows/Resource/land | Area | 1 | m2
Transformation, to tropical rain forest | Elementary flows/Resource/unspecified | Area | 1 | m2
Transformation, to tropical rain forest | Elementary flows/Resource/land | Area | 1 | m2
Transformation, to unknown | Elementary flows/Resource/unspecified | Area | 1 | m2
Transformation, to unknown | Elementary flows/Resource/land | Area | 1 | m2
Transformation, to unknown | Resources/Unspecified | Area | 1 | m2
Transformation, to unknown (used) | Elementary flows/Resource/land | Area | 1 | m2
Transformation, to unspecified, natural (non-use) | Elementary flows/Resource/unspecified | Area | 1 | m2
Transformation, to unspecified, natural (non-use) | Elementary flows/Resource/land | Area | 1 | m2
Transformation, to unspecified, natural (non-use) | Elementary flows/Resource/biotic | Area | 1 | m2
Transformation, to unspecified, natural (non-use) | Elementary flows/Resource/in ground | Area | 1 | m2
Transformation, to unspecified, used | Elementary flows/Resource/unspecified | Area | 1 | m2
Transformation, to urban | Elementary flows/Resource/unspecified | Area | 1 | m2
Transformation, to urban, continuously built | Elementary flows/Resource/unspecified | Area | 1 | m2
Transformation, to urban, continuously built | Elementary flows/Resource/land | Area | 1 | m2
Transformation, to urban, discontinuously built | Elementary flows/Resource/unspecified | Area | 1 | m2
Transformation, to urban, discontinuously built | Elementary flows/Resource/land | Area | 1 | m2
Transformation, to urban, green area | Elementary flows/Resource/land | Area | 1 | m2
Transformation, to urban, green areas | Elementary flows/Resource/unspecified | Area | 1 | m2
Transformation, to urban, green areas | Elementary flows/Resource/land | Area | 1 | m2
Transformation, to urban/industrial fallow | Elementary flows/Resource/unspecified | Area | 1 | m2
Transformation, to urban/industrial fallow | Elementary flows/Resource/land | Area | 1 | m2
Transformation, to urban/industrial fallow | Elementary flows/Resource/biotic | Area | 1 | m2
Transformation, to urban/industrial fallow | Elementary flows/Resource/in ground | Area | 1 | m2
Transformation, to urban/industrial fallow (non-use) | Elementary flows/Resource/land | Area | 1 | m2
Transformation, to water bodies | Elementary flows/Resource/land | Area | 1 | m2
Transformation, to water bodies, artificial | Elementary flows/Resource/unspecified | Area | 1 | m2
Transformation, to water bodies, artificial | Elementary flows/Resource/land | Area | 1 | m2
Transformation, to water courses, artificial | Elementary flows/Resource/unspecified | Area | 1 | m2
Transformation, to water courses, artificial | Elementary flows/Resource/land | Area | 1 | m2
Transformation, to wetland, coastal (non-use) | Elementary flows/Resource/land | Area | 1 | m2
Transformation, to wetland, inland (non-use) | Elementary flows/Resource/unspecified | Area | 1 | m2
Transformation, to wetland, inland (non-use) | Elementary flows/Resource/land | Area | 1 | m2
Transformation, to wetland, inland (non-use) | Elementary flows/Resource/biotic | Area | 1 | m2
Transformation, to wetland, inland (non-use) | Elementary flows/Resource/in ground | Area | 1 | m2
Transport energy | Non material emissions/Unspecified | Energy | 1 | MJ
transport, cane, rail/AU S | Rail/Operations/Infrastructure | Goods transport (mass*distance) | 1 | t*km
transport, freight, rail/AU S | Rail | Goods transport (mass*distance) | 1 | t*km
transport, truck, 16 to 28t with 11t load/AU S | Road | Goods transport (mass*distance) | 1 | t*km
transport, truck, 16 to 28t, fleet average/AU S | Road | Goods transport (mass*distance) | 1 | t*km
transport, truck, 28t, Customisable/AU S | Road | Goods transport (mass*distance) | 1 | t*km
transport, truck, 28t, fleet average/AU S | Road | Goods transport (mass*distance) | 1 | t*km
transport, truck, 3,5 to 16t with 12t load/AU S | Road | Goods transport (mass*distance) | 1 | t*km
transport, truck, 3,5 to 16t, fleet average/AU S | Road | Goods transport (mass*distance) | 1 | t*km
transport, truck, 40t load/AU S | Road | Goods transport (mass*distance) | 1 | t*km
transport, van 3,5t/AU S | Road | Goods transport (mass*distance) | 1 | t*km
transport, VCM freight ship/AU S | Water | Goods transport (mass*distance) | 1 | t*km
Transportation to farm | Non material emissions/Unspecified | Goods transport (mass*distance) | 1 | t*km
travel spray boom irrigation system (sugarcane), production, per ha/AU S | Agricultural/Irrigation/Infrastructure | Area | 1 | m2
travel spray boom irrigation system, production, per ha/AU S | Agricultural/Irrigation/Infrastructure | Area | 1 | m2
travelling gun irrigation system (sugarcane), production, per ha/AU S | Agricultural/Irrigation/Infrastructure | Area | 1 | m2
Tri n-butylamine | Elementary flows/Emission to air/lower stratosphere + upper troposphere | Mass | 1 | kg
Tri n-butylamine | Elementary flows/Emission to air/high population density | Mass | 1 | kg
Tri n-butylamine | Elementary flows/Emission to soil/industrial | Mass | 1 | kg
Tri n-butylamine | Elementary flows/Emission to soil/agricultural | Mass | 1 | kg
TRI N-BUTYLAMINE | Elementary flows/Emission to soil/unspecified | Mass | 1 | kg
Tri n-butylamine | Elementary flows/Emission to air/indoor | Mass | 1 | kg
Tri n-butylamine | Elementary flows/Emission to air/low population density | Mass | 1 | kg
Tri n-butylamine | Elementary flows/Emission to air/unspecified | Mass | 1 | kg
Tri n-butylamine | Elementary flows/Emission to air/low population density, long-term | Mass | 1 | kg
Tri n-butylamine | Elementary flows/Emission to water/ocean | Mass | 1 | kg
Tri n-butylamine | Elementary flows/Emission to water/ground water, long-term | Mass | 1 | kg
Tri n-butylamine | Elementary flows/Emission to water/river | Mass | 1 | kg
Tri n-butylamine | Elementary flows/Emission to soil/forestry | Mass | 1 | kg
Tri n-butylamine | Elementary flows/Emission to water/unspecified | Mass | 1 | kg
Tri-2-butoxyethyl phosphate | Elementary flows/Emission to air/lower stratosphere + upper troposphere | Mass | 1 | kg
Tri-2-butoxyethyl phosphate | Elementary flows/Emission to air/high population density | Mass | 1 | kg
Tri-2-butoxyethyl phosphate | Elementary flows/Emission to soil/industrial | Mass | 1 | kg
Tri-2-butoxyethyl phosphate | Elementary flows/Emission to soil/agricultural | Mass | 1 | kg
TRI-2-BUTOXYETHYL PHOSPHATE | Elementary flows/Emission to soil/unspecified | Mass | 1 | kg
Tri-2-butoxyethyl phosphate | Elementary flows/Emission to air/indoor | Mass | 1 | kg
Tri-2-butoxyethyl phosphate | Elementary flows/Emission to air/low population density | Mass | 1 | kg
Tri-2-butoxyethyl phosphate | Elementary flows/Emission to air/unspecified | Mass | 1 | kg
Tri-2-butoxyethyl phosphate | Elementary flows/Emission to air/low population density, long-term | Mass | 1 | kg
Tri-2-butoxyethyl phosphate | Elementary flows/Emission to water/ocean | Mass | 1 | kg
Tri-2-butoxyethyl phosphate | Elementary flows/Emission to water/ground water, long-term | Mass | 1 | kg
Tri-2-butoxyethyl phosphate | Elementary flows/Emission to water/river | Mass | 1 | kg
Tri-2-butoxyethyl phosphate | Elementary flows/Emission to soil/forestry | Mass | 1 | kg
Tri-2-butoxyethyl phosphate | Elementary flows/Emission to water/unspecified | Mass | 1 | kg
Tri-m-cresyl phosphate | Elementary flows/Emission to air/lower stratosphere + upper troposphere | Mass | 1 | kg
Tri-m-cresyl phosphate | Elementary flows/Emission to air/high population density | Mass | 1 | kg
Tri-m-cresyl phosphate | Elementary flows/Emission to soil/industrial | Mass | 1 | kg
Tri-m-cresyl phosphate | Elementary flows/Emission to soil/agricultural | Mass | 1 | kg
TRI-M-CRESYL PHOSPHATE | Elementary flows/Emission to soil/unspecified | Mass | 1 | kg
Tri-m-cresyl phosphate | Elementary flows/Emission to air/indoor | Mass | 1 | kg
Tri-m-cresyl phosphate | Elementary flows/Emission to air/low population density | Mass | 1 | kg
Tri-m-cresyl phosphate | Elementary flows/Emission to air/unspecified | Mass | 1 | kg
Tri-m-cresyl phosphate | Elementary flows/Emission to air/low population density, long-term | Mass | 1 | kg
Tri-m-cresyl phosphate | Elementary flows/Emission to water/ocean | Mass | 1 | kg
Tri-m-cresyl phosphate | Elementary flows/Emission to water/ground water, long-term | Mass | 1 | kg
Tri-m-cresyl phosphate | Elementary flows/Emission to water/river | Mass | 1 | kg
Tri-m-cresyl phosphate | Elementary flows/Emission to soil/forestry | Mass | 1 | kg
Tri-m-cresyl phosphate | Elementary flows/Emission to water/unspecified | Mass | 1 | kg
Tri-o-cresyl phosphate | Elementary flows/Emission to air/lower stratosphere + upper troposphere | Mass | 1 | kg
Tri-o-cresyl phosphate | Elementary flows/Emission to air/high population density | Mass | 1 | kg
Tri-o-cresyl phosphate | Elementary flows/Emission to soil/industrial | Mass | 1 | kg
Tri-o-cresyl phosphate | Elementary flows/Emission to soil/agricultural | Mass | 1 | kg
TRI-O-CRESYL PHOSPHATE | Elementary flows/Emission to soil/unspecified | Mass | 1 | kg
Tri-o-cresyl phosphate | Elementary flows/Emission to air/indoor | Mass | 1 | kg
Tri-o-cresyl phosphate | Elementary flows/Emission to air/low population density | Mass | 1 | kg
Tri-o-cresyl phosphate | Elementary flows/Emission to air/unspecified | Mass | 1 | kg
Tri-o-cresyl phosphate | Elementary flows/Emission to air/low population density, long-term | Mass | 1 | kg
Tri-o-cresyl phosphate | Elementary flows/Emission to water/ocean | Mass | 1 | kg
Tri-o-cresyl phosphate | Elementary flows/Emission to water/ground water, long-term | Mass | 1 | kg
Tri-o-cresyl phosphate | Elementary flows/Emission to water/river | Mass | 1 | kg
Tri-o-cresyl phosphate | Elementary flows/Emission to soil/forestry | Mass | 1 | kg
Tri-o-cresyl phosphate | Elementary flows/Emission to water/unspecified | Mass | 1 | kg
Triadimefon | Elementary flows/Emission to air/lower stratosphere + upper troposphere | Mass | 1 | kg
Triadimefon | Elementary flows/Emission to water/river, long-term | Mass | 1 | kg
Triadimefon | Elementary flows/Emission to air/high population density | Mass | 1 | kg
Triadimefon | Elementary flows/Emission to soil/industrial | Mass | 1 | kg
Triadimefon | Elementary flows/Emission to water/lake | Mass | 1 | kg
Triadimefon | Elementary flows/Emission to soil/agricultural | Mass | 1 | kg
Triadimefon | Elementary flows/Emission to water/fresh water, long-term | Mass | 1 | kg
Triadimefon | Elementary flows/Emission to soil/unspecified | Mass | 1 | kg
Triadimefon | Elementary flows/Emission to air/indoor | Mass | 1 | kg
Triadimefon | Elementary flows/Emission to air/low population density | Mass | 1 | kg
Triadimefon | Elementary flows/Emission to air/unspecified | Mass | 1 | kg
Triadimefon | Elementary flows/Emission to water/fresh water | Mass | 1 | kg
Triadimefon | Elementary flows/Emission to water/fossil- | Mass | 1 | kg
Triadimefon | Elementary flows/Emission to air/low population density, long-term | Mass | 1 | kg
Triadimefon | Elementary flows/Emission to water/ocean | Mass | 1 | kg
Triadimefon | Elementary flows/Emission to water/ground water, long-term | Mass | 1 | kg
Triadimefon | Elementary flows/Emission to water/river | Mass | 1 | kg
Triadimefon | Elementary flows/Emission to soil/forestry | Mass | 1 | kg
Triadimefon | Elementary flows/Emission to water/unspecified | Mass | 1 | kg
Triadimefon | Elementary flows/Emission to water/ground water | Mass | 1 | kg
Triadimefon | Emissions to air/Unspecified | Mass | 1 | kg
Triadimefon | Emissions to water/river | Mass | 1 | kg
Triadimefon | Emissions to soil/forestry | Mass | 1 | kg
Triadimenol | Elementary flows/Emission to air/lower stratosphere + upper troposphere | Mass | 1 | kg
Triadimenol | Elementary flows/Emission to water/river, long-term | Mass | 1 | kg
Triadimenol | Elementary flows/Emission to air/high population density | Mass | 1 | kg
Triadimenol | Elementary flows/Emission to soil/industrial | Mass | 1 | kg
Triadimenol | Elementary flows/Emission to water/lake | Mass | 1 | kg
Triadimenol | Elementary flows/Emission to soil/agricultural | Mass | 1 | kg
Triadimenol | Elementary flows/Emission to water/fresh water, long-term | Mass | 1 | kg
Triadimenol | Elementary flows/Emission to soil/unspecified | Mass | 1 | kg
Triadimenol | Elementary flows/Emission to air/indoor | Mass | 1 | kg
Triadimenol | Elementary flows/Emission to air/low population density | Mass | 1 | kg
Triadimenol | Elementary flows/Emission to air/unspecified | Mass | 1 | kg
Triadimenol | Elementary flows/Emission to water/fresh water | Mass | 1 | kg
Triadimenol | Elementary flows/Emission to water/fossil- | Mass | 1 | kg
Triadimenol | Elementary flows/Emission to air/low population density, long-term | Mass | 1 | kg
Triadimenol | Elementary flows/Emission to water/ocean | Mass | 1 | kg
Triadimenol | Elementary flows/Emission to water/ground water, long-term | Mass | 1 | kg
Triadimenol | Elementary flows/Emission to water/river | Mass | 1 | kg
Triadimenol | Elementary flows/Emission to soil/forestry | Mass | 1 | kg
Triadimenol | Elementary flows/Emission to water/unspecified | Mass | 1 | kg
Triadimenol | Elementary flows/Emission to water/ground water | Mass | 1 | kg
Triallate | Elementary flows/Emission to air/lower stratosphere + upper troposphere | Mass | 1 | kg
Triallate | Elementary flows/Emission to water/river, long-term | Mass | 1 | kg
Triallate | Elementary flows/Emission to air/high population density | Mass | 1 | kg
Triallate | Elementary flows/Emission to soil/industrial | Mass | 1 | kg
Triallate | Elementary flows/Emission to water/lake | Mass | 1 | kg
Triallate | Elementary flows/Emission to soil/agricultural | Mass | 1 | kg
Triallate | Elementary flows/Emission to water/fresh water, long-term | Mass | 1 | kg
Triallate | Elementary flows/Emission to soil/unspecified | Mass | 1 | kg
Triallate | Elementary flows/Emission to air/indoor | Mass | 1 | kg
Triallate | Elementary flows/Emission to air/low population density | Mass | 1 | kg
Triallate | Elementary flows/Emission to air/unspecified | Mass | 1 | kg
Triallate | Elementary flows/Emission to water/fresh water | Mass | 1 | kg
Triallate | Elementary flows/Emission to water/fossil- | Mass | 1 | kg
Triallate | Elementary flows/Emission to air/low population density, long-term | Mass | 1 | kg
Triallate | Elementary flows/Emission to water/ocean | Mass | 1 | kg
Triallate | Elementary flows/Emission to water/ground water, long-term | Mass | 1 | kg
Triallate | Elementary flows/Emission to water/river | Mass | 1 | kg
Triallate | Elementary flows/Emission to soil/forestry | Mass | 1 | kg
Triallate | Elementary flows/Emission to water/unspecified | Mass | 1 | kg
Triallate | Elementary flows/Emission to water/ground water | Mass | 1 | kg
Triallate | Emissions to air/Unspecified | Mass | 1 | kg
Triallate | Emissions to water/river | Mass | 1 | kg
Triallate | Emissions to soil/forestry | Mass | 1 | kg
Triamcinolone acetonide | Elementary flows/Emission to air/lower stratosphere + upper troposphere | Mass | 1 | kg
Triamcinolone acetonide | Elementary flows/Emission to water/river, long-term | Mass | 1 | kg
Triamcinolone acetonide | Elementary flows/Emission to air/high population density | Mass | 1 | kg
Triamcinolone acetonide | Elementary flows/Emission to soil/industrial | Mass | 1 | kg
Triamcinolone acetonide | Elementary flows/Emission to water/lake | Mass | 1 | kg
Triamcinolone acetonide | Elementary flows/Emission to soil/agricultural | Mass | 1 | kg
TRIAMCINOLONE ACETONIDE | Elementary flows/Emission to soil/unspecified | Mass | 1 | kg
Triamcinolone acetonide | Elementary flows/Emission to air/indoor | Mass | 1 | kg
Triamcinolone acetonide | Elementary flows/Emission to air/low population density | Mass | 1 | kg
Triamcinolone acetonide | Elementary flows/Emission to air/unspecified | Mass | 1 | kg
Triamcinolone acetonide | Elementary flows/Emission to air/low population density, long-term | Mass | 1 | kg
Triamcinolone acetonide | Elementary flows/Emission to water/ocean | Mass | 1 | kg
Triamcinolone acetonide | Elementary flows/Emission to water/ground water, long-term | Mass | 1 | kg
Triamcinolone acetonide | Elementary flows/Emission to water/river | Mass | 1 | kg
Triamcinolone acetonide | Elementary flows/Emission to soil/forestry | Mass | 1 | kg
Triamcinolone acetonide | Elementary flows/Emission to water/unspecified | Mass | 1 | kg
Triamcinolone acetonide | Elementary flows/Emission to water/ground water | Mass | 1 | kg
Triasulfuron | Elementary flows/Emission to air/lower stratosphere + upper troposphere | Mass | 1 | kg
Triasulfuron | Elementary flows/Emission to water/river, long-term | Mass | 1 | kg
Triasulfuron | Elementary flows/Emission to air/high population density | Mass | 1 | kg
Triasulfuron | Elementary flows/Emission to soil/industrial | Mass | 1 | kg
Triasulfuron | Elementary flows/Emission to water/lake | Mass | 1 | kg
Triasulfuron | Elementary flows/Emission to soil/agricultural | Mass | 1 | kg
Triasulfuron | Elementary flows/Emission to water/fresh water, long-term | Mass | 1 | kg
Triasulfuron | Elementary flows/Emission to soil/unspecified | Mass | 1 | kg
Triasulfuron | Elementary flows/Emission to air/indoor | Mass | 1 | kg
Triasulfuron | Elementary flows/Emission to air/low population density | Mass | 1 | kg
Triasulfuron | Elementary flows/Emission to air/unspecified | Mass | 1 | kg
Triasulfuron | Elementary flows/Emission to water/fresh water | Mass | 1 | kg
Triasulfuron | Elementary flows/Emission to water/fossil- | Mass | 1 | kg
Triasulfuron | Elementary flows/Emission to air/low population density, long-term | Mass | 1 | kg
Triasulfuron | Elementary flows/Emission to water/ocean | Mass | 1 | kg
Triasulfuron | Elementary flows/Emission to water/ground water, long-term | Mass | 1 | kg
Triasulfuron | Elementary flows/Emission to water/river | Mass | 1 | kg
Triasulfuron | Elementary flows/Emission to soil/forestry | Mass | 1 | kg
Triasulfuron | Elementary flows/Emission to water/unspecified | Mass | 1 | kg
Triasulfuron | Elementary flows/Emission to water/ground water | Mass | 1 | kg
Triazamate | Elementary flows/Emission to soil/agricultural | Mass | 1 | kg
Triazamate | Elementary flows/Emission to soil/unspecified | Mass | 1 | kg
Triazine, 1,3,5- | Elementary flows/Emission to soil/agricultural | Mass | 1 | kg
Triazine, 1,3,5- | Elementary flows/Emission to soil/unspecified | Mass | 1 | kg
Triazine, 1,3,5- | Elementary flows/Emission to air/unspecified | Mass | 1 | kg
Triazine, 1,3,5- | Elementary flows/Emission to water/ocean | Mass | 1 | kg
Triazine, 1,3,5- | Elementary flows/Emission to water/ground water, long-term | Mass | 1 | kg
Triazine, 1,3,5- | Elementary flows/Emission to water/unspecified | Mass | 1 | kg
Triazine, 1,3,5- | Elementary flows/Emission to water/ground water | Mass | 1 | kg
Triazine, 4,6-diamino-2-(5-nitro-2-furyl)-S- | Elementary flows/Emission to air/lower stratosphere + upper troposphere | Mass | 1 | kg
Triazine, 4,6-diamino-2-(5-nitro-2-furyl)-S- | Elementary flows/Emission to water/river, long-term | Mass | 1 | kg
Triazine, 4,6-diamino-2-(5-nitro-2-furyl)-S- | Elementary flows/Emission to air/high population density | Mass | 1 | kg
Triazine, 4,6-diamino-2-(5-nitro-2-furyl)-S- | Elementary flows/Emission to soil/industrial | Mass | 1 | kg
Triazine, 4,6-diamino-2-(5-nitro-2-furyl)-S- | Elementary flows/Emission to water/lake | Mass | 1 | kg
Triazine, 4,6-diamino-2-(5-nitro-2-furyl)-S- | Elementary flows/Emission to soil/agricultural | Mass | 1 | kg
Triazine, 4,6-diamino-2-(5-nitro-2-furyl)-S- | Elementary flows/Emission to soil/unspecified | Mass | 1 | kg
Triazine, 4,6-diamino-2-(5-nitro-2-furyl)-S- | Elementary flows/Emission to air/indoor | Mass | 1 | kg
Triazine, 4,6-diamino-2-(5-nitro-2-furyl)-S- | Elementary flows/Emission to air/low population density | Mass | 1 | kg
Triazine, 4,6-diamino-2-(5-nitro-2-furyl)-S- | Elementary flows/Emission to air/unspecified | Mass | 1 | kg
Triazine, 4,6-diamino-2-(5-nitro-2-furyl)-S- | Elementary flows/Emission to air/low population density, long-term | Mass | 1 | kg
Triazine, 4,6-diamino-2-(5-nitro-2-furyl)-S- | Elementary flows/Emission to water/ocean | Mass | 1 | kg
Triazine, 4,6-diamino-2-(5-nitro-2-furyl)-S- | Elementary flows/Emission to water/ground water, long-term | Mass | 1 | kg
Triazine, 4,6-diamino-2-(5-nitro-2-furyl)-S- | Elementary flows/Emission to water/river | Mass | 1 | kg
Triazine, 4,6-diamino-2-(5-nitro-2-furyl)-S- | Elementary flows/Emission to soil/forestry | Mass | 1 | kg
Triazine, 4,6-diamino-2-(5-nitro-2-furyl)-S- | Elementary flows/Emission to water/unspecified | Mass | 1 | kg
Triazine, 4,6-diamino-2-(5-nitro-2-furyl)-S- | Elementary flows/Emission to water/ground water | Mass | 1 | kg
Triazine-compounds, at regional storehouse/RER U/AusSD U | Economic issues/Unspecified | Mass | 1 | kg
Triaziquone | Elementary flows/Emission to air/lower stratosphere + upper troposphere | Mass | 1 | kg
Triaziquone | Elementary flows/Emission to soil/industrial | Mass | 1 | kg
Triaziquone | Elementary flows/Emission to soil/agricultural | Mass | 1 | kg
Triaziquone | Elementary flows/Emission to soil/unspecified | Mass | 1 | kg
Triaziquone | Elementary flows/Emission to air/low population density | Mass | 1 | kg
Triaziquone | Elementary flows/Emission to air/unspecified | Mass | 1 | kg
Triaziquone | Elementary flows/Emission to air/low population density, long-term | Mass | 1 | kg
Triaziquone | Elementary flows/Emission to water/ocean | Mass | 1 | kg
Triaziquone | Elementary flows/Emission to water/ground water, long-term | Mass | 1 | kg
Triaziquone | Elementary flows/Emission to soil/forestry | Mass | 1 | kg
Triaziquone | Elementary flows/Emission to water/unspecified | Mass | 1 | kg
Triaziquone | Elementary flows/Emission to water/ground water | Mass | 1 | kg
Triazofos | Elementary flows/Emission to air/lower stratosphere + upper troposphere | Mass | 1 | kg
Triazofos | Elementary flows/Emission to water/river, long-term | Mass | 1 | kg
Triazofos | Elementary flows/Emission to air/high population density | Mass | 1 | kg
Triazofos | Elementary flows/Emission to soil/industrial | Mass | 1 | kg
Triazofos | Elementary flows/Emission to water/lake | Mass | 1 | kg
Triazofos | Elementary flows/Emission to soil/agricultural | Mass | 1 | kg
Triazofos | Elementary flows/Emission to water/fresh water, long-term | Mass | 1 | kg
Triazofos | Elementary flows/Emission to soil/unspecified | Mass | 1 | kg
Triazofos | Elementary flows/Emission to air/indoor | Mass | 1 | kg
Triazofos | Elementary flows/Emission to air/low population density | Mass | 1 | kg
Triazofos | Elementary flows/Emission to air/unspecified | Mass | 1 | kg
Triazofos | Elementary flows/Emission to water/fresh water | Mass | 1 | kg
Triazofos | Elementary flows/Emission to water/fossil- | Mass | 1 | kg
Triazofos | Elementary flows/Emission to air/low population density, long-term | Mass | 1 | kg
Triazofos | Elementary flows/Emission to water/ocean | Mass | 1 | kg
Triazofos | Elementary flows/Emission to water/ground water, long-term | Mass | 1 | kg
Triazofos | Elementary flows/Emission to water/river | Mass | 1 | kg
Triazofos | Elementary flows/Emission to soil/forestry | Mass | 1 | kg
Triazofos | Elementary flows/Emission to water/unspecified | Mass | 1 | kg
Triazofos | Elementary flows/Emission to water/ground water | Mass | 1 | kg
Triazoxid | Elementary flows/Emission to soil/agricultural | Mass | 1 | kg
Triazoxide | Elementary flows/Emission to soil/industrial | Mass | 1 | kg
Triazoxide | Elementary flows/Emission to soil/unspecified | Mass | 1 | kg
Triazoxide | Elementary flows/Emission to soil/forestry | Mass | 1 | kg
Tribenuron | Elementary flows/Emission to soil/industrial | Mass | 1 | kg
Tribenuron | Elementary flows/Emission to soil/agricultural | Mass | 1 | kg
Tribenuron | Elementary flows/Emission to soil/unspecified | Mass | 1 | kg
Tribenuron-methyl | Elementary flows/Emission to air/lower stratosphere + upper troposphere | Mass | 1 | kg
Tribenuron-methyl | Elementary flows/Emission to water/river, long-term | Mass | 1 | kg
Tribenuron-methyl | Elementary flows/Emission to air/high population density | Mass | 1 | kg
Tribenuron-methyl | Elementary flows/Emission to soil/industrial | Mass | 1 | kg
Tribenuron-methyl | Elementary flows/Emission to water/lake | Mass | 1 | kg
Tribenuron-methyl | Elementary flows/Emission to soil/agricultural | Mass | 1 | kg
Tribenuron-methyl | Elementary flows/Emission to water/fresh water, long-term | Mass | 1 | kg
Tribenuron-methyl | Elementary flows/Emission to soil/unspecified | Mass | 1 | kg
Tribenuron-methyl | Elementary flows/Emission to air/indoor | Mass | 1 | kg
Tribenuron-methyl | Elementary flows/Emission to air/low population density | Mass | 1 | kg
Tribenuron-methyl | Elementary flows/Emission to air/unspecified | Mass | 1 | kg
Tribenuron-methyl | Elementary flows/Emission to water/fresh water | Mass | 1 | kg
Tribenuron-methyl | Elementary flows/Emission to water/fossil- | Mass | 1 | kg
Tribenuron-methyl | Elementary flows/Emission to air/low population density, long-term | Mass | 1 | kg
Tribenuron-methyl | Elementary flows/Emission to water/ocean | Mass | 1 | kg
Tribenuron-methyl | Elementary flows/Emission to water/ground water, long-term | Mass | 1 | kg
Tribenuron-methyl | Elementary flows/Emission to water/river | Mass | 1 | kg
Tribenuron-methyl | Elementary flows/Emission to soil/forestry | Mass | 1 | kg
Tribenuron-methyl | Elementary flows/Emission to water/unspecified | Mass | 1 | kg
Tribenuron-methyl | Elementary flows/Emission to water/ground water | Mass | 1 | kg
Tribenuron-methyl | Emissions to air/Unspecified | Mass | 1 | kg
Tribenuron-methyl | Emissions to water/river | Mass | 1 | kg
Tribenuron-methyl | Emissions to soil/forestry | Mass | 1 | kg
Tribromo-fluoroethane | Elementary flows/Emission to air/unspecified | Mass | 1 | kg
Tribromodifluoropropane | Elementary flows/Emission to air/unspecified | Mass | 1 | kg
Tribromofluoropropane | Elementary flows/Emission to air/unspecified | Mass | 1 | kg
Tribromotetrafluoropropane | Elementary flows/Emission to air/unspecified | Mass | 1 | kg
Tribufos | Elementary flows/Emission to air/lower stratosphere + upper troposphere | Mass | 1 | kg
Tribufos | Elementary flows/Emission to water/river, long-term | Mass | 1 | kg
Tribufos | Elementary flows/Emission to air/high population density | Mass | 1 | kg
Tribufos | Elementary flows/Emission to soil/industrial | Mass | 1 | kg
Tribufos | Elementary flows/Emission to water/lake | Mass | 1 | kg
Tribufos | Elementary flows/Emission to soil/agricultural | Mass | 1 | kg
Tribufos | Elementary flows/Emission to soil/unspecified | Mass | 1 | kg
Tribufos | Elementary flows/Emission to air/indoor | Mass | 1 | kg
Tribufos | Elementary flows/Emission to air/low population density | Mass | 1 | kg
Tribufos | Elementary flows/Emission to air/unspecified | Mass | 1 | kg
Tribufos | Elementary flows/Emission to water/fossil- | Mass | 1 | kg
Tribufos | Elementary flows/Emission to air/low population density, long-term | Mass | 1 | kg
Tribufos | Elementary flows/Emission to water/ocean | Mass | 1 | kg
Tribufos | Elementary flows/Emission to water/ground water, long-term | Mass | 1 | kg
Tribufos | Elementary flows/Emission to water/river | Mass | 1 | kg
Tribufos | Elementary flows/Emission to soil/forestry | Mass | 1 | kg
Tribufos | Elementary flows/Emission to water/unspecified | Mass | 1 | kg
Tribufos | Elementary flows/Emission to water/ground water | Mass | 1 | kg
Tributyl phosphate | Elementary flows/Emission to air/lower stratosphere + upper troposphere | Mass | 1 | kg
Tributyl phosphate | Elementary flows/Emission to water/river, long-term | Mass | 1 | kg
Tributyl phosphate | Elementary flows/Emission to air/high population density | Mass | 1 | kg
Tributyl phosphate | Elementary flows/Emission to soil/industrial | Mass | 1 | kg
Tributyl phosphate | Elementary flows/Emission to water/lake | Mass | 1 | kg
Tributyl phosphate | Elementary flows/Emission to soil/agricultural | Mass | 1 | kg
Tributyl phosphate | Elementary flows/Emission to water/fresh water, long-term | Mass | 1 | kg
Tributyl phosphate | Elementary flows/Emission to soil/unspecified | Mass | 1 | kg
Tributyl phosphate | Elementary flows/Emission to air/low population density | Mass | 1 | kg
Tributyl phosphate | Elementary flows/Emission to air/unspecified | Mass | 1 | kg
Tributyl phosphate | Elementary flows/Emission to water/fresh water | Mass | 1 | kg
Tributyl phosphate | Elementary flows/Emission to water/fossil- | Mass | 1 | kg
Tributyl phosphate | Elementary flows/Emission to air/low population density, long-term | Mass | 1 | kg
Tributyl phosphate | Elementary flows/Emission to water/ocean | Mass | 1 | kg
Tributyl phosphate | Elementary flows/Emission to water/ground water, long-term | Mass | 1 | kg
Tributyl phosphate | Elementary flows/Emission to water/river | Mass | 1 | kg
Tributyl phosphate | Elementary flows/Emission to soil/forestry | Mass | 1 | kg
Tributyl phosphate | Elementary flows/Emission to water/unspecified | Mass | 1 | kg
Tributyl phosphate | Elementary flows/Emission to water/ground water | Mass | 1 | kg
Tributyl tin acetate | Elementary flows/Emission to air/lower stratosphere + upper troposphere | Mass | 1 | kg
Tributyl tin acetate | Elementary flows/Emission to air/high population density | Mass | 1 | kg
Tributyl tin acetate | Elementary flows/Emission to soil/industrial | Mass | 1 | kg
Tributyl tin acetate | Elementary flows/Emission to soil/agricultural | Mass | 1 | kg
Tributyl tin acetate | Elementary flows/Emission to soil/unspecified | Mass | 1 | kg
Tributyl tin acetate | Elementary flows/Emission to air/indoor | Mass | 1 | kg
Tributyl tin acetate | Elementary flows/Emission to air/low population density | Mass | 1 | kg
Tributyl tin acetate | Elementary flows/Emission to air/unspecified | Mass | 1 | kg
Tributyl tin acetate | Elementary flows/Emission to air/low population density, long-term | Mass | 1 | kg
Tributyl tin acetate | Elementary flows/Emission to water/ocean | Mass | 1 | kg
Tributyl tin acetate | Elementary flows/Emission to water/ground water, long-term | Mass | 1 | kg
Tributyl tin acetate | Elementary flows/Emission to water/river | Mass | 1 | kg
Tributyl tin acetate | Elementary flows/Emission to soil/forestry | Mass | 1 | kg
Tributyl tin acetate | Elementary flows/Emission to water/unspecified | Mass | 1 | kg
Tributyl tin hydroxide | Elementary flows/Emission to air/lower stratosphere + upper troposphere | Mass | 1 | kg
Tributyl tin hydroxide | Elementary flows/Emission to air/high population density | Mass | 1 | kg
Tributyl tin hydroxide | Elementary flows/Emission to soil/industrial | Mass | 1 | kg
Tributyl tin hydroxide | Elementary flows/Emission to soil/agricultural | Mass | 1 | kg
Tributyl tin hydroxide | Elementary flows/Emission to soil/unspecified | Mass | 1 | kg
Tributyl tin hydroxide | Elementary flows/Emission to air/indoor | Mass | 1 | kg
Tributyl tin hydroxide | Elementary flows/Emission to air/low population density | Mass | 1 | kg
Tributyl tin hydroxide | Elementary flows/Emission to air/unspecified | Mass | 1 | kg
Tributyl tin hydroxide | Elementary flows/Emission to air/low population density, long-term | Mass | 1 | kg
Tributyl tin hydroxide | Elementary flows/Emission to water/ocean | Mass | 1 | kg
Tributyl tin hydroxide | Elementary flows/Emission to water/ground water, long-term | Mass | 1 | kg
Tributyl tin hydroxide | Elementary flows/Emission to water/river | Mass | 1 | kg
Tributyl tin hydroxide | Elementary flows/Emission to soil/forestry | Mass | 1 | kg
Tributyl tin hydroxide | Elementary flows/Emission to water/unspecified | Mass | 1 | kg
Tributylchlorostannane | Elementary flows/Emission to air/lower stratosphere + upper troposphere | Mass | 1 | kg
Tributylchlorostannane | Elementary flows/Emission to water/river, long-term | Mass | 1 | kg
Tributylchlorostannane | Elementary flows/Emission to air/high population density | Mass | 1 | kg
Tributylchlorostannane | Elementary flows/Emission to soil/industrial | Mass | 1 | kg
Tributylchlorostannane | Elementary flows/Emission to water/lake | Mass | 1 | kg
Tributylchlorostannane | Elementary flows/Emission to soil/agricultural | Mass | 1 | kg
TRIBUTYLCHLOROSTANNANE | Elementary flows/Emission to soil/unspecified | Mass | 1 | kg
Tributylchlorostannane | Elementary flows/Emission to air/indoor | Mass | 1 | kg
Tributylchlorostannane | Elementary flows/Emission to air/low population density | Mass | 1 | kg
Tributylchlorostannane | Elementary flows/Emission to air/unspecified | Mass | 1 | kg
Tributylchlorostannane | Elementary flows/Emission to air/low population density, long-term | Mass | 1 | kg
Tributylchlorostannane | Elementary flows/Emission to water/ocean | Mass | 1 | kg
Tributylchlorostannane | Elementary flows/Emission to water/ground water, long-term | Mass | 1 | kg
Tributylchlorostannane | Elementary flows/Emission to water/river | Mass | 1 | kg
Tributylchlorostannane | Elementary flows/Emission to soil/forestry | Mass | 1 | kg
Tributylchlorostannane | Elementary flows/Emission to water/unspecified | Mass | 1 | kg
Tributylchlorostannane | Elementary flows/Emission to water/ground water | Mass | 1 | kg
Tributylphosphate | Elementary flows/Emission to air/indoor | Mass | 1 | kg
Tributylstannane | Elementary flows/Emission to air/lower stratosphere + upper troposphere | Mass | 1 | kg
Tributylstannane | Elementary flows/Emission to water/river, long-term | Mass | 1 | kg
Tributylstannane | Elementary flows/Emission to air/high population density | Mass | 1 | kg
Tributylstannane | Elementary flows/Emission to soil/industrial | Mass | 1 | kg
Tributylstannane | Elementary flows/Emission to water/lake | Mass | 1 | kg
Tributylstannane | Elementary flows/Emission to soil/agricultural | Mass | 1 | kg
Tributylstannane | Elementary flows/Emission to soil/unspecified | Mass | 1 | kg
Tributylstannane | Elementary flows/Emission to air/indoor | Mass | 1 | kg
Tributylstannane | Elementary flows/Emission to air/low population density | Mass | 1 | kg
Tributylstannane | Elementary flows/Emission to air/unspecified | Mass | 1 | kg
Tributylstannane | Elementary flows/Emission to water/fresh water | Mass | 1 | kg
Tributylstannane | Elementary flows/Emission to air/low population density, long-term | Mass | 1 | kg
Tributylstannane | Elementary flows/Emission to water/ocean | Mass | 1 | kg
Tributylstannane | Elementary flows/Emission to water/ground water, long-term | Mass | 1 | kg
Tributylstannane | Elementary flows/Emission to water/river | Mass | 1 | kg
Tributylstannane | Elementary flows/Emission to soil/forestry | Mass | 1 | kg
Tributylstannane | Elementary flows/Emission to water/unspecified | Mass | 1 | kg
Tributylstannane | Elementary flows/Emission to water/ground water | Mass | 1 | kg
Tributyltin compounds | Elementary flows/Emission to water/river, long-term | Mass | 1 | kg
Tributyltin compounds | Elementary flows/Emission to water/lake | Mass | 1 | kg
Tributyltin compounds | Elementary flows/Emission to water/fossil- | Mass | 1 | kg
Tributyltin compounds | Elementary flows/Emission to water/surface water | Mass | 1 | kg
Tributyltin compounds | Elementary flows/Emission to water/ocean | Mass | 1 | kg
Tributyltin compounds | Elementary flows/Emission to water/ground water, long-term | Mass | 1 | kg
Tributyltin compounds | Elementary flows/Emission to water/river | Mass | 1 | kg
Tributyltin compounds | Elementary flows/Emission to water/unspecified | Mass | 1 | kg
Tributyltin compounds | Elementary flows/Emission to water/ground water | Mass | 1 | kg
Tributyltin fluoride | Elementary flows/Emission to air/lower stratosphere + upper troposphere | Mass | 1 | kg
Tributyltin fluoride | Elementary flows/Emission to water/river, long-term | Mass | 1 | kg
Tributyltin fluoride | Elementary flows/Emission to air/high population density | Mass | 1 | kg
Tributyltin fluoride | Elementary flows/Emission to soil/industrial | Mass | 1 | kg
Tributyltin fluoride | Elementary flows/Emission to water/lake | Mass | 1 | kg
Tributyltin fluoride | Elementary flows/Emission to soil/agricultural | Mass | 1 | kg
Tributyltin fluoride | Elementary flows/Emission to soil/unspecified | Mass | 1 | kg
Tributyltin fluoride | Elementary flows/Emission to air/indoor | Mass | 1 | kg
Tributyltin fluoride | Elementary flows/Emission to air/low population density | Mass | 1 | kg
Tributyltin fluoride | Elementary flows/Emission to air/unspecified | Mass | 1 | kg
Tributyltin fluoride | Elementary flows/Emission to air/low population density, long-term | Mass | 1 | kg
Tributyltin fluoride | Elementary flows/Emission to water/ocean | Mass | 1 | kg
Tributyltin fluoride | Elementary flows/Emission to water/ground water, long-term | Mass | 1 | kg
Tributyltin fluoride | Elementary flows/Emission to water/river | Mass | 1 | kg
Tributyltin fluoride | Elementary flows/Emission to soil/forestry | Mass | 1 | kg
Tributyltin fluoride | Elementary flows/Emission to water/unspecified | Mass | 1 | kg
Tributyltin fluoride | Elementary flows/Emission to water/ground water | Mass | 1 | kg
Tributyltin methacrylate | Elementary flows/Emission to air/lower stratosphere + upper troposphere | Mass | 1 | kg
Tributyltin methacrylate | Elementary flows/Emission to water/river, long-term | Mass | 1 | kg
Tributyltin methacrylate | Elementary flows/Emission to air/high population density | Mass | 1 | kg
Tributyltin methacrylate | Elementary flows/Emission to soil/industrial | Mass | 1 | kg
Tributyltin methacrylate | Elementary flows/Emission to water/lake | Mass | 1 | kg
Tributyltin methacrylate | Elementary flows/Emission to soil/agricultural | Mass | 1 | kg
Tributyltin methacrylate | Elementary flows/Emission to soil/unspecified | Mass | 1 | kg
Tributyltin methacrylate | Elementary flows/Emission to air/indoor | Mass | 1 | kg
Tributyltin methacrylate | Elementary flows/Emission to air/low population density | Mass | 1 | kg
Tributyltin methacrylate | Elementary flows/Emission to air/unspecified | Mass | 1 | kg
Tributyltin methacrylate | Elementary flows/Emission to air/low population density, long-term | Mass | 1 | kg
Tributyltin methacrylate | Elementary flows/Emission to water/ocean | Mass | 1 | kg
Tributyltin methacrylate | Elementary flows/Emission to water/ground water, long-term | Mass | 1 | kg
Tributyltin methacrylate | Elementary flows/Emission to water/river | Mass | 1 | kg
Tributyltin methacrylate | Elementary flows/Emission to soil/forestry | Mass | 1 | kg
Tributyltin methacrylate | Elementary flows/Emission to water/unspecified | Mass | 1 | kg
Tributyltin methacrylate | Elementary flows/Emission to water/ground water | Mass | 1 | kg
Tributyltin oxide | Elementary flows/Emission to air/lower stratosphere + upper troposphere | Mass | 1 | kg
Tributyltin oxide | Elementary flows/Emission to water/river, long-term | Mass | 1 | kg
Tributyltin oxide | Elementary flows/Emission to air/high population density | Mass | 1 | kg
Tributyltin oxide | Elementary flows/Emission to soil/industrial | Mass | 1 | kg
Tributyltin oxide | Elementary flows/Emission to water/lake | Mass | 1 | kg
Tributyltin oxide | Elementary flows/Emission to soil/agricultural | Mass | 1 | kg
Tributyltin oxide | Elementary flows/Emission to water/fresh water, long-term | Mass | 1 | kg
Tributyltin oxide | Elementary flows/Emission to soil/unspecified | Mass | 1 | kg
Tributyltin oxide | Elementary flows/Emission to air/indoor | Mass | 1 | kg
Tributyltin oxide | Elementary flows/Emission to air/low population density | Mass | 1 | kg
Tributyltin oxide | Elementary flows/Emission to air/unspecified | Mass | 1 | kg
Tributyltin oxide | Elementary flows/Emission to water/fresh water | Mass | 1 | kg
Tributyltin oxide | Elementary flows/Emission to water/fossil- | Mass | 1 | kg
Tributyltin oxide | Elementary flows/Emission to air/low population density, long-term | Mass | 1 | kg
Tributyltin oxide | Elementary flows/Emission to water/ocean | Mass | 1 | kg
Tributyltin oxide | Elementary flows/Emission to water/ground water, long-term | Mass | 1 | kg
Tributyltin oxide | Elementary flows/Emission to water/river | Mass | 1 | kg
Tributyltin oxide | Elementary flows/Emission to soil/forestry | Mass | 1 | kg
Tributyltin oxide | Elementary flows/Emission to water/unspecified | Mass | 1 | kg
Tributyltin oxide | Elementary flows/Emission to water/ground water | Mass | 1 | kg
Tricaine | Elementary flows/Emission to air/lower stratosphere + upper troposphere | Mass | 1 | kg
Tricaine | Elementary flows/Emission to air/high population density | Mass | 1 | kg
Tricaine | Elementary flows/Emission to soil/industrial | Mass | 1 | kg
Tricaine | Elementary flows/Emission to soil/agricultural | Mass | 1 | kg
Tricaine | Elementary flows/Emission to soil/unspecified | Mass | 1 | kg
Tricaine | Elementary flows/Emission to air/indoor | Mass | 1 | kg
Tricaine | Elementary flows/Emission to air/low population density | Mass | 1 | kg
Tricaine | Elementary flows/Emission to air/unspecified | Mass | 1 | kg
Tricaine | Elementary flows/Emission to air/low population density, long-term | Mass | 1 | kg
Tricaine | Elementary flows/Emission to water/ocean | Mass | 1 | kg
Tricaine | Elementary flows/Emission to water/ground water, long-term | Mass | 1 | kg
Tricaine | Elementary flows/Emission to water/river | Mass | 1 | kg
Tricaine | Elementary flows/Emission to soil/forestry | Mass | 1 | kg
Tricaine | Elementary flows/Emission to water/unspecified | Mass | 1 | kg
Trichlorfon | Elementary flows/Emission to air/lower stratosphere + upper troposphere | Mass | 1 | kg
Trichlorfon | Elementary flows/Emission to water/river, long-term | Mass | 1 | kg
Trichlorfon | Elementary flows/Emission to air/high population density | Mass | 1 | kg
Trichlorfon | Elementary flows/Emission to soil/industrial | Mass | 1 | kg
Trichlorfon | Elementary flows/Emission to water/lake | Mass | 1 | kg
Trichlorfon | Elementary flows/Emission to soil/agricultural | Mass | 1 | kg
Trichlorfon | Elementary flows/Emission to water/fresh water, long-term | Mass | 1 | kg
Trichlorfon | Elementary flows/Emission to soil/unspecified | Mass | 1 | kg
Trichlorfon | Elementary flows/Emission to air/indoor | Mass | 1 | kg
Trichlorfon | Elementary flows/Emission to air/low population density | Mass | 1 | kg
Trichlorfon | Elementary flows/Emission to air/unspecified | Mass | 1 | kg
Trichlorfon | Elementary flows/Emission to water/fresh water | Mass | 1 | kg
Trichlorfon | Elementary flows/Emission to water/fossil- | Mass | 1 | kg
Trichlorfon | Elementary flows/Emission to air/low population density, long-term | Mass | 1 | kg
Trichlorfon | Elementary flows/Emission to water/ocean | Mass | 1 | kg
Trichlorfon | Elementary flows/Emission to water/ground water, long-term | Mass | 1 | kg
Trichlorfon | Elementary flows/Emission to water/river | Mass | 1 | kg
Trichlorfon | Elementary flows/Emission to soil/forestry | Mass | 1 | kg
Trichlorfon | Elementary flows/Emission to water/unspecified | Mass | 1 | kg
Trichlorfon | Elementary flows/Emission to water/ground water | Mass | 1 | kg
Trichloroacetic acid | Elementary flows/Emission to air/lower stratosphere + upper troposphere | Mass | 1 | kg
Trichloroacetic acid | Elementary flows/Emission to air/high population density | Mass | 1 | kg
Trichloroacetic acid | Elementary flows/Emission to soil/industrial | Mass | 1 | kg
Trichloroacetic acid | Elementary flows/Emission to soil/agricultural | Mass | 1 | kg
TRICHLOROACETIC ACID | Elementary flows/Emission to soil/unspecified | Mass | 1 | kg
Trichloroacetic acid | Elementary flows/Emission to air/indoor | Mass | 1 | kg
Trichloroacetic acid | Elementary flows/Emission to air/low population density | Mass | 1 | kg
Trichloroacetic acid | Elementary flows/Emission to air/unspecified | Mass | 1 | kg
Trichloroacetic acid | Elementary flows/Emission to air/low population density, long-term | Mass | 1 | kg
Trichloroacetic acid | Elementary flows/Emission to water/ocean | Mass | 1 | kg
Trichloroacetic acid | Elementary flows/Emission to water/ground water, long-term | Mass | 1 | kg
Trichloroacetic acid | Elementary flows/Emission to water/river | Mass | 1 | kg
Trichloroacetic acid | Elementary flows/Emission to soil/forestry | Mass | 1 | kg
Trichloroacetic acid | Elementary flows/Emission to water/unspecified | Mass | 1 | kg
Trichloroacetyl chloride | Elementary flows/Emission to air/low population density | Mass | 1 | kg
Trichloroacetyl chloride | Elementary flows/Emission to air/unspecified | Mass | 1 | kg
Trichlorobenzenes | Elementary flows/Emission to air/lower stratosphere + upper troposphere | Mass | 1 | kg
Trichlorobenzenes | Elementary flows/Emission to air/high population density | Mass | 1 | kg
Trichlorobenzenes | Elementary flows/Emission to soil/industrial | Mass | 1 | kg
Trichlorobenzenes | Elementary flows/Emission to soil/agricultural | Mass | 1 | kg
Trichlorobenzenes | Elementary flows/Emission to soil/unspecified | Mass | 1 | kg
Trichlorobenzenes | Elementary flows/Emission to air/indoor | Mass | 1 | kg
Trichlorobenzenes | Elementary flows/Emission to air/low population density | Mass | 1 | kg
Trichlorobenzenes | Elementary flows/Emission to air/unspecified | Mass | 1 | kg
Trichlorobenzenes | Elementary flows/Emission to air/low population density, long-term | Mass | 1 | kg
Trichlorobenzenes | Elementary flows/Emission to water/ocean | Mass | 1 | kg
Trichlorobenzenes | Elementary flows/Emission to water/ground water, long-term | Mass | 1 | kg
Trichlorobenzenes | Elementary flows/Emission to water/river | Mass | 1 | kg
Trichlorobenzenes | Elementary flows/Emission to soil/forestry | Mass | 1 | kg
Trichlorobenzenes | Elementary flows/Emission to water/unspecified | Mass | 1 | kg
Trichlorobiphenyls, unspecified | Elementary flows/Emission to water/unspecified | Mass | 1 | kg
Trichloroethane | Elementary flows/Emission to air/lower stratosphere + upper troposphere | Mass | 1 | kg
Trichloroethane | Elementary flows/Emission to air/high population density | Mass | 1 | kg
Trichloroethane | Elementary flows/Emission to soil/industrial | Mass | 1 | kg
Trichloroethane | Elementary flows/Emission to soil/agricultural | Mass | 1 | kg
TRICHLOROETHANE | Elementary flows/Emission to soil/unspecified | Mass | 1 | kg
Trichloroethane | Elementary flows/Emission to air/indoor | Mass | 1 | kg
Trichloroethane | Elementary flows/Emission to air/low population density | Mass | 1 | kg
TRICHLOROETHANE | Elementary flows/Emission to air/unspecified | Mass | 1 | kg
Trichloroethane | Elementary flows/Emission to air/low population density, long-term | Mass | 1 | kg
Trichloroethane | Elementary flows/Emission to water/ocean | Mass | 1 | kg
Trichloroethane | Elementary flows/Emission to water/ground water, long-term | Mass | 1 | kg
Trichloroethane | Elementary flows/Emission to water/river | Mass | 1 | kg
Trichloroethane | Elementary flows/Emission to soil/forestry | Mass | 1 | kg
TRICHLOROETHANE | Elementary flows/Emission to water/unspecified | Mass | 1 | kg
Trichloroethyl phosphate | Elementary flows/Emission to air/lower stratosphere + upper troposphere | Mass | 1 | kg
Trichloroethyl phosphate | Elementary flows/Emission to air/high population density | Mass | 1 | kg
Trichloroethyl phosphate | Elementary flows/Emission to soil/industrial | Mass | 1 | kg
Trichloroethyl phosphate | Elementary flows/Emission to soil/agricultural | Mass | 1 | kg
TRICHLOROETHYL PHOSPHATE | Elementary flows/Emission to soil/unspecified | Mass | 1 | kg
Trichloroethyl phosphate | Elementary flows/Emission to air/indoor | Mass | 1 | kg
Trichloroethyl phosphate | Elementary flows/Emission to air/low population density | Mass | 1 | kg
Trichloroethyl phosphate | Elementary flows/Emission to air/unspecified | Mass | 1 | kg
Trichloroethyl phosphate | Elementary flows/Emission to air/low population density, long-term | Mass | 1 | kg
Trichloroethyl phosphate | Elementary flows/Emission to water/ocean | Mass | 1 | kg
Trichloroethyl phosphate | Elementary flows/Emission to water/ground water, long-term | Mass | 1 | kg
Trichloroethyl phosphate | Elementary flows/Emission to water/river | Mass | 1 | kg
Trichloroethyl phosphate | Elementary flows/Emission to soil/forestry | Mass | 1 | kg
Trichloroethyl phosphate | Elementary flows/Emission to water/unspecified | Mass | 1 | kg
Trichloronate | Elementary flows/Emission to air/lower stratosphere + upper troposphere | Mass | 1 | kg
Trichloronate | Elementary flows/Emission to air/high population density | Mass | 1 | kg
Trichloronate | Elementary flows/Emission to soil/industrial | Mass | 1 | kg
Trichloronate | Elementary flows/Emission to soil/agricultural | Mass | 1 | kg
TRICHLORONATE | Elementary flows/Emission to soil/unspecified | Mass | 1 | kg
Trichloronate | Elementary flows/Emission to air/indoor | Mass | 1 | kg
Trichloronate | Elementary flows/Emission to air/low population density | Mass | 1 | kg
Trichloronate | Elementary flows/Emission to air/unspecified | Mass | 1 | kg
Trichloronate | Elementary flows/Emission to air/low population density, long-term | Mass | 1 | kg
Trichloronate | Elementary flows/Emission to water/ocean | Mass | 1 | kg
Trichloronate | Elementary flows/Emission to water/ground water, long-term | Mass | 1 | kg
Trichloronate | Elementary flows/Emission to water/river | Mass | 1 | kg
Trichloronate | Elementary flows/Emission to soil/forestry | Mass | 1 | kg
Trichloronate | Elementary flows/Emission to water/unspecified | Mass | 1 | kg
Trichlorophenol | Elementary flows/Emission to air/lower stratosphere + upper troposphere | Mass | 1 | kg
Trichlorophenol | Elementary flows/Emission to air/high population density | Mass | 1 | kg
Trichlorophenol | Elementary flows/Emission to soil/industrial | Mass | 1 | kg
Trichlorophenol | Elementary flows/Emission to soil/agricultural | Mass | 1 | kg
TRICHLOROPHENOL | Elementary flows/Emission to soil/unspecified | Mass | 1 | kg
Trichlorophenol | Elementary flows/Emission to air/indoor | Mass | 1 | kg
Trichlorophenol | Elementary flows/Emission to air/low population density | Mass | 1 | kg
Trichlorophenol | Elementary flows/Emission to air/unspecified | Mass | 1 | kg
Trichlorophenol | Elementary flows/Emission to air/low population density, long-term | Mass | 1 | kg
Trichlorophenol | Elementary flows/Emission to water/ocean | Mass | 1 | kg
Trichlorophenol | Elementary flows/Emission to water/ground water, long-term | Mass | 1 | kg
Trichlorophenol | Elementary flows/Emission to water/river | Mass | 1 | kg
Trichlorophenol | Elementary flows/Emission to soil/forestry | Mass | 1 | kg
Trichlorophenol | Elementary flows/Emission to water/unspecified | Mass | 1 | kg
Trichlorosilane | Elementary flows/Emission to air/lower stratosphere + upper troposphere | Mass | 1 | kg
Trichlorosilane | Elementary flows/Emission to air/high population density | Mass | 1 | kg
Trichlorosilane | Elementary flows/Emission to air/low population density | Mass | 1 | kg
Trichlorosilane | Elementary flows/Emission to air/unspecified | Mass | 1 | kg
Trichlorosilane | Elementary flows/Emission to water/surface water | Mass | 1 | kg
Trichlorosilane | Elementary flows/Emission to air/low population density, long-term | Mass | 1 | kg
Trichlorosilane | Elementary flows/Emission to water/ocean | Mass | 1 | kg
Trichlorosilane | Elementary flows/Emission to water/ground water, long-term | Mass | 1 | kg
Trichlorosilane | Elementary flows/Emission to water/unspecified | Mass | 1 | kg
Trichlorosilane | Elementary flows/Emission to water/ground water | Mass | 1 | kg
Triclocarban | Elementary flows/Emission to air/lower stratosphere + upper troposphere | Mass | 1 | kg
Triclocarban | Elementary flows/Emission to air/high population density | Mass | 1 | kg
Triclocarban | Elementary flows/Emission to soil/industrial | Mass | 1 | kg
Triclocarban | Elementary flows/Emission to soil/agricultural | Mass | 1 | kg
Triclocarban | Elementary flows/Emission to soil/unspecified | Mass | 1 | kg
Triclocarban | Elementary flows/Emission to air/indoor | Mass | 1 | kg
Triclocarban | Elementary flows/Emission to air/low population density | Mass | 1 | kg
Triclocarban | Elementary flows/Emission to air/unspecified | Mass | 1 | kg
Triclocarban | Elementary flows/Emission to air/low population density, long-term | Mass | 1 | kg
Triclocarban | Elementary flows/Emission to water/ocean | Mass | 1 | kg
Triclocarban | Elementary flows/Emission to water/ground water, long-term | Mass | 1 | kg
Triclocarban | Elementary flows/Emission to water/river | Mass | 1 | kg
Triclocarban | Elementary flows/Emission to soil/forestry | Mass | 1 | kg
Triclocarban | Elementary flows/Emission to water/unspecified | Mass | 1 | kg
Triclopyr | Elementary flows/Emission to air/lower stratosphere + upper troposphere | Mass | 1 | kg
Triclopyr | Elementary flows/Emission to water/river, long-term | Mass | 1 | kg
Triclopyr | Elementary flows/Emission to air/high population density | Mass | 1 | kg
Triclopyr | Elementary flows/Emission to soil/industrial | Mass | 1 | kg
Triclopyr | Elementary flows/Emission to water/lake | Mass | 1 | kg
Triclopyr | Elementary flows/Emission to soil/agricultural | Mass | 1 | kg
Triclopyr | Elementary flows/Emission to water/fresh water, long-term | Mass | 1 | kg
Triclopyr | Elementary flows/Emission to soil/unspecified | Mass | 1 | kg
Triclopyr | Elementary flows/Emission to air/indoor | Mass | 1 | kg
Triclopyr | Elementary flows/Emission to air/low population density | Mass | 1 | kg
Triclopyr | Elementary flows/Emission to air/unspecified | Mass | 1 | kg
Triclopyr | Elementary flows/Emission to water/fresh water | Mass | 1 | kg
Triclopyr | Elementary flows/Emission to water/fossil- | Mass | 1 | kg
Triclopyr | Elementary flows/Emission to air/low population density, long-term | Mass | 1 | kg
Triclopyr | Elementary flows/Emission to water/ocean | Mass | 1 | kg
Triclopyr | Elementary flows/Emission to water/ground water, long-term | Mass | 1 | kg
Triclopyr | Elementary flows/Emission to water/river | Mass | 1 | kg
Triclopyr | Elementary flows/Emission to soil/forestry | Mass | 1 | kg
Triclopyr | Elementary flows/Emission to water/unspecified | Mass | 1 | kg
Triclopyr | Elementary flows/Emission to water/ground water | Mass | 1 | kg
Triclopyr | Emissions to air/Unspecified | Mass | 1 | kg
Triclopyr | Emissions to water/groundwater | Mass | 1 | kg
Triclopyr | Emissions to water/river | Mass | 1 | kg
Triclopyr | Emissions to soil/Unspecified | Mass | 1 | kg
Triclopyr | Emissions to soil/forestry | Mass | 1 | kg
Triclopyr triethylammonium salt | Elementary flows/Emission to air/lower stratosphere + upper troposphere | Mass | 1 | kg
Triclopyr triethylammonium salt | Elementary flows/Emission to water/river, long-term | Mass | 1 | kg
Triclopyr triethylammonium salt | Elementary flows/Emission to air/high population density | Mass | 1 | kg
Triclopyr triethylammonium salt | Elementary flows/Emission to soil/industrial | Mass | 1 | kg
Triclopyr triethylammonium salt | Elementary flows/Emission to water/lake | Mass | 1 | kg
Triclopyr triethylammonium salt | Elementary flows/Emission to soil/agricultural | Mass | 1 | kg
Triclopyr triethylammonium salt | Elementary flows/Emission to soil/unspecified | Mass | 1 | kg
Triclopyr triethylammonium salt | Elementary flows/Emission to air/indoor | Mass | 1 | kg
Triclopyr triethylammonium salt | Elementary flows/Emission to air/low population density | Mass | 1 | kg
Triclopyr triethylammonium salt | Elementary flows/Emission to air/unspecified | Mass | 1 | kg
Triclopyr triethylammonium salt | Elementary flows/Emission to air/low population density, long-term | Mass | 1 | kg
Triclopyr triethylammonium salt | Elementary flows/Emission to water/ocean | Mass | 1 | kg
Triclopyr triethylammonium salt | Elementary flows/Emission to water/ground water, long-term | Mass | 1 | kg
Triclopyr triethylammonium salt | Elementary flows/Emission to water/river | Mass | 1 | kg
Triclopyr triethylammonium salt | Elementary flows/Emission to soil/forestry | Mass | 1 | kg
Triclopyr triethylammonium salt | Elementary flows/Emission to water/unspecified | Mass | 1 | kg
Triclopyr triethylammonium salt | Elementary flows/Emission to water/ground water | Mass | 1 | kg
Triclopyr, butoxyethyl- | Elementary flows/Emission to air/lower stratosphere + upper troposphere | Mass | 1 | kg
Triclopyr, butoxyethyl- | Elementary flows/Emission to water/river, long-term | Mass | 1 | kg
Triclopyr, butoxyethyl- | Elementary flows/Emission to air/high population density | Mass | 1 | kg
Triclopyr, butoxyethyl- | Elementary flows/Emission to soil/industrial | Mass | 1 | kg
Triclopyr, butoxyethyl- | Elementary flows/Emission to water/lake | Mass | 1 | kg
Triclopyr, butoxyethyl- | Elementary flows/Emission to soil/agricultural | Mass | 1 | kg
Triclopyr, butoxyethyl- | Elementary flows/Emission to soil/unspecified | Mass | 1 | kg
Triclopyr, butoxyethyl- | Elementary flows/Emission to air/indoor | Mass | 1 | kg
Triclopyr, butoxyethyl- | Elementary flows/Emission to air/low population density | Mass | 1 | kg
Triclopyr, butoxyethyl- | Elementary flows/Emission to air/unspecified | Mass | 1 | kg
Triclopyr, butoxyethyl- | Elementary flows/Emission to air/low population density, long-term | Mass | 1 | kg
Triclopyr, butoxyethyl- | Elementary flows/Emission to water/ocean | Mass | 1 | kg
Triclopyr, butoxyethyl- | Elementary flows/Emission to water/ground water, long-term | Mass | 1 | kg
Triclopyr, butoxyethyl- | Elementary flows/Emission to water/river | Mass | 1 | kg
Triclopyr, butoxyethyl- | Elementary flows/Emission to soil/forestry | Mass | 1 | kg
Triclopyr, butoxyethyl- | Elementary flows/Emission to water/unspecified | Mass | 1 | kg
Triclopyr, butoxyethyl- | Elementary flows/Emission to water/ground water | Mass | 1 | kg
Tricosene | Elementary flows/Emission to soil/agricultural | Mass | 1 | kg
Tricresyl phosphate | Elementary flows/Emission to air/lower stratosphere + upper troposphere | Mass | 1 | kg
Tricresyl phosphate | Elementary flows/Emission to air/high population density | Mass | 1 | kg
Tricresyl phosphate | Elementary flows/Emission to soil/industrial | Mass | 1 | kg
Tricresyl phosphate | Elementary flows/Emission to soil/agricultural | Mass | 1 | kg
TRICRESYL PHOSPHATE | Elementary flows/Emission to soil/unspecified | Mass | 1 | kg
Tricresyl phosphate | Elementary flows/Emission to air/indoor | Mass | 1 | kg
Tricresyl phosphate | Elementary flows/Emission to air/low population density | Mass | 1 | kg
Tricresyl phosphate | Elementary flows/Emission to air/unspecified | Mass | 1 | kg
Tricresyl phosphate | Elementary flows/Emission to air/low population density, long-term | Mass | 1 | kg
Tricresyl phosphate | Elementary flows/Emission to water/ocean | Mass | 1 | kg
Tricresyl phosphate | Elementary flows/Emission to water/ground water, long-term | Mass | 1 | kg
Tricresyl phosphate | Elementary flows/Emission to water/river | Mass | 1 | kg
Tricresyl phosphate | Elementary flows/Emission to soil/forestry | Mass | 1 | kg
Tricresyl phosphate | Elementary flows/Emission to water/unspecified | Mass | 1 | kg
Tricyclazole | Elementary flows/Emission to air/lower stratosphere + upper troposphere | Mass | 1 | kg
Tricyclazole | Elementary flows/Emission to air/high population density | Mass | 1 | kg
Tricyclazole | Elementary flows/Emission to soil/industrial | Mass | 1 | kg
Tricyclazole | Elementary flows/Emission to soil/agricultural | Mass | 1 | kg
TRICYCLAZOLE | Elementary flows/Emission to soil/unspecified | Mass | 1 | kg
Tricyclazole | Elementary flows/Emission to air/indoor | Mass | 1 | kg
Tricyclazole | Elementary flows/Emission to air/low population density | Mass | 1 | kg
Tricyclazole | Elementary flows/Emission to air/unspecified | Mass | 1 | kg
Tricyclazole | Elementary flows/Emission to air/low population density, long-term | Mass | 1 | kg
Tricyclazole | Elementary flows/Emission to water/ocean | Mass | 1 | kg
Tricyclazole | Elementary flows/Emission to water/ground water, long-term | Mass | 1 | kg
Tricyclazole | Elementary flows/Emission to water/river | Mass | 1 | kg
Tricyclazole | Elementary flows/Emission to soil/forestry | Mass | 1 | kg
Tricyclazole | Elementary flows/Emission to water/unspecified | Mass | 1 | kg
Tricyclene | Elementary flows/Emission to air/lower stratosphere + upper troposphere | Mass | 1 | kg
Tricyclene | Elementary flows/Emission to air/high population density | Mass | 1 | kg
Tricyclene | Elementary flows/Emission to soil/industrial | Mass | 1 | kg
Tricyclene | Elementary flows/Emission to soil/agricultural | Mass | 1 | kg
Tricyclene | Elementary flows/Emission to soil/unspecified | Mass | 1 | kg
Tricyclene | Elementary flows/Emission to air/indoor | Mass | 1 | kg
Tricyclene | Elementary flows/Emission to air/low population density | Mass | 1 | kg
Tricyclene | Elementary flows/Emission to air/unspecified | Mass | 1 | kg
Tricyclene | Elementary flows/Emission to air/low population density, long-term | Mass | 1 | kg
Tricyclene | Elementary flows/Emission to water/ocean | Mass | 1 | kg
Tricyclene | Elementary flows/Emission to water/ground water, long-term | Mass | 1 | kg
Tricyclene | Elementary flows/Emission to water/river | Mass | 1 | kg
Tricyclene | Elementary flows/Emission to soil/forestry | Mass | 1 | kg
Tricyclene | Elementary flows/Emission to water/unspecified | Mass | 1 | kg
Tricyclo[3,3,1,1]decane | Elementary flows/Emission to air/lower stratosphere + upper troposphere | Mass | 1 | kg
Tricyclo[3,3,1,1]decane | Elementary flows/Emission to air/high population density | Mass | 1 | kg
Tricyclo[3,3,1,1]decane | Elementary flows/Emission to soil/industrial | Mass | 1 | kg
Tricyclo[3,3,1,1]decane | Elementary flows/Emission to soil/agricultural | Mass | 1 | kg
TRICYCLO[3,3,1,1]DECANE | Elementary flows/Emission to soil/unspecified | Mass | 1 | kg
Tricyclo[3,3,1,1]decane | Elementary flows/Emission to air/indoor | Mass | 1 | kg
Tricyclo[3,3,1,1]decane | Elementary flows/Emission to air/low population density | Mass | 1 | kg
Tricyclo[3,3,1,1]decane | Elementary flows/Emission to air/unspecified | Mass | 1 | kg
Tricyclo[3,3,1,1]decane | Elementary flows/Emission to air/low population density, long-term | Mass | 1 | kg
Tricyclo[3,3,1,1]decane | Elementary flows/Emission to water/ocean | Mass | 1 | kg
Tricyclo[3,3,1,1]decane | Elementary flows/Emission to water/ground water, long-term | Mass | 1 | kg
Tricyclo[3,3,1,1]decane | Elementary flows/Emission to water/river | Mass | 1 | kg
Tricyclo[3,3,1,1]decane | Elementary flows/Emission to soil/forestry | Mass | 1 | kg
Tricyclo[3,3,1,1]decane | Elementary flows/Emission to water/unspecified | Mass | 1 | kg
Tricycloalkanes, C12 | Elementary flows/Emission to air/unspecified | Mass | 1 | kg
Tricycloalkanes, C13 | Elementary flows/Emission to air/unspecified | Mass | 1 | kg
Tricycloalkanes, C14 | Elementary flows/Emission to air/unspecified | Mass | 1 | kg
Tricycloalkanes, C15 | Elementary flows/Emission to air/unspecified | Mass | 1 | kg
Tricycloalkanes, C16 | Elementary flows/Emission to air/unspecified | Mass | 1 | kg
Tricycloalkanes, C17 | Elementary flows/Emission to air/unspecified | Mass | 1 | kg
Tricycloalkanes, C18 | Elementary flows/Emission to air/unspecified | Mass | 1 | kg
Tricycloalkanes, C19 | Elementary flows/Emission to air/unspecified | Mass | 1 | kg
Tricycloalkanes, C20 | Elementary flows/Emission to air/unspecified | Mass | 1 | kg
Tricycloalkanes, C21 | Elementary flows/Emission to air/unspecified | Mass | 1 | kg
Tricycloalkanes, C22 | Elementary flows/Emission to air/unspecified | Mass | 1 | kg
tridecane | Elementary flows/Emission to air/unspecified | Mass | 1 | kg
Tridecane, 3,7-dimethyl | Elementary flows/Emission to air/unspecified | Mass | 1 | kg
Tridecane, 3-methyl | Elementary flows/Emission to air/unspecified | Mass | 1 | kg
Tridecane, 6-methyl- | Elementary flows/Emission to air/unspecified | Mass | 1 | kg
Tridecene, trans-5- | Elementary flows/Emission to air/unspecified | Mass | 1 | kg
Tridecylbenzenesulfonic acid, sodium salt | Elementary flows/Emission to air/lower stratosphere + upper troposphere | Mass | 1 | kg
Tridecylbenzenesulfonic acid, sodium salt | Elementary flows/Emission to air/high population density | Mass | 1 | kg
Tridecylbenzenesulfonic acid, sodium salt | Elementary flows/Emission to soil/industrial | Mass | 1 | kg
Tridecylbenzenesulfonic acid, sodium salt | Elementary flows/Emission to soil/agricultural | Mass | 1 | kg
TRIDECYLBENZENESULFONIC ACID, SODIUM SALT | Elementary flows/Emission to soil/unspecified | Mass | 1 | kg
Tridecylbenzenesulfonic acid, sodium salt | Elementary flows/Emission to air/indoor | Mass | 1 | kg
Tridecylbenzenesulfonic acid, sodium salt | Elementary flows/Emission to air/low population density | Mass | 1 | kg
Tridecylbenzenesulfonic acid, sodium salt | Elementary flows/Emission to air/unspecified | Mass | 1 | kg
Tridecylbenzenesulfonic acid, sodium salt | Elementary flows/Emission to air/low population density, long-term | Mass | 1 | kg
Tridecylbenzenesulfonic acid, sodium salt | Elementary flows/Emission to water/ocean | Mass | 1 | kg
Tridecylbenzenesulfonic acid, sodium salt | Elementary flows/Emission to water/ground water, long-term | Mass | 1 | kg
Tridecylbenzenesulfonic acid, sodium salt | Elementary flows/Emission to water/river | Mass | 1 | kg
Tridecylbenzenesulfonic acid, sodium salt | Elementary flows/Emission to soil/forestry | Mass | 1 | kg
Tridecylbenzenesulfonic acid, sodium salt | Elementary flows/Emission to water/unspecified | Mass | 1 | kg
Tridemorph | Elementary flows/Emission to air/lower stratosphere + upper troposphere | Mass | 1 | kg
Tridemorph | Elementary flows/Emission to water/river, long-term | Mass | 1 | kg
Tridemorph | Elementary flows/Emission to air/high population density | Mass | 1 | kg
Tridemorph | Elementary flows/Emission to soil/industrial | Mass | 1 | kg
Tridemorph | Elementary flows/Emission to water/lake | Mass | 1 | kg
Tridemorph | Elementary flows/Emission to soil/agricultural | Mass | 1 | kg
Tridemorph | Elementary flows/Emission to water/fresh water, long-term | Mass | 1 | kg
Tridemorph | Elementary flows/Emission to soil/unspecified | Mass | 1 | kg
Tridemorph | Elementary flows/Emission to air/indoor | Mass | 1 | kg
Tridemorph | Elementary flows/Emission to air/low population density | Mass | 1 | kg
Tridemorph | Elementary flows/Emission to air/unspecified | Mass | 1 | kg
Tridemorph | Elementary flows/Emission to water/fresh water | Mass | 1 | kg
Tridemorph | Elementary flows/Emission to water/fossil- | Mass | 1 | kg
Tridemorph | Elementary flows/Emission to air/low population density, long-term | Mass | 1 | kg
Tridemorph | Elementary flows/Emission to water/ocean | Mass | 1 | kg
Tridemorph | Elementary flows/Emission to water/ground water, long-term | Mass | 1 | kg
Tridemorph | Elementary flows/Emission to water/river | Mass | 1 | kg
Tridemorph | Elementary flows/Emission to soil/forestry | Mass | 1 | kg
Tridemorph | Elementary flows/Emission to water/unspecified | Mass | 1 | kg
Tridemorph | Elementary flows/Emission to water/ground water | Mass | 1 | kg
Trietazine | Elementary flows/Emission to air/lower stratosphere + upper troposphere | Mass | 1 | kg
Trietazine | Elementary flows/Emission to air/high population density | Mass | 1 | kg
Trietazine | Elementary flows/Emission to soil/industrial | Mass | 1 | kg
Trietazine | Elementary flows/Emission to soil/agricultural | Mass | 1 | kg
TRIETAZINE | Elementary flows/Emission to soil/unspecified | Mass | 1 | kg
Trietazine | Elementary flows/Emission to air/indoor | Mass | 1 | kg
Trietazine | Elementary flows/Emission to air/low population density | Mass | 1 | kg
Trietazine | Elementary flows/Emission to air/unspecified | Mass | 1 | kg
Trietazine | Elementary flows/Emission to air/low population density, long-term | Mass | 1 | kg
Trietazine | Elementary flows/Emission to water/ocean | Mass | 1 | kg
Trietazine | Elementary flows/Emission to water/ground water, long-term | Mass | 1 | kg
Trietazine | Elementary flows/Emission to water/river | Mass | 1 | kg
Trietazine | Elementary flows/Emission to soil/forestry | Mass | 1 | kg
Trietazine | Elementary flows/Emission to water/unspecified | Mass | 1 | kg
Triethanolamine | Elementary flows/Emission to air/lower stratosphere + upper troposphere | Mass | 1 | kg
Triethanolamine | Elementary flows/Emission to water/river, long-term | Mass | 1 | kg
Triethanolamine | Elementary flows/Emission to air/high population density | Mass | 1 | kg
Triethanolamine | Elementary flows/Emission to soil/industrial | Mass | 1 | kg
Triethanolamine | Elementary flows/Emission to water/lake | Mass | 1 | kg
Triethanolamine | Elementary flows/Emission to soil/agricultural | Mass | 1 | kg
TRIETHANOLAMINE | Elementary flows/Emission to soil/unspecified | Mass | 1 | kg
Triethanolamine | Elementary flows/Emission to air/indoor | Mass | 1 | kg
Triethanolamine | Elementary flows/Emission to air/low population density | Mass | 1 | kg
Triethanolamine | Elementary flows/Emission to air/unspecified | Mass | 1 | kg
Triethanolamine | Elementary flows/Emission to air/low population density, long-term | Mass | 1 | kg
Triethanolamine | Elementary flows/Emission to water/ocean | Mass | 1 | kg
Triethanolamine | Elementary flows/Emission to water/ground water, long-term | Mass | 1 | kg
Triethanolamine | Elementary flows/Emission to water/river | Mass | 1 | kg
Triethanolamine | Elementary flows/Emission to soil/forestry | Mass | 1 | kg
Triethanolamine | Elementary flows/Emission to water/unspecified | Mass | 1 | kg
Triethanolamine | Elementary flows/Emission to water/ground water | Mass | 1 | kg
Triethyl 2-hydroxypropane-1,2,3-tricarboxylate | Elementary flows/Emission to air/unspecified | Mass | 1 | kg
Triethyl amine | Elementary flows/Emission to air/lower stratosphere + upper troposphere | Mass | 1 | kg
Triethyl amine | Elementary flows/Emission to water/river, long-term | Mass | 1 | kg
Triethyl amine | Elementary flows/Emission to air/high population density | Mass | 1 | kg
Triethyl amine | Elementary flows/Emission to soil/industrial | Mass | 1 | kg
Triethyl amine | Elementary flows/Emission to water/lake | Mass | 1 | kg
Triethyl amine | Elementary flows/Emission to soil/agricultural | Mass | 1 | kg
Triethyl amine | Elementary flows/Emission to water/fresh water, long-term | Mass | 1 | kg
Triethyl amine | Elementary flows/Emission to soil/unspecified | Mass | 1 | kg
Triethyl amine | Elementary flows/Emission to air/indoor | Mass | 1 | kg
Triethyl amine | Elementary flows/Emission to air/low population density | Mass | 1 | kg
Triethyl amine | Elementary flows/Emission to air/unspecified | Mass | 1 | kg
Triethyl amine | Elementary flows/Emission to water/fresh water | Mass | 1 | kg
Triethyl amine | Elementary flows/Emission to water/fossil- | Mass | 1 | kg
Triethyl amine | Elementary flows/Emission to air/low population density, long-term | Mass | 1 | kg
Triethyl amine | Elementary flows/Emission to water/ocean | Mass | 1 | kg
Triethyl amine | Elementary flows/Emission to water/ground water, long-term | Mass | 1 | kg
Triethyl amine | Elementary flows/Emission to water/river | Mass | 1 | kg
Triethyl amine | Elementary flows/Emission to soil/forestry | Mass | 1 | kg
Triethyl amine | Elementary flows/Emission to water/unspecified | Mass | 1 | kg
Triethyl amine | Elementary flows/Emission to water/ground water | Mass | 1 | kg
Triethyl phosphate | Elementary flows/Emission to air/lower stratosphere + upper troposphere | Mass | 1 | kg
Triethyl phosphate | Elementary flows/Emission to air/high population density | Mass | 1 | kg
Triethyl phosphate | Elementary flows/Emission to soil/industrial | Mass | 1 | kg
Triethyl phosphate | Elementary flows/Emission to soil/agricultural | Mass | 1 | kg
TRIETHYL PHOSPHATE | Elementary flows/Emission to soil/unspecified | Mass | 1 | kg
Triethyl phosphate | Elementary flows/Emission to air/indoor | Mass | 1 | kg
Triethyl phosphate | Elementary flows/Emission to air/low population density | Mass | 1 | kg
Triethyl phosphate | Elementary flows/Emission to air/unspecified | Mass | 1 | kg
Triethyl phosphate | Elementary flows/Emission to air/low population density, long-term | Mass | 1 | kg
Triethyl phosphate | Elementary flows/Emission to water/ocean | Mass | 1 | kg
Triethyl phosphate | Elementary flows/Emission to water/ground water, long-term | Mass | 1 | kg
Triethyl phosphate | Elementary flows/Emission to water/river | Mass | 1 | kg
Triethyl phosphate | Elementary flows/Emission to soil/forestry | Mass | 1 | kg
Triethyl phosphate | Elementary flows/Emission to water/unspecified | Mass | 1 | kg
Triethylchlorolead | Elementary flows/Emission to air/lower stratosphere + upper troposphere | Mass | 1 | kg
Triethylchlorolead | Elementary flows/Emission to air/high population density | Mass | 1 | kg
Triethylchlorolead | Elementary flows/Emission to soil/industrial | Mass | 1 | kg
Triethylchlorolead | Elementary flows/Emission to soil/agricultural | Mass | 1 | kg
TRIETHYLCHLOROLEAD | Elementary flows/Emission to soil/unspecified | Mass | 1 | kg
Triethylchlorolead | Elementary flows/Emission to air/indoor | Mass | 1 | kg
Triethylchlorolead | Elementary flows/Emission to air/low population density | Mass | 1 | kg
TRIETHYLCHLOROLEAD | Elementary flows/Emission to air/unspecified | Mass | 1 | kg
Triethylchlorolead | Elementary flows/Emission to air/low population density, long-term | Mass | 1 | kg
Triethylchlorolead | Elementary flows/Emission to water/ocean | Mass | 1 | kg
Triethylchlorolead | Elementary flows/Emission to water/ground water, long-term | Mass | 1 | kg
Triethylchlorolead | Elementary flows/Emission to water/river | Mass | 1 | kg
Triethylchlorolead | Elementary flows/Emission to soil/forestry | Mass | 1 | kg
Triethylchlorolead | Elementary flows/Emission to water/unspecified | Mass | 1 | kg
Triethylene glycol | Elementary flows/Emission to air/lower stratosphere + upper troposphere | Mass | 1 | kg
Triethylene glycol | Elementary flows/Emission to water/river, long-term | Mass | 1 | kg
Triethylene glycol | Elementary flows/Emission to air/high population density | Mass | 1 | kg
Triethylene glycol | Elementary flows/Emission to soil/industrial | Mass | 1 | kg
Triethylene glycol | Elementary flows/Emission to water/lake | Mass | 1 | kg
Triethylene glycol | Elementary flows/Emission to soil/agricultural | Mass | 1 | kg
Triethylene glycol | Elementary flows/Emission to water/fresh water, long-term | Mass | 1 | kg
Triethylene glycol | Elementary flows/Emission to soil/unspecified | Mass | 1 | kg
Triethylene glycol | Elementary flows/Emission to air/indoor | Mass | 1 | kg
Triethylene glycol | Elementary flows/Emission to air/low population density | Mass | 1 | kg
Triethylene glycol | Elementary flows/Emission to air/unspecified | Mass | 1 | kg
Triethylene glycol | Elementary flows/Emission to water/fresh water | Mass | 1 | kg
Triethylene glycol | Elementary flows/Emission to water/fossil- | Mass | 1 | kg
Triethylene glycol | Elementary flows/Emission to water/surface water | Mass | 1 | kg
Triethylene glycol | Elementary flows/Emission to air/low population density, long-term | Mass | 1 | kg
Triethylene glycol | Elementary flows/Emission to water/ocean | Mass | 1 | kg
Triethylene glycol | Elementary flows/Emission to water/ground water, long-term | Mass | 1 | kg
Triethylene glycol | Elementary flows/Emission to water/river | Mass | 1 | kg
Triethylene glycol | Elementary flows/Emission to soil/forestry | Mass | 1 | kg
Triethylene glycol | Elementary flows/Emission to water/unspecified | Mass | 1 | kg
Triethylene glycol | Elementary flows/Emission to water/ground water | Mass | 1 | kg
Triethylene glycol butyl ether | Elementary flows/Emission to air/lower stratosphere + upper troposphere | Mass | 1 | kg
Triethylene glycol butyl ether | Elementary flows/Emission to air/high population density | Mass | 1 | kg
Triethylene glycol butyl ether | Elementary flows/Emission to soil/industrial | Mass | 1 | kg
Triethylene glycol butyl ether | Elementary flows/Emission to soil/agricultural | Mass | 1 | kg
Triethylene glycol butyl ether | Elementary flows/Emission to soil/unspecified | Mass | 1 | kg
Triethylene glycol butyl ether | Elementary flows/Emission to air/indoor | Mass | 1 | kg
Triethylene glycol butyl ether | Elementary flows/Emission to air/low population density | Mass | 1 | kg
Triethylene glycol butyl ether | Elementary flows/Emission to air/unspecified | Mass | 1 | kg
Triethylene glycol butyl ether | Elementary flows/Emission to air/low population density, long-term | Mass | 1 | kg
Triethylene glycol butyl ether | Elementary flows/Emission to water/ocean | Mass | 1 | kg
Triethylene glycol butyl ether | Elementary flows/Emission to water/ground water, long-term | Mass | 1 | kg
Triethylene glycol butyl ether | Elementary flows/Emission to water/river | Mass | 1 | kg
Triethylene glycol butyl ether | Elementary flows/Emission to water/unspecified | Mass | 1 | kg
Triethylenetetraamine | Elementary flows/Emission to air/lower stratosphere + upper troposphere | Mass | 1 | kg
Triethylenetetraamine | Elementary flows/Emission to air/high population density | Mass | 1 | kg
Triethylenetetraamine | Elementary flows/Emission to soil/industrial | Mass | 1 | kg
Triethylenetetraamine | Elementary flows/Emission to soil/agricultural | Mass | 1 | kg
TRIETHYLENETETRAAMINE | Elementary flows/Emission to soil/unspecified | Mass | 1 | kg
Triethylenetetraamine | Elementary flows/Emission to air/indoor | Mass | 1 | kg
Triethylenetetraamine | Elementary flows/Emission to air/low population density | Mass | 1 | kg
Triethylenetetraamine | Elementary flows/Emission to air/unspecified | Mass | 1 | kg
Triethylenetetraamine | Elementary flows/Emission to air/low population density, long-term | Mass | 1 | kg
Triethylenetetraamine | Elementary flows/Emission to water/ocean | Mass | 1 | kg
Triethylenetetraamine | Elementary flows/Emission to water/ground water, long-term | Mass | 1 | kg
Triethylenetetraamine | Elementary flows/Emission to water/river | Mass | 1 | kg
Triethylenetetraamine | Elementary flows/Emission to soil/forestry | Mass | 1 | kg
Triethylenetetraamine | Elementary flows/Emission to water/unspecified | Mass | 1 | kg
Triethyltin bromide | Elementary flows/Emission to air/lower stratosphere + upper troposphere | Mass | 1 | kg
Triethyltin bromide | Elementary flows/Emission to air/high population density | Mass | 1 | kg
Triethyltin bromide | Elementary flows/Emission to soil/industrial | Mass | 1 | kg
Triethyltin bromide | Elementary flows/Emission to soil/agricultural | Mass | 1 | kg
Triethyltin bromide | Elementary flows/Emission to soil/unspecified | Mass | 1 | kg
Triethyltin bromide | Elementary flows/Emission to air/indoor | Mass | 1 | kg
Triethyltin bromide | Elementary flows/Emission to air/low population density | Mass | 1 | kg
Triethyltin bromide | Elementary flows/Emission to air/unspecified | Mass | 1 | kg
Triethyltin bromide | Elementary flows/Emission to air/low population density, long-term | Mass | 1 | kg
Triethyltin bromide | Elementary flows/Emission to water/ocean | Mass | 1 | kg
Triethyltin bromide | Elementary flows/Emission to water/ground water, long-term | Mass | 1 | kg
Triethyltin bromide | Elementary flows/Emission to water/river | Mass | 1 | kg
Triethyltin bromide | Elementary flows/Emission to soil/forestry | Mass | 1 | kg
Triethyltin bromide | Elementary flows/Emission to water/unspecified | Mass | 1 | kg
Trifenmorph | Elementary flows/Emission to air/lower stratosphere + upper troposphere | Mass | 1 | kg
Trifenmorph | Elementary flows/Emission to air/high population density | Mass | 1 | kg
Trifenmorph | Elementary flows/Emission to soil/industrial | Mass | 1 | kg
Trifenmorph | Elementary flows/Emission to soil/agricultural | Mass | 1 | kg
TRIFENMORPH | Elementary flows/Emission to soil/unspecified | Mass | 1 | kg
Trifenmorph | Elementary flows/Emission to air/indoor | Mass | 1 | kg
Trifenmorph | Elementary flows/Emission to air/low population density | Mass | 1 | kg
Trifenmorph | Elementary flows/Emission to air/unspecified | Mass | 1 | kg
Trifenmorph | Elementary flows/Emission to air/low population density, long-term | Mass | 1 | kg
Trifenmorph | Elementary flows/Emission to water/ocean | Mass | 1 | kg
Trifenmorph | Elementary flows/Emission to water/ground water, long-term | Mass | 1 | kg
Trifenmorph | Elementary flows/Emission to water/river | Mass | 1 | kg
Trifenmorph | Elementary flows/Emission to soil/forestry | Mass | 1 | kg
Trifenmorph | Elementary flows/Emission to water/unspecified | Mass | 1 | kg
Trifloxystrobin | Elementary flows/Emission to soil/industrial | Mass | 1 | kg
Trifloxystrobin | Elementary flows/Emission to soil/agricultural | Mass | 1 | kg
Trifloxystrobin | Elementary flows/Emission to soil/unspecified | Mass | 1 | kg
Trifloxystrobin | Elementary flows/Emission to air/low population density | Mass | 1 | kg
Trifloxystrobin | Elementary flows/Emission to air/unspecified | Mass | 1 | kg
Trifloxystrobin | Elementary flows/Emission to water/surface water | Mass | 1 | kg
Trifloxystrobin | Elementary flows/Emission to water/river | Mass | 1 | kg
Trifloxystrobin | Elementary flows/Emission to water/unspecified | Mass | 1 | kg
Trifloxystrobin | Elementary flows/Emission to water/ground water | Mass | 1 | kg
Trifloxysulfuron Sodium | Emissions to soil/agricultural | Mass | 1 | kg
Trifloxysulfuron sodium salt | Elementary flows/Emission to soil/agricultural | Mass | 1 | kg
Triflumizole | Elementary flows/Emission to air/lower stratosphere + upper troposphere | Mass | 1 | kg
Triflumizole | Elementary flows/Emission to air/high population density | Mass | 1 | kg
Triflumizole | Elementary flows/Emission to soil/industrial | Mass | 1 | kg
TRIFLUMIZOLE | Elementary flows/Emission to soil/agricultural | Mass | 1 | kg
TRIFLUMIZOLE | Elementary flows/Emission to soil/unspecified | Mass | 1 | kg
Triflumizole | Elementary flows/Emission to air/indoor | Mass | 1 | kg
Triflumizole | Elementary flows/Emission to air/low population density | Mass | 1 | kg
TRIFLUMIZOLE | Elementary flows/Emission to air/unspecified | Mass | 1 | kg
Triflumizole | Elementary flows/Emission to air/low population density, long-term | Mass | 1 | kg
Triflumizole | Elementary flows/Emission to water/ocean | Mass | 1 | kg
Triflumizole | Elementary flows/Emission to water/ground water, long-term | Mass | 1 | kg
Triflumizole | Elementary flows/Emission to water/river | Mass | 1 | kg
Triflumizole | Elementary flows/Emission to soil/forestry | Mass | 1 | kg
TRIFLUMIZOLE | Elementary flows/Emission to water/unspecified | Mass | 1 | kg
Triflumuron | Elementary flows/Emission to air/lower stratosphere + upper troposphere | Mass | 1 | kg
Triflumuron | Elementary flows/Emission to air/high population density | Mass | 1 | kg
Triflumuron | Elementary flows/Emission to soil/industrial | Mass | 1 | kg
Triflumuron | Elementary flows/Emission to soil/agricultural | Mass | 1 | kg
Triflumuron | Elementary flows/Emission to soil/unspecified | Mass | 1 | kg
Triflumuron | Elementary flows/Emission to air/indoor | Mass | 1 | kg
Triflumuron | Elementary flows/Emission to air/low population density | Mass | 1 | kg
Triflumuron | Elementary flows/Emission to air/unspecified | Mass | 1 | kg
Triflumuron | Elementary flows/Emission to air/low population density, long-term | Mass | 1 | kg
Triflumuron | Elementary flows/Emission to water/ocean | Mass | 1 | kg
Triflumuron | Elementary flows/Emission to water/ground water, long-term | Mass | 1 | kg
Triflumuron | Elementary flows/Emission to water/river | Mass | 1 | kg
Triflumuron | Elementary flows/Emission to soil/forestry | Mass | 1 | kg
Triflumuron | Elementary flows/Emission to water/unspecified | Mass | 1 | kg
Trifluorobutanol | Elementary flows/Emission to air/unspecified | Mass | 1 | kg
Trifluoroethyl acetate | Elementary flows/Emission to air/lower stratosphere + upper troposphere | Mass | 1 | kg
Trifluoroethyl acetate | Elementary flows/Emission to air/high population density | Mass | 1 | kg
Trifluoroethyl acetate | Elementary flows/Emission to soil/industrial | Mass | 1 | kg
Trifluoroethyl acetate | Elementary flows/Emission to soil/agricultural | Mass | 1 | kg
TRIFLUOROETHYL ACETATE | Elementary flows/Emission to soil/unspecified | Mass | 1 | kg
Trifluoroethyl acetate | Elementary flows/Emission to air/indoor | Mass | 1 | kg
Trifluoroethyl acetate | Elementary flows/Emission to air/low population density | Mass | 1 | kg
Trifluoroethyl acetate | Elementary flows/Emission to air/unspecified | Mass | 1 | kg
Trifluoroethyl acetate | Elementary flows/Emission to air/low population density, long-term | Mass | 1 | kg
Trifluoroethyl acetate | Elementary flows/Emission to water/ocean | Mass | 1 | kg
Trifluoroethyl acetate | Elementary flows/Emission to water/ground water, long-term | Mass | 1 | kg
Trifluoroethyl acetate | Elementary flows/Emission to water/river | Mass | 1 | kg
Trifluoroethyl acetate | Elementary flows/Emission to soil/forestry | Mass | 1 | kg
Trifluoroethyl acetate | Elementary flows/Emission to water/unspecified | Mass | 1 | kg
trifluoromethyl sulphur pentafluoride | Elementary flows/Emission to air/lower stratosphere + upper troposphere | Mass | 1 | kg
trifluoromethyl sulphur pentafluoride | Elementary flows/Emission to air/high population density | Mass | 1 | kg
trifluoromethyl sulphur pentafluoride | Elementary flows/Emission to air/low population density | Mass | 1 | kg
trifluoromethyl sulphur pentafluoride | Elementary flows/Emission to air/unspecified | Mass | 1 | kg
trifluoromethyl sulphur pentafluoride | Elementary flows/Emission to air/low population density, long-term | Mass | 1 | kg
Trifluoropropene, HFC-1243zf | Elementary flows/Emission to air/unspecified | Mass | 1 | kg
Trifluralin | Elementary flows/Emission to air/lower stratosphere + upper troposphere | Mass | 1 | kg
Trifluralin | Elementary flows/Emission to water/river, long-term | Mass | 1 | kg
Trifluralin | Elementary flows/Emission to air/high population density | Mass | 1 | kg
Trifluralin | Elementary flows/Emission to soil/industrial | Mass | 1 | kg
Trifluralin | Elementary flows/Emission to water/lake | Mass | 1 | kg
Trifluralin | Elementary flows/Emission to soil/agricultural | Mass | 1 | kg
Trifluralin | Elementary flows/Emission to water/fresh water, long-term | Mass | 1 | kg
Trifluralin | Elementary flows/Emission to soil/unspecified | Mass | 1 | kg
Trifluralin | Elementary flows/Emission to air/indoor | Mass | 1 | kg
Trifluralin | Elementary flows/Emission to air/low population density | Mass | 1 | kg
Trifluralin | Elementary flows/Emission to air/unspecified | Mass | 1 | kg
Trifluralin | Elementary flows/Emission to water/fresh water | Mass | 1 | kg
Trifluralin | Elementary flows/Emission to water/fossil- | Mass | 1 | kg
Trifluralin | Elementary flows/Emission to air/low population density, long-term | Mass | 1 | kg
Trifluralin | Elementary flows/Emission to water/ocean | Mass | 1 | kg
Trifluralin | Elementary flows/Emission to water/ground water, long-term | Mass | 1 | kg
Trifluralin | Elementary flows/Emission to water/river | Mass | 1 | kg
Trifluralin | Elementary flows/Emission to soil/forestry | Mass | 1 | kg
Trifluralin | Elementary flows/Emission to water/unspecified | Mass | 1 | kg
Trifluralin | Elementary flows/Emission to water/ground water | Mass | 1 | kg
Trifluralin | Emissions to air/Unspecified | Mass | 1 | kg
Trifluralin | Emissions to water/river | Mass | 1 | kg
Trifluralin | Emissions to soil/forestry | Mass | 1 | kg
Triflusulfuron | Elementary flows/Emission to soil/agricultural | Mass | 1 | kg
Triflusulfuron-methyl | Elementary flows/Emission to air/lower stratosphere + upper troposphere | Mass | 1 | kg
Triflusulfuron-methyl | Elementary flows/Emission to water/river, long-term | Mass | 1 | kg
Triflusulfuron-methyl | Elementary flows/Emission to air/high population density | Mass | 1 | kg
Triflusulfuron-methyl | Elementary flows/Emission to soil/industrial | Mass | 1 | kg
Triflusulfuron-methyl | Elementary flows/Emission to water/lake | Mass | 1 | kg
Triflusulfuron-methyl | Elementary flows/Emission to soil/agricultural | Mass | 1 | kg
Triflusulfuron-methyl | Elementary flows/Emission to water/fresh water, long-term | Mass | 1 | kg
Triflusulfuron-methyl | Elementary flows/Emission to soil/unspecified | Mass | 1 | kg
Triflusulfuron-methyl | Elementary flows/Emission to air/indoor | Mass | 1 | kg
Triflusulfuron-methyl | Elementary flows/Emission to air/low population density | Mass | 1 | kg
Triflusulfuron-methyl | Elementary flows/Emission to air/unspecified | Mass | 1 | kg
Triflusulfuron-methyl | Elementary flows/Emission to water/fresh water | Mass | 1 | kg
Triflusulfuron-methyl | Elementary flows/Emission to water/fossil- | Mass | 1 | kg
Triflusulfuron-methyl | Elementary flows/Emission to air/low population density, long-term | Mass | 1 | kg
Triflusulfuron-methyl | Elementary flows/Emission to water/ocean | Mass | 1 | kg
Triflusulfuron-methyl | Elementary flows/Emission to water/ground water, long-term | Mass | 1 | kg
Triflusulfuron-methyl | Elementary flows/Emission to water/river | Mass | 1 | kg
Triflusulfuron-methyl | Elementary flows/Emission to soil/forestry | Mass | 1 | kg
Triflusulfuron-methyl | Elementary flows/Emission to water/unspecified | Mass | 1 | kg
Triflusulfuron-methyl | Elementary flows/Emission to water/ground water | Mass | 1 | kg
Triforine | Elementary flows/Emission to air/lower stratosphere + upper troposphere | Mass | 1 | kg
Triforine | Elementary flows/Emission to water/river, long-term | Mass | 1 | kg
Triforine | Elementary flows/Emission to air/high population density | Mass | 1 | kg
Triforine | Elementary flows/Emission to soil/industrial | Mass | 1 | kg
Triforine | Elementary flows/Emission to water/lake | Mass | 1 | kg
Triforine | Elementary flows/Emission to soil/agricultural | Mass | 1 | kg
Triforine | Elementary flows/Emission to water/fresh water, long-term | Mass | 1 | kg
Triforine | Elementary flows/Emission to soil/unspecified | Mass | 1 | kg
Triforine | Elementary flows/Emission to air/indoor | Mass | 1 | kg
Triforine | Elementary flows/Emission to air/low population density | Mass | 1 | kg
Triforine | Elementary flows/Emission to air/unspecified | Mass | 1 | kg
Triforine | Elementary flows/Emission to water/fresh water | Mass | 1 | kg
Triforine | Elementary flows/Emission to water/fossil- | Mass | 1 | kg
Triforine | Elementary flows/Emission to air/low population density, long-term | Mass | 1 | kg
Triforine | Elementary flows/Emission to water/ocean | Mass | 1 | kg
Triforine | Elementary flows/Emission to water/ground water, long-term | Mass | 1 | kg
Triforine | Elementary flows/Emission to water/river | Mass | 1 | kg
Triforine | Elementary flows/Emission to soil/forestry | Mass | 1 | kg
Triforine | Elementary flows/Emission to water/unspecified | Mass | 1 | kg
Triforine | Elementary flows/Emission to water/ground water | Mass | 1 | kg
Trimedlure | Elementary flows/Emission to air/lower stratosphere + upper troposphere | Mass | 1 | kg
Trimedlure | Elementary flows/Emission to air/high population density | Mass | 1 | kg
Trimedlure | Elementary flows/Emission to soil/industrial | Mass | 1 | kg
Trimedlure | Elementary flows/Emission to soil/agricultural | Mass | 1 | kg
Trimedlure | Elementary flows/Emission to soil/unspecified | Mass | 1 | kg
Trimedlure | Elementary flows/Emission to air/indoor | Mass | 1 | kg
Trimedlure | Elementary flows/Emission to air/low population density | Mass | 1 | kg
Trimedlure | Elementary flows/Emission to air/unspecified | Mass | 1 | kg
Trimedlure | Elementary flows/Emission to air/low population density, long-term | Mass | 1 | kg
Trimedlure | Elementary flows/Emission to water/ocean | Mass | 1 | kg
Trimedlure | Elementary flows/Emission to water/ground water, long-term | Mass | 1 | kg
Trimedlure | Elementary flows/Emission to water/river | Mass | 1 | kg
Trimedlure | Elementary flows/Emission to soil/forestry | Mass | 1 | kg
Trimedlure | Elementary flows/Emission to water/unspecified | Mass | 1 | kg
Trimethadione | Elementary flows/Emission to air/lower stratosphere + upper troposphere | Mass | 1 | kg
Trimethadione | Elementary flows/Emission to air/high population density | Mass | 1 | kg
Trimethadione | Elementary flows/Emission to soil/agricultural | Mass | 1 | kg
Trimethadione | Elementary flows/Emission to soil/unspecified | Mass | 1 | kg
Trimethadione | Elementary flows/Emission to air/indoor | Mass | 1 | kg
Trimethadione | Elementary flows/Emission to air/low population density | Mass | 1 | kg
Trimethadione | Elementary flows/Emission to air/unspecified | Mass | 1 | kg
Trimethadione | Elementary flows/Emission to air/low population density, long-term | Mass | 1 | kg
Trimethadione | Elementary flows/Emission to water/ocean | Mass | 1 | kg
Trimethadione | Elementary flows/Emission to water/unspecified | Mass | 1 | kg
Trimethoprim | Elementary flows/Emission to air/lower stratosphere + upper troposphere | Mass | 1 | kg
Trimethoprim | Elementary flows/Emission to air/high population density | Mass | 1 | kg
Trimethoprim | Elementary flows/Emission to soil/industrial | Mass | 1 | kg
Trimethoprim | Elementary flows/Emission to soil/agricultural | Mass | 1 | kg
TRIMETHOPRIM | Elementary flows/Emission to soil/unspecified | Mass | 1 | kg
Trimethoprim | Elementary flows/Emission to air/indoor | Mass | 1 | kg
Trimethoprim | Elementary flows/Emission to air/low population density | Mass | 1 | kg
Trimethoprim | Elementary flows/Emission to air/unspecified | Mass | 1 | kg
Trimethoprim | Elementary flows/Emission to air/low population density, long-term | Mass | 1 | kg
Trimethoprim | Elementary flows/Emission to water/ocean | Mass | 1 | kg
Trimethoprim | Elementary flows/Emission to water/ground water, long-term | Mass | 1 | kg
Trimethoprim | Elementary flows/Emission to water/river | Mass | 1 | kg
Trimethoprim | Elementary flows/Emission to soil/forestry | Mass | 1 | kg
Trimethoprim | Elementary flows/Emission to water/unspecified | Mass | 1 | kg
Trimethyl lead chloride | Elementary flows/Emission to air/lower stratosphere + upper troposphere | Mass | 1 | kg
Trimethyl lead chloride | Elementary flows/Emission to air/high population density | Mass | 1 | kg
Trimethyl lead chloride | Elementary flows/Emission to soil/industrial | Mass | 1 | kg
Trimethyl lead chloride | Elementary flows/Emission to soil/agricultural | Mass | 1 | kg
Trimethyl lead chloride | Elementary flows/Emission to soil/unspecified | Mass | 1 | kg
Trimethyl lead chloride | Elementary flows/Emission to air/indoor | Mass | 1 | kg
Trimethyl lead chloride | Elementary flows/Emission to air/low population density | Mass | 1 | kg
TRIMETHYL LEAD CHLORIDE | Elementary flows/Emission to air/unspecified | Mass | 1 | kg
Trimethyl lead chloride | Elementary flows/Emission to air/low population density, long-term | Mass | 1 | kg
Trimethyl lead chloride | Elementary flows/Emission to water/ocean | Mass | 1 | kg
Trimethyl lead chloride | Elementary flows/Emission to water/ground water, long-term | Mass | 1 | kg
Trimethyl lead chloride | Elementary flows/Emission to water/river | Mass | 1 | kg
Trimethyl lead chloride | Elementary flows/Emission to water/unspecified | Mass | 1 | kg
Trimethyl naphthalene | Elementary flows/Emission to air/lower stratosphere + upper troposphere | Mass | 1 | kg
Trimethyl naphthalene | Elementary flows/Emission to air/high population density | Mass | 1 | kg
Trimethyl naphthalene | Elementary flows/Emission to soil/industrial | Mass | 1 | kg
Trimethyl naphthalene | Elementary flows/Emission to soil/agricultural | Mass | 1 | kg
TRIMETHYL NAPHTHALENE | Elementary flows/Emission to soil/unspecified | Mass | 1 | kg
Trimethyl naphthalene | Elementary flows/Emission to air/indoor | Mass | 1 | kg
Trimethyl naphthalene | Elementary flows/Emission to air/low population density | Mass | 1 | kg
Trimethyl naphthalene | Elementary flows/Emission to air/unspecified | Mass | 1 | kg
Trimethyl naphthalene | Elementary flows/Emission to air/low population density, long-term | Mass | 1 | kg
Trimethyl naphthalene | Elementary flows/Emission to water/ocean | Mass | 1 | kg
Trimethyl naphthalene | Elementary flows/Emission to water/ground water, long-term | Mass | 1 | kg
Trimethyl naphthalene | Elementary flows/Emission to water/river | Mass | 1 | kg
Trimethyl naphthalene | Elementary flows/Emission to soil/forestry | Mass | 1 | kg
Trimethyl naphthalene | Elementary flows/Emission to water/unspecified | Mass | 1 | kg
Trimethyl thiophosphate | Elementary flows/Emission to soil/unspecified | Mass | 1 | kg
Trimethyl thiophosphate | Elementary flows/Emission to water/unspecified | Mass | 1 | kg
Trimethylamine | Elementary flows/Emission to air/lower stratosphere + upper troposphere | Mass | 1 | kg
Trimethylamine | Elementary flows/Emission to water/river, long-term | Mass | 1 | kg
Trimethylamine | Elementary flows/Emission to air/high population density | Mass | 1 | kg
Trimethylamine | Elementary flows/Emission to soil/industrial | Mass | 1 | kg
Trimethylamine | Elementary flows/Emission to water/lake | Mass | 1 | kg
Trimethylamine | Elementary flows/Emission to soil/agricultural | Mass | 1 | kg
Trimethylamine | Elementary flows/Emission to water/fresh water, long-term | Mass | 1 | kg
Trimethylamine | Elementary flows/Emission to soil/unspecified | Mass | 1 | kg
Trimethylamine | Elementary flows/Emission to air/indoor | Mass | 1 | kg
Trimethylamine | Elementary flows/Emission to air/low population density | Mass | 1 | kg
Trimethylamine | Elementary flows/Emission to air/unspecified | Mass | 1 | kg
Trimethylamine | Elementary flows/Emission to water/fresh water | Mass | 1 | kg
Trimethylamine | Elementary flows/Emission to water/fossil- | Mass | 1 | kg
Trimethylamine | Elementary flows/Emission to water/surface water | Mass | 1 | kg
Trimethylamine | Elementary flows/Emission to air/low population density, long-term | Mass | 1 | kg
Trimethylamine | Elementary flows/Emission to water/ocean | Mass | 1 | kg
Trimethylamine | Elementary flows/Emission to water/ground water, long-term | Mass | 1 | kg
Trimethylamine | Elementary flows/Emission to water/river | Mass | 1 | kg
Trimethylamine | Elementary flows/Emission to soil/forestry | Mass | 1 | kg
Trimethylamine | Elementary flows/Emission to water/unspecified | Mass | 1 | kg
Trimethylamine | Elementary flows/Emission to water/ground water | Mass | 1 | kg
Trimethylamine, hydrochloride | Elementary flows/Emission to air/lower stratosphere + upper troposphere | Mass | 1 | kg
Trimethylamine, hydrochloride | Elementary flows/Emission to air/high population density | Mass | 1 | kg
Trimethylamine, hydrochloride | Elementary flows/Emission to soil/industrial | Mass | 1 | kg
Trimethylamine, hydrochloride | Elementary flows/Emission to soil/agricultural | Mass | 1 | kg
Trimethylamine, hydrochloride | Elementary flows/Emission to soil/unspecified | Mass | 1 | kg
Trimethylamine, hydrochloride | Elementary flows/Emission to air/indoor | Mass | 1 | kg
Trimethylamine, hydrochloride | Elementary flows/Emission to air/low population density | Mass | 1 | kg
Trimethylamine, hydrochloride | Elementary flows/Emission to air/unspecified | Mass | 1 | kg
Trimethylamine, hydrochloride | Elementary flows/Emission to air/low population density, long-term | Mass | 1 | kg
Trimethylamine, hydrochloride | Elementary flows/Emission to water/ocean | Mass | 1 | kg
Trimethylamine, hydrochloride | Elementary flows/Emission to water/ground water, long-term | Mass | 1 | kg
Trimethylamine, hydrochloride | Elementary flows/Emission to water/river | Mass | 1 | kg
Trimethylamine, hydrochloride | Elementary flows/Emission to water/unspecified | Mass | 1 | kg
Trimethylaniline hydrochloride, 2,4,5- | Elementary flows/Emission to air/lower stratosphere + upper troposphere | Mass | 1 | kg
Trimethylaniline hydrochloride, 2,4,5- | Elementary flows/Emission to water/river, long-term | Mass | 1 | kg
Trimethylaniline hydrochloride, 2,4,5- | Elementary flows/Emission to air/high population density | Mass | 1 | kg
Trimethylaniline hydrochloride, 2,4,5- | Elementary flows/Emission to soil/industrial | Mass | 1 | kg
Trimethylaniline hydrochloride, 2,4,5- | Elementary flows/Emission to water/lake | Mass | 1 | kg
Trimethylaniline hydrochloride, 2,4,5- | Elementary flows/Emission to soil/agricultural | Mass | 1 | kg
Trimethylaniline hydrochloride, 2,4,5- | Elementary flows/Emission to soil/unspecified | Mass | 1 | kg
Trimethylaniline hydrochloride, 2,4,5- | Elementary flows/Emission to air/indoor | Mass | 1 | kg
Trimethylaniline hydrochloride, 2,4,5- | Elementary flows/Emission to air/low population density | Mass | 1 | kg
Trimethylaniline hydrochloride, 2,4,5- | Elementary flows/Emission to air/unspecified | Mass | 1 | kg
Trimethylaniline hydrochloride, 2,4,5- | Elementary flows/Emission to air/low population density, long-term | Mass | 1 | kg
Trimethylaniline hydrochloride, 2,4,5- | Elementary flows/Emission to water/ocean | Mass | 1 | kg
Trimethylaniline hydrochloride, 2,4,5- | Elementary flows/Emission to water/ground water, long-term | Mass | 1 | kg
Trimethylaniline hydrochloride, 2,4,5- | Elementary flows/Emission to water/river | Mass | 1 | kg
Trimethylaniline hydrochloride, 2,4,5- | Elementary flows/Emission to soil/forestry | Mass | 1 | kg
Trimethylaniline hydrochloride, 2,4,5- | Elementary flows/Emission to water/unspecified | Mass | 1 | kg
Trimethylaniline hydrochloride, 2,4,5- | Elementary flows/Emission to water/ground water | Mass | 1 | kg
Trimethylaniline hydrochloride, 2,4,6- | Elementary flows/Emission to air/lower stratosphere + upper troposphere | Mass | 1 | kg
Trimethylaniline hydrochloride, 2,4,6- | Elementary flows/Emission to soil/industrial | Mass | 1 | kg
Trimethylaniline hydrochloride, 2,4,6- | Elementary flows/Emission to soil/agricultural | Mass | 1 | kg
Trimethylaniline hydrochloride, 2,4,6- | Elementary flows/Emission to soil/unspecified | Mass | 1 | kg
Trimethylaniline hydrochloride, 2,4,6- | Elementary flows/Emission to air/low population density | Mass | 1 | kg
Trimethylaniline hydrochloride, 2,4,6- | Elementary flows/Emission to air/unspecified | Mass | 1 | kg
Trimethylaniline hydrochloride, 2,4,6- | Elementary flows/Emission to air/low population density, long-term | Mass | 1 | kg
Trimethylaniline hydrochloride, 2,4,6- | Elementary flows/Emission to water/ocean | Mass | 1 | kg
Trimethylaniline hydrochloride, 2,4,6- | Elementary flows/Emission to water/ground water, long-term | Mass | 1 | kg
Trimethylaniline hydrochloride, 2,4,6- | Elementary flows/Emission to soil/forestry | Mass | 1 | kg
Trimethylaniline hydrochloride, 2,4,6- | Elementary flows/Emission to water/unspecified | Mass | 1 | kg
Trimethylaniline hydrochloride, 2,4,6- | Elementary flows/Emission to water/ground water | Mass | 1 | kg
Trimethylaniline, 2,4,5- | Elementary flows/Emission to air/lower stratosphere + upper troposphere | Mass | 1 | kg
Trimethylaniline, 2,4,5- | Elementary flows/Emission to water/river, long-term | Mass | 1 | kg
Trimethylaniline, 2,4,5- | Elementary flows/Emission to air/high population density | Mass | 1 | kg
Trimethylaniline, 2,4,5- | Elementary flows/Emission to soil/industrial | Mass | 1 | kg
Trimethylaniline, 2,4,5- | Elementary flows/Emission to water/lake | Mass | 1 | kg
Trimethylaniline, 2,4,5- | Elementary flows/Emission to soil/agricultural | Mass | 1 | kg
Trimethylaniline, 2,4,5- | Elementary flows/Emission to air/indoor | Mass | 1 | kg
Trimethylaniline, 2,4,5- | Elementary flows/Emission to air/low population density | Mass | 1 | kg
Trimethylaniline, 2,4,5- | Elementary flows/Emission to air/unspecified | Mass | 1 | kg
Trimethylaniline, 2,4,5- | Elementary flows/Emission to air/low population density, long-term | Mass | 1 | kg
Trimethylaniline, 2,4,5- | Elementary flows/Emission to water/ocean | Mass | 1 | kg
Trimethylaniline, 2,4,5- | Elementary flows/Emission to water/ground water, long-term | Mass | 1 | kg
Trimethylaniline, 2,4,5- | Elementary flows/Emission to water/river | Mass | 1 | kg
Trimethylaniline, 2,4,5- | Elementary flows/Emission to soil/forestry | Mass | 1 | kg
Trimethylaniline, 2,4,5- | Elementary flows/Emission to water/unspecified | Mass | 1 | kg
Trimethylaniline, 2,4,5- | Elementary flows/Emission to water/ground water | Mass | 1 | kg
Trimethylbenzene | Elementary flows/Emission to air/lower stratosphere + upper troposphere | Mass | 1 | kg
Trimethylbenzene | Elementary flows/Emission to water/river, long-term | Mass | 1 | kg
Trimethylbenzene | Elementary flows/Emission to air/high population density | Mass | 1 | kg
Trimethylbenzene | Elementary flows/Emission to soil/industrial | Mass | 1 | kg
Trimethylbenzene | Elementary flows/Emission to water/lake | Mass | 1 | kg
Trimethylbenzene | Elementary flows/Emission to soil/agricultural | Mass | 1 | kg
Trimethylbenzene | Elementary flows/Emission to water/fresh water, long-term | Mass | 1 | kg
Trimethylbenzene | Elementary flows/Emission to soil/unspecified | Mass | 1 | kg
Trimethylbenzene | Elementary flows/Emission to air/low population density | Mass | 1 | kg
Trimethylbenzene | Elementary flows/Emission to air/unspecified | Mass | 1 | kg
Trimethylbenzene | Elementary flows/Emission to water/fresh water | Mass | 1 | kg
Trimethylbenzene | Elementary flows/Emission to water/fossil- | Mass | 1 | kg
Trimethylbenzene | Elementary flows/Emission to air/low population density, long-term | Mass | 1 | kg
Trimethylbenzene | Elementary flows/Emission to water/ocean | Mass | 1 | kg
Trimethylbenzene | Elementary flows/Emission to water/ground water, long-term | Mass | 1 | kg
Trimethylbenzene | Elementary flows/Emission to water/river | Mass | 1 | kg
Trimethylbenzene | Elementary flows/Emission to soil/forestry | Mass | 1 | kg
Trimethylbenzene | Elementary flows/Emission to water/unspecified | Mass | 1 | kg
Trimethylbenzene | Elementary flows/Emission to water/ground water | Mass | 1 | kg
Trimethylbenzenes | Elementary flows/Emission to air/indoor | Mass | 1 | kg
Trimethylbenzenes | Elementary flows/Emission to air/unspecified | Mass | 1 | kg
Trimethylcyclohexan-1-ol | Elementary flows/Emission to air/unspecified | Mass | 1 | kg
Trimethyltin chloride | Elementary flows/Emission to air/lower stratosphere + upper troposphere | Mass | 1 | kg
Trimethyltin chloride | Elementary flows/Emission to air/high population density | Mass | 1 | kg
Trimethyltin chloride | Elementary flows/Emission to soil/industrial | Mass | 1 | kg
Trimethyltin chloride | Elementary flows/Emission to soil/agricultural | Mass | 1 | kg
Trimethyltin chloride | Elementary flows/Emission to soil/unspecified | Mass | 1 | kg
Trimethyltin chloride | Elementary flows/Emission to air/indoor | Mass | 1 | kg
Trimethyltin chloride | Elementary flows/Emission to air/low population density | Mass | 1 | kg
Trimethyltin chloride | Elementary flows/Emission to air/unspecified | Mass | 1 | kg
Trimethyltin chloride | Elementary flows/Emission to air/low population density, long-term | Mass | 1 | kg
Trimethyltin chloride | Elementary flows/Emission to water/ocean | Mass | 1 | kg
Trimethyltin chloride | Elementary flows/Emission to water/ground water, long-term | Mass | 1 | kg
Trimethyltin chloride | Elementary flows/Emission to water/river | Mass | 1 | kg
Trimethyltin chloride | Elementary flows/Emission to soil/forestry | Mass | 1 | kg
Trimethyltin chloride | Elementary flows/Emission to water/unspecified | Mass | 1 | kg
Trinexapac-ethyl | Elementary flows/Emission to air/lower stratosphere + upper troposphere | Mass | 1 | kg
Trinexapac-ethyl | Elementary flows/Emission to water/river, long-term | Mass | 1 | kg
Trinexapac-ethyl | Elementary flows/Emission to air/high population density | Mass | 1 | kg
Trinexapac-ethyl | Elementary flows/Emission to soil/industrial | Mass | 1 | kg
Trinexapac-ethyl | Elementary flows/Emission to water/lake | Mass | 1 | kg
Trinexapac-ethyl | Elementary flows/Emission to soil/agricultural | Mass | 1 | kg
Trinexapac-ethyl | Elementary flows/Emission to water/fresh water, long-term | Mass | 1 | kg
Trinexapac-ethyl | Elementary flows/Emission to soil/unspecified | Mass | 1 | kg
Trinexapac-ethyl | Elementary flows/Emission to air/indoor | Mass | 1 | kg
Trinexapac-ethyl | Elementary flows/Emission to air/low population density | Mass | 1 | kg
Trinexapac-ethyl | Elementary flows/Emission to air/unspecified | Mass | 1 | kg
Trinexapac-ethyl | Elementary flows/Emission to water/fresh water | Mass | 1 | kg
Trinexapac-ethyl | Elementary flows/Emission to water/fossil- | Mass | 1 | kg
Trinexapac-ethyl | Elementary flows/Emission to air/low population density, long-term | Mass | 1 | kg
Trinexapac-ethyl | Elementary flows/Emission to water/ocean | Mass | 1 | kg
Trinexapac-ethyl | Elementary flows/Emission to water/ground water, long-term | Mass | 1 | kg
Trinexapac-ethyl | Elementary flows/Emission to water/river | Mass | 1 | kg
Trinexapac-ethyl | Elementary flows/Emission to soil/forestry | Mass | 1 | kg
Trinexapac-ethyl | Elementary flows/Emission to water/unspecified | Mass | 1 | kg
Trinexapac-ethyl | Elementary flows/Emission to water/ground water | Mass | 1 | kg
Trioctonoin | Elementary flows/Emission to air/lower stratosphere + upper troposphere | Mass | 1 | kg
Trioctonoin | Elementary flows/Emission to air/high population density | Mass | 1 | kg
Trioctonoin | Elementary flows/Emission to soil/industrial | Mass | 1 | kg
Trioctonoin | Elementary flows/Emission to soil/agricultural | Mass | 1 | kg
Trioctonoin | Elementary flows/Emission to soil/unspecified | Mass | 1 | kg
Trioctonoin | Elementary flows/Emission to air/indoor | Mass | 1 | kg
Trioctonoin | Elementary flows/Emission to air/low population density | Mass | 1 | kg
Trioctonoin | Elementary flows/Emission to air/unspecified | Mass | 1 | kg
Trioctonoin | Elementary flows/Emission to air/low population density, long-term | Mass | 1 | kg
Trioctonoin | Elementary flows/Emission to water/ocean | Mass | 1 | kg
Trioctonoin | Elementary flows/Emission to water/ground water, long-term | Mass | 1 | kg
Trioctonoin | Elementary flows/Emission to water/river | Mass | 1 | kg
Trioctonoin | Elementary flows/Emission to water/unspecified | Mass | 1 | kg
Triphenylphosphate | Elementary flows/Emission to air/lower stratosphere + upper troposphere | Mass | 1 | kg
Triphenylphosphate | Elementary flows/Emission to air/high population density | Mass | 1 | kg
Triphenylphosphate | Elementary flows/Emission to soil/industrial | Mass | 1 | kg
Triphenylphosphate | Elementary flows/Emission to soil/agricultural | Mass | 1 | kg
TRIPHENYLPHOSPHATE | Elementary flows/Emission to soil/unspecified | Mass | 1 | kg
Triphenylphosphate | Elementary flows/Emission to air/indoor | Mass | 1 | kg
Triphenylphosphate | Elementary flows/Emission to air/low population density | Mass | 1 | kg
Triphenylphosphate | Elementary flows/Emission to air/unspecified | Mass | 1 | kg
Triphenylphosphate | Elementary flows/Emission to air/low population density, long-term | Mass | 1 | kg
Triphenylphosphate | Elementary flows/Emission to water/ocean | Mass | 1 | kg
Triphenylphosphate | Elementary flows/Emission to water/ground water, long-term | Mass | 1 | kg
Triphenylphosphate | Elementary flows/Emission to water/river | Mass | 1 | kg
Triphenylphosphate | Elementary flows/Emission to soil/forestry | Mass | 1 | kg
Triphenylphosphate | Elementary flows/Emission to water/unspecified | Mass | 1 | kg
Triphenylphosphine oxide | Elementary flows/Emission to air/lower stratosphere + upper troposphere | Mass | 1 | kg
Triphenylphosphine oxide | Elementary flows/Emission to air/high population density | Mass | 1 | kg
Triphenylphosphine oxide | Elementary flows/Emission to soil/industrial | Mass | 1 | kg
Triphenylphosphine oxide | Elementary flows/Emission to soil/agricultural | Mass | 1 | kg
TRIPHENYLPHOSPHINE OXIDE | Elementary flows/Emission to soil/unspecified | Mass | 1 | kg
Triphenylphosphine oxide | Elementary flows/Emission to air/indoor | Mass | 1 | kg
Triphenylphosphine oxide | Elementary flows/Emission to air/low population density | Mass | 1 | kg
Triphenylphosphine oxide | Elementary flows/Emission to air/unspecified | Mass | 1 | kg
Triphenylphosphine oxide | Elementary flows/Emission to air/low population density, long-term | Mass | 1 | kg
Triphenylphosphine oxide | Elementary flows/Emission to water/ocean | Mass | 1 | kg
Triphenylphosphine oxide | Elementary flows/Emission to water/ground water, long-term | Mass | 1 | kg
Triphenylphosphine oxide | Elementary flows/Emission to water/river | Mass | 1 | kg
Triphenylphosphine oxide | Elementary flows/Emission to soil/forestry | Mass | 1 | kg
Triphenylphosphine oxide | Elementary flows/Emission to water/unspecified | Mass | 1 | kg
Triphenyltin fluoride | Elementary flows/Emission to air/lower stratosphere + upper troposphere | Mass | 1 | kg
Triphenyltin fluoride | Elementary flows/Emission to air/high population density | Mass | 1 | kg
Triphenyltin fluoride | Elementary flows/Emission to soil/industrial | Mass | 1 | kg
Triphenyltin fluoride | Elementary flows/Emission to soil/agricultural | Mass | 1 | kg
Triphenyltin fluoride | Elementary flows/Emission to soil/unspecified | Mass | 1 | kg
Triphenyltin fluoride | Elementary flows/Emission to air/indoor | Mass | 1 | kg
Triphenyltin fluoride | Elementary flows/Emission to air/low population density | Mass | 1 | kg
Triphenyltin fluoride | Elementary flows/Emission to air/unspecified | Mass | 1 | kg
Triphenyltin fluoride | Elementary flows/Emission to air/low population density, long-term | Mass | 1 | kg
Triphenyltin fluoride | Elementary flows/Emission to water/ocean | Mass | 1 | kg
Triphenyltin fluoride | Elementary flows/Emission to water/ground water, long-term | Mass | 1 | kg
Triphenyltin fluoride | Elementary flows/Emission to water/river | Mass | 1 | kg
Triphenyltin fluoride | Elementary flows/Emission to soil/forestry | Mass | 1 | kg
Triphenyltin fluoride | Elementary flows/Emission to water/unspecified | Mass | 1 | kg
Triphenyltin hydride | Elementary flows/Emission to soil/agricultural | Mass | 1 | kg
Tripoli | Elementary flows/Resource/unspecified | Mass | 1 | kg
Tripropylamine | Elementary flows/Emission to air/lower stratosphere + upper troposphere | Mass | 1 | kg
Tripropylamine | Elementary flows/Emission to air/high population density | Mass | 1 | kg
Tripropylamine | Elementary flows/Emission to soil/industrial | Mass | 1 | kg
Tripropylamine | Elementary flows/Emission to soil/agricultural | Mass | 1 | kg
TRIPROPYLAMINE | Elementary flows/Emission to soil/unspecified | Mass | 1 | kg
Tripropylamine | Elementary flows/Emission to air/indoor | Mass | 1 | kg
Tripropylamine | Elementary flows/Emission to air/low population density | Mass | 1 | kg
Tripropylamine | Elementary flows/Emission to air/unspecified | Mass | 1 | kg
Tripropylamine | Elementary flows/Emission to air/low population density, long-term | Mass | 1 | kg
Tripropylamine | Elementary flows/Emission to water/ocean | Mass | 1 | kg
Tripropylamine | Elementary flows/Emission to water/ground water, long-term | Mass | 1 | kg
Tripropylamine | Elementary flows/Emission to water/river | Mass | 1 | kg
Tripropylamine | Elementary flows/Emission to soil/forestry | Mass | 1 | kg
Tripropylamine | Elementary flows/Emission to water/unspecified | Mass | 1 | kg
Tripropynyl-amine | Elementary flows/Emission to air/lower stratosphere + upper troposphere | Mass | 1 | kg
Tripropynyl-amine | Elementary flows/Emission to air/high population density | Mass | 1 | kg
Tripropynyl-amine | Elementary flows/Emission to soil/industrial | Mass | 1 | kg
Tripropynyl-amine | Elementary flows/Emission to soil/agricultural | Mass | 1 | kg
TRIPROPYNYL-AMINE | Elementary flows/Emission to soil/unspecified | Mass | 1 | kg
Tripropynyl-amine | Elementary flows/Emission to air/indoor | Mass | 1 | kg
Tripropynyl-amine | Elementary flows/Emission to air/low population density | Mass | 1 | kg
Tripropynyl-amine | Elementary flows/Emission to air/unspecified | Mass | 1 | kg
Tripropynyl-amine | Elementary flows/Emission to air/low population density, long-term | Mass | 1 | kg
Tripropynyl-amine | Elementary flows/Emission to water/ocean | Mass | 1 | kg
Tripropynyl-amine | Elementary flows/Emission to water/ground water, long-term | Mass | 1 | kg
Tripropynyl-amine | Elementary flows/Emission to water/river | Mass | 1 | kg
Tripropynyl-amine | Elementary flows/Emission to soil/forestry | Mass | 1 | kg
Tripropynyl-amine | Elementary flows/Emission to water/unspecified | Mass | 1 | kg
Tris(1,3-dichloroisopropyl) phosphate | Elementary flows/Emission to air/lower stratosphere + upper troposphere | Mass | 1 | kg
Tris(1,3-dichloroisopropyl) phosphate | Elementary flows/Emission to air/high population density | Mass | 1 | kg
Tris(1,3-dichloroisopropyl) phosphate | Elementary flows/Emission to soil/industrial | Mass | 1 | kg
Tris(1,3-dichloroisopropyl) phosphate | Elementary flows/Emission to soil/agricultural | Mass | 1 | kg
TRIS(1,3-DICHLOROISOPROPYL) PHOSPHATE | Elementary flows/Emission to soil/unspecified | Mass | 1 | kg
Tris(1,3-dichloroisopropyl) phosphate | Elementary flows/Emission to air/indoor | Mass | 1 | kg
Tris(1,3-dichloroisopropyl) phosphate | Elementary flows/Emission to air/low population density | Mass | 1 | kg
Tris(1,3-dichloroisopropyl) phosphate | Elementary flows/Emission to air/unspecified | Mass | 1 | kg
Tris(1,3-dichloroisopropyl) phosphate | Elementary flows/Emission to air/low population density, long-term | Mass | 1 | kg
Tris(1,3-dichloroisopropyl) phosphate | Elementary flows/Emission to water/ocean | Mass | 1 | kg
Tris(1,3-dichloroisopropyl) phosphate | Elementary flows/Emission to water/ground water, long-term | Mass | 1 | kg
Tris(1,3-dichloroisopropyl) phosphate | Elementary flows/Emission to water/river | Mass | 1 | kg
Tris(1,3-dichloroisopropyl) phosphate | Elementary flows/Emission to soil/forestry | Mass | 1 | kg
Tris(1,3-dichloroisopropyl) phosphate | Elementary flows/Emission to water/unspecified | Mass | 1 | kg
Tris(2,3-dibromopropyl) phosphate | Elementary flows/Emission to air/lower stratosphere + upper troposphere | Mass | 1 | kg
Tris(2,3-dibromopropyl) phosphate | Elementary flows/Emission to water/river, long-term | Mass | 1 | kg
Tris(2,3-dibromopropyl) phosphate | Elementary flows/Emission to air/high population density | Mass | 1 | kg
Tris(2,3-dibromopropyl) phosphate | Elementary flows/Emission to soil/industrial | Mass | 1 | kg
Tris(2,3-dibromopropyl) phosphate | Elementary flows/Emission to water/lake | Mass | 1 | kg
Tris(2,3-dibromopropyl) phosphate | Elementary flows/Emission to soil/agricultural | Mass | 1 | kg
Tris(2,3-dibromopropyl) phosphate | Elementary flows/Emission to soil/unspecified | Mass | 1 | kg
Tris(2,3-dibromopropyl) phosphate | Elementary flows/Emission to air/indoor | Mass | 1 | kg
Tris(2,3-dibromopropyl) phosphate | Elementary flows/Emission to air/low population density | Mass | 1 | kg
Tris(2,3-dibromopropyl) phosphate | Elementary flows/Emission to air/unspecified | Mass | 1 | kg
Tris(2,3-dibromopropyl) phosphate | Elementary flows/Emission to air/low population density, long-term | Mass | 1 | kg
Tris(2,3-dibromopropyl) phosphate | Elementary flows/Emission to water/ocean | Mass | 1 | kg
Tris(2,3-dibromopropyl) phosphate | Elementary flows/Emission to water/ground water, long-term | Mass | 1 | kg
Tris(2,3-dibromopropyl) phosphate | Elementary flows/Emission to water/river | Mass | 1 | kg
Tris(2,3-dibromopropyl) phosphate | Elementary flows/Emission to soil/forestry | Mass | 1 | kg
Tris(2,3-dibromopropyl) phosphate | Elementary flows/Emission to water/unspecified | Mass | 1 | kg
Tris(2,3-dibromopropyl) phosphate | Elementary flows/Emission to water/ground water | Mass | 1 | kg
Tris(2-ethylhexyl) phosphate | Elementary flows/Emission to air/lower stratosphere + upper troposphere | Mass | 1 | kg
Tris(2-ethylhexyl) phosphate | Elementary flows/Emission to water/river, long-term | Mass | 1 | kg
Tris(2-ethylhexyl) phosphate | Elementary flows/Emission to air/high population density | Mass | 1 | kg
Tris(2-ethylhexyl) phosphate | Elementary flows/Emission to soil/industrial | Mass | 1 | kg
Tris(2-ethylhexyl) phosphate | Elementary flows/Emission to water/lake | Mass | 1 | kg
Tris(2-ethylhexyl) phosphate | Elementary flows/Emission to soil/agricultural | Mass | 1 | kg
Tris(2-ethylhexyl) phosphate | Elementary flows/Emission to soil/unspecified | Mass | 1 | kg
Tris(2-ethylhexyl) phosphate | Elementary flows/Emission to air/indoor | Mass | 1 | kg
Tris(2-ethylhexyl) phosphate | Elementary flows/Emission to air/low population density | Mass | 1 | kg
Tris(2-ethylhexyl) phosphate | Elementary flows/Emission to air/unspecified | Mass | 1 | kg
Tris(2-ethylhexyl) phosphate | Elementary flows/Emission to air/low population density, long-term | Mass | 1 | kg
Tris(2-ethylhexyl) phosphate | Elementary flows/Emission to water/ocean | Mass | 1 | kg
Tris(2-ethylhexyl) phosphate | Elementary flows/Emission to water/ground water, long-term | Mass | 1 | kg
Tris(2-ethylhexyl) phosphate | Elementary flows/Emission to water/river | Mass | 1 | kg
Tris(2-ethylhexyl) phosphate | Elementary flows/Emission to soil/forestry | Mass | 1 | kg
Tris(2-ethylhexyl) phosphate | Elementary flows/Emission to water/unspecified | Mass | 1 | kg
Tris(2-ethylhexyl) phosphate | Elementary flows/Emission to water/ground water | Mass | 1 | kg
Trisodium nitrilotriacetate | Elementary flows/Emission to air/lower stratosphere + upper troposphere | Mass | 1 | kg
Trisodium nitrilotriacetate | Elementary flows/Emission to air/high population density | Mass | 1 | kg
Trisodium nitrilotriacetate | Elementary flows/Emission to soil/industrial | Mass | 1 | kg
Trisodium nitrilotriacetate | Elementary flows/Emission to soil/agricultural | Mass | 1 | kg
Trisodium Nitrilotriacetate | Elementary flows/Emission to soil/unspecified | Mass | 1 | kg
Trisodium nitrilotriacetate | Elementary flows/Emission to air/indoor | Mass | 1 | kg
Trisodium nitrilotriacetate | Elementary flows/Emission to air/low population density | Mass | 1 | kg
Trisodium nitrilotriacetate | Elementary flows/Emission to air/unspecified | Mass | 1 | kg
Trisodium nitrilotriacetate | Elementary flows/Emission to air/low population density, long-term | Mass | 1 | kg
Trisodium nitrilotriacetate | Elementary flows/Emission to water/ocean | Mass | 1 | kg
Trisodium nitrilotriacetate | Elementary flows/Emission to water/ground water, long-term | Mass | 1 | kg
Trisodium nitrilotriacetate | Elementary flows/Emission to water/river | Mass | 1 | kg
Trisodium nitrilotriacetate | Elementary flows/Emission to soil/forestry | Mass | 1 | kg
Trisodium nitrilotriacetate | Elementary flows/Emission to water/unspecified | Mass | 1 | kg
triticale, average, at farm/AU S | Agricultural/Plant production | Mass | 1 | kg
triticale, dryland, Southern Highlands, NSW_Vic, at farm/AU S | Agricultural/Plant production/Australian regional | Mass | 1 | kg
Triticonazole | Elementary flows/Emission to soil/industrial | Mass | 1 | kg
Triticonazole | Elementary flows/Emission to soil/agricultural | Mass | 1 | kg
Triticonazole | Elementary flows/Emission to soil/unspecified | Mass | 1 | kg
Triticonazole | Elementary flows/Emission to soil/forestry | Mass | 1 | kg
Trona | Elementary flows/Resource/in ground | Mass | 1 | kg
Trsodium nitrilotriacetate monohydrate | Elementary flows/Emission to air/lower stratosphere + upper troposphere | Mass | 1 | kg
Trsodium nitrilotriacetate monohydrate | Elementary flows/Emission to air/high population density | Mass | 1 | kg
Trsodium nitrilotriacetate monohydrate | Elementary flows/Emission to soil/industrial | Mass | 1 | kg
Trsodium nitrilotriacetate monohydrate | Elementary flows/Emission to soil/agricultural | Mass | 1 | kg
Trsodium nitrilotriacetate monohydrate | Elementary flows/Emission to soil/unspecified | Mass | 1 | kg
Trsodium nitrilotriacetate monohydrate | Elementary flows/Emission to air/indoor | Mass | 1 | kg
Trsodium nitrilotriacetate monohydrate | Elementary flows/Emission to air/low population density | Mass | 1 | kg
Trsodium nitrilotriacetate monohydrate | Elementary flows/Emission to air/unspecified | Mass | 1 | kg
Trsodium nitrilotriacetate monohydrate | Elementary flows/Emission to air/low population density, long-term | Mass | 1 | kg
Trsodium nitrilotriacetate monohydrate | Elementary flows/Emission to water/ocean | Mass | 1 | kg
Trsodium nitrilotriacetate monohydrate | Elementary flows/Emission to water/ground water, long-term | Mass | 1 | kg
Trsodium nitrilotriacetate monohydrate | Elementary flows/Emission to water/river | Mass | 1 | kg
Trsodium nitrilotriacetate monohydrate | Elementary flows/Emission to soil/forestry | Mass | 1 | kg
Trsodium nitrilotriacetate monohydrate | Elementary flows/Emission to water/unspecified | Mass | 1 | kg
Truck travel distance, urban | Non material emissions/Unspecified | Length | 1 | m
Tryptophan | Elementary flows/Emission to air/lower stratosphere + upper troposphere | Mass | 1 | kg
Tryptophan | Elementary flows/Emission to air/high population density | Mass | 1 | kg
Tryptophan | Elementary flows/Emission to soil/agricultural | Mass | 1 | kg
Tryptophan | Elementary flows/Emission to soil/unspecified | Mass | 1 | kg
Tryptophan | Elementary flows/Emission to air/indoor | Mass | 1 | kg
Tryptophan | Elementary flows/Emission to air/low population density | Mass | 1 | kg
Tryptophan | Elementary flows/Emission to air/unspecified | Mass | 1 | kg
Tryptophan | Elementary flows/Emission to air/low population density, long-term | Mass | 1 | kg
Tryptophan | Elementary flows/Emission to water/ocean | Mass | 1 | kg
Tryptophan | Elementary flows/Emission to water/unspecified | Mass | 1 | kg
TSP | Elementary flows/Emission to air/unspecified | Mass | 1 | kg
Tungsten | Elementary flows/Resource/unspecified | Mass | 1 | kg
Tungsten | Elementary flows/Emission to air/lower stratosphere + upper troposphere | Mass | 1 | kg
Tungsten | Elementary flows/Emission to air/high population density | Mass | 1 | kg
Tungsten | Elementary flows/Emission to soil/industrial | Mass | 1 | kg
Tungsten | Elementary flows/Emission to soil/agricultural | Mass | 1 | kg
Tungsten | Elementary flows/Emission to water/fresh water, long-term | Mass | 1 | kg
Tungsten | Elementary flows/Emission to soil/unspecified | Mass | 1 | kg
Tungsten | Elementary flows/Emission to air/low population density | Mass | 1 | kg
Tungsten | Elementary flows/Emission to air/unspecified | Mass | 1 | kg
Tungsten | Elementary flows/Emission to water/fresh water | Mass | 1 | kg
Tungsten | Elementary flows/Resource/in ground | Mass | 1 | kg
Tungsten | Elementary flows/Emission to water/surface water | Mass | 1 | kg
Tungsten | Elementary flows/Emission to air/low population density, long-term | Mass | 1 | kg
Tungsten | Elementary flows/Emission to water/ocean | Mass | 1 | kg
Tungsten | Elementary flows/Emission to water/ground water, long-term | Mass | 1 | kg
Tungsten | Elementary flows/Emission to water/river | Mass | 1 | kg
Tungsten | Elementary flows/Emission to soil/forestry | Mass | 1 | kg
Tungsten | Elementary flows/Emission to water/unspecified | Mass | 1 | kg
Tungsten | Elementary flows/Emission to water/ground water | Mass | 1 | kg
Tungsten ore | Elementary flows/Resource/unspecified | Mass | 1 | kg
turpentine | Elementary flows/Emission to air/lower stratosphere + upper troposphere | Mass | 1 | kg
turpentine | Elementary flows/Emission to air/high population density | Mass | 1 | kg
turpentine | Elementary flows/Emission to air/low population density | Mass | 1 | kg
turpentine | Elementary flows/Emission to air/unspecified | Mass | 1 | kg
turpentine | Elementary flows/Emission to air/low population density, long-term | Mass | 1 | kg
Ulexite | Elementary flows/Resource/unspecified | Mass | 1 | kg
Ulexite | Elementary flows/Resource/in ground | Mass | 1 | kg
Ulexite, resource correction | Elementary flows/Resource/unspecified | Mass | 1 | kg
Undecane, 3,6-dimethyl- | Elementary flows/Emission to air/unspecified | Mass | 1 | kg
Undecane, 3,8-diethyl | Elementary flows/Emission to air/unspecified | Mass | 1 | kg
Undecane, 3,9-diethyl | Elementary flows/Emission to air/unspecified | Mass | 1 | kg
Undecane, 3-methyl | Elementary flows/Emission to air/unspecified | Mass | 1 | kg
Undecane, 5-methyl | Elementary flows/Emission to air/unspecified | Mass | 1 | kg
Undecanoic acid | Elementary flows/Emission to air/lower stratosphere + upper troposphere | Mass | 1 | kg
Undecanoic acid | Elementary flows/Emission to air/high population density | Mass | 1 | kg
Undecanoic acid | Elementary flows/Emission to soil/industrial | Mass | 1 | kg
Undecanoic acid | Elementary flows/Emission to soil/agricultural | Mass | 1 | kg
UNDECANOIC ACID | Elementary flows/Emission to soil/unspecified | Mass | 1 | kg
Undecanoic acid | Elementary flows/Emission to air/indoor | Mass | 1 | kg
Undecanoic acid | Elementary flows/Emission to air/low population density | Mass | 1 | kg
Undecanoic acid | Elementary flows/Emission to air/unspecified | Mass | 1 | kg
Undecanoic acid | Elementary flows/Emission to air/low population density, long-term | Mass | 1 | kg
Undecanoic acid | Elementary flows/Emission to water/ocean | Mass | 1 | kg
Undecanoic acid | Elementary flows/Emission to water/ground water, long-term | Mass | 1 | kg
Undecanoic acid | Elementary flows/Emission to water/river | Mass | 1 | kg
Undecanoic acid | Elementary flows/Emission to soil/forestry | Mass | 1 | kg
Undecanoic acid | Elementary flows/Emission to water/unspecified | Mass | 1 | kg
Undecanone | Elementary flows/Emission to air/lower stratosphere + upper troposphere | Mass | 1 | kg
Undecanone | Elementary flows/Emission to air/high population density | Mass | 1 | kg
Undecanone | Elementary flows/Emission to soil/industrial | Mass | 1 | kg
Undecanone | Elementary flows/Emission to soil/agricultural | Mass | 1 | kg
UNDECANONE | Elementary flows/Emission to soil/unspecified | Mass | 1 | kg
Undecanone | Elementary flows/Emission to air/indoor | Mass | 1 | kg
Undecanone | Elementary flows/Emission to air/low population density | Mass | 1 | kg
Undecanone | Elementary flows/Emission to air/unspecified | Mass | 1 | kg
Undecanone | Elementary flows/Emission to air/low population density, long-term | Mass | 1 | kg
Undecanone | Elementary flows/Emission to water/ocean | Mass | 1 | kg
Undecanone | Elementary flows/Emission to water/ground water, long-term | Mass | 1 | kg
Undecanone | Elementary flows/Emission to water/river | Mass | 1 | kg
Undecanone | Elementary flows/Emission to soil/forestry | Mass | 1 | kg
Undecanone | Elementary flows/Emission to water/unspecified | Mass | 1 | kg
Underground extracted ore | Elementary flows/Resource/in ground | Mass | 1 | kg
Underground Mine Ore | Elementary flows/Resource/in ground | Mass | 1 | kg
undertree irrigation system, production, per ha/AU S | Agricultural/Irrigation/Infrastructure | Area | 1 | m2
Uniconazole | Elementary flows/Emission to air/lower stratosphere + upper troposphere | Mass | 1 | kg
Uniconazole | Elementary flows/Emission to air/high population density | Mass | 1 | kg
Uniconazole | Elementary flows/Emission to soil/industrial | Mass | 1 | kg
Uniconazole | Elementary flows/Emission to soil/agricultural | Mass | 1 | kg
Uniconazole | Elementary flows/Emission to soil/unspecified | Mass | 1 | kg
Uniconazole | Elementary flows/Emission to air/indoor | Mass | 1 | kg
Uniconazole | Elementary flows/Emission to air/low population density | Mass | 1 | kg
Uniconazole | Elementary flows/Emission to air/unspecified | Mass | 1 | kg
Uniconazole | Elementary flows/Emission to air/low population density, long-term | Mass | 1 | kg
Uniconazole | Elementary flows/Emission to water/ocean | Mass | 1 | kg
Uniconazole | Elementary flows/Emission to water/ground water, long-term | Mass | 1 | kg
Uniconazole | Elementary flows/Emission to water/river | Mass | 1 | kg
Uniconazole | Elementary flows/Emission to soil/forestry | Mass | 1 | kg
Uniconazole | Elementary flows/Emission to water/unspecified | Mass | 1 | kg
Unsaponifiable matter | Elementary flows/Emission to water/unspecified | Mass | 1 | kg
Uracil | Elementary flows/Emission to air/lower stratosphere + upper troposphere | Mass | 1 | kg
Uracil | Elementary flows/Emission to water/river, long-term | Mass | 1 | kg
Uracil | Elementary flows/Emission to air/high population density | Mass | 1 | kg
Uracil | Elementary flows/Emission to soil/industrial | Mass | 1 | kg
Uracil | Elementary flows/Emission to water/lake | Mass | 1 | kg
Uracil | Elementary flows/Emission to soil/agricultural | Mass | 1 | kg
URACIL | Elementary flows/Emission to soil/unspecified | Mass | 1 | kg
Uracil | Elementary flows/Emission to air/indoor | Mass | 1 | kg
Uracil | Elementary flows/Emission to air/low population density | Mass | 1 | kg
Uracil | Elementary flows/Emission to air/unspecified | Mass | 1 | kg
Uracil | Elementary flows/Emission to air/low population density, long-term | Mass | 1 | kg
Uracil | Elementary flows/Emission to water/ocean | Mass | 1 | kg
Uracil | Elementary flows/Emission to water/ground water, long-term | Mass | 1 | kg
Uracil | Elementary flows/Emission to water/river | Mass | 1 | kg
Uracil | Elementary flows/Emission to soil/forestry | Mass | 1 | kg
Uracil | Elementary flows/Emission to water/unspecified | Mass | 1 | kg
Uracil | Elementary flows/Emission to water/ground water | Mass | 1 | kg
Uranium | Elementary flows/Resource/unspecified | Mass | 1 | kg
Uranium | Elementary flows/Emission to air/lower stratosphere + upper troposphere | Mass | 1 | kg
Uranium | Elementary flows/Emission to air/high population density | Mass | 1 | kg
Uranium | Elementary flows/Emission to air/low population density | Mass | 1 | kg
Uranium | Elementary flows/Resource/land | Mass | 1 | kg
Uranium | Elementary flows/Emission to air/unspecified | Mass | 1 | kg
Uranium | Elementary flows/Emission to air/unspecified | Radioactivity | 1 | kBq
Uranium | Elementary flows/Emission to water/fresh water | Mass | 1 | kg
Uranium | Elementary flows/Resource/in ground | Mass | 1 | kg
Uranium | Elementary flows/Resource/in ground | Net calorific value | 1 | MJ
Uranium | Elementary flows/Emission to air/low population density, long-term | Mass | 1 | kg
Uranium | Elementary flows/Emission to water/unspecified | Mass | 1 | kg
Uranium alpha | Elementary flows/Emission to air/lower stratosphere + upper troposphere | Radioactivity | 1 | kBq
Uranium alpha | Elementary flows/Emission to water/river, long-term | Radioactivity | 1 | kBq
Uranium alpha | Elementary flows/Emission to air/high population density | Radioactivity | 1 | kBq
Uranium alpha | Elementary flows/Emission to water/lake | Radioactivity | 1 | kBq
Uranium alpha | Elementary flows/Emission to air/low population density | Radioactivity | 1 | kBq
Uranium alpha | Elementary flows/Emission to air/unspecified | Radioactivity | 1 | kBq
Uranium alpha | Elementary flows/Emission to water/fossil- | Radioactivity | 1 | kBq
Uranium alpha | Elementary flows/Emission to water/surface water | Radioactivity | 1 | kBq
Uranium alpha | Elementary flows/Emission to air/low population density, long-term | Radioactivity | 1 | kBq
Uranium alpha | Elementary flows/Emission to water/ocean | Radioactivity | 1 | kBq
Uranium alpha | Elementary flows/Emission to water/ground water, long-term | Radioactivity | 1 | kBq
Uranium alpha | Elementary flows/Emission to water/river | Radioactivity | 1 | kBq
Uranium alpha | Elementary flows/Emission to water/unspecified | Radioactivity | 1 | kBq
Uranium alpha | Elementary flows/Emission to water/ground water | Radioactivity | 1 | kBq
Uranium alpha | Emissions to air/low. pop. | Radioactivity | 1 | kBq
Uranium alpha | Emissions to water/river | Radioactivity | 1 | kBq
Uranium ore, 1.11 GJ per kg | Elementary flows/Resource/unspecified | Mass | 1 | kg
Uranium ore, 1.11 GJ per kg | Elementary flows/Resource/in ground | Mass | 1 | kg
Uranium oxide (U3O8), 332 GJ per kg, in ore | Elementary flows/Resource/in water | Mass | 1 | kg
Uranium oxide (U3O8), 332 GJ per kg, in ore | Elementary flows/Resource/in ground | Mass | 1 | kg
Uranium oxide, 332 GJ per kg, in ore | Elementary flows/Resource/unspecified | Mass | 1 | kg
Uranium oxide, 332 GJ per kg, in ore | Elementary flows/Resource/land | Mass | 1 | kg
Uranium oxide, 332 GJ per kg, in ore | Elementary flows/Resource/biotic | Mass | 1 | kg
Uranium oxide, 332 GJ per kg, in ore | Elementary flows/Resource/in ground | Mass | 1 | kg
Uranium, 2291 GJ per kg | Elementary flows/Resource/unspecified | Mass | 1 | kg
Uranium, 2291 GJ per kg | Elementary flows/Resource/in ground | Mass | 1 | kg
Uranium, 451 GJ per kg | Elementary flows/Resource/unspecified | Mass | 1 | kg
Uranium, 451 GJ per kg | Elementary flows/Resource/in ground | Mass | 1 | kg
Uranium, 560 GJ per kg | Elementary flows/Resource/unspecified | Mass | 1 | kg
Uranium, 560 GJ per kg | Elementary flows/Resource/in ground | Mass | 1 | kg
Uranium, resource correction | Elementary flows/Resource/unspecified | Mass | 1 | kg
Uranium-234 | Elementary flows/Emission to air/lower stratosphere + upper troposphere | Radioactivity | 1 | kBq
Uranium-234 | Elementary flows/Emission to water/river, long-term | Radioactivity | 1 | kBq
Uranium-234 | Elementary flows/Emission to air/high population density | Radioactivity | 1 | kBq
Uranium-234 | Elementary flows/Emission to soil/industrial | Radioactivity | 1 | kBq
Uranium-234 | Elementary flows/Emission to water/lake | Radioactivity | 1 | kBq
Uranium-234 | Elementary flows/Emission to water/fresh water, long-term | Radioactivity | 1 | kBq
Uranium-234 | Elementary flows/Emission to soil/unspecified | Radioactivity | 1 | kBq
Uranium-234 | Elementary flows/Emission to air/low population density | Radioactivity | 1 | kBq
Uranium-234 | Elementary flows/Emission to air/unspecified | Radioactivity | 1 | kBq
Uranium-234 | Elementary flows/Emission to water/fresh water | Radioactivity | 1 | kBq
Uranium-234 | Elementary flows/Emission to water/fossil- | Radioactivity | 1 | kBq
Uranium-234 | Elementary flows/Emission to water/surface water | Radioactivity | 1 | kBq
Uranium-234 | Elementary flows/Emission to air/low population density, long-term | Radioactivity | 1 | kBq
Uranium-234 | Elementary flows/Emission to water/ocean | Radioactivity | 1 | kBq
Uranium-234 | Elementary flows/Emission to water/ground water, long-term | Radioactivity | 1 | kBq
Uranium-234 | Elementary flows/Emission to water/river | Radioactivity | 1 | kBq
Uranium-234 | Elementary flows/Emission to water/unspecified | Radioactivity | 1 | kBq
Uranium-234 | Elementary flows/Emission to water/ground water | Radioactivity | 1 | kBq
Uranium-234 | Emissions to air/low. pop. | Radioactivity | 1 | kBq
Uranium-234 | Emissions to water/river | Radioactivity | 1 | kBq
Uranium-235 | Elementary flows/Emission to air/lower stratosphere + upper troposphere | Radioactivity | 1 | kBq
Uranium-235 | Elementary flows/Emission to water/river, long-term | Radioactivity | 1 | kBq
Uranium-235 | Elementary flows/Emission to air/high population density | Radioactivity | 1 | kBq
Uranium-235 | Elementary flows/Emission to soil/industrial | Radioactivity | 1 | kBq
Uranium-235 | Elementary flows/Emission to water/lake | Radioactivity | 1 | kBq
Uranium-235 | Elementary flows/Emission to water/fresh water, long-term | Radioactivity | 1 | kBq
Uranium-235 | Elementary flows/Emission to soil/unspecified | Radioactivity | 1 | kBq
Uranium-235 | Elementary flows/Emission to air/low population density | Radioactivity | 1 | kBq
Uranium-235 | Elementary flows/Emission to air/unspecified | Radioactivity | 1 | kBq
Uranium-235 | Elementary flows/Emission to water/fresh water | Radioactivity | 1 | kBq
Uranium-235 | Elementary flows/Emission to water/fossil- | Radioactivity | 1 | kBq
Uranium-235 | Elementary flows/Emission to water/surface water | Radioactivity | 1 | kBq
Uranium-235 | Elementary flows/Emission to air/low population density, long-term | Radioactivity | 1 | kBq
Uranium-235 | Elementary flows/Emission to water/ocean | Radioactivity | 1 | kBq
Uranium-235 | Elementary flows/Emission to water/ground water, long-term | Radioactivity | 1 | kBq
Uranium-235 | Elementary flows/Emission to water/river | Radioactivity | 1 | kBq
Uranium-235 | Elementary flows/Emission to water/unspecified | Radioactivity | 1 | kBq
Uranium-235 | Elementary flows/Emission to water/ground water | Radioactivity | 1 | kBq
Uranium-235 | Emissions to air/low. pop. | Radioactivity | 1 | kBq
Uranium-235 | Emissions to water/river | Radioactivity | 1 | kBq
Uranium-238 | Elementary flows/Emission to air/lower stratosphere + upper troposphere | Radioactivity | 1 | kBq
Uranium-238 | Elementary flows/Emission to water/river, long-term | Radioactivity | 1 | kBq
Uranium-238 | Elementary flows/Emission to air/high population density | Radioactivity | 1 | kBq
Uranium-238 | Elementary flows/Emission to soil/industrial | Radioactivity | 1 | kBq
Uranium-238 | Elementary flows/Emission to water/lake | Radioactivity | 1 | kBq
Uranium-238 | Elementary flows/Emission to water/fresh water, long-term | Radioactivity | 1 | kBq
Uranium-238 | Elementary flows/Emission to soil/unspecified | Radioactivity | 1 | kBq
Uranium-238 | Elementary flows/Emission to air/low population density | Radioactivity | 1 | kBq
Uranium-238 | Elementary flows/Emission to air/unspecified | Radioactivity | 1 | kBq
Uranium-238 | Elementary flows/Emission to water/fresh water | Radioactivity | 1 | kBq
Uranium-238 | Elementary flows/Emission to water/fossil- | Radioactivity | 1 | kBq
Uranium-238 | Elementary flows/Emission to water/surface water | Radioactivity | 1 | kBq
Uranium-238 | Elementary flows/Emission to air/low population density, long-term | Radioactivity | 1 | kBq
Uranium-238 | Elementary flows/Emission to water/ocean | Radioactivity | 1 | kBq
Uranium-238 | Elementary flows/Emission to water/ground water, long-term | Radioactivity | 1 | kBq
Uranium-238 | Elementary flows/Emission to water/river | Radioactivity | 1 | kBq
Uranium-238 | Elementary flows/Emission to water/unspecified | Radioactivity | 1 | kBq
Uranium-238 | Elementary flows/Emission to water/ground water | Radioactivity | 1 | kBq
Uranium-238 | Emissions to air/high. pop. | Radioactivity | 1 | kBq
Uranium-238 | Emissions to air/Unspecified | Radioactivity | 1 | kBq
Uranium-238 | Emissions to air/low. pop. | Radioactivity | 1 | kBq
Uranium-238 | Emissions to water/ocean | Radioactivity | 1 | kBq
Uranium-238 | Emissions to water/river | Radioactivity | 1 | kBq
Uranium-238 | Emissions to water/groundwater | Radioactivity | 1 | kBq
Urapidil | Elementary flows/Emission to air/lower stratosphere + upper troposphere | Mass | 1 | kg
Urapidil | Elementary flows/Emission to air/high population density | Mass | 1 | kg
Urapidil | Elementary flows/Emission to soil/agricultural | Mass | 1 | kg
Urapidil | Elementary flows/Emission to soil/unspecified | Mass | 1 | kg
Urapidil | Elementary flows/Emission to air/indoor | Mass | 1 | kg
Urapidil | Elementary flows/Emission to air/low population density | Mass | 1 | kg
Urapidil | Elementary flows/Emission to air/unspecified | Mass | 1 | kg
Urapidil | Elementary flows/Emission to air/low population density, long-term | Mass | 1 | kg
Urapidil | Elementary flows/Emission to water/ocean | Mass | 1 | kg
Urapidil | Elementary flows/Emission to water/unspecified | Mass | 1 | kg
Urbacid | Elementary flows/Emission to air/lower stratosphere + upper troposphere | Mass | 1 | kg
Urbacid | Elementary flows/Emission to air/high population density | Mass | 1 | kg
Urbacid | Elementary flows/Emission to soil/industrial | Mass | 1 | kg
Urbacid | Elementary flows/Emission to soil/agricultural | Mass | 1 | kg
URBACID | Elementary flows/Emission to soil/unspecified | Mass | 1 | kg
Urbacid | Elementary flows/Emission to air/indoor | Mass | 1 | kg
Urbacid | Elementary flows/Emission to air/low population density | Mass | 1 | kg
Urbacid | Elementary flows/Emission to air/unspecified | Mass | 1 | kg
Urbacid | Elementary flows/Emission to air/low population density, long-term | Mass | 1 | kg
Urbacid | Elementary flows/Emission to water/ocean | Mass | 1 | kg
Urbacid | Elementary flows/Emission to water/ground water, long-term | Mass | 1 | kg
Urbacid | Elementary flows/Emission to water/river | Mass | 1 | kg
Urbacid | Elementary flows/Emission to soil/forestry | Mass | 1 | kg
Urbacid | Elementary flows/Emission to water/unspecified | Mass | 1 | kg
Urea | Elementary flows/Emission to air/lower stratosphere + upper troposphere | Mass | 1 | kg
Urea | Elementary flows/Emission to water/river, long-term | Mass | 1 | kg
Urea | Elementary flows/Emission to air/high population density | Mass | 1 | kg
Urea | Elementary flows/Emission to soil/industrial | Mass | 1 | kg
Urea | Elementary flows/Emission to water/lake | Mass | 1 | kg
Urea | Elementary flows/Emission to soil/agricultural | Mass | 1 | kg
Urea | Elementary flows/Emission to water/fresh water, long-term | Mass | 1 | kg
Urea | Elementary flows/Emission to soil/unspecified | Mass | 1 | kg
Urea | Elementary flows/Emission to air/indoor | Mass | 1 | kg
Urea | Elementary flows/Emission to air/low population density | Mass | 1 | kg
Urea | Elementary flows/Emission to air/unspecified | Mass | 1 | kg
Urea | Elementary flows/Emission to water/fresh water | Mass | 1 | kg
Urea | Elementary flows/Emission to water/fossil- | Mass | 1 | kg
Urea | Elementary flows/Emission to water/surface water | Mass | 1 | kg
Urea | Elementary flows/Emission to air/low population density, long-term | Mass | 1 | kg
Urea | Elementary flows/Emission to water/ocean | Mass | 1 | kg
Urea | Elementary flows/Emission to water/ground water, long-term | Mass | 1 | kg
Urea | Elementary flows/Emission to water/river | Mass | 1 | kg
Urea | Elementary flows/Emission to soil/forestry | Mass | 1 | kg
Urea | Elementary flows/Emission to water/unspecified | Mass | 1 | kg
Urea | Elementary flows/Emission to water/ground water | Mass | 1 | kg
Urea, n,n''-(2-methylpropylidene)bis- | Elementary flows/Emission to air/lower stratosphere + upper troposphere | Mass | 1 | kg
Urea, n,n''-(2-methylpropylidene)bis- | Elementary flows/Emission to air/high population density | Mass | 1 | kg
Urea, n,n''-(2-methylpropylidene)bis- | Elementary flows/Emission to soil/industrial | Mass | 1 | kg
Urea, n,n''-(2-methylpropylidene)bis- | Elementary flows/Emission to soil/agricultural | Mass | 1 | kg
Urea, n,n''-(2-methylpropylidene)bis- | Elementary flows/Emission to soil/unspecified | Mass | 1 | kg
Urea, n,n''-(2-methylpropylidene)bis- | Elementary flows/Emission to air/indoor | Mass | 1 | kg
Urea, n,n''-(2-methylpropylidene)bis- | Elementary flows/Emission to air/low population density | Mass | 1 | kg
Urea, n,n''-(2-methylpropylidene)bis- | Elementary flows/Emission to air/unspecified | Mass | 1 | kg
Urea, n,n''-(2-methylpropylidene)bis- | Elementary flows/Emission to air/low population density, long-term | Mass | 1 | kg
Urea, n,n''-(2-methylpropylidene)bis- | Elementary flows/Emission to water/ocean | Mass | 1 | kg
Urea, n,n''-(2-methylpropylidene)bis- | Elementary flows/Emission to water/ground water, long-term | Mass | 1 | kg
Urea, n,n''-(2-methylpropylidene)bis- | Elementary flows/Emission to water/river | Mass | 1 | kg
Urea, n,n''-(2-methylpropylidene)bis- | Elementary flows/Emission to water/unspecified | Mass | 1 | kg
Urea,1-methyl-1-phenyl-2-thio | Elementary flows/Emission to air/lower stratosphere + upper troposphere | Mass | 1 | kg
Urea,1-methyl-1-phenyl-2-thio | Elementary flows/Emission to air/high population density | Mass | 1 | kg
Urea,1-methyl-1-phenyl-2-thio | Elementary flows/Emission to soil/industrial | Mass | 1 | kg
Urea,1-methyl-1-phenyl-2-thio | Elementary flows/Emission to soil/agricultural | Mass | 1 | kg
UREA,1-METHYL-1-PHENYL-2-THIO | Elementary flows/Emission to soil/unspecified | Mass | 1 | kg
Urea,1-methyl-1-phenyl-2-thio | Elementary flows/Emission to air/indoor | Mass | 1 | kg
Urea,1-methyl-1-phenyl-2-thio | Elementary flows/Emission to air/low population density | Mass | 1 | kg
Urea,1-methyl-1-phenyl-2-thio | Elementary flows/Emission to air/unspecified | Mass | 1 | kg
Urea,1-methyl-1-phenyl-2-thio | Elementary flows/Emission to air/low population density, long-term | Mass | 1 | kg
Urea,1-methyl-1-phenyl-2-thio | Elementary flows/Emission to water/ocean | Mass | 1 | kg
Urea,1-methyl-1-phenyl-2-thio | Elementary flows/Emission to water/ground water, long-term | Mass | 1 | kg
Urea,1-methyl-1-phenyl-2-thio | Elementary flows/Emission to water/river | Mass | 1 | kg
Urea,1-methyl-1-phenyl-2-thio | Elementary flows/Emission to soil/forestry | Mass | 1 | kg
Urea,1-methyl-1-phenyl-2-thio | Elementary flows/Emission to water/unspecified | Mass | 1 | kg
Urethane | Elementary flows/Emission to air/lower stratosphere + upper troposphere | Mass | 1 | kg
Urethane | Elementary flows/Emission to water/river, long-term | Mass | 1 | kg
Urethane | Elementary flows/Emission to air/high population density | Mass | 1 | kg
Urethane | Elementary flows/Emission to soil/industrial | Mass | 1 | kg
Urethane | Elementary flows/Emission to water/lake | Mass | 1 | kg
Urethane | Elementary flows/Emission to soil/agricultural | Mass | 1 | kg
Urethane | Elementary flows/Emission to water/fresh water, long-term | Mass | 1 | kg
Urethane | Elementary flows/Emission to soil/unspecified | Mass | 1 | kg
Urethane | Elementary flows/Emission to air/low population density | Mass | 1 | kg
Urethane | Elementary flows/Emission to air/unspecified | Mass | 1 | kg
Urethane | Elementary flows/Emission to water/fresh water | Mass | 1 | kg
Urethane | Elementary flows/Emission to water/fossil- | Mass | 1 | kg
Urethane | Elementary flows/Emission to air/low population density, long-term | Mass | 1 | kg
Urethane | Elementary flows/Emission to water/ocean | Mass | 1 | kg
Urethane | Elementary flows/Emission to water/ground water, long-term | Mass | 1 | kg
Urethane | Elementary flows/Emission to water/river | Mass | 1 | kg
Urethane | Elementary flows/Emission to soil/forestry | Mass | 1 | kg
Urethane | Elementary flows/Emission to water/unspecified | Mass | 1 | kg
Urethane | Elementary flows/Emission to water/ground water | Mass | 1 | kg
Used air | Elementary flows/Emission to air/unspecified | Mass | 1 | kg
Used cooling (Emission air conditioner) | Elementary flows/Emission to air/unspecified | Net calorific value | 1 | MJ
vaccination and anthelmintic, herd requirement per breeder, northern cattle/AU S | Agricultural/Animal production/Animal foods | Number of items | 1 | Item(s)
Validamycin | Elementary flows/Emission to air/lower stratosphere + upper troposphere | Mass | 1 | kg
Validamycin | Elementary flows/Emission to air/high population density | Mass | 1 | kg
Validamycin | Elementary flows/Emission to soil/industrial | Mass | 1 | kg
Validamycin | Elementary flows/Emission to soil/agricultural | Mass | 1 | kg
Validamycin | Elementary flows/Emission to soil/unspecified | Mass | 1 | kg
Validamycin | Elementary flows/Emission to air/indoor | Mass | 1 | kg
Validamycin | Elementary flows/Emission to air/low population density | Mass | 1 | kg
Validamycin | Elementary flows/Emission to air/unspecified | Mass | 1 | kg
Validamycin | Elementary flows/Emission to air/low population density, long-term | Mass | 1 | kg
Validamycin | Elementary flows/Emission to water/ocean | Mass | 1 | kg
Validamycin | Elementary flows/Emission to water/ground water, long-term | Mass | 1 | kg
Validamycin | Elementary flows/Emission to water/river | Mass | 1 | kg
Validamycin | Elementary flows/Emission to soil/forestry | Mass | 1 | kg
Validamycin | Elementary flows/Emission to water/unspecified | Mass | 1 | kg
Valproic acid | Elementary flows/Emission to air/lower stratosphere + upper troposphere | Mass | 1 | kg
Valproic acid | Elementary flows/Emission to air/high population density | Mass | 1 | kg
Valproic acid | Elementary flows/Emission to soil/industrial | Mass | 1 | kg
Valproic acid | Elementary flows/Emission to soil/agricultural | Mass | 1 | kg
VALPROIC ACID | Elementary flows/Emission to soil/unspecified | Mass | 1 | kg
Valproic acid | Elementary flows/Emission to air/indoor | Mass | 1 | kg
Valproic acid | Elementary flows/Emission to air/low population density | Mass | 1 | kg
Valproic acid | Elementary flows/Emission to air/unspecified | Mass | 1 | kg
Valproic acid | Elementary flows/Emission to air/low population density, long-term | Mass | 1 | kg
Valproic acid | Elementary flows/Emission to water/ocean | Mass | 1 | kg
Valproic acid | Elementary flows/Emission to water/ground water, long-term | Mass | 1 | kg
Valproic acid | Elementary flows/Emission to water/river | Mass | 1 | kg
Valproic acid | Elementary flows/Emission to soil/forestry | Mass | 1 | kg
Valproic acid | Elementary flows/Emission to water/unspecified | Mass | 1 | kg
Value added | Elementary flows/Economic/unspecified | Market value, bulk prices | 1 | EUR 2000
Vamidothion | Elementary flows/Emission to air/lower stratosphere + upper troposphere | Mass | 1 | kg
Vamidothion | Elementary flows/Emission to air/high population density | Mass | 1 | kg
Vamidothion | Elementary flows/Emission to soil/industrial | Mass | 1 | kg
Vamidothion | Elementary flows/Emission to soil/agricultural | Mass | 1 | kg
VAMIDOTHION | Elementary flows/Emission to soil/unspecified | Mass | 1 | kg
Vamidothion | Elementary flows/Emission to air/indoor | Mass | 1 | kg
Vamidothion | Elementary flows/Emission to air/low population density | Mass | 1 | kg
Vamidothion | Elementary flows/Emission to air/unspecified | Mass | 1 | kg
Vamidothion | Elementary flows/Emission to air/low population density, long-term | Mass | 1 | kg
Vamidothion | Elementary flows/Emission to water/ocean | Mass | 1 | kg
Vamidothion | Elementary flows/Emission to water/ground water, long-term | Mass | 1 | kg
Vamidothion | Elementary flows/Emission to water/river | Mass | 1 | kg
Vamidothion | Elementary flows/Emission to soil/forestry | Mass | 1 | kg
Vamidothion | Elementary flows/Emission to water/unspecified | Mass | 1 | kg
Vanadium | Elementary flows/Resource/unspecified | Mass | 1 | kg
Vanadium | Elementary flows/Emission to air/lower stratosphere + upper troposphere | Mass | 1 | kg
Vanadium | Elementary flows/Emission to water/river, long-term | Mass | 1 | kg
Vanadium | Elementary flows/Emission to air/high population density | Mass | 1 | kg
Vanadium | Elementary flows/Emission to soil/industrial | Mass | 1 | kg
Vanadium | Elementary flows/Emission to water/lake | Mass | 1 | kg
Vanadium | Elementary flows/Emission to soil/agricultural | Mass | 1 | kg
Vanadium | Elementary flows/Emission to water/fresh water, long-term | Mass | 1 | kg
Vanadium | Elementary flows/Emission to soil/unspecified | Mass | 1 | kg
Vanadium | Elementary flows/Emission to air/indoor | Mass | 1 | kg
Vanadium | Elementary flows/Emission to air/low population density | Mass | 1 | kg
Vanadium | Elementary flows/Emission to air/unspecified | Mass | 1 | kg
Vanadium | Elementary flows/Emission to water/fresh water | Mass | 1 | kg
Vanadium | Elementary flows/Resource/in ground | Mass | 1 | kg
Vanadium | Elementary flows/Emission to water/fossil- | Mass | 1 | kg
Vanadium | Elementary flows/Emission to air/low population density, long-term | Mass | 1 | kg
Vanadium | Elementary flows/Emission to water/ocean | Mass | 1 | kg
Vanadium | Elementary flows/Emission to water/ground water, long-term | Mass | 1 | kg
Vanadium | Elementary flows/Emission to water/river | Mass | 1 | kg
Vanadium | Elementary flows/Emission to soil/forestry | Mass | 1 | kg
Vanadium | Elementary flows/Emission to water/unspecified | Mass | 1 | kg
Vanadium | Elementary flows/Emission to water/ground water | Mass | 1 | kg
Vanadium compounds | Elementary flows/Emission to air/high population density | Mass | 1 | kg
Vanadium compounds | Elementary flows/Emission to soil/industrial | Mass | 1 | kg
Vanadium compounds | Elementary flows/Emission to soil/agricultural | Mass | 1 | kg
Vanadium compounds | Elementary flows/Emission to soil/unspecified | Mass | 1 | kg
Vanadium compounds | Elementary flows/Emission to air/low population density | Mass | 1 | kg
Vanadium compounds | Elementary flows/Emission to air/unspecified | Mass | 1 | kg
Vanadium compounds | Elementary flows/Emission to water/ocean | Mass | 1 | kg
Vanadium compounds | Elementary flows/Emission to water/unspecified | Mass | 1 | kg
Vanadium ore | Elementary flows/Resource/unspecified | Mass | 1 | kg
Vanadium, ion | Elementary flows/Emission to water/river, long-term | Mass | 1 | kg
Vanadium, ion | Elementary flows/Emission to soil/industrial | Mass | 1 | kg
Vanadium, ion | Elementary flows/Emission to water/lake | Mass | 1 | kg
Vanadium, ion | Elementary flows/Emission to soil/agricultural | Mass | 1 | kg
Vanadium, ion | Elementary flows/Emission to soil/unspecified | Mass | 1 | kg
Vanadium, ion | Elementary flows/Emission to air/unspecified | Mass | 1 | kg
Vanadium, ion | Elementary flows/Emission to water/fresh water | Mass | 1 | kg
Vanadium, ion | Elementary flows/Emission to water/fossil- | Mass | 1 | kg
Vanadium, ion | Elementary flows/Emission to water/surface water | Mass | 1 | kg
Vanadium, ion | Elementary flows/Emission to water/ocean | Mass | 1 | kg
Vanadium, ion | Elementary flows/Emission to water/ground water, long-term | Mass | 1 | kg
Vanadium, ion | Elementary flows/Emission to water/river | Mass | 1 | kg
Vanadium, ion | Elementary flows/Emission to soil/forestry | Mass | 1 | kg
Vanadium, ion | Elementary flows/Emission to water/unspecified | Mass | 1 | kg
Vanadium, ion | Elementary flows/Emission to water/ground water | Mass | 1 | kg
Vanillin | Elementary flows/Emission to air/lower stratosphere + upper troposphere | Mass | 1 | kg
Vanillin | Elementary flows/Emission to air/high population density | Mass | 1 | kg
Vanillin | Elementary flows/Emission to soil/industrial | Mass | 1 | kg
Vanillin | Elementary flows/Emission to soil/agricultural | Mass | 1 | kg
VANILLIN | Elementary flows/Emission to soil/unspecified | Mass | 1 | kg
Vanillin | Elementary flows/Emission to air/indoor | Mass | 1 | kg
Vanillin | Elementary flows/Emission to air/low population density | Mass | 1 | kg
Vanillin | Elementary flows/Emission to air/unspecified | Mass | 1 | kg
Vanillin | Elementary flows/Emission to air/low population density, long-term | Mass | 1 | kg
Vanillin | Elementary flows/Emission to water/ocean | Mass | 1 | kg
Vanillin | Elementary flows/Emission to water/ground water, long-term | Mass | 1 | kg
Vanillin | Elementary flows/Emission to water/river | Mass | 1 | kg
Vanillin | Elementary flows/Emission to soil/forestry | Mass | 1 | kg
Vanillin | Elementary flows/Emission to water/unspecified | Mass | 1 | kg
Vehicle noise | Elementary flows/Immaterial emission/unspecified | Length | 1 | m
Vermiculite | Elementary flows/Resource/unspecified | Mass | 1 | kg
Vermiculite | Elementary flows/Resource/land | Mass | 1 | kg
Vermiculite | Elementary flows/Resource/biotic | Mass | 1 | kg
Vermiculite | Elementary flows/Resource/in ground | Mass | 1 | kg
Vernolate | Elementary flows/Emission to air/lower stratosphere + upper troposphere | Mass | 1 | kg
Vernolate | Elementary flows/Emission to water/river, long-term | Mass | 1 | kg
Vernolate | Elementary flows/Emission to air/high population density | Mass | 1 | kg
Vernolate | Elementary flows/Emission to soil/industrial | Mass | 1 | kg
Vernolate | Elementary flows/Emission to water/lake | Mass | 1 | kg
VERNOLATE | Elementary flows/Emission to soil/agricultural | Mass | 1 | kg
VERNOLATE | Elementary flows/Emission to soil/unspecified | Mass | 1 | kg
Vernolate | Elementary flows/Emission to air/indoor | Mass | 1 | kg
Vernolate | Elementary flows/Emission to air/low population density | Mass | 1 | kg
Vernolate | Elementary flows/Emission to air/unspecified | Mass | 1 | kg
Vernolate | Elementary flows/Emission to air/low population density, long-term | Mass | 1 | kg
Vernolate | Elementary flows/Emission to water/ocean | Mass | 1 | kg
Vernolate | Elementary flows/Emission to water/ground water, long-term | Mass | 1 | kg
Vernolate | Elementary flows/Emission to water/river | Mass | 1 | kg
Vernolate | Elementary flows/Emission to soil/forestry | Mass | 1 | kg
Vernolate | Elementary flows/Emission to water/unspecified | Mass | 1 | kg
Vernolate | Elementary flows/Emission to water/ground water | Mass | 1 | kg
Vinclozolin | Elementary flows/Emission to air/lower stratosphere + upper troposphere | Mass | 1 | kg
Vinclozolin | Elementary flows/Emission to water/river, long-term | Mass | 1 | kg
Vinclozolin | Elementary flows/Emission to air/high population density | Mass | 1 | kg
Vinclozolin | Elementary flows/Emission to soil/industrial | Mass | 1 | kg
Vinclozolin | Elementary flows/Emission to water/lake | Mass | 1 | kg
Vinclozolin | Elementary flows/Emission to soil/agricultural | Mass | 1 | kg
Vinclozolin | Elementary flows/Emission to water/fresh water, long-term | Mass | 1 | kg
Vinclozolin | Elementary flows/Emission to soil/unspecified | Mass | 1 | kg
Vinclozolin | Elementary flows/Emission to air/indoor | Mass | 1 | kg
Vinclozolin | Elementary flows/Emission to air/low population density | Mass | 1 | kg
Vinclozolin | Elementary flows/Emission to air/unspecified | Mass | 1 | kg
Vinclozolin | Elementary flows/Emission to water/fresh water | Mass | 1 | kg
Vinclozolin | Elementary flows/Emission to water/fossil- | Mass | 1 | kg
Vinclozolin | Elementary flows/Emission to air/low population density, long-term | Mass | 1 | kg
Vinclozolin | Elementary flows/Emission to water/ocean | Mass | 1 | kg
Vinclozolin | Elementary flows/Emission to water/ground water, long-term | Mass | 1 | kg
Vinclozolin | Elementary flows/Emission to water/river | Mass | 1 | kg
Vinclozolin | Elementary flows/Emission to soil/forestry | Mass | 1 | kg
Vinclozolin | Elementary flows/Emission to water/unspecified | Mass | 1 | kg
Vinclozolin | Elementary flows/Emission to water/ground water | Mass | 1 | kg
Vinyl acetate | Elementary flows/Emission to air/lower stratosphere + upper troposphere | Mass | 1 | kg
Vinyl acetate | Elementary flows/Emission to water/river, long-term | Mass | 1 | kg
Vinyl acetate | Elementary flows/Emission to air/high population density | Mass | 1 | kg
Vinyl acetate | Elementary flows/Emission to soil/industrial | Mass | 1 | kg
Vinyl acetate | Elementary flows/Emission to water/lake | Mass | 1 | kg
Vinyl acetate | Elementary flows/Emission to soil/agricultural | Mass | 1 | kg
Vinyl acetate | Elementary flows/Emission to water/fresh water, long-term | Mass | 1 | kg
Vinyl acetate | Elementary flows/Emission to soil/unspecified | Mass | 1 | kg
Vinyl acetate | Elementary flows/Emission to air/indoor | Mass | 1 | kg
Vinyl acetate | Elementary flows/Emission to air/low population density | Mass | 1 | kg
Vinyl acetate | Elementary flows/Emission to air/unspecified | Mass | 1 | kg
Vinyl acetate | Elementary flows/Emission to water/fresh water | Mass | 1 | kg
Vinyl acetate | Elementary flows/Emission to water/fossil- | Mass | 1 | kg
Vinyl acetate | Elementary flows/Emission to air/low population density, long-term | Mass | 1 | kg
Vinyl acetate | Elementary flows/Emission to water/ocean | Mass | 1 | kg
Vinyl acetate | Elementary flows/Emission to water/ground water, long-term | Mass | 1 | kg
Vinyl acetate | Elementary flows/Emission to water/river | Mass | 1 | kg
Vinyl acetate | Elementary flows/Emission to soil/forestry | Mass | 1 | kg
Vinyl acetate | Elementary flows/Emission to water/unspecified | Mass | 1 | kg
Vinyl acetate | Elementary flows/Emission to water/ground water | Mass | 1 | kg
Vinyl propionate | Elementary flows/Emission to air/lower stratosphere + upper troposphere | Mass | 1 | kg
Vinyl propionate | Elementary flows/Emission to air/high population density | Mass | 1 | kg
Vinyl propionate | Elementary flows/Emission to soil/industrial | Mass | 1 | kg
Vinyl propionate | Elementary flows/Emission to soil/agricultural | Mass | 1 | kg
Vinyl propionate | Elementary flows/Emission to soil/unspecified | Mass | 1 | kg
Vinyl propionate | Elementary flows/Emission to air/indoor | Mass | 1 | kg
Vinyl propionate | Elementary flows/Emission to air/low population density | Mass | 1 | kg
Vinyl propionate | Elementary flows/Emission to air/unspecified | Mass | 1 | kg
Vinyl propionate | Elementary flows/Emission to air/low population density, long-term | Mass | 1 | kg
Vinyl propionate | Elementary flows/Emission to water/ocean | Mass | 1 | kg
Vinyl propionate | Elementary flows/Emission to water/ground water, long-term | Mass | 1 | kg
Vinyl propionate | Elementary flows/Emission to water/river | Mass | 1 | kg
Vinyl propionate | Elementary flows/Emission to water/unspecified | Mass | 1 | kg
vinyl toluene | Elementary flows/Emission to air/unspecified | Mass | 1 | kg
Vinylfluoride | Elementary flows/Emission to air/lower stratosphere + upper troposphere | Mass | 1 | kg
Vinylfluoride | Elementary flows/Emission to air/high population density | Mass | 1 | kg
Vinylfluoride | Elementary flows/Emission to soil/industrial | Mass | 1 | kg
Vinylfluoride | Elementary flows/Emission to soil/agricultural | Mass | 1 | kg
VINYLFLUORIDE | Elementary flows/Emission to soil/unspecified | Mass | 1 | kg
Vinylfluoride | Elementary flows/Emission to air/indoor | Mass | 1 | kg
Vinylfluoride | Elementary flows/Emission to air/low population density | Mass | 1 | kg
Vinylfluoride | Elementary flows/Emission to air/unspecified | Mass | 1 | kg
Vinylfluoride | Elementary flows/Emission to air/low population density, long-term | Mass | 1 | kg
Vinylfluoride | Elementary flows/Emission to water/ocean | Mass | 1 | kg
Vinylfluoride | Elementary flows/Emission to water/ground water, long-term | Mass | 1 | kg
Vinylfluoride | Elementary flows/Emission to water/river | Mass | 1 | kg
Vinylfluoride | Elementary flows/Emission to soil/forestry | Mass | 1 | kg
Vinylfluoride | Elementary flows/Emission to water/unspecified | Mass | 1 | kg
Vitamin D2 | Elementary flows/Emission to air/lower stratosphere + upper troposphere | Mass | 1 | kg
Vitamin D2 | Elementary flows/Emission to air/high population density | Mass | 1 | kg
Vitamin D2 | Elementary flows/Emission to soil/agricultural | Mass | 1 | kg
Vitamin D2 | Elementary flows/Emission to soil/unspecified | Mass | 1 | kg
Vitamin D2 | Elementary flows/Emission to air/indoor | Mass | 1 | kg
Vitamin D2 | Elementary flows/Emission to air/low population density | Mass | 1 | kg
Vitamin D2 | Elementary flows/Emission to air/unspecified | Mass | 1 | kg
Vitamin D2 | Elementary flows/Emission to air/low population density, long-term | Mass | 1 | kg
Vitamin D2 | Elementary flows/Emission to water/ocean | Mass | 1 | kg
Vitamin D2 | Elementary flows/Emission to water/ground water, long-term | Mass | 1 | kg
Vitamin D2 | Elementary flows/Emission to water/unspecified | Mass | 1 | kg
Vitamin D2 | Elementary flows/Emission to water/ground water | Mass | 1 | kg
Vitamin E | Elementary flows/Emission to air/lower stratosphere + upper troposphere | Mass | 1 | kg
Vitamin E | Elementary flows/Emission to air/high population density | Mass | 1 | kg
Vitamin E | Elementary flows/Emission to soil/agricultural | Mass | 1 | kg
Vitamin E | Elementary flows/Emission to soil/unspecified | Mass | 1 | kg
Vitamin E | Elementary flows/Emission to air/indoor | Mass | 1 | kg
Vitamin E | Elementary flows/Emission to air/low population density | Mass | 1 | kg
Vitamin E | Elementary flows/Emission to air/unspecified | Mass | 1 | kg
Vitamin E | Elementary flows/Emission to air/low population density, long-term | Mass | 1 | kg
Vitamin E | Elementary flows/Emission to water/ocean | Mass | 1 | kg
Vitamin E | Elementary flows/Emission to water/unspecified | Mass | 1 | kg
VOC, volatile organic compounds | Elementary flows/Emission to soil/industrial | Mass | 1 | kg
VOC, volatile organic compounds | Elementary flows/Emission to air/indoor | Mass | 1 | kg
VOC, volatile organic compounds | Elementary flows/Emission to air/low population density | Mass | 1 | kg
VOC, volatile organic compounds | Elementary flows/Emission to air/unspecified | Mass | 1 | kg
VOC, volatile organic compounds | Elementary flows/Emission to water/fresh water | Mass | 1 | kg
VOC, volatile organic compounds | Elementary flows/Emission to air/low population density, long-term | Mass | 1 | kg
VOC, volatile organic compounds | Elementary flows/Emission to water/ocean | Mass | 1 | kg
VOC, volatile organic compounds | Elementary flows/Emission to water/unspecified | Mass | 1 | kg
VOC, volatile organic compounds | Emissions to air/Unspecified | Mass | 1 | kg
VOC, volatile organic compounds as C | Elementary flows/Emission to air/indoor | Mass | 1 | kg
VOC, volatile organic compounds as C | Elementary flows/Emission to air/unspecified | Mass | 1 | kg
VOC, volatile organic compounds as C | Elementary flows/Emission to water/unspecified | Mass | 1 | kg
VOC, volatile organic compounds origin | Elementary flows/Emission to air/indoor | Mass | 1 | kg
VOC, volatile organic compounds, unspecified origin | Elementary flows/Emission to air/lower stratosphere + upper troposphere | Mass | 1 | kg
VOC, volatile organic compounds, unspecified origin | Elementary flows/Emission to air/high population density | Mass | 1 | kg
VOC, volatile organic compounds, unspecified origin | Elementary flows/Emission to air/low population density | Mass | 1 | kg
VOC, volatile organic compounds, unspecified origin | Elementary flows/Emission to air/unspecified | Mass | 1 | kg
VOC, volatile organic compounds, unspecified origin | Elementary flows/Emission to water/fresh water | Mass | 1 | kg
VOC, volatile organic compounds, unspecified origin | Elementary flows/Emission to water/surface water | Mass | 1 | kg
VOC, volatile organic compounds, unspecified origin | Elementary flows/Emission to air/low population density, long-term | Mass | 1 | kg
VOC, volatile organic compounds, unspecified origin | Elementary flows/Emission to water/ocean | Mass | 1 | kg
VOC, volatile organic compounds, unspecified origin | Elementary flows/Emission to water/ground water, long-term | Mass | 1 | kg
VOC, volatile organic compounds, unspecified origin | Elementary flows/Emission to water/river | Mass | 1 | kg
VOC, volatile organic compounds, unspecified origin | Elementary flows/Emission to water/unspecified | Mass | 1 | kg
VOC, volatile organic compounds, unspecified origin | Elementary flows/Emission to water/ground water | Mass | 1 | kg
Volume occupied, final repository for low-active radioactive waste | Elementary flows/Resource/unspecified | Volume | 1 | m3
Volume occupied, final repository for low-active radioactive waste | Elementary flows/Resource/in ground | Volume | 1 | m3
Volume occupied, final repository for radioactive waste | Elementary flows/Resource/unspecified | Volume | 1 | m3
Volume occupied, final repository for radioactive waste | Elementary flows/Resource/in ground | Volume | 1 | m3
Volume occupied, reservoir | Elementary flows/Resource/in water | Volume*time | 1 | m3*a
Volume occupied, underground deposit | Elementary flows/Resource/unspecified | Volume | 1 | m3
Volume occupied, underground deposit | Elementary flows/Resource/in ground | Volume | 1 | m3
Vomitoxin | Elementary flows/Emission to air/lower stratosphere + upper troposphere | Mass | 1 | kg
Vomitoxin | Elementary flows/Emission to air/high population density | Mass | 1 | kg
Vomitoxin | Elementary flows/Emission to soil/agricultural | Mass | 1 | kg
Vomitoxin | Elementary flows/Emission to soil/unspecified | Mass | 1 | kg
Vomitoxin | Elementary flows/Emission to air/indoor | Mass | 1 | kg
Vomitoxin | Elementary flows/Emission to air/low population density | Mass | 1 | kg
Vomitoxin | Elementary flows/Emission to air/unspecified | Mass | 1 | kg
Vomitoxin | Elementary flows/Emission to air/low population density, long-term | Mass | 1 | kg
Vomitoxin | Elementary flows/Emission to water/ocean | Mass | 1 | kg
Vomitoxin | Elementary flows/Emission to water/unspecified | Mass | 1 | kg
Wages | Elementary flows/Economic/unspecified | Market value, bulk prices | 1 | EUR 2000
Warfarin | Elementary flows/Emission to air/lower stratosphere + upper troposphere | Mass | 1 | kg
Warfarin | Elementary flows/Emission to water/river, long-term | Mass | 1 | kg
Warfarin | Elementary flows/Emission to air/high population density | Mass | 1 | kg
Warfarin | Elementary flows/Emission to soil/industrial | Mass | 1 | kg
Warfarin | Elementary flows/Emission to water/lake | Mass | 1 | kg
Warfarin | Elementary flows/Emission to soil/agricultural | Mass | 1 | kg
Warfarin | Elementary flows/Emission to soil/unspecified | Mass | 1 | kg
Warfarin | Elementary flows/Emission to air/indoor | Mass | 1 | kg
Warfarin | Elementary flows/Emission to air/low population density | Mass | 1 | kg
Warfarin | Elementary flows/Emission to air/unspecified | Mass | 1 | kg
Warfarin | Elementary flows/Emission to air/low population density, long-term | Mass | 1 | kg
Warfarin | Elementary flows/Emission to water/ocean | Mass | 1 | kg
Warfarin | Elementary flows/Emission to water/ground water, long-term | Mass | 1 | kg
Warfarin | Elementary flows/Emission to water/river | Mass | 1 | kg
Warfarin | Elementary flows/Emission to soil/forestry | Mass | 1 | kg
Warfarin | Elementary flows/Emission to water/unspecified | Mass | 1 | kg
Warfarin | Elementary flows/Emission to water/ground water | Mass | 1 | kg
Warfarin and salts | Elementary flows/Emission to air/lower stratosphere + upper troposphere | Mass | 1 | kg
Warfarin and salts | Elementary flows/Emission to air/high population density | Mass | 1 | kg
Warfarin and salts | Elementary flows/Emission to soil/industrial | Mass | 1 | kg
Warfarin and salts | Elementary flows/Emission to soil/agricultural | Mass | 1 | kg
Warfarin and salts | Elementary flows/Emission to soil/unspecified | Mass | 1 | kg
Warfarin and salts | Elementary flows/Emission to air/indoor | Mass | 1 | kg
Warfarin and salts | Elementary flows/Emission to air/low population density | Mass | 1 | kg
Warfarin and salts | Elementary flows/Emission to air/unspecified | Mass | 1 | kg
Warfarin and salts | Elementary flows/Emission to air/low population density, long-term | Mass | 1 | kg
Warfarin and salts | Elementary flows/Emission to water/ocean | Mass | 1 | kg
Warfarin and salts | Elementary flows/Emission to soil/forestry | Mass | 1 | kg
Warfarin and salts | Elementary flows/Emission to water/unspecified | Mass | 1 | kg
Waste in bioactive landfill | Elementary flows/Waste/ecopoints 97, CH | Mass | 1 | kg
Waste in bioactive landfill | Elementary flows/Waste/unspecified | Mass | 1 | kg
Waste in incineration | Elementary flows/Waste/ecopoints 97, CH | Mass | 1 | kg
Waste in incineration | Elementary flows/Waste/unspecified | Mass | 1 | kg
Waste in inert landfill | Elementary flows/Waste/ecopoints 97, CH | Mass | 1 | kg
Waste in inert landfill | Elementary flows/Waste/unspecified | Mass | 1 | kg
waste oil, delivered to plant/AU S | Fuels/Waste | Mass | 1 | kg
Waste to recycling | Elementary flows/Waste/ecopoints 97, CH | Mass | 1 | kg
Waste to recycling | Elementary flows/Waste/unspecified | Mass | 1 | kg
waste treatment, coated paper, at landfill/AU S | Landfill | Mass | 1 | kg
waste treatment, corrugated containers, at landfill/AU S | Landfill | Mass | 1 | kg
waste treatment, cotton oil production waste, at landfill/AU S | Landfill | Mass | 1 | kg
waste treatment, food, at landfill/AU S | Landfill | Mass | 1 | kg
waste treatment, garden and green, at landfill/AU S | Landfill | Mass | 1 | kg
waste treatment, inert waste, at landfill/AU S | Landfill | Mass | 1 | kg
waste treatment, mixed paper, at landfill/AU S | Landfill | Mass | 1 | kg
waste treatment, municipal waste average, at landfill/AU S | Landfill | Mass | 1 | kg
waste treatment, nappies, at landfill/AU S | Landfill | Mass | 1 | kg
waste treatment, newsprint, at landfill/AU S | Landfill | Mass | 1 | kg
waste treatment, office paper, at landfill/AU S | Landfill | Mass | 1 | kg
waste treatment, rubber and leather, at landfill/AU S | Landfill | Mass | 1 | kg
waste treatment, sludge, at landfill/AU S | Landfill | Mass | 1 | kg
waste treatment, textiles, at landfill/AU S | Landfill | Mass | 1 | kg
waste treatment, wood and wood-waste, at landfill/AU S | Landfill | Mass | 1 | kg
waste treatment, wood and wood-waste, low degradation assumption, at landfill/AU S | Landfill | Mass | 1 | kg
waste tyre, delivered to plant/AU S | Fuels/Waste | Mass | 1 | kg
Waste water | Elementary flows/Emission to water/fresh water | Mass | 1 | kg
Waste water | Elementary flows/Emission to water/unspecified | Mass | 1 | kg
Waste water/m3 | Elementary flows/Emission to water/river | Volume | 1 | m3
Waste water/m3 | Elementary flows/Emission to water/unspecified | Volume | 1 | m3
Waste water/m3 | Elementary flows/Emission to water/ground water | Volume | 1 | m3
Waste, final, inert | Elementary flows/Waste/ecopoints 97, CH | Mass | 1 | kg
Waste, final, inert | Elementary flows/Waste/unspecified | Mass | 1 | kg
Waste, final, inert | Final waste flows/Unspecified | Mass | 1 | kg
Waste, from drilling, unspecified | Elementary flows/Waste/ecopoints 97, CH | Mass | 1 | kg
Waste, from drilling, unspecified | Elementary flows/Waste/unspecified | Mass | 1 | kg
Waste, from incinerator | Elementary flows/Waste/ecopoints 97, CH | Mass | 1 | kg
Waste, from incinerator | Elementary flows/Waste/unspecified | Mass | 1 | kg
Waste, industrial | Elementary flows/Waste/ecopoints 97, CH | Mass | 1 | kg
Waste, industrial | Elementary flows/Waste/unspecified | Mass | 1 | kg
Waste, inorganic | Elementary flows/Waste/ecopoints 97, CH | Mass | 1 | kg
Waste, inorganic | Elementary flows/Waste/unspecified | Mass | 1 | kg
Waste, nuclear, high active/m3 | Elementary flows/Waste/ecopoints 97, CH | Volume | 1 | m3
Waste, nuclear, high active/m3 | Elementary flows/Waste/unspecified | Volume | 1 | m3
Waste, nuclear, low and medium active/m3 | Elementary flows/Waste/ecopoints 97, CH | Volume | 1 | m3
Waste, nuclear, low and medium active/m3 | Elementary flows/Waste/unspecified | Volume | 1 | m3
Waste, nuclear, unspecified/kg | Elementary flows/Waste/unspecified | Mass | 1 | kg
Waste, organic | Elementary flows/Waste/unspecified | Mass | 1 | kg
Waste, rubber | Elementary flows/Waste/unspecified | Mass | 1 | kg
Waste, Shedder dust | Final waste flows/Unspecified | Mass | 1 | kg
Waste, solid | Elementary flows/Waste/ecopoints 97, CH | Mass | 1 | kg
Waste, solid | Elementary flows/Waste/unspecified | Mass | 1 | kg
Waste, toxic | Elementary flows/Waste/ecopoints 97, CH | Mass | 1 | kg
Waste, toxic | Elementary flows/Waste/unspecified | Mass | 1 | kg
Waste, unspecified | Elementary flows/Waste/ecopoints 97, CH | Mass | 1 | kg
Waste, unspecified | Elementary flows/Waste/unspecified | Mass | 1 | kg
wastewater treatment, Australian Capital Territory/AU S | Wastewater treatment | Volume | 1 | m3
wastewater treatment, New South Wales/AU S | Wastewater treatment | Volume | 1 | m3
wastewater treatment, Newcastle/AU S | Wastewater treatment | Volume | 1 | m3
wastewater treatment, Queensland/AU S | Wastewater treatment | Volume | 1 | m3
wastewater treatment, South Australia/AU S | Wastewater treatment | Volume | 1 | m3
wastewater treatment, Sydney/AU S | Wastewater treatment | Volume | 1 | m3
wastewater treatment, Victoria/AU S | Wastewater treatment | Volume | 1 | m3
wastewater treatment, Western Australia/AU S | Wastewater treatment | Volume | 1 | m3
wastewater treatment/AU S | Wastewater treatment | Volume | 1 | m3
Water | Elementary flows/Emission to air/lower stratosphere + upper troposphere | Mass | 1 | kg
Water | Elementary flows/Resource/in air | Mass | 1 | kg
Water | Elementary flows/Emission to air/high population density | Mass | 1 | kg
Water | Elementary flows/Resource/in water | Mass | 1 | kg
Water | Elementary flows/Emission to soil/unspecified | Mass | 1 | kg
Water | Elementary flows/Emission to air/low population density | Mass | 1 | kg
Water | Elementary flows/Emission to air/unspecified | Mass | 1 | kg
Water | Elementary flows/Emission to water/surface water | Mass | 1 | kg
Water | Elementary flows/Emission to air/low population density, long-term | Mass | 1 | kg
Water | Elementary flows/Emission to water/ocean | Mass | 1 | kg
Water | Elementary flows/Emission to water/ground water, long-term | Mass | 1 | kg
Water | Elementary flows/Emission to water/river | Mass | 1 | kg
Water | Elementary flows/Emission to water/ground water | Mass | 1 | kg
Water | Emissions to air/Unspecified | Mass | 1 | kg
Water | Emissions to water/Unspecified | Mass | 1 | kg
Water | Emissions to water/ocean | Mass | 1 | kg
Water (ersatz), net cons., irrigation, AR | Elementary flows/Resource/in water | Volume | 1 | m3
Water (ersatz), net cons., irrigation, BR | Elementary flows/Resource/in water | Volume | 1 | m3
Water (ersatz), net cons., irrigation, CA | Elementary flows/Resource/in water | Volume | 1 | m3
Water (ersatz), net cons., irrigation, CH | Elementary flows/Resource/in water | Volume | 1 | m3
Water (ersatz), net cons., irrigation, CN | Elementary flows/Resource/in water | Volume | 1 | m3
Water (ersatz), net cons., irrigation, CO | Elementary flows/Resource/in water | Volume | 1 | m3
Water (ersatz), net cons., irrigation, DE | Elementary flows/Resource/in water | Volume | 1 | m3
Water (ersatz), net cons., irrigation, ES | Elementary flows/Resource/in water | Volume | 1 | m3
Water (ersatz), net cons., irrigation, Europe without Switzerland | Elementary flows/Resource/in water | Volume | 1 | m3
Water (ersatz), net cons., irrigation, FI | Elementary flows/Resource/in water | Volume | 1 | m3
Water (ersatz), net cons., irrigation, FR | Elementary flows/Resource/in water | Volume | 1 | m3
Water (ersatz), net cons., irrigation, GLO | Elementary flows/Resource/in water | Volume | 1 | m3
Water (ersatz), net cons., irrigation, ID | Elementary flows/Resource/in water | Volume | 1 | m3
Water (ersatz), net cons., irrigation, IN | Elementary flows/Resource/in water | Volume | 1 | m3
Water (ersatz), net cons., irrigation, MY | Elementary flows/Resource/in water | Volume | 1 | m3
Water (ersatz), net cons., irrigation, NL | Elementary flows/Resource/in water | Volume | 1 | m3
Water (ersatz), net cons., irrigation, PH | Elementary flows/Resource/in water | Volume | 1 | m3
Water (ersatz), net cons., irrigation, RER | Elementary flows/Resource/in water | Volume | 1 | m3
Water (ersatz), net cons., irrigation, RNA | Elementary flows/Resource/in water | Volume | 1 | m3
Water (ersatz), net cons., irrigation, RoW | Elementary flows/Resource/in water | Volume | 1 | m3
Water (ersatz), net cons., irrigation, RU | Elementary flows/Resource/in water | Volume | 1 | m3
Water (ersatz), net cons., irrigation, US | Elementary flows/Resource/in water | Volume | 1 | m3
Water (ersatz), net cons., non-irrigation, AT | Elementary flows/Resource/in water | Volume | 1 | m3
Water (ersatz), net cons., non-irrigation, AU | Elementary flows/Resource/in water | Volume | 1 | m3
Water (ersatz), net cons., non-irrigation, BA | Elementary flows/Resource/in water | Volume | 1 | m3
Water (ersatz), net cons., non-irrigation, BE | Elementary flows/Resource/in water | Volume | 1 | m3
Water (ersatz), net cons., non-irrigation, BG | Elementary flows/Resource/in water | Volume | 1 | m3
Water (ersatz), net cons., non-irrigation, BR | Elementary flows/Resource/in water | Volume | 1 | m3
Water (ersatz), net cons., non-irrigation, CA | Elementary flows/Resource/in water | Volume | 1 | m3
Water (ersatz), net cons., non-irrigation, CH | Elementary flows/Resource/in water | Volume | 1 | m3
Water (ersatz), net cons., non-irrigation, CL | Elementary flows/Resource/in water | Volume | 1 | m3
Water (ersatz), net cons., non-irrigation, CN | Elementary flows/Resource/in water | Volume | 1 | m3
Water (ersatz), net cons., non-irrigation, CY | Elementary flows/Resource/in water | Volume | 1 | m3
Water (ersatz), net cons., non-irrigation, CZ | Elementary flows/Resource/in water | Volume | 1 | m3
Water (ersatz), net cons., non-irrigation, DE | Elementary flows/Resource/in water | Volume | 1 | m3
Water (ersatz), net cons., non-irrigation, DK | Elementary flows/Resource/in water | Volume | 1 | m3
Water (ersatz), net cons., non-irrigation, EE | Elementary flows/Resource/in water | Volume | 1 | m3
Water (ersatz), net cons., non-irrigation, ES | Elementary flows/Resource/in water | Volume | 1 | m3
Water (ersatz), net cons., non-irrigation, Europe without Switzerland | Elementary flows/Resource/in water | Volume | 1 | m3
Water (ersatz), net cons., non-irrigation, FI | Elementary flows/Resource/in water | Volume | 1 | m3
Water (ersatz), net cons., non-irrigation, FR | Elementary flows/Resource/in water | Volume | 1 | m3
Water (ersatz), net cons., non-irrigation, GB | Elementary flows/Resource/in water | Volume | 1 | m3
Water (ersatz), net cons., non-irrigation, GLO | Elementary flows/Resource/in water | Volume | 1 | m3
Water (ersatz), net cons., non-irrigation, GR | Elementary flows/Resource/in water | Volume | 1 | m3
Water (ersatz), net cons., non-irrigation, HR | Elementary flows/Resource/in water | Volume | 1 | m3
Water (ersatz), net cons., non-irrigation, HU | Elementary flows/Resource/in water | Volume | 1 | m3
Water (ersatz), net cons., non-irrigation, ID | Elementary flows/Resource/in water | Volume | 1 | m3
Water (ersatz), net cons., non-irrigation, IE | Elementary flows/Resource/in water | Volume | 1 | m3
Water (ersatz), net cons., non-irrigation, IL | Elementary flows/Resource/in water | Volume | 1 | m3
Water (ersatz), net cons., non-irrigation, IN | Elementary flows/Resource/in water | Volume | 1 | m3
Water (ersatz), net cons., non-irrigation, IR | Elementary flows/Resource/in water | Volume | 1 | m3
Water (ersatz), net cons., non-irrigation, IS | Elementary flows/Resource/in water | Volume | 1 | m3
Water (ersatz), net cons., non-irrigation, IT | Elementary flows/Resource/in water | Volume | 1 | m3
Water (ersatz), net cons., non-irrigation, JP | Elementary flows/Resource/in water | Volume | 1 | m3
Water (ersatz), net cons., non-irrigation, KR | Elementary flows/Resource/in water | Volume | 1 | m3
Water (ersatz), net cons., non-irrigation, LT | Elementary flows/Resource/in water | Volume | 1 | m3
Water (ersatz), net cons., non-irrigation, LU | Elementary flows/Resource/in water | Volume | 1 | m3
Water (ersatz), net cons., non-irrigation, LV | Elementary flows/Resource/in water | Volume | 1 | m3
Water (ersatz), net cons., non-irrigation, MA | Elementary flows/Resource/in water | Volume | 1 | m3
Water (ersatz), net cons., non-irrigation, MK | Elementary flows/Resource/in water | Volume | 1 | m3
Water (ersatz), net cons., non-irrigation, MT | Elementary flows/Resource/in water | Volume | 1 | m3
Water (ersatz), net cons., non-irrigation, MX | Elementary flows/Resource/in water | Volume | 1 | m3
Water (ersatz), net cons., non-irrigation, MY | Elementary flows/Resource/in water | Volume | 1 | m3
Water (ersatz), net cons., non-irrigation, NL | Elementary flows/Resource/in water | Volume | 1 | m3
Water (ersatz), net cons., non-irrigation, NO | Elementary flows/Resource/in water | Volume | 1 | m3
Water (ersatz), net cons., non-irrigation, OCE | Elementary flows/Resource/in water | Volume | 1 | m3
Water (ersatz), net cons., non-irrigation, PE | Elementary flows/Resource/in water | Volume | 1 | m3
Water (ersatz), net cons., non-irrigation, PG | Elementary flows/Resource/in water | Volume | 1 | m3
Water (ersatz), net cons., non-irrigation, PH | Elementary flows/Resource/in water | Volume | 1 | m3
Water (ersatz), net cons., non-irrigation, PL | Elementary flows/Resource/in water | Volume | 1 | m3
Water (ersatz), net cons., non-irrigation, PT | Elementary flows/Resource/in water | Volume | 1 | m3
Water (ersatz), net cons., non-irrigation, RAF | Elementary flows/Resource/in water | Volume | 1 | m3
Water (ersatz), net cons., non-irrigation, RAS | Elementary flows/Resource/in water | Volume | 1 | m3
Water (ersatz), net cons., non-irrigation, RER | Elementary flows/Resource/in water | Volume | 1 | m3
Water (ersatz), net cons., non-irrigation, RLA | Elementary flows/Resource/in water | Volume | 1 | m3
Water (ersatz), net cons., non-irrigation, RME | Elementary flows/Resource/in water | Volume | 1 | m3
Water (ersatz), net cons., non-irrigation, RNA | Elementary flows/Resource/in water | Volume | 1 | m3
Water (ersatz), net cons., non-irrigation, RO | Elementary flows/Resource/in water | Volume | 1 | m3
Water (ersatz), net cons., non-irrigation, RoW | Elementary flows/Resource/in water | Volume | 1 | m3
Water (ersatz), net cons., non-irrigation, RS | Elementary flows/Resource/in water | Volume | 1 | m3
Water (ersatz), net cons., non-irrigation, RU | Elementary flows/Resource/in water | Volume | 1 | m3
Water (ersatz), net cons., non-irrigation, SA | Elementary flows/Resource/in water | Volume | 1 | m3
Water (ersatz), net cons., non-irrigation, SE | Elementary flows/Resource/in water | Volume | 1 | m3
Water (ersatz), net cons., non-irrigation, SI | Elementary flows/Resource/in water | Volume | 1 | m3
Water (ersatz), net cons., non-irrigation, SK | Elementary flows/Resource/in water | Volume | 1 | m3
Water (ersatz), net cons., non-irrigation, TH | Elementary flows/Resource/in water | Volume | 1 | m3
Water (ersatz), net cons., non-irrigation, TR | Elementary flows/Resource/in water | Volume | 1 | m3
Water (ersatz), net cons., non-irrigation, TW | Elementary flows/Resource/in water | Volume | 1 | m3
Water (ersatz), net cons., non-irrigation, TZ | Elementary flows/Resource/in water | Volume | 1 | m3
Water (ersatz), net cons., non-irrigation, UA | Elementary flows/Resource/in water | Volume | 1 | m3
Water (ersatz), net cons., non-irrigation, US | Elementary flows/Resource/in water | Volume | 1 | m3
Water (ersatz), net cons., non-irrigation, ZA | Elementary flows/Resource/in water | Volume | 1 | m3
Water (evapotranspiration) | Elementary flows/Emission to air/unspecified | Mass | 1 | kg
Water (fresh water) | Elementary flows/Resource/in water | Mass | 1 | kg
Water (fresh water) | Elementary flows/Emission to water/surface water | Mass | 1 | kg
Water (groundwater from technosphere, waste water) | Elementary flows/Emission to water/fresh water | Mass | 1 | kg
Water (lake water from technosphere, cooling water) | Elementary flows/Emission to water/fresh water | Mass | 1 | kg
Water (lake water from technosphere, waste water) | Elementary flows/Emission to water/fresh water | Mass | 1 | kg
Water (river water from technosphere cooling water) | Elementary flows/Emission to water/fresh water | Mass | 1 | kg
Water (river water from technosphere turbined) | Elementary flows/Emission to water/fresh water | Mass | 1 | kg
Water (river water from technosphere, rain water) | Elementary flows/Emission to water/fresh water | Mass | 1 | kg
Water (river water from technosphere, turbined) | Elementary flows/Emission to water/ocean | Mass | 1 | kg
Water (river water from technosphere, turbined) | Elementary flows/Emission to water/unspecified | Mass | 1 | kg
Water (river water from technosphere, waste water) | Elementary flows/Emission to water/fresh water | Mass | 1 | kg
Water (sea water from technosphere, cooling water) | Elementary flows/Emission to water/ocean | Mass | 1 | kg
Water (sea water from technosphere, turbined) | Elementary flows/Emission to water/ocean | Mass | 1 | kg
Water (sea water from technosphere, waste water) | Elementary flows/Emission to water/ocean | Mass | 1 | kg
Water (trona rich) | Elementary flows/Resource/in water | Mass | 1 | kg
Water (with river silt) | Elementary flows/Resource/unspecified | Mass | 1 | kg
water and wastewater, Australian Capitol Territory/AU S | Water/Drinking water | Volume | 1 | m3
water and wastewater, Newcastle/AU S | Water/Drinking water | Volume | 1 | m3
water and wastewater, Queensland/AU S | Water/Drinking water | Volume | 1 | m3
water and wastewater, South Australia/AU S | Water/Drinking water | Volume | 1 | m3
water and wastewater, Sydney/AU S | Water/Drinking water | Volume | 1 | m3
water and wastewater, Victoiria/AU S | Water/Drinking water | Volume | 1 | m3
water and wastewater, Western Australia/AU S | Water/Drinking water | Volume | 1 | m3
water and wastewater/AU S | Water/Drinking water | Volume | 1 | m3
Water Cooling fresh | Elementary flows/Resource/in water | Mass | 1 | kg
Water Cooling sea | Elementary flows/Resource/in water | Mass | 1 | kg
Water Cooling sea | Elementary flows/Resource/land | Mass | 1 | kg
Water intake of livestock | Non material emissions/Unspecified | Volume | 1 | m3
water pump, irrigation, 25kg/AU S | Construction/Water pumps | Number of items | 1 | Item(s)
Water vapour | Elementary flows/Emission to air/lower stratosphere + upper troposphere | Mass | 1 | kg
Water vapour | Elementary flows/Emission to air/high population density | Mass | 1 | kg
Water vapour | Elementary flows/Emission to air/low population density | Mass | 1 | kg
Water vapour | Elementary flows/Emission to air/unspecified | Mass | 1 | kg
Water vapour | Elementary flows/Emission to water/unspecified | Mass | 1 | kg
Water, AD | Elementary flows/Emission to air/unspecified | Mass | 1 | kg
Water, AD | Elementary flows/Emission to water/ocean | Volume | 1 | m3
Water, AD | Elementary flows/Emission to water/unspecified | Volume | 1 | m3
Water, AE | Elementary flows/Emission to air/unspecified | Mass | 1 | kg
Water, AE | Elementary flows/Emission to water/ocean | Volume | 1 | m3
Water, AE | Elementary flows/Emission to water/unspecified | Volume | 1 | m3
Water, AF | Elementary flows/Emission to air/unspecified | Mass | 1 | kg
Water, AF | Elementary flows/Emission to water/ocean | Volume | 1 | m3
Water, AF | Elementary flows/Emission to water/unspecified | Volume | 1 | m3
Water, Africa without OAPEC | Elementary flows/Emission to air/unspecified | Mass | 1 | kg
Water, AG | Elementary flows/Emission to air/unspecified | Mass | 1 | kg
Water, AG | Elementary flows/Emission to water/ocean | Volume | 1 | m3
Water, AG | Elementary flows/Emission to water/unspecified | Volume | 1 | m3
Water, AI | Elementary flows/Emission to air/unspecified | Mass | 1 | kg
Water, AI | Elementary flows/Emission to water/ocean | Volume | 1 | m3
Water, AI | Elementary flows/Emission to water/unspecified | Volume | 1 | m3
Water, AL | Elementary flows/Emission to air/unspecified | Mass | 1 | kg
Water, AL | Elementary flows/Emission to water/ocean | Volume | 1 | m3
Water, AL | Elementary flows/Emission to water/unspecified | Volume | 1 | m3
Water, AM | Elementary flows/Emission to air/unspecified | Mass | 1 | kg
Water, AM | Elementary flows/Emission to water/ocean | Volume | 1 | m3
Water, AM | Elementary flows/Emission to water/unspecified | Volume | 1 | m3
Water, AO | Elementary flows/Emission to air/unspecified | Mass | 1 | kg
Water, AO | Elementary flows/Emission to water/ocean | Volume | 1 | m3
Water, AO | Elementary flows/Emission to water/unspecified | Volume | 1 | m3
Water, AR | Elementary flows/Emission to air/unspecified | Mass | 1 | kg
Water, AR | Elementary flows/Emission to water/ocean | Volume | 1 | m3
Water, AR | Elementary flows/Emission to water/river | Volume | 1 | m3
Water, AR | Elementary flows/Emission to water/unspecified | Volume | 1 | m3
Water, AR | Elementary flows/Emission to water/ground water | Volume | 1 | m3
Water, AS | Elementary flows/Emission to water/ocean | Volume | 1 | m3
Water, AS | Elementary flows/Emission to water/unspecified | Volume | 1 | m3
Water, Asia without OAPEC | Elementary flows/Emission to air/unspecified | Mass | 1 | kg
Water, AT | Elementary flows/Emission to air/unspecified | Mass | 1 | kg
Water, AT | Elementary flows/Emission to water/ocean | Volume | 1 | m3
Water, AT | Elementary flows/Emission to water/river | Volume | 1 | m3
Water, AT | Elementary flows/Emission to water/unspecified | Volume | 1 | m3
Water, AU | Elementary flows/Emission to air/low population density | Mass | 1 | kg
Water, AU | Elementary flows/Emission to air/unspecified | Mass | 1 | kg
Water, AU | Elementary flows/Emission to water/ocean | Volume | 1 | m3
Water, AU | Elementary flows/Emission to water/river | Volume | 1 | m3
Water, AU | Elementary flows/Emission to water/unspecified | Volume | 1 | m3
Water, AU | Elementary flows/Emission to water/ground water | Volume | 1 | m3
Water, Australia | Elementary flows/Emission to air/unspecified | Mass | 1 | kg
Water, AW | Elementary flows/Emission to air/unspecified | Mass | 1 | kg
Water, AW | Elementary flows/Emission to water/ocean | Volume | 1 | m3
Water, AW | Elementary flows/Emission to water/unspecified | Volume | 1 | m3
Water, AZ | Elementary flows/Emission to air/unspecified | Mass | 1 | kg
Water, AZ | Elementary flows/Emission to water/ocean | Volume | 1 | m3
Water, AZ | Elementary flows/Emission to water/unspecified | Volume | 1 | m3
Water, BA | Elementary flows/Emission to air/unspecified | Mass | 1 | kg
Water, BA | Elementary flows/Emission to water/ocean | Volume | 1 | m3
Water, BA | Elementary flows/Emission to water/unspecified | Volume | 1 | m3
Water, barrage | Elementary flows/Resource/unspecified | Mass | 1 | kg
Water, barrage | Elementary flows/Resource/in water | Mass | 1 | kg
Water, BB | Elementary flows/Emission to air/unspecified | Mass | 1 | kg
Water, BB | Elementary flows/Emission to water/ocean | Volume | 1 | m3
Water, BB | Elementary flows/Emission to water/unspecified | Volume | 1 | m3
Water, BD | Elementary flows/Emission to air/unspecified | Mass | 1 | kg
Water, BD | Elementary flows/Emission to water/ocean | Volume | 1 | m3
Water, BD | Elementary flows/Emission to water/unspecified | Volume | 1 | m3
Water, BE | Elementary flows/Emission to air/unspecified | Mass | 1 | kg
Water, BE | Elementary flows/Emission to water/ocean | Volume | 1 | m3
Water, BE | Elementary flows/Emission to water/river | Volume | 1 | m3
Water, BE | Elementary flows/Emission to water/unspecified | Volume | 1 | m3
Water, BF | Elementary flows/Emission to air/unspecified | Mass | 1 | kg
Water, BF | Elementary flows/Emission to water/ocean | Volume | 1 | m3
Water, BF | Elementary flows/Emission to water/unspecified | Volume | 1 | m3
Water, BG | Elementary flows/Emission to air/unspecified | Mass | 1 | kg
Water, BG | Elementary flows/Emission to water/ocean | Volume | 1 | m3
Water, BG | Elementary flows/Emission to water/river | Volume | 1 | m3
Water, BG | Elementary flows/Emission to water/unspecified | Volume | 1 | m3
Water, BH | Elementary flows/Emission to air/unspecified | Mass | 1 | kg
Water, BH | Elementary flows/Emission to water/ocean | Volume | 1 | m3
Water, BH | Elementary flows/Emission to water/unspecified | Volume | 1 | m3
Water, BI | Elementary flows/Emission to air/unspecified | Mass | 1 | kg
Water, BI | Elementary flows/Emission to water/ocean | Volume | 1 | m3
Water, BI | Elementary flows/Emission to water/unspecified | Volume | 1 | m3
Water, BJ | Elementary flows/Emission to air/unspecified | Mass | 1 | kg
Water, BJ | Elementary flows/Emission to water/ocean | Volume | 1 | m3
Water, BJ | Elementary flows/Emission to water/unspecified | Volume | 1 | m3
Water, BM | Elementary flows/Emission to water/ocean | Volume | 1 | m3
Water, BM | Elementary flows/Emission to water/unspecified | Volume | 1 | m3
Water, BN | Elementary flows/Emission to air/unspecified | Mass | 1 | kg
Water, BN | Elementary flows/Emission to water/ocean | Volume | 1 | m3
Water, BN | Elementary flows/Emission to water/unspecified | Volume | 1 | m3
Water, BO | Elementary flows/Emission to air/unspecified | Mass | 1 | kg
Water, BO | Elementary flows/Emission to water/ocean | Volume | 1 | m3
Water, BO | Elementary flows/Emission to water/unspecified | Volume | 1 | m3
Water, BR | Elementary flows/Emission to air/unspecified | Mass | 1 | kg
Water, BR | Elementary flows/Emission to water/ocean | Volume | 1 | m3
Water, BR | Elementary flows/Emission to water/river | Volume | 1 | m3
Water, BR | Elementary flows/Emission to water/unspecified | Volume | 1 | m3
Water, BR | Elementary flows/Emission to water/ground water | Volume | 1 | m3
Water, BRIC | Elementary flows/Emission to air/unspecified | Mass | 1 | kg
Water, BS | Elementary flows/Emission to air/unspecified | Mass | 1 | kg
Water, BS | Elementary flows/Emission to water/ocean | Volume | 1 | m3
Water, BS | Elementary flows/Emission to water/unspecified | Volume | 1 | m3
Water, BT | Elementary flows/Emission to air/unspecified | Mass | 1 | kg
Water, BT | Elementary flows/Emission to water/ocean | Volume | 1 | m3
Water, BT | Elementary flows/Emission to water/unspecified | Volume | 1 | m3
Water, BW | Elementary flows/Emission to air/unspecified | Mass | 1 | kg
Water, BW | Elementary flows/Emission to water/ocean | Volume | 1 | m3
Water, BW | Elementary flows/Emission to water/unspecified | Volume | 1 | m3
Water, BY | Elementary flows/Emission to air/unspecified | Mass | 1 | kg
Water, BY | Elementary flows/Emission to water/ocean | Volume | 1 | m3
Water, BY | Elementary flows/Emission to water/unspecified | Volume | 1 | m3
Water, BZ | Elementary flows/Emission to air/unspecified | Mass | 1 | kg
Water, BZ | Elementary flows/Emission to water/ocean | Volume | 1 | m3
Water, BZ | Elementary flows/Emission to water/unspecified | Volume | 1 | m3
Water, CA | Elementary flows/Emission to air/unspecified | Mass | 1 | kg
Water, CA | Elementary flows/Emission to water/ocean | Volume | 1 | m3
Water, CA | Elementary flows/Emission to water/river | Volume | 1 | m3
Water, CA | Elementary flows/Emission to water/unspecified | Volume | 1 | m3
Water, CA | Elementary flows/Emission to water/ground water | Volume | 1 | m3
Water, CC | Elementary flows/Emission to water/ocean | Volume | 1 | m3
Water, CC | Elementary flows/Emission to water/unspecified | Volume | 1 | m3
Water, CD | Elementary flows/Emission to air/unspecified | Mass | 1 | kg
Water, CD | Elementary flows/Emission to water/ocean | Volume | 1 | m3
Water, CD | Elementary flows/Emission to water/unspecified | Volume | 1 | m3
Water, CF | Elementary flows/Emission to air/unspecified | Mass | 1 | kg
Water, CF | Elementary flows/Emission to water/ocean | Volume | 1 | m3
Water, CF | Elementary flows/Emission to water/unspecified | Volume | 1 | m3
Water, CG | Elementary flows/Emission to air/unspecified | Mass | 1 | kg
Water, CG | Elementary flows/Emission to water/ocean | Volume | 1 | m3
Water, CG | Elementary flows/Emission to water/unspecified | Volume | 1 | m3
Water, CH | Elementary flows/Emission to air/unspecified | Mass | 1 | kg
Water, CH | Elementary flows/Emission to water/ocean | Volume | 1 | m3
Water, CH | Elementary flows/Emission to water/river | Volume | 1 | m3
Water, CH | Elementary flows/Emission to water/unspecified | Volume | 1 | m3
Water, CH | Elementary flows/Emission to water/ground water | Volume | 1 | m3
Water, CI | Elementary flows/Emission to air/unspecified | Mass | 1 | kg
Water, CI | Elementary flows/Emission to water/ocean | Volume | 1 | m3
Water, CI | Elementary flows/Emission to water/unspecified | Volume | 1 | m3
Water, CK | Elementary flows/Emission to water/ocean | Volume | 1 | m3
Water, CK | Elementary flows/Emission to water/unspecified | Volume | 1 | m3
Water, CL | Elementary flows/Emission to air/low population density | Mass | 1 | kg
Water, CL | Elementary flows/Emission to air/unspecified | Mass | 1 | kg
Water, CL | Elementary flows/Emission to water/ocean | Volume | 1 | m3
Water, CL | Elementary flows/Emission to water/river | Volume | 1 | m3
Water, CL | Elementary flows/Emission to water/unspecified | Volume | 1 | m3
Water, CL | Elementary flows/Emission to water/ground water | Volume | 1 | m3
Water, CM | Elementary flows/Emission to air/unspecified | Mass | 1 | kg
Water, CM | Elementary flows/Emission to water/ocean | Volume | 1 | m3
Water, CM | Elementary flows/Emission to water/unspecified | Volume | 1 | m3
Water, CN | Elementary flows/Emission to air/low population density | Mass | 1 | kg
Water, CN | Elementary flows/Emission to air/unspecified | Mass | 1 | kg
Water, CN | Elementary flows/Emission to water/ocean | Volume | 1 | m3
Water, CN | Elementary flows/Emission to water/river | Volume | 1 | m3
Water, CN | Elementary flows/Emission to water/unspecified | Volume | 1 | m3
Water, CN | Elementary flows/Emission to water/ground water | Volume | 1 | m3
Water, CO | Elementary flows/Emission to air/unspecified | Mass | 1 | kg
Water, CO | Elementary flows/Emission to water/ocean | Volume | 1 | m3
Water, CO | Elementary flows/Emission to water/river | Volume | 1 | m3
Water, CO | Elementary flows/Emission to water/unspecified | Volume | 1 | m3
Water, CO | Elementary flows/Emission to water/ground water | Volume | 1 | m3
Water, cooling, drinking | Elementary flows/Resource/unspecified | Mass | 1 | kg
Water, cooling, drinking | Elementary flows/Resource/in water | Mass | 1 | kg
Water, cooling, salt, ocean | Elementary flows/Resource/unspecified | Mass | 1 | kg
Water, cooling, salt, ocean | Elementary flows/Resource/in water | Mass | 1 | kg
Water, cooling, salt, ocean | Elementary flows/Resource/land | Mass | 1 | kg
Water, cooling, surface | Elementary flows/Resource/unspecified | Mass | 1 | kg
Water, cooling, surface | Elementary flows/Resource/in water | Mass | 1 | kg
Water, cooling, unspecified natural origin | Elementary flows/Resource/unspecified | Volume | 1 | m3
Water, cooling, unspecified natural origin | Elementary flows/Resource/in water | Volume | 1 | m3
Water, cooling, unspecified natural origin, AD | Elementary flows/Resource/unspecified | Volume | 1 | m3
Water, cooling, unspecified natural origin, AE | Elementary flows/Resource/unspecified | Volume | 1 | m3
Water, cooling, unspecified natural origin, AF | Elementary flows/Resource/unspecified | Volume | 1 | m3
Water, cooling, unspecified natural origin, AG | Elementary flows/Resource/unspecified | Volume | 1 | m3
Water, cooling, unspecified natural origin, AI | Elementary flows/Resource/unspecified | Volume | 1 | m3
Water, cooling, unspecified natural origin, AL | Elementary flows/Resource/unspecified | Volume | 1 | m3
Water, cooling, unspecified natural origin, AM | Elementary flows/Resource/unspecified | Volume | 1 | m3
Water, cooling, unspecified natural origin, AO | Elementary flows/Resource/unspecified | Volume | 1 | m3
Water, cooling, unspecified natural origin, AR | Elementary flows/Resource/unspecified | Volume | 1 | m3
Water, cooling, unspecified natural origin, AS | Elementary flows/Resource/unspecified | Volume | 1 | m3
Water, cooling, unspecified natural origin, AT | Elementary flows/Resource/unspecified | Volume | 1 | m3
Water, cooling, unspecified natural origin, AT | Elementary flows/Resource/in water | Volume | 1 | m3
Water, cooling, unspecified natural origin, AU | Elementary flows/Resource/unspecified | Volume | 1 | m3
Water, cooling, unspecified natural origin, AU | Elementary flows/Resource/in water | Volume | 1 | m3
Water, cooling, unspecified natural origin, AW | Elementary flows/Resource/unspecified | Volume | 1 | m3
Water, cooling, unspecified natural origin, AZ | Elementary flows/Resource/unspecified | Volume | 1 | m3
Water, cooling, unspecified natural origin, BA | Elementary flows/Resource/unspecified | Volume | 1 | m3
Water, cooling, unspecified natural origin, BA | Elementary flows/Resource/in water | Volume | 1 | m3
Water, cooling, unspecified natural origin, BB | Elementary flows/Resource/unspecified | Volume | 1 | m3
Water, cooling, unspecified natural origin, BD | Elementary flows/Resource/unspecified | Volume | 1 | m3
Water, cooling, unspecified natural origin, BE | Elementary flows/Resource/unspecified | Volume | 1 | m3
Water, cooling, unspecified natural origin, BE | Elementary flows/Resource/in water | Volume | 1 | m3
Water, cooling, unspecified natural origin, BF | Elementary flows/Resource/unspecified | Volume | 1 | m3
Water, cooling, unspecified natural origin, BG | Elementary flows/Resource/unspecified | Volume | 1 | m3
Water, cooling, unspecified natural origin, BG | Elementary flows/Resource/in water | Volume | 1 | m3
Water, cooling, unspecified natural origin, BH | Elementary flows/Resource/unspecified | Volume | 1 | m3
Water, cooling, unspecified natural origin, BI | Elementary flows/Resource/unspecified | Volume | 1 | m3
Water, cooling, unspecified natural origin, BJ | Elementary flows/Resource/unspecified | Volume | 1 | m3
Water, cooling, unspecified natural origin, BM | Elementary flows/Resource/unspecified | Volume | 1 | m3
Water, cooling, unspecified natural origin, BN | Elementary flows/Resource/unspecified | Volume | 1 | m3
Water, cooling, unspecified natural origin, BO | Elementary flows/Resource/unspecified | Volume | 1 | m3
Water, cooling, unspecified natural origin, BR | Elementary flows/Resource/unspecified | Volume | 1 | m3
Water, cooling, unspecified natural origin, BR | Elementary flows/Resource/in water | Volume | 1 | m3
Water, cooling, unspecified natural origin, BS | Elementary flows/Resource/unspecified | Volume | 1 | m3
Water, cooling, unspecified natural origin, BT | Elementary flows/Resource/unspecified | Volume | 1 | m3
Water, cooling, unspecified natural origin, BW | Elementary flows/Resource/unspecified | Volume | 1 | m3
Water, cooling, unspecified natural origin, BY | Elementary flows/Resource/unspecified | Volume | 1 | m3
Water, cooling, unspecified natural origin, BZ | Elementary flows/Resource/unspecified | Volume | 1 | m3
Water, cooling, unspecified natural origin, CA | Elementary flows/Resource/unspecified | Volume | 1 | m3
Water, cooling, unspecified natural origin, CA | Elementary flows/Resource/in water | Volume | 1 | m3
Water, cooling, unspecified natural origin, CC | Elementary flows/Resource/unspecified | Volume | 1 | m3
Water, cooling, unspecified natural origin, CD | Elementary flows/Resource/unspecified | Volume | 1 | m3
Water, cooling, unspecified natural origin, CF | Elementary flows/Resource/unspecified | Volume | 1 | m3
Water, cooling, unspecified natural origin, CG | Elementary flows/Resource/unspecified | Volume | 1 | m3
Water, cooling, unspecified natural origin, CH | Elementary flows/Resource/unspecified | Volume | 1 | m3
Water, cooling, unspecified natural origin, CH | Elementary flows/Resource/in water | Volume | 1 | m3
Water, cooling, unspecified natural origin, CI | Elementary flows/Resource/unspecified | Volume | 1 | m3
Water, cooling, unspecified natural origin, CK | Elementary flows/Resource/unspecified | Volume | 1 | m3
Water, cooling, unspecified natural origin, CL | Elementary flows/Resource/unspecified | Volume | 1 | m3
Water, cooling, unspecified natural origin, CL | Elementary flows/Resource/in water | Volume | 1 | m3
Water, cooling, unspecified natural origin, CM | Elementary flows/Resource/unspecified | Volume | 1 | m3
Water, cooling, unspecified natural origin, CN | Elementary flows/Resource/unspecified | Volume | 1 | m3
Water, cooling, unspecified natural origin, CN | Elementary flows/Resource/in water | Volume | 1 | m3
Water, cooling, unspecified natural origin, CN | Elementary flows/Resource/in ground | Volume | 1 | m3
Water, cooling, unspecified natural origin, CO | Elementary flows/Resource/unspecified | Volume | 1 | m3
Water, cooling, unspecified natural origin, CR | Elementary flows/Resource/unspecified | Volume | 1 | m3
Water, cooling, unspecified natural origin, CS | Elementary flows/Resource/unspecified | Volume | 1 | m3
Water, cooling, unspecified natural origin, CU | Elementary flows/Resource/unspecified | Volume | 1 | m3
Water, cooling, unspecified natural origin, CV | Elementary flows/Resource/unspecified | Volume | 1 | m3
Water, cooling, unspecified natural origin, CX | Elementary flows/Resource/unspecified | Volume | 1 | m3
Water, cooling, unspecified natural origin, CY | Elementary flows/Resource/unspecified | Volume | 1 | m3
Water, cooling, unspecified natural origin, CY | Elementary flows/Resource/in water | Volume | 1 | m3
Water, cooling, unspecified natural origin, CZ | Elementary flows/Resource/unspecified | Volume | 1 | m3
Water, cooling, unspecified natural origin, CZ | Elementary flows/Resource/in water | Volume | 1 | m3
Water, cooling, unspecified natural origin, DE | Elementary flows/Resource/unspecified | Volume | 1 | m3
Water, cooling, unspecified natural origin, DE | Elementary flows/Resource/in water | Volume | 1 | m3
Water, cooling, unspecified natural origin, DJ | Elementary flows/Resource/unspecified | Volume | 1 | m3
Water, cooling, unspecified natural origin, DK | Elementary flows/Resource/unspecified | Volume | 1 | m3
Water, cooling, unspecified natural origin, DK | Elementary flows/Resource/in water | Volume | 1 | m3
Water, cooling, unspecified natural origin, DM | Elementary flows/Resource/unspecified | Volume | 1 | m3
Water, cooling, unspecified natural origin, DO | Elementary flows/Resource/unspecified | Volume | 1 | m3
Water, cooling, unspecified natural origin, DZ | Elementary flows/Resource/unspecified | Volume | 1 | m3
Water, cooling, unspecified natural origin, EC | Elementary flows/Resource/unspecified | Volume | 1 | m3
Water, cooling, unspecified natural origin, EE | Elementary flows/Resource/unspecified | Volume | 1 | m3
Water, cooling, unspecified natural origin, EE | Elementary flows/Resource/in water | Volume | 1 | m3
Water, cooling, unspecified natural origin, EG | Elementary flows/Resource/unspecified | Volume | 1 | m3
Water, cooling, unspecified natural origin, EH | Elementary flows/Resource/unspecified | Volume | 1 | m3
Water, cooling, unspecified natural origin, ER | Elementary flows/Resource/unspecified | Volume | 1 | m3
Water, cooling, unspecified natural origin, ES | Elementary flows/Resource/unspecified | Volume | 1 | m3
Water, cooling, unspecified natural origin, ES | Elementary flows/Resource/in water | Volume | 1 | m3
Water, cooling, unspecified natural origin, ET | Elementary flows/Resource/unspecified | Volume | 1 | m3
Water, cooling, unspecified natural origin, Europe without Switzerland | Elementary flows/Resource/unspecified | Volume | 1 | m3
Water, cooling, unspecified natural origin, Europe without Switzerland | Elementary flows/Resource/in water | Volume | 1 | m3
Water, cooling, unspecified natural origin, FI | Elementary flows/Resource/unspecified | Volume | 1 | m3
Water, cooling, unspecified natural origin, FI | Elementary flows/Resource/in water | Volume | 1 | m3
Water, cooling, unspecified natural origin, FJ | Elementary flows/Resource/unspecified | Volume | 1 | m3
Water, cooling, unspecified natural origin, FK | Elementary flows/Resource/unspecified | Volume | 1 | m3
Water, cooling, unspecified natural origin, FM | Elementary flows/Resource/unspecified | Volume | 1 | m3
Water, cooling, unspecified natural origin, FO | Elementary flows/Resource/unspecified | Volume | 1 | m3
Water, cooling, unspecified natural origin, FR | Elementary flows/Resource/unspecified | Volume | 1 | m3
Water, cooling, unspecified natural origin, FR | Elementary flows/Resource/in water | Volume | 1 | m3
Water, cooling, unspecified natural origin, FSU | Elementary flows/Resource/in water | Volume | 1 | m3
Water, cooling, unspecified natural origin, GA | Elementary flows/Resource/unspecified | Volume | 1 | m3
Water, cooling, unspecified natural origin, GB | Elementary flows/Resource/unspecified | Volume | 1 | m3
Water, cooling, unspecified natural origin, GB | Elementary flows/Resource/in water | Volume | 1 | m3
Water, cooling, unspecified natural origin, GD | Elementary flows/Resource/unspecified | Volume | 1 | m3
Water, cooling, unspecified natural origin, GE | Elementary flows/Resource/unspecified | Volume | 1 | m3
Water, cooling, unspecified natural origin, GF | Elementary flows/Resource/unspecified | Volume | 1 | m3
Water, cooling, unspecified natural origin, GH | Elementary flows/Resource/unspecified | Volume | 1 | m3
Water, cooling, unspecified natural origin, GI | Elementary flows/Resource/unspecified | Volume | 1 | m3
Water, cooling, unspecified natural origin, GL | Elementary flows/Resource/unspecified | Volume | 1 | m3
Water, cooling, unspecified natural origin, GLO | Elementary flows/Resource/unspecified | Volume | 1 | m3
Water, cooling, unspecified natural origin, GLO | Elementary flows/Resource/in water | Volume | 1 | m3
Water, cooling, unspecified natural origin, GM | Elementary flows/Resource/unspecified | Volume | 1 | m3
Water, cooling, unspecified natural origin, GN | Elementary flows/Resource/unspecified | Volume | 1 | m3
Water, cooling, unspecified natural origin, GP | Elementary flows/Resource/unspecified | Volume | 1 | m3
Water, cooling, unspecified natural origin, GQ | Elementary flows/Resource/unspecified | Volume | 1 | m3
Water, cooling, unspecified natural origin, GR | Elementary flows/Resource/unspecified | Volume | 1 | m3
Water, cooling, unspecified natural origin, GR | Elementary flows/Resource/in water | Volume | 1 | m3
Water, cooling, unspecified natural origin, GS | Elementary flows/Resource/unspecified | Volume | 1 | m3
Water, cooling, unspecified natural origin, GT | Elementary flows/Resource/unspecified | Volume | 1 | m3
Water, cooling, unspecified natural origin, GU | Elementary flows/Resource/unspecified | Volume | 1 | m3
Water, cooling, unspecified natural origin, GW | Elementary flows/Resource/unspecified | Volume | 1 | m3
Water, cooling, unspecified natural origin, GY | Elementary flows/Resource/unspecified | Volume | 1 | m3
Water, cooling, unspecified natural origin, HK | Elementary flows/Resource/unspecified | Volume | 1 | m3
Water, cooling, unspecified natural origin, HM | Elementary flows/Resource/unspecified | Volume | 1 | m3
Water, cooling, unspecified natural origin, HN | Elementary flows/Resource/unspecified | Volume | 1 | m3
Water, cooling, unspecified natural origin, HR | Elementary flows/Resource/unspecified | Volume | 1 | m3
Water, cooling, unspecified natural origin, HR | Elementary flows/Resource/in water | Volume | 1 | m3
Water, cooling, unspecified natural origin, HT | Elementary flows/Resource/unspecified | Volume | 1 | m3
Water, cooling, unspecified natural origin, HU | Elementary flows/Resource/unspecified | Volume | 1 | m3
Water, cooling, unspecified natural origin, HU | Elementary flows/Resource/in water | Volume | 1 | m3
Water, cooling, unspecified natural origin, IAI Area, Africa | Elementary flows/Resource/unspecified | Volume | 1 | m3
Water, cooling, unspecified natural origin, IAI Area, Asia, without China and GCC | Elementary flows/Resource/unspecified | Volume | 1 | m3
Water, cooling, unspecified natural origin, IAI Area, EU27 & EFTA | Elementary flows/Resource/unspecified | Volume | 1 | m3
Water, cooling, unspecified natural origin, IAI Area, Gulf Cooperation Council | Elementary flows/Resource/unspecified | Volume | 1 | m3
Water, cooling, unspecified natural origin, IAI Area, Russia & RER w/o EU27 & EFTA | Elementary flows/Resource/unspecified | Volume | 1 | m3
Water, cooling, unspecified natural origin, IAI Area, South America | Elementary flows/Resource/unspecified | Volume | 1 | m3
Water, cooling, unspecified natural origin, ID | Elementary flows/Resource/unspecified | Volume | 1 | m3
Water, cooling, unspecified natural origin, ID | Elementary flows/Resource/in water | Volume | 1 | m3
Water, cooling, unspecified natural origin, IE | Elementary flows/Resource/unspecified | Volume | 1 | m3
Water, cooling, unspecified natural origin, IE | Elementary flows/Resource/in water | Volume | 1 | m3
Water, cooling, unspecified natural origin, IL | Elementary flows/Resource/unspecified | Volume | 1 | m3
Water, cooling, unspecified natural origin, IM | Elementary flows/Resource/unspecified | Volume | 1 | m3
Water, cooling, unspecified natural origin, IN | Elementary flows/Resource/unspecified | Volume | 1 | m3
Water, cooling, unspecified natural origin, IN | Elementary flows/Resource/in water | Volume | 1 | m3
Water, cooling, unspecified natural origin, IO | Elementary flows/Resource/unspecified | Volume | 1 | m3
Water, cooling, unspecified natural origin, IQ | Elementary flows/Resource/unspecified | Volume | 1 | m3
Water, cooling, unspecified natural origin, IR | Elementary flows/Resource/unspecified | Volume | 1 | m3
Water, cooling, unspecified natural origin, IR | Elementary flows/Resource/in water | Volume | 1 | m3
Water, cooling, unspecified natural origin, IS | Elementary flows/Resource/unspecified | Volume | 1 | m3
Water, cooling, unspecified natural origin, IS | Elementary flows/Resource/in water | Volume | 1 | m3
Water, cooling, unspecified natural origin, IT | Elementary flows/Resource/unspecified | Volume | 1 | m3
Water, cooling, unspecified natural origin, IT | Elementary flows/Resource/in water | Volume | 1 | m3
Water, cooling, unspecified natural origin, JE | Elementary flows/Resource/unspecified | Volume | 1 | m3
Water, cooling, unspecified natural origin, JM | Elementary flows/Resource/unspecified | Volume | 1 | m3
Water, cooling, unspecified natural origin, JO | Elementary flows/Resource/unspecified | Volume | 1 | m3
Water, cooling, unspecified natural origin, JP | Elementary flows/Resource/unspecified | Volume | 1 | m3
Water, cooling, unspecified natural origin, JP | Elementary flows/Resource/in water | Volume | 1 | m3
Water, cooling, unspecified natural origin, KE | Elementary flows/Resource/unspecified | Volume | 1 | m3
Water, cooling, unspecified natural origin, KG | Elementary flows/Resource/unspecified | Volume | 1 | m3
Water, cooling, unspecified natural origin, KH | Elementary flows/Resource/unspecified | Volume | 1 | m3
Water, cooling, unspecified natural origin, KI | Elementary flows/Resource/unspecified | Volume | 1 | m3
Water, cooling, unspecified natural origin, KM | Elementary flows/Resource/unspecified | Volume | 1 | m3
Water, cooling, unspecified natural origin, KN | Elementary flows/Resource/unspecified | Volume | 1 | m3
Water, cooling, unspecified natural origin, KP | Elementary flows/Resource/unspecified | Volume | 1 | m3
Water, cooling, unspecified natural origin, KR | Elementary flows/Resource/unspecified | Volume | 1 | m3
Water, cooling, unspecified natural origin, KR | Elementary flows/Resource/in water | Volume | 1 | m3
Water, cooling, unspecified natural origin, KW | Elementary flows/Resource/unspecified | Volume | 1 | m3
Water, cooling, unspecified natural origin, KY | Elementary flows/Resource/unspecified | Volume | 1 | m3
Water, cooling, unspecified natural origin, KZ | Elementary flows/Resource/unspecified | Volume | 1 | m3
Water, cooling, unspecified natural origin, LA | Elementary flows/Resource/unspecified | Volume | 1 | m3
Water, cooling, unspecified natural origin, LB | Elementary flows/Resource/unspecified | Volume | 1 | m3
Water, cooling, unspecified natural origin, LC | Elementary flows/Resource/unspecified | Volume | 1 | m3
Water, cooling, unspecified natural origin, LI | Elementary flows/Resource/unspecified | Volume | 1 | m3
Water, cooling, unspecified natural origin, LK | Elementary flows/Resource/unspecified | Volume | 1 | m3
Water, cooling, unspecified natural origin, LR | Elementary flows/Resource/unspecified | Volume | 1 | m3
Water, cooling, unspecified natural origin, LS | Elementary flows/Resource/unspecified | Volume | 1 | m3
Water, cooling, unspecified natural origin, LT | Elementary flows/Resource/unspecified | Volume | 1 | m3
Water, cooling, unspecified natural origin, LT | Elementary flows/Resource/in water | Volume | 1 | m3
Water, cooling, unspecified natural origin, LU | Elementary flows/Resource/unspecified | Volume | 1 | m3
Water, cooling, unspecified natural origin, LU | Elementary flows/Resource/in water | Volume | 1 | m3
Water, cooling, unspecified natural origin, LV | Elementary flows/Resource/unspecified | Volume | 1 | m3
Water, cooling, unspecified natural origin, LV | Elementary flows/Resource/in water | Volume | 1 | m3
Water, cooling, unspecified natural origin, LY | Elementary flows/Resource/unspecified | Volume | 1 | m3
Water, cooling, unspecified natural origin, MA | Elementary flows/Resource/unspecified | Volume | 1 | m3
Water, cooling, unspecified natural origin, MA | Elementary flows/Resource/in water | Volume | 1 | m3
Water, cooling, unspecified natural origin, MC | Elementary flows/Resource/unspecified | Volume | 1 | m3
Water, cooling, unspecified natural origin, MD | Elementary flows/Resource/unspecified | Volume | 1 | m3
Water, cooling, unspecified natural origin, ME | Elementary flows/Resource/unspecified | Volume | 1 | m3
Water, cooling, unspecified natural origin, MG | Elementary flows/Resource/unspecified | Volume | 1 | m3
Water, cooling, unspecified natural origin, MH | Elementary flows/Resource/unspecified | Volume | 1 | m3
Water, cooling, unspecified natural origin, MK | Elementary flows/Resource/unspecified | Volume | 1 | m3
Water, cooling, unspecified natural origin, MK | Elementary flows/Resource/in water | Volume | 1 | m3
Water, cooling, unspecified natural origin, ML | Elementary flows/Resource/unspecified | Volume | 1 | m3
Water, cooling, unspecified natural origin, MM | Elementary flows/Resource/unspecified | Volume | 1 | m3
Water, cooling, unspecified natural origin, MN | Elementary flows/Resource/unspecified | Volume | 1 | m3
Water, cooling, unspecified natural origin, MO | Elementary flows/Resource/unspecified | Volume | 1 | m3
Water, cooling, unspecified natural origin, MP | Elementary flows/Resource/unspecified | Volume | 1 | m3
Water, cooling, unspecified natural origin, MQ | Elementary flows/Resource/unspecified | Volume | 1 | m3
Water, cooling, unspecified natural origin, MR | Elementary flows/Resource/unspecified | Volume | 1 | m3
Water, cooling, unspecified natural origin, MS | Elementary flows/Resource/unspecified | Volume | 1 | m3
Water, cooling, unspecified natural origin, MT | Elementary flows/Resource/unspecified | Volume | 1 | m3
Water, cooling, unspecified natural origin, MT | Elementary flows/Resource/in water | Volume | 1 | m3
Water, cooling, unspecified natural origin, MU | Elementary flows/Resource/unspecified | Volume | 1 | m3
Water, cooling, unspecified natural origin, MV | Elementary flows/Resource/unspecified | Volume | 1 | m3
Water, cooling, unspecified natural origin, MW | Elementary flows/Resource/unspecified | Volume | 1 | m3
Water, cooling, unspecified natural origin, MX | Elementary flows/Resource/unspecified | Volume | 1 | m3
Water, cooling, unspecified natural origin, MX | Elementary flows/Resource/in water | Volume | 1 | m3
Water, cooling, unspecified natural origin, MY | Elementary flows/Resource/unspecified | Volume | 1 | m3
Water, cooling, unspecified natural origin, MY | Elementary flows/Resource/in water | Volume | 1 | m3
Water, cooling, unspecified natural origin, MZ | Elementary flows/Resource/unspecified | Volume | 1 | m3
Water, cooling, unspecified natural origin, NA | Elementary flows/Resource/unspecified | Volume | 1 | m3
Water, cooling, unspecified natural origin, NC | Elementary flows/Resource/unspecified | Volume | 1 | m3
Water, cooling, unspecified natural origin, NE | Elementary flows/Resource/unspecified | Volume | 1 | m3
Water, cooling, unspecified natural origin, NF | Elementary flows/Resource/unspecified | Volume | 1 | m3
Water, cooling, unspecified natural origin, NG | Elementary flows/Resource/unspecified | Volume | 1 | m3
Water, cooling, unspecified natural origin, NI | Elementary flows/Resource/unspecified | Volume | 1 | m3
Water, cooling, unspecified natural origin, NL | Elementary flows/Resource/unspecified | Volume | 1 | m3
Water, cooling, unspecified natural origin, NL | Elementary flows/Resource/in water | Volume | 1 | m3
Water, cooling, unspecified natural origin, NO | Elementary flows/Resource/unspecified | Volume | 1 | m3
Water, cooling, unspecified natural origin, NO | Elementary flows/Resource/in water | Volume | 1 | m3
Water, cooling, unspecified natural origin, NORDEL | Elementary flows/Resource/unspecified | Volume | 1 | m3
Water, cooling, unspecified natural origin, NP | Elementary flows/Resource/unspecified | Volume | 1 | m3
Water, cooling, unspecified natural origin, NP | Elementary flows/Resource/in water | Volume | 1 | m3
Water, cooling, unspecified natural origin, NR | Elementary flows/Resource/unspecified | Volume | 1 | m3
Water, cooling, unspecified natural origin, NU | Elementary flows/Resource/unspecified | Volume | 1 | m3
Water, cooling, unspecified natural origin, NZ | Elementary flows/Resource/unspecified | Volume | 1 | m3
Water, cooling, unspecified natural origin, OCE | Elementary flows/Resource/unspecified | Volume | 1 | m3
Water, cooling, unspecified natural origin, OECD | Elementary flows/Resource/unspecified | Volume | 1 | m3
Water, cooling, unspecified natural origin, OM | Elementary flows/Resource/unspecified | Volume | 1 | m3
Water, cooling, unspecified natural origin, PA | Elementary flows/Resource/unspecified | Volume | 1 | m3
Water, cooling, unspecified natural origin, PE | Elementary flows/Resource/unspecified | Volume | 1 | m3
Water, cooling, unspecified natural origin, PE | Elementary flows/Resource/in water | Volume | 1 | m3
Water, cooling, unspecified natural origin, PF | Elementary flows/Resource/unspecified | Volume | 1 | m3
Water, cooling, unspecified natural origin, PG | Elementary flows/Resource/unspecified | Volume | 1 | m3
Water, cooling, unspecified natural origin, PH | Elementary flows/Resource/unspecified | Volume | 1 | m3
Water, cooling, unspecified natural origin, PH | Elementary flows/Resource/in water | Volume | 1 | m3
Water, cooling, unspecified natural origin, PK | Elementary flows/Resource/unspecified | Volume | 1 | m3
Water, cooling, unspecified natural origin, PL | Elementary flows/Resource/unspecified | Volume | 1 | m3
Water, cooling, unspecified natural origin, PL | Elementary flows/Resource/in water | Volume | 1 | m3
Water, cooling, unspecified natural origin, PM | Elementary flows/Resource/unspecified | Volume | 1 | m3
Water, cooling, unspecified natural origin, PR | Elementary flows/Resource/unspecified | Volume | 1 | m3
Water, cooling, unspecified natural origin, PS | Elementary flows/Resource/unspecified | Volume | 1 | m3
Water, cooling, unspecified natural origin, PT | Elementary flows/Resource/unspecified | Volume | 1 | m3
Water, cooling, unspecified natural origin, PT | Elementary flows/Resource/in water | Volume | 1 | m3
Water, cooling, unspecified natural origin, PW | Elementary flows/Resource/unspecified | Volume | 1 | m3
Water, cooling, unspecified natural origin, PY | Elementary flows/Resource/unspecified | Volume | 1 | m3
Water, cooling, unspecified natural origin, QA | Elementary flows/Resource/unspecified | Volume | 1 | m3
Water, cooling, unspecified natural origin, RAF | Elementary flows/Resource/unspecified | Volume | 1 | m3
Water, cooling, unspecified natural origin, RAF | Elementary flows/Resource/in water | Volume | 1 | m3
Water, cooling, unspecified natural origin, RAS | Elementary flows/Resource/unspecified | Volume | 1 | m3
Water, cooling, unspecified natural origin, RE | Elementary flows/Resource/unspecified | Volume | 1 | m3
Water, cooling, unspecified natural origin, RER | Elementary flows/Resource/unspecified | Volume | 1 | m3
Water, cooling, unspecified natural origin, RER | Elementary flows/Resource/in water | Volume | 1 | m3
Water, cooling, unspecified natural origin, RLA | Elementary flows/Resource/unspecified | Volume | 1 | m3
Water, cooling, unspecified natural origin, RLA | Elementary flows/Resource/in water | Volume | 1 | m3
Water, cooling, unspecified natural origin, RME | Elementary flows/Resource/unspecified | Volume | 1 | m3
Water, cooling, unspecified natural origin, RME | Elementary flows/Resource/in water | Volume | 1 | m3
Water, cooling, unspecified natural origin, RNA | Elementary flows/Resource/unspecified | Volume | 1 | m3
Water, cooling, unspecified natural origin, RNA | Elementary flows/Resource/in water | Volume | 1 | m3
Water, cooling, unspecified natural origin, RNA | Elementary flows/Resource/in ground | Volume | 1 | m3
Water, cooling, unspecified natural origin, RO | Elementary flows/Resource/unspecified | Volume | 1 | m3
Water, cooling, unspecified natural origin, RO | Elementary flows/Resource/in water | Volume | 1 | m3
Water, cooling, unspecified natural origin, RoW | Elementary flows/Resource/unspecified | Volume | 1 | m3
Water, cooling, unspecified natural origin, RoW | Elementary flows/Resource/in water | Volume | 1 | m3
Water, cooling, unspecified natural origin, RoW | Elementary flows/Resource/in ground | Volume | 1 | m3
Water, cooling, unspecified natural origin, RS | Elementary flows/Resource/unspecified | Volume | 1 | m3
Water, cooling, unspecified natural origin, RS | Elementary flows/Resource/in water | Volume | 1 | m3
Water, cooling, unspecified natural origin, RU | Elementary flows/Resource/unspecified | Volume | 1 | m3
Water, cooling, unspecified natural origin, RU | Elementary flows/Resource/in water | Volume | 1 | m3
Water, cooling, unspecified natural origin, RW | Elementary flows/Resource/unspecified | Volume | 1 | m3
Water, cooling, unspecified natural origin, SA | Elementary flows/Resource/unspecified | Volume | 1 | m3
Water, cooling, unspecified natural origin, SA | Elementary flows/Resource/in water | Volume | 1 | m3
Water, cooling, unspecified natural origin, SAS | Elementary flows/Resource/in water | Volume | 1 | m3
Water, cooling, unspecified natural origin, SB | Elementary flows/Resource/unspecified | Volume | 1 | m3
Water, cooling, unspecified natural origin, SC | Elementary flows/Resource/unspecified | Volume | 1 | m3
Water, cooling, unspecified natural origin, SD | Elementary flows/Resource/unspecified | Volume | 1 | m3
Water, cooling, unspecified natural origin, SE | Elementary flows/Resource/unspecified | Volume | 1 | m3
Water, cooling, unspecified natural origin, SE | Elementary flows/Resource/in water | Volume | 1 | m3
Water, cooling, unspecified natural origin, SG | Elementary flows/Resource/unspecified | Volume | 1 | m3
Water, cooling, unspecified natural origin, SH | Elementary flows/Resource/unspecified | Volume | 1 | m3
Water, cooling, unspecified natural origin, SI | Elementary flows/Resource/unspecified | Volume | 1 | m3
Water, cooling, unspecified natural origin, SI | Elementary flows/Resource/in water | Volume | 1 | m3
Water, cooling, unspecified natural origin, SJ | Elementary flows/Resource/unspecified | Volume | 1 | m3
Water, cooling, unspecified natural origin, SK | Elementary flows/Resource/unspecified | Volume | 1 | m3
Water, cooling, unspecified natural origin, SK | Elementary flows/Resource/in water | Volume | 1 | m3
Water, cooling, unspecified natural origin, SL | Elementary flows/Resource/unspecified | Volume | 1 | m3
Water, cooling, unspecified natural origin, SM | Elementary flows/Resource/unspecified | Volume | 1 | m3
Water, cooling, unspecified natural origin, SN | Elementary flows/Resource/unspecified | Volume | 1 | m3
Water, cooling, unspecified natural origin, SO | Elementary flows/Resource/unspecified | Volume | 1 | m3
Water, cooling, unspecified natural origin, SR | Elementary flows/Resource/unspecified | Volume | 1 | m3
Water, cooling, unspecified natural origin, ST | Elementary flows/Resource/unspecified | Volume | 1 | m3
Water, cooling, unspecified natural origin, SV | Elementary flows/Resource/unspecified | Volume | 1 | m3
Water, cooling, unspecified natural origin, SY | Elementary flows/Resource/unspecified | Volume | 1 | m3
Water, cooling, unspecified natural origin, SZ | Elementary flows/Resource/unspecified | Volume | 1 | m3
Water, cooling, unspecified natural origin, TC | Elementary flows/Resource/unspecified | Volume | 1 | m3
Water, cooling, unspecified natural origin, TD | Elementary flows/Resource/unspecified | Volume | 1 | m3
Water, cooling, unspecified natural origin, TF | Elementary flows/Resource/unspecified | Volume | 1 | m3
Water, cooling, unspecified natural origin, TG | Elementary flows/Resource/unspecified | Volume | 1 | m3
Water, cooling, unspecified natural origin, TH | Elementary flows/Resource/unspecified | Volume | 1 | m3
Water, cooling, unspecified natural origin, TH | Elementary flows/Resource/in water | Volume | 1 | m3
Water, cooling, unspecified natural origin, TJ | Elementary flows/Resource/unspecified | Volume | 1 | m3
Water, cooling, unspecified natural origin, TK | Elementary flows/Resource/unspecified | Volume | 1 | m3
Water, cooling, unspecified natural origin, TL | Elementary flows/Resource/unspecified | Volume | 1 | m3
Water, cooling, unspecified natural origin, TM | Elementary flows/Resource/unspecified | Volume | 1 | m3
Water, cooling, unspecified natural origin, TN | Elementary flows/Resource/unspecified | Volume | 1 | m3
Water, cooling, unspecified natural origin, TO | Elementary flows/Resource/unspecified | Volume | 1 | m3
Water, cooling, unspecified natural origin, TR | Elementary flows/Resource/unspecified | Volume | 1 | m3
Water, cooling, unspecified natural origin, TR | Elementary flows/Resource/in water | Volume | 1 | m3
Water, cooling, unspecified natural origin, TT | Elementary flows/Resource/unspecified | Volume | 1 | m3
Water, cooling, unspecified natural origin, TV | Elementary flows/Resource/unspecified | Volume | 1 | m3
Water, cooling, unspecified natural origin, TW | Elementary flows/Resource/unspecified | Volume | 1 | m3
Water, cooling, unspecified natural origin, TW | Elementary flows/Resource/in water | Volume | 1 | m3
Water, cooling, unspecified natural origin, TZ | Elementary flows/Resource/unspecified | Volume | 1 | m3
Water, cooling, unspecified natural origin, TZ | Elementary flows/Resource/in water | Volume | 1 | m3
Water, cooling, unspecified natural origin, UA | Elementary flows/Resource/unspecified | Volume | 1 | m3
Water, cooling, unspecified natural origin, UA | Elementary flows/Resource/in water | Volume | 1 | m3
Water, cooling, unspecified natural origin, UG | Elementary flows/Resource/unspecified | Volume | 1 | m3
Water, cooling, unspecified natural origin, UM | Elementary flows/Resource/unspecified | Volume | 1 | m3
Water, cooling, unspecified natural origin, US | Elementary flows/Resource/unspecified | Volume | 1 | m3
Water, cooling, unspecified natural origin, US | Elementary flows/Resource/in water | Volume | 1 | m3
Water, cooling, unspecified natural origin, UY | Elementary flows/Resource/unspecified | Volume | 1 | m3
Water, cooling, unspecified natural origin, UZ | Elementary flows/Resource/unspecified | Volume | 1 | m3
Water, cooling, unspecified natural origin, VA | Elementary flows/Resource/unspecified | Volume | 1 | m3
Water, cooling, unspecified natural origin, VC | Elementary flows/Resource/unspecified | Volume | 1 | m3
Water, cooling, unspecified natural origin, VE | Elementary flows/Resource/unspecified | Volume | 1 | m3
Water, cooling, unspecified natural origin, VG | Elementary flows/Resource/unspecified | Volume | 1 | m3
Water, cooling, unspecified natural origin, VI | Elementary flows/Resource/unspecified | Volume | 1 | m3
Water, cooling, unspecified natural origin, VN | Elementary flows/Resource/unspecified | Volume | 1 | m3
Water, cooling, unspecified natural origin, VU | Elementary flows/Resource/unspecified | Volume | 1 | m3
Water, cooling, unspecified natural origin, WEU | Elementary flows/Resource/unspecified | Volume | 1 | m3
Water, cooling, unspecified natural origin, WEU | Elementary flows/Resource/in water | Volume | 1 | m3
Water, cooling, unspecified natural origin, WF | Elementary flows/Resource/unspecified | Volume | 1 | m3
Water, cooling, unspecified natural origin, WS | Elementary flows/Resource/unspecified | Volume | 1 | m3
Water, cooling, unspecified natural origin, YE | Elementary flows/Resource/unspecified | Volume | 1 | m3
Water, cooling, unspecified natural origin, YT | Elementary flows/Resource/unspecified | Volume | 1 | m3
Water, cooling, unspecified natural origin, ZA | Elementary flows/Resource/unspecified | Volume | 1 | m3
Water, cooling, unspecified natural origin, ZA | Elementary flows/Resource/in water | Volume | 1 | m3
Water, cooling, unspecified natural origin, ZM | Elementary flows/Resource/unspecified | Volume | 1 | m3
Water, cooling, unspecified natural origin, ZW | Elementary flows/Resource/unspecified | Volume | 1 | m3
Water, cooling, unspecified natural origin,RER | Elementary flows/Resource/in water | Volume | 1 | m3
Water, cooling, unspecified natural origin,RER | Elementary flows/Resource/in ground | Volume | 1 | m3
Water, cooling, unspecified natural origin/kg | Elementary flows/Resource/unspecified | Mass | 1 | kg
Water, cooling, unspecified natural origin/kg | Elementary flows/Resource/in water | Mass | 1 | kg
Water, cooling, unspecified natural origin/m3 | Elementary flows/Resource/unspecified | Volume | 1 | m3
Water, cooling, unspecified natural origin/m3 | Resources/Unspecified | Volume | 1 | m3
Water, cooling, unspecified/kg | Resources/Unspecified | Mass | 1 | kg
Water, cooling, well | Elementary flows/Resource/unspecified | Mass | 1 | kg
Water, cooling, well | Elementary flows/Resource/in water | Mass | 1 | kg
Water, CR | Elementary flows/Emission to air/unspecified | Mass | 1 | kg
Water, CR | Elementary flows/Emission to water/ocean | Volume | 1 | m3
Water, CR | Elementary flows/Emission to water/unspecified | Volume | 1 | m3
Water, CS | Elementary flows/Emission to air/unspecified | Mass | 1 | kg
Water, CS | Elementary flows/Emission to water/ocean | Volume | 1 | m3
Water, CS | Elementary flows/Emission to water/unspecified | Volume | 1 | m3
Water, CU | Elementary flows/Emission to air/unspecified | Mass | 1 | kg
Water, CU | Elementary flows/Emission to water/ocean | Volume | 1 | m3
Water, CU | Elementary flows/Emission to water/unspecified | Volume | 1 | m3
Water, CV | Elementary flows/Emission to air/unspecified | Mass | 1 | kg
Water, CV | Elementary flows/Emission to water/ocean | Volume | 1 | m3
Water, CV | Elementary flows/Emission to water/unspecified | Volume | 1 | m3
Water, CX | Elementary flows/Emission to water/ocean | Volume | 1 | m3
Water, CX | Elementary flows/Emission to water/unspecified | Volume | 1 | m3
Water, CY | Elementary flows/Emission to air/unspecified | Mass | 1 | kg
Water, CY | Elementary flows/Emission to water/ocean | Volume | 1 | m3
Water, CY | Elementary flows/Emission to water/unspecified | Volume | 1 | m3
Water, CZ | Elementary flows/Emission to air/unspecified | Mass | 1 | kg
Water, CZ | Elementary flows/Emission to water/ocean | Volume | 1 | m3
Water, CZ | Elementary flows/Emission to water/river | Volume | 1 | m3
Water, CZ | Elementary flows/Emission to water/unspecified | Volume | 1 | m3
Water, DE | Elementary flows/Emission to air/unspecified | Mass | 1 | kg
Water, DE | Elementary flows/Emission to water/ocean | Volume | 1 | m3
Water, DE | Elementary flows/Emission to water/river | Volume | 1 | m3
Water, DE | Elementary flows/Emission to water/unspecified | Volume | 1 | m3
Water, DE | Elementary flows/Emission to water/ground water | Volume | 1 | m3
Water, DJ | Elementary flows/Emission to air/unspecified | Mass | 1 | kg
Water, DJ | Elementary flows/Emission to water/ocean | Volume | 1 | m3
Water, DJ | Elementary flows/Emission to water/unspecified | Volume | 1 | m3
Water, DK | Elementary flows/Emission to air/unspecified | Mass | 1 | kg
Water, DK | Elementary flows/Emission to water/ocean | Volume | 1 | m3
Water, DK | Elementary flows/Emission to water/river | Volume | 1 | m3
Water, DK | Elementary flows/Emission to water/unspecified | Volume | 1 | m3
Water, DM | Elementary flows/Emission to air/unspecified | Mass | 1 | kg
Water, DM | Elementary flows/Emission to water/ocean | Volume | 1 | m3
Water, DM | Elementary flows/Emission to water/unspecified | Volume | 1 | m3
Water, DO | Elementary flows/Emission to air/unspecified | Mass | 1 | kg
Water, DO | Elementary flows/Emission to water/ocean | Volume | 1 | m3
Water, DO | Elementary flows/Emission to water/unspecified | Volume | 1 | m3
Water, drinking | Resources/in water | Mass | 1 | kg
Water, DZ | Elementary flows/Emission to air/unspecified | Mass | 1 | kg
Water, DZ | Elementary flows/Emission to water/ocean | Volume | 1 | m3
Water, DZ | Elementary flows/Emission to water/unspecified | Volume | 1 | m3
Water, EC | Elementary flows/Emission to air/unspecified | Mass | 1 | kg
Water, EC | Elementary flows/Emission to water/ocean | Volume | 1 | m3
Water, EC | Elementary flows/Emission to water/unspecified | Volume | 1 | m3
Water, EE | Elementary flows/Emission to air/unspecified | Mass | 1 | kg
Water, EE | Elementary flows/Emission to water/ocean | Volume | 1 | m3
Water, EE | Elementary flows/Emission to water/unspecified | Volume | 1 | m3
Water, EG | Elementary flows/Emission to air/unspecified | Mass | 1 | kg
Water, EG | Elementary flows/Emission to water/ocean | Volume | 1 | m3
Water, EG | Elementary flows/Emission to water/unspecified | Volume | 1 | m3
Water, EH | Elementary flows/Emission to air/unspecified | Mass | 1 | kg
Water, EH | Elementary flows/Emission to water/ocean | Volume | 1 | m3
Water, EH | Elementary flows/Emission to water/unspecified | Volume | 1 | m3
Water, embodied in product | Elementary flows/Economic/unspecified | Mass | 1 | kg
Water, embodied in product, AD | Elementary flows/Economic/unspecified | Mass | 1 | kg
Water, embodied in product, AE | Elementary flows/Economic/unspecified | Mass | 1 | kg
Water, embodied in product, AF | Elementary flows/Economic/unspecified | Mass | 1 | kg
Water, embodied in product, Africa without OAPEC | Elementary flows/Economic/unspecified | Mass | 1 | kg
Water, embodied in product, AG | Elementary flows/Economic/unspecified | Mass | 1 | kg
Water, embodied in product, AI | Elementary flows/Economic/unspecified | Mass | 1 | kg
Water, embodied in product, AL | Elementary flows/Economic/unspecified | Mass | 1 | kg
Water, embodied in product, AM | Elementary flows/Economic/unspecified | Mass | 1 | kg
Water, embodied in product, AO | Elementary flows/Economic/unspecified | Mass | 1 | kg
Water, embodied in product, AR | Elementary flows/Economic/unspecified | Mass | 1 | kg
Water, embodied in product, Asia without OAPEC | Elementary flows/Economic/unspecified | Mass | 1 | kg
Water, embodied in product, AT | Elementary flows/Economic/unspecified | Mass | 1 | kg
Water, embodied in product, AU | Elementary flows/Economic/unspecified | Mass | 1 | kg
Water, embodied in product, Australia | Elementary flows/Economic/unspecified | Mass | 1 | kg
Water, embodied in product, AW | Elementary flows/Economic/unspecified | Mass | 1 | kg
Water, embodied in product, AZ | Elementary flows/Economic/unspecified | Mass | 1 | kg
Water, embodied in product, BA | Elementary flows/Economic/unspecified | Mass | 1 | kg
Water, embodied in product, BB | Elementary flows/Economic/unspecified | Mass | 1 | kg
Water, embodied in product, BD | Elementary flows/Economic/unspecified | Mass | 1 | kg
Water, embodied in product, BE | Elementary flows/Economic/unspecified | Mass | 1 | kg
Water, embodied in product, BF | Elementary flows/Economic/unspecified | Mass | 1 | kg
Water, embodied in product, BG | Elementary flows/Economic/unspecified | Mass | 1 | kg
Water, embodied in product, BH | Elementary flows/Economic/unspecified | Mass | 1 | kg
Water, embodied in product, BI | Elementary flows/Economic/unspecified | Mass | 1 | kg
Water, embodied in product, BJ | Elementary flows/Economic/unspecified | Mass | 1 | kg
Water, embodied in product, BN | Elementary flows/Economic/unspecified | Mass | 1 | kg
Water, embodied in product, BO | Elementary flows/Economic/unspecified | Mass | 1 | kg
Water, embodied in product, BR | Elementary flows/Economic/unspecified | Mass | 1 | kg
Water, embodied in product, BRIC | Elementary flows/Economic/unspecified | Mass | 1 | kg
Water, embodied in product, BS | Elementary flows/Economic/unspecified | Mass | 1 | kg
Water, embodied in product, BT | Elementary flows/Economic/unspecified | Mass | 1 | kg
Water, embodied in product, BW | Elementary flows/Economic/unspecified | Mass | 1 | kg
Water, embodied in product, BY | Elementary flows/Economic/unspecified | Mass | 1 | kg
Water, embodied in product, BZ | Elementary flows/Economic/unspecified | Mass | 1 | kg
Water, embodied in product, CA | Elementary flows/Economic/unspecified | Mass | 1 | kg
Water, embodied in product, CD | Elementary flows/Economic/unspecified | Mass | 1 | kg
Water, embodied in product, CF | Elementary flows/Economic/unspecified | Mass | 1 | kg
Water, embodied in product, CG | Elementary flows/Economic/unspecified | Mass | 1 | kg
Water, embodied in product, CH | Elementary flows/Economic/unspecified | Mass | 1 | kg
Water, embodied in product, CI | Elementary flows/Economic/unspecified | Mass | 1 | kg
Water, embodied in product, CL | Elementary flows/Economic/unspecified | Mass | 1 | kg
Water, embodied in product, CM | Elementary flows/Economic/unspecified | Mass | 1 | kg
Water, embodied in product, CN | Elementary flows/Economic/unspecified | Mass | 1 | kg
Water, embodied in product, CO | Elementary flows/Economic/unspecified | Mass | 1 | kg
Water, embodied in product, CR | Elementary flows/Economic/unspecified | Mass | 1 | kg
Water, embodied in product, CS | Elementary flows/Economic/unspecified | Mass | 1 | kg
Water, embodied in product, CU | Elementary flows/Economic/unspecified | Mass | 1 | kg
Water, embodied in product, CV | Elementary flows/Economic/unspecified | Mass | 1 | kg
Water, embodied in product, CY | Elementary flows/Economic/unspecified | Mass | 1 | kg
Water, embodied in product, CZ | Elementary flows/Economic/unspecified | Mass | 1 | kg
Water, embodied in product, DE | Elementary flows/Economic/unspecified | Mass | 1 | kg
Water, embodied in product, DJ | Elementary flows/Economic/unspecified | Mass | 1 | kg
Water, embodied in product, DK | Elementary flows/Economic/unspecified | Mass | 1 | kg
Water, embodied in product, DM | Elementary flows/Economic/unspecified | Mass | 1 | kg
Water, embodied in product, DO | Elementary flows/Economic/unspecified | Mass | 1 | kg
Water, embodied in product, DZ | Elementary flows/Economic/unspecified | Mass | 1 | kg
Water, embodied in product, EC | Elementary flows/Economic/unspecified | Mass | 1 | kg
Water, embodied in product, EE | Elementary flows/Economic/unspecified | Mass | 1 | kg
Water, embodied in product, EG | Elementary flows/Economic/unspecified | Mass | 1 | kg
Water, embodied in product, EH | Elementary flows/Economic/unspecified | Mass | 1 | kg
Water, embodied in product, ER | Elementary flows/Economic/unspecified | Mass | 1 | kg
Water, embodied in product, ES | Elementary flows/Economic/unspecified | Mass | 1 | kg
Water, embodied in product, ET | Elementary flows/Economic/unspecified | Mass | 1 | kg
Water, embodied in product, Europe | Elementary flows/Economic/unspecified | Mass | 1 | kg
Water, embodied in product, Europe without Switzerland | Elementary flows/Economic/unspecified | Mass | 1 | kg
Water, embodied in product, extreme water stress | Elementary flows/Economic/unspecified | Mass | 1 | kg
Water, embodied in product, FI | Elementary flows/Economic/unspecified | Mass | 1 | kg
Water, embodied in product, FJ | Elementary flows/Economic/unspecified | Mass | 1 | kg
Water, embodied in product, FK | Elementary flows/Economic/unspecified | Mass | 1 | kg
Water, embodied in product, FO | Elementary flows/Economic/unspecified | Mass | 1 | kg
Water, embodied in product, FR | Elementary flows/Economic/unspecified | Mass | 1 | kg
Water, embodied in product, GA | Elementary flows/Economic/unspecified | Mass | 1 | kg
Water, embodied in product, GB | Elementary flows/Economic/unspecified | Mass | 1 | kg
Water, embodied in product, GD | Elementary flows/Economic/unspecified | Mass | 1 | kg
Water, embodied in product, GE | Elementary flows/Economic/unspecified | Mass | 1 | kg
Water, embodied in product, GF | Elementary flows/Economic/unspecified | Mass | 1 | kg
Water, embodied in product, GH | Elementary flows/Economic/unspecified | Mass | 1 | kg
Water, embodied in product, GI | Elementary flows/Economic/unspecified | Mass | 1 | kg
Water, embodied in product, GL | Elementary flows/Economic/unspecified | Mass | 1 | kg
Water, embodied in product, GLO | Elementary flows/Economic/unspecified | Mass | 1 | kg
Water, embodied in product, GM | Elementary flows/Economic/unspecified | Mass | 1 | kg
Water, embodied in product, GN | Elementary flows/Economic/unspecified | Mass | 1 | kg
Water, embodied in product, GP | Elementary flows/Economic/unspecified | Mass | 1 | kg
Water, embodied in product, GQ | Elementary flows/Economic/unspecified | Mass | 1 | kg
Water, embodied in product, GR | Elementary flows/Economic/unspecified | Mass | 1 | kg
Water, embodied in product, GT | Elementary flows/Economic/unspecified | Mass | 1 | kg
Water, embodied in product, GW | Elementary flows/Economic/unspecified | Mass | 1 | kg
Water, embodied in product, GY | Elementary flows/Economic/unspecified | Mass | 1 | kg
Water, embodied in product, high water stress | Elementary flows/Economic/unspecified | Mass | 1 | kg
Water, embodied in product, HN | Elementary flows/Economic/unspecified | Mass | 1 | kg
Water, embodied in product, HR | Elementary flows/Economic/unspecified | Mass | 1 | kg
Water, embodied in product, HT | Elementary flows/Economic/unspecified | Mass | 1 | kg
Water, embodied in product, HU | Elementary flows/Economic/unspecified | Mass | 1 | kg
Water, embodied in product, ID | Elementary flows/Economic/unspecified | Mass | 1 | kg
Water, embodied in product, IE | Elementary flows/Economic/unspecified | Mass | 1 | kg
Water, embodied in product, IL | Elementary flows/Economic/unspecified | Mass | 1 | kg
Water, embodied in product, IN | Elementary flows/Economic/unspecified | Mass | 1 | kg
Water, embodied in product, IQ | Elementary flows/Economic/unspecified | Mass | 1 | kg
Water, embodied in product, IR | Elementary flows/Economic/unspecified | Mass | 1 | kg
Water, embodied in product, IS | Elementary flows/Economic/unspecified | Mass | 1 | kg
Water, embodied in product, IT | Elementary flows/Economic/unspecified | Mass | 1 | kg
Water, embodied in product, JE | Elementary flows/Economic/unspecified | Mass | 1 | kg
Water, embodied in product, JM | Elementary flows/Economic/unspecified | Mass | 1 | kg
Water, embodied in product, JO | Elementary flows/Economic/unspecified | Mass | 1 | kg
Water, embodied in product, JP | Elementary flows/Economic/unspecified | Mass | 1 | kg
Water, embodied in product, KE | Elementary flows/Economic/unspecified | Mass | 1 | kg
Water, embodied in product, KG | Elementary flows/Economic/unspecified | Mass | 1 | kg
Water, embodied in product, KH | Elementary flows/Economic/unspecified | Mass | 1 | kg
Water, embodied in product, KM | Elementary flows/Economic/unspecified | Mass | 1 | kg
Water, embodied in product, KN | Elementary flows/Economic/unspecified | Mass | 1 | kg
Water, embodied in product, KP | Elementary flows/Economic/unspecified | Mass | 1 | kg
Water, embodied in product, KR | Elementary flows/Economic/unspecified | Mass | 1 | kg
Water, embodied in product, KW | Elementary flows/Economic/unspecified | Mass | 1 | kg
Water, embodied in product, KZ | Elementary flows/Economic/unspecified | Mass | 1 | kg
Water, embodied in product, LA | Elementary flows/Economic/unspecified | Mass | 1 | kg
Water, embodied in product, LB | Elementary flows/Economic/unspecified | Mass | 1 | kg
Water, embodied in product, LC | Elementary flows/Economic/unspecified | Mass | 1 | kg
Water, embodied in product, LI | Elementary flows/Economic/unspecified | Mass | 1 | kg
Water, embodied in product, LK | Elementary flows/Economic/unspecified | Mass | 1 | kg
Water, embodied in product, low water stress | Elementary flows/Economic/unspecified | Mass | 1 | kg
Water, embodied in product, LR | Elementary flows/Economic/unspecified | Mass | 1 | kg
Water, embodied in product, LS | Elementary flows/Economic/unspecified | Mass | 1 | kg
Water, embodied in product, LT | Elementary flows/Economic/unspecified | Mass | 1 | kg
Water, embodied in product, LU | Elementary flows/Economic/unspecified | Mass | 1 | kg
Water, embodied in product, LV | Elementary flows/Economic/unspecified | Mass | 1 | kg
Water, embodied in product, LY | Elementary flows/Economic/unspecified | Mass | 1 | kg
Water, embodied in product, MA | Elementary flows/Economic/unspecified | Mass | 1 | kg
Water, embodied in product, MC | Elementary flows/Economic/unspecified | Mass | 1 | kg
Water, embodied in product, MD | Elementary flows/Economic/unspecified | Mass | 1 | kg
Water, embodied in product, ME | Elementary flows/Economic/unspecified | Mass | 1 | kg
Water, embodied in product, medium water stress | Elementary flows/Economic/unspecified | Mass | 1 | kg
Water, embodied in product, MG | Elementary flows/Economic/unspecified | Mass | 1 | kg
Water, embodied in product, MK | Elementary flows/Economic/unspecified | Mass | 1 | kg
Water, embodied in product, ML | Elementary flows/Economic/unspecified | Mass | 1 | kg
Water, embodied in product, MM | Elementary flows/Economic/unspecified | Mass | 1 | kg
Water, embodied in product, MN | Elementary flows/Economic/unspecified | Mass | 1 | kg
Water, embodied in product, moderate water stress | Elementary flows/Economic/unspecified | Mass | 1 | kg
Water, embodied in product, MQ | Elementary flows/Economic/unspecified | Mass | 1 | kg
Water, embodied in product, MR | Elementary flows/Economic/unspecified | Mass | 1 | kg
Water, embodied in product, MS | Elementary flows/Economic/unspecified | Mass | 1 | kg
Water, embodied in product, MT | Elementary flows/Economic/unspecified | Mass | 1 | kg
Water, embodied in product, MU | Elementary flows/Economic/unspecified | Mass | 1 | kg
Water, embodied in product, MW | Elementary flows/Economic/unspecified | Mass | 1 | kg
Water, embodied in product, MX | Elementary flows/Economic/unspecified | Mass | 1 | kg
Water, embodied in product, MY | Elementary flows/Economic/unspecified | Mass | 1 | kg
Water, embodied in product, MZ | Elementary flows/Economic/unspecified | Mass | 1 | kg
Water, embodied in product, NA | Elementary flows/Economic/unspecified | Mass | 1 | kg
Water, embodied in product, NC | Elementary flows/Economic/unspecified | Mass | 1 | kg
Water, embodied in product, NE | Elementary flows/Economic/unspecified | Mass | 1 | kg
Water, embodied in product, NG | Elementary flows/Economic/unspecified | Mass | 1 | kg
Water, embodied in product, NI | Elementary flows/Economic/unspecified | Mass | 1 | kg
Water, embodied in product, NL | Elementary flows/Economic/unspecified | Mass | 1 | kg
Water, embodied in product, NO | Elementary flows/Economic/unspecified | Mass | 1 | kg
Water, embodied in product, NORDEL | Elementary flows/Economic/unspecified | Mass | 1 | kg
Water, embodied in product, North- and Central America | Elementary flows/Economic/unspecified | Mass | 1 | kg
Water, embodied in product, NP | Elementary flows/Economic/unspecified | Mass | 1 | kg
Water, embodied in product, NZ | Elementary flows/Economic/unspecified | Mass | 1 | kg
Water, embodied in product, OAPEC | Elementary flows/Economic/unspecified | Mass | 1 | kg
Water, embodied in product, OECD | Elementary flows/Economic/unspecified | Mass | 1 | kg
Water, embodied in product, OECD & BRIC | Elementary flows/Economic/unspecified | Mass | 1 | kg
Water, embodied in product, OM | Elementary flows/Economic/unspecified | Mass | 1 | kg
Water, embodied in product, PA | Elementary flows/Economic/unspecified | Mass | 1 | kg
Water, embodied in product, PE | Elementary flows/Economic/unspecified | Mass | 1 | kg
Water, embodied in product, PG | Elementary flows/Economic/unspecified | Mass | 1 | kg
Water, embodied in product, PH | Elementary flows/Economic/unspecified | Mass | 1 | kg
Water, embodied in product, PK | Elementary flows/Economic/unspecified | Mass | 1 | kg
Water, embodied in product, PL | Elementary flows/Economic/unspecified | Mass | 1 | kg
Water, embodied in product, PR | Elementary flows/Economic/unspecified | Mass | 1 | kg
Water, embodied in product, PS | Elementary flows/Economic/unspecified | Mass | 1 | kg
Water, embodied in product, PT | Elementary flows/Economic/unspecified | Mass | 1 | kg
Water, embodied in product, PY | Elementary flows/Economic/unspecified | Mass | 1 | kg
Water, embodied in product, QA | Elementary flows/Economic/unspecified | Mass | 1 | kg
Water, embodied in product, RAF | Elementary flows/Economic/unspecified | Mass | 1 | kg
Water, embodied in product, RAS | Elementary flows/Economic/unspecified | Mass | 1 | kg
Water, embodied in product, RE | Elementary flows/Economic/unspecified | Mass | 1 | kg
Water, embodied in product, RER | Elementary flows/Economic/unspecified | Mass | 1 | kg
Water, embodied in product, RLA | Elementary flows/Economic/unspecified | Mass | 1 | kg
Water, embodied in product, RME | Elementary flows/Economic/unspecified | Mass | 1 | kg
Water, embodied in product, RNA | Elementary flows/Economic/unspecified | Mass | 1 | kg
Water, embodied in product, RO | Elementary flows/Economic/unspecified | Mass | 1 | kg
Water, embodied in product, RoW | Elementary flows/Economic/unspecified | Mass | 1 | kg
Water, embodied in product, RS | Elementary flows/Economic/unspecified | Mass | 1 | kg
Water, embodied in product, RU | Elementary flows/Economic/unspecified | Mass | 1 | kg
Water, embodied in product, RW | Elementary flows/Economic/unspecified | Mass | 1 | kg
Water, embodied in product, SA | Elementary flows/Economic/unspecified | Mass | 1 | kg
Water, embodied in product, SD | Elementary flows/Economic/unspecified | Mass | 1 | kg
Water, embodied in product, SE | Elementary flows/Economic/unspecified | Mass | 1 | kg
Water, embodied in product, SG | Elementary flows/Economic/unspecified | Mass | 1 | kg
Water, embodied in product, SI | Elementary flows/Economic/unspecified | Mass | 1 | kg
Water, embodied in product, SK | Elementary flows/Economic/unspecified | Mass | 1 | kg
Water, embodied in product, SL | Elementary flows/Economic/unspecified | Mass | 1 | kg
Water, embodied in product, SM | Elementary flows/Economic/unspecified | Mass | 1 | kg
Water, embodied in product, SN | Elementary flows/Economic/unspecified | Mass | 1 | kg
Water, embodied in product, SO | Elementary flows/Economic/unspecified | Mass | 1 | kg
Water, embodied in product, South America | Elementary flows/Economic/unspecified | Mass | 1 | kg
Water, embodied in product, SR | Elementary flows/Economic/unspecified | Mass | 1 | kg
Water, embodied in product, ST | Elementary flows/Economic/unspecified | Mass | 1 | kg
Water, embodied in product, SV | Elementary flows/Economic/unspecified | Mass | 1 | kg
Water, embodied in product, SY | Elementary flows/Economic/unspecified | Mass | 1 | kg
Water, embodied in product, SZ | Elementary flows/Economic/unspecified | Mass | 1 | kg
Water, embodied in product, TD | Elementary flows/Economic/unspecified | Mass | 1 | kg
Water, embodied in product, TG | Elementary flows/Economic/unspecified | Mass | 1 | kg
Water, embodied in product, TH | Elementary flows/Economic/unspecified | Mass | 1 | kg
Water, embodied in product, TJ | Elementary flows/Economic/unspecified | Mass | 1 | kg
Water, embodied in product, TL | Elementary flows/Economic/unspecified | Mass | 1 | kg
Water, embodied in product, TM | Elementary flows/Economic/unspecified | Mass | 1 | kg
Water, embodied in product, TN | Elementary flows/Economic/unspecified | Mass | 1 | kg
Water, embodied in product, TO | Elementary flows/Economic/unspecified | Mass | 1 | kg
Water, embodied in product, TR | Elementary flows/Economic/unspecified | Mass | 1 | kg
Water, embodied in product, TT | Elementary flows/Economic/unspecified | Mass | 1 | kg
Water, embodied in product, TW | Elementary flows/Economic/unspecified | Mass | 1 | kg
Water, embodied in product, TZ | Elementary flows/Economic/unspecified | Mass | 1 | kg
Water, embodied in product, UA | Elementary flows/Economic/unspecified | Mass | 1 | kg
Water, embodied in product, UG | Elementary flows/Economic/unspecified | Mass | 1 | kg
Water, embodied in product, US | Elementary flows/Economic/unspecified | Mass | 1 | kg
Water, embodied in product, UY | Elementary flows/Economic/unspecified | Mass | 1 | kg
Water, embodied in product, UZ | Elementary flows/Economic/unspecified | Mass | 1 | kg
Water, embodied in product, VC | Elementary flows/Economic/unspecified | Mass | 1 | kg
Water, embodied in product, VE | Elementary flows/Economic/unspecified | Mass | 1 | kg
Water, embodied in product, very high water stress | Elementary flows/Economic/unspecified | Mass | 1 | kg
Water, embodied in product, VG | Elementary flows/Economic/unspecified | Mass | 1 | kg
Water, embodied in product, VI | Elementary flows/Economic/unspecified | Mass | 1 | kg
Water, embodied in product, VN | Elementary flows/Economic/unspecified | Mass | 1 | kg
Water, embodied in product, VU | Elementary flows/Economic/unspecified | Mass | 1 | kg
Water, embodied in product, WEU | Elementary flows/Economic/unspecified | Mass | 1 | kg
Water, embodied in product, WS | Elementary flows/Economic/unspecified | Mass | 1 | kg
Water, embodied in product, YE | Elementary flows/Economic/unspecified | Mass | 1 | kg
Water, embodied in product, ZA | Elementary flows/Economic/unspecified | Mass | 1 | kg
Water, embodied in product, ZM | Elementary flows/Economic/unspecified | Mass | 1 | kg
Water, embodied in product, ZW | Elementary flows/Economic/unspecified | Mass | 1 | kg
Water, ER | Elementary flows/Emission to air/unspecified | Mass | 1 | kg
Water, ER | Elementary flows/Emission to water/ocean | Volume | 1 | m3
Water, ER | Elementary flows/Emission to water/unspecified | Volume | 1 | m3
Water, ES | Elementary flows/Emission to air/low population density | Mass | 1 | kg
Water, ES | Elementary flows/Emission to air/unspecified | Mass | 1 | kg
Water, ES | Elementary flows/Emission to water/ocean | Volume | 1 | m3
Water, ES | Elementary flows/Emission to water/river | Volume | 1 | m3
Water, ES | Elementary flows/Emission to water/unspecified | Volume | 1 | m3
Water, ES | Elementary flows/Emission to water/ground water | Volume | 1 | m3
Water, ET | Elementary flows/Emission to air/unspecified | Mass | 1 | kg
Water, ET | Elementary flows/Emission to water/ocean | Volume | 1 | m3
Water, ET | Elementary flows/Emission to water/unspecified | Volume | 1 | m3
Water, Europe | Elementary flows/Emission to air/unspecified | Mass | 1 | kg
Water, Europe without Switzerland | Elementary flows/Emission to air/unspecified | Mass | 1 | kg
Water, Europe without Switzerland | Elementary flows/Emission to water/ocean | Volume | 1 | m3
Water, Europe without Switzerland | Elementary flows/Emission to water/river | Volume | 1 | m3
Water, Europe without Switzerland | Elementary flows/Emission to water/unspecified | Volume | 1 | m3
Water, Europe without Switzerland | Elementary flows/Emission to water/ground water | Volume | 1 | m3
Water, Europe, without Russia and Turkey | Elementary flows/Emission to water/ocean | Volume | 1 | m3
Water, Europe, without Russia and Turkey | Elementary flows/Emission to water/unspecified | Volume | 1 | m3
Water, extreme water stress | Elementary flows/Emission to air/unspecified | Mass | 1 | kg
Water, extreme water stress | Elementary flows/Emission to water/ocean | Volume | 1 | m3
Water, extreme water stress | Elementary flows/Emission to water/unspecified | Volume | 1 | m3
Water, feed | Elementary flows/Resource/in water | Mass | 1 | kg
Water, FI | Elementary flows/Emission to air/unspecified | Mass | 1 | kg
Water, FI | Elementary flows/Emission to water/ocean | Volume | 1 | m3
Water, FI | Elementary flows/Emission to water/river | Volume | 1 | m3
Water, FI | Elementary flows/Emission to water/unspecified | Volume | 1 | m3
Water, FI | Elementary flows/Emission to water/ground water | Volume | 1 | m3
Water, FJ | Elementary flows/Emission to air/unspecified | Mass | 1 | kg
Water, FJ | Elementary flows/Emission to water/ocean | Volume | 1 | m3
Water, FJ | Elementary flows/Emission to water/river | Volume | 1 | m3
Water, FJ | Elementary flows/Emission to water/unspecified | Volume | 1 | m3
Water, FK | Elementary flows/Emission to air/unspecified | Mass | 1 | kg
Water, FK | Elementary flows/Emission to water/ocean | Volume | 1 | m3
Water, FK | Elementary flows/Emission to water/unspecified | Volume | 1 | m3
Water, FM | Elementary flows/Emission to water/ocean | Volume | 1 | m3
Water, FM | Elementary flows/Emission to water/unspecified | Volume | 1 | m3
Water, FO | Elementary flows/Emission to air/unspecified | Mass | 1 | kg
Water, FO | Elementary flows/Emission to water/ocean | Volume | 1 | m3
Water, FO | Elementary flows/Emission to water/unspecified | Volume | 1 | m3
Water, fossil | Elementary flows/Resource/unspecified | Volume | 1 | m3
Water, fossil | Elementary flows/Resource/in water | Volume | 1 | m3
Water, FR | Elementary flows/Emission to air/unspecified | Mass | 1 | kg
Water, FR | Elementary flows/Emission to water/ocean | Volume | 1 | m3
Water, FR | Elementary flows/Emission to water/river | Volume | 1 | m3
Water, FR | Elementary flows/Emission to water/unspecified | Volume | 1 | m3
Water, FR | Elementary flows/Emission to water/ground water | Volume | 1 | m3
Water, fresh | Elementary flows/Resource/unspecified | Volume | 1 | m3
Water, fresh | Elementary flows/Resource/in water | Volume | 1 | m3
Water, fresh | Resources/Unspecified | Volume | 1 | m3
Water, FSU | Elementary flows/Emission to water/river | Volume | 1 | m3
Water, GA | Elementary flows/Emission to air/unspecified | Mass | 1 | kg
Water, GA | Elementary flows/Emission to water/ocean | Volume | 1 | m3
Water, GA | Elementary flows/Emission to water/unspecified | Volume | 1 | m3
Water, GB | Elementary flows/Emission to air/unspecified | Mass | 1 | kg
Water, GB | Elementary flows/Emission to water/ocean | Volume | 1 | m3
Water, GB | Elementary flows/Emission to water/river | Volume | 1 | m3
Water, GB | Elementary flows/Emission to water/unspecified | Volume | 1 | m3
Water, GD | Elementary flows/Emission to air/unspecified | Mass | 1 | kg
Water, GD | Elementary flows/Emission to water/ocean | Volume | 1 | m3
Water, GD | Elementary flows/Emission to water/unspecified | Volume | 1 | m3
Water, GE | Elementary flows/Emission to air/unspecified | Mass | 1 | kg
Water, GE | Elementary flows/Emission to water/ocean | Volume | 1 | m3
Water, GE | Elementary flows/Emission to water/unspecified | Volume | 1 | m3
Water, GF | Elementary flows/Emission to air/unspecified | Mass | 1 | kg
Water, GF | Elementary flows/Emission to water/ocean | Volume | 1 | m3
Water, GF | Elementary flows/Emission to water/unspecified | Volume | 1 | m3
Water, GH | Elementary flows/Emission to air/unspecified | Mass | 1 | kg
Water, GH | Elementary flows/Emission to water/ocean | Volume | 1 | m3
Water, GH | Elementary flows/Emission to water/unspecified | Volume | 1 | m3
Water, GI | Elementary flows/Emission to air/unspecified | Mass | 1 | kg
Water, GI | Elementary flows/Emission to water/ocean | Volume | 1 | m3
Water, GI | Elementary flows/Emission to water/unspecified | Volume | 1 | m3
Water, GL | Elementary flows/Emission to air/unspecified | Mass | 1 | kg
Water, GL | Elementary flows/Emission to water/ocean | Volume | 1 | m3
Water, GL | Elementary flows/Emission to water/unspecified | Volume | 1 | m3
Water, GLO | Elementary flows/Emission to air/unspecified | Mass | 1 | kg
Water, GLO | Elementary flows/Emission to water/ocean | Volume | 1 | m3
Water, GLO | Elementary flows/Emission to water/river | Volume | 1 | m3
Water, GLO | Elementary flows/Emission to water/unspecified | Volume | 1 | m3
Water, GLO | Elementary flows/Emission to water/ground water | Volume | 1 | m3
Water, GM | Elementary flows/Emission to air/unspecified | Mass | 1 | kg
Water, GM | Elementary flows/Emission to water/ocean | Volume | 1 | m3
Water, GM | Elementary flows/Emission to water/unspecified | Volume | 1 | m3
Water, GN | Elementary flows/Emission to air/unspecified | Mass | 1 | kg
Water, GN | Elementary flows/Emission to water/ocean | Volume | 1 | m3
Water, GN | Elementary flows/Emission to water/unspecified | Volume | 1 | m3
Water, GP | Elementary flows/Emission to air/unspecified | Mass | 1 | kg
Water, GP | Elementary flows/Emission to water/ocean | Volume | 1 | m3
Water, GP | Elementary flows/Emission to water/unspecified | Volume | 1 | m3
Water, GQ | Elementary flows/Emission to air/unspecified | Mass | 1 | kg
Water, GQ | Elementary flows/Emission to water/ocean | Volume | 1 | m3
Water, GQ | Elementary flows/Emission to water/unspecified | Volume | 1 | m3
Water, GR | Elementary flows/Emission to air/low population density | Mass | 1 | kg
Water, GR | Elementary flows/Emission to air/unspecified | Mass | 1 | kg
Water, GR | Elementary flows/Emission to water/ocean | Volume | 1 | m3
Water, GR | Elementary flows/Emission to water/river | Volume | 1 | m3
Water, GR | Elementary flows/Emission to water/unspecified | Volume | 1 | m3
Water, GR | Elementary flows/Emission to water/ground water | Volume | 1 | m3
Water, ground | Elementary flows/Resource/unspecified | Volume | 1 | m3
Water, ground | Elementary flows/Resource/in water | Mass | 1 | kg
Water, groundwater consumption | Elementary flows/Resource/unspecified | Mass | 1 | kg
Water, groundwater consumption | Elementary flows/Resource/in water | Mass | 1 | kg
Water, GS | Elementary flows/Emission to water/ocean | Volume | 1 | m3
Water, GS | Elementary flows/Emission to water/unspecified | Volume | 1 | m3
Water, GT | Elementary flows/Emission to air/unspecified | Mass | 1 | kg
Water, GT | Elementary flows/Emission to water/ocean | Volume | 1 | m3
Water, GT | Elementary flows/Emission to water/unspecified | Volume | 1 | m3
Water, GU | Elementary flows/Emission to water/ocean | Volume | 1 | m3
Water, GU | Elementary flows/Emission to water/unspecified | Volume | 1 | m3
Water, GW | Elementary flows/Emission to air/unspecified | Mass | 1 | kg
Water, GW | Elementary flows/Emission to water/ocean | Volume | 1 | m3
Water, GW | Elementary flows/Emission to water/unspecified | Volume | 1 | m3
Water, GY | Elementary flows/Emission to air/unspecified | Mass | 1 | kg
Water, GY | Elementary flows/Emission to water/ocean | Volume | 1 | m3
Water, GY | Elementary flows/Emission to water/unspecified | Volume | 1 | m3
Water, high water stress | Elementary flows/Emission to air/unspecified | Mass | 1 | kg
Water, high water stress | Elementary flows/Emission to water/ocean | Volume | 1 | m3
Water, high water stress | Elementary flows/Emission to water/unspecified | Volume | 1 | m3
Water, HK | Elementary flows/Emission to water/ocean | Volume | 1 | m3
Water, HK | Elementary flows/Emission to water/unspecified | Volume | 1 | m3
Water, HM | Elementary flows/Emission to water/ocean | Volume | 1 | m3
Water, HM | Elementary flows/Emission to water/unspecified | Volume | 1 | m3
Water, HN | Elementary flows/Emission to air/unspecified | Mass | 1 | kg
Water, HN | Elementary flows/Emission to water/ocean | Volume | 1 | m3
Water, HN | Elementary flows/Emission to water/unspecified | Volume | 1 | m3
Water, HR | Elementary flows/Emission to air/unspecified | Mass | 1 | kg
Water, HR | Elementary flows/Emission to water/ocean | Volume | 1 | m3
Water, HR | Elementary flows/Emission to water/unspecified | Volume | 1 | m3
Water, HT | Elementary flows/Emission to air/unspecified | Mass | 1 | kg
Water, HT | Elementary flows/Emission to water/ocean | Volume | 1 | m3
Water, HT | Elementary flows/Emission to water/unspecified | Volume | 1 | m3
Water, HU | Elementary flows/Emission to air/unspecified | Mass | 1 | kg
Water, HU | Elementary flows/Emission to water/ocean | Volume | 1 | m3
Water, HU | Elementary flows/Emission to water/river | Volume | 1 | m3
Water, HU | Elementary flows/Emission to water/unspecified | Volume | 1 | m3
Water, IAI Area, Africa | Elementary flows/Emission to water/ocean | Volume | 1 | m3
Water, IAI Area, Africa | Elementary flows/Emission to water/river | Volume | 1 | m3
Water, IAI Area, Africa | Elementary flows/Emission to water/unspecified | Volume | 1 | m3
Water, IAI Area, Asia, without China and GCC | Elementary flows/Emission to water/ocean | Volume | 1 | m3
Water, IAI Area, Asia, without China and GCC | Elementary flows/Emission to water/river | Volume | 1 | m3
Water, IAI Area, Asia, without China and GCC | Elementary flows/Emission to water/unspecified | Volume | 1 | m3
Water, IAI Area, EU27 & EFTA | Elementary flows/Emission to water/ocean | Volume | 1 | m3
Water, IAI Area, EU27 & EFTA | Elementary flows/Emission to water/river | Volume | 1 | m3
Water, IAI Area, EU27 & EFTA | Elementary flows/Emission to water/unspecified | Volume | 1 | m3
Water, IAI Area, Gulf Cooperation Council | Elementary flows/Emission to water/ocean | Volume | 1 | m3
Water, IAI Area, Gulf Cooperation Council | Elementary flows/Emission to water/river | Volume | 1 | m3
Water, IAI Area, Gulf Cooperation Council | Elementary flows/Emission to water/unspecified | Volume | 1 | m3
Water, IAI Area, North America, without Quebec | Elementary flows/Emission to water/ocean | Volume | 1 | m3
Water, IAI Area, North America, without Quebec | Elementary flows/Emission to water/river | Volume | 1 | m3
Water, IAI Area, North America, without Quebec | Elementary flows/Emission to water/unspecified | Volume | 1 | m3
Water, IAI Area, Russia & RER w/o EU27 & EFTA | Elementary flows/Emission to water/ocean | Volume | 1 | m3
Water, IAI Area, Russia & RER w/o EU27 & EFTA | Elementary flows/Emission to water/river | Volume | 1 | m3
Water, IAI Area, Russia & RER w/o EU27 & EFTA | Elementary flows/Emission to water/unspecified | Volume | 1 | m3
Water, IAI Area, South America | Elementary flows/Emission to water/ocean | Volume | 1 | m3
Water, IAI Area, South America | Elementary flows/Emission to water/river | Volume | 1 | m3
Water, IAI Area, South America | Elementary flows/Emission to water/unspecified | Volume | 1 | m3
Water, ID | Elementary flows/Emission to air/unspecified | Mass | 1 | kg
Water, ID | Elementary flows/Emission to water/ocean | Volume | 1 | m3
Water, ID | Elementary flows/Emission to water/river | Volume | 1 | m3
Water, ID | Elementary flows/Emission to water/unspecified | Volume | 1 | m3
Water, ID | Elementary flows/Emission to water/ground water | Volume | 1 | m3
Water, IE | Elementary flows/Emission to air/unspecified | Mass | 1 | kg
Water, IE | Elementary flows/Emission to water/ocean | Volume | 1 | m3
Water, IE | Elementary flows/Emission to water/unspecified | Volume | 1 | m3
Water, IL | Elementary flows/Emission to air/unspecified | Mass | 1 | kg
Water, IL | Elementary flows/Emission to water/ocean | Volume | 1 | m3
Water, IL | Elementary flows/Emission to water/unspecified | Volume | 1 | m3
Water, IM | Elementary flows/Emission to air/unspecified | Mass | 1 | kg
Water, IM | Elementary flows/Emission to water/ocean | Volume | 1 | m3
Water, IM | Elementary flows/Emission to water/unspecified | Volume | 1 | m3
Water, IN | Elementary flows/Emission to air/low population density | Mass | 1 | kg
Water, IN | Elementary flows/Emission to air/unspecified | Mass | 1 | kg
Water, IN | Elementary flows/Emission to water/ocean | Volume | 1 | m3
Water, IN | Elementary flows/Emission to water/river | Volume | 1 | m3
Water, IN | Elementary flows/Emission to water/unspecified | Volume | 1 | m3
Water, IN | Elementary flows/Emission to water/ground water | Volume | 1 | m3
Water, IO | Elementary flows/Emission to water/ocean | Volume | 1 | m3
Water, IO | Elementary flows/Emission to water/unspecified | Volume | 1 | m3
Water, IQ | Elementary flows/Emission to air/unspecified | Mass | 1 | kg
Water, IQ | Elementary flows/Emission to water/ocean | Volume | 1 | m3
Water, IQ | Elementary flows/Emission to water/river | Volume | 1 | m3
Water, IQ | Elementary flows/Emission to water/unspecified | Volume | 1 | m3
Water, IR | Elementary flows/Emission to air/unspecified | Mass | 1 | kg
Water, IR | Elementary flows/Emission to water/ocean | Volume | 1 | m3
Water, IR | Elementary flows/Emission to water/unspecified | Volume | 1 | m3
Water, IS | Elementary flows/Emission to air/unspecified | Mass | 1 | kg
Water, IS | Elementary flows/Emission to water/ocean | Volume | 1 | m3
Water, IS | Elementary flows/Emission to water/unspecified | Volume | 1 | m3
Water, IT | Elementary flows/Emission to air/low population density | Mass | 1 | kg
Water, IT | Elementary flows/Emission to air/unspecified | Mass | 1 | kg
Water, IT | Elementary flows/Emission to water/ocean | Volume | 1 | m3
Water, IT | Elementary flows/Emission to water/river | Volume | 1 | m3
Water, IT | Elementary flows/Emission to water/unspecified | Volume | 1 | m3
Water, IT | Elementary flows/Emission to water/ground water | Volume | 1 | m3
Water, JE | Elementary flows/Emission to air/unspecified | Mass | 1 | kg
Water, JE | Elementary flows/Emission to water/ocean | Volume | 1 | m3
Water, JE | Elementary flows/Emission to water/unspecified | Volume | 1 | m3
Water, JM | Elementary flows/Emission to air/unspecified | Mass | 1 | kg
Water, JM | Elementary flows/Emission to water/ocean | Volume | 1 | m3
Water, JM | Elementary flows/Emission to water/unspecified | Volume | 1 | m3
Water, JO | Elementary flows/Emission to air/unspecified | Mass | 1 | kg
Water, JO | Elementary flows/Emission to water/ocean | Volume | 1 | m3
Water, JO | Elementary flows/Emission to water/unspecified | Volume | 1 | m3
Water, JP | Elementary flows/Emission to air/unspecified | Mass | 1 | kg
Water, JP | Elementary flows/Emission to water/ocean | Volume | 1 | m3
Water, JP | Elementary flows/Emission to water/river | Volume | 1 | m3
Water, JP | Elementary flows/Emission to water/unspecified | Volume | 1 | m3
Water, KE | Elementary flows/Emission to air/unspecified | Mass | 1 | kg
Water, KE | Elementary flows/Emission to water/ocean | Volume | 1 | m3
Water, KE | Elementary flows/Emission to water/unspecified | Volume | 1 | m3
Water, KG | Elementary flows/Emission to air/unspecified | Mass | 1 | kg
Water, KG | Elementary flows/Emission to water/ocean | Volume | 1 | m3
Water, KG | Elementary flows/Emission to water/unspecified | Volume | 1 | m3
Water, KH | Elementary flows/Emission to air/unspecified | Mass | 1 | kg
Water, KH | Elementary flows/Emission to water/ocean | Volume | 1 | m3
Water, KH | Elementary flows/Emission to water/unspecified | Volume | 1 | m3
Water, KI | Elementary flows/Emission to water/ocean | Volume | 1 | m3
Water, KI | Elementary flows/Emission to water/unspecified | Volume | 1 | m3
Water, KM | Elementary flows/Emission to air/unspecified | Mass | 1 | kg
Water, KM | Elementary flows/Emission to water/ocean | Volume | 1 | m3
Water, KM | Elementary flows/Emission to water/unspecified | Volume | 1 | m3
Water, KN | Elementary flows/Emission to air/unspecified | Mass | 1 | kg
Water, KN | Elementary flows/Emission to water/ocean | Volume | 1 | m3
Water, KN | Elementary flows/Emission to water/unspecified | Volume | 1 | m3
Water, KP | Elementary flows/Emission to air/unspecified | Mass | 1 | kg
Water, KP | Elementary flows/Emission to water/ocean | Volume | 1 | m3
Water, KP | Elementary flows/Emission to water/unspecified | Volume | 1 | m3
Water, KR | Elementary flows/Emission to air/unspecified | Mass | 1 | kg
Water, KR | Elementary flows/Emission to water/ocean | Volume | 1 | m3
Water, KR | Elementary flows/Emission to water/river | Volume | 1 | m3
Water, KR | Elementary flows/Emission to water/unspecified | Volume | 1 | m3
Water, KW | Elementary flows/Emission to air/unspecified | Mass | 1 | kg
Water, KW | Elementary flows/Emission to water/ocean | Volume | 1 | m3
Water, KW | Elementary flows/Emission to water/unspecified | Volume | 1 | m3
Water, KY | Elementary flows/Emission to water/ocean | Volume | 1 | m3
Water, KY | Elementary flows/Emission to water/unspecified | Volume | 1 | m3
Water, KZ | Elementary flows/Emission to air/unspecified | Mass | 1 | kg
Water, KZ | Elementary flows/Emission to water/ocean | Volume | 1 | m3
Water, KZ | Elementary flows/Emission to water/river | Volume | 1 | m3
Water, KZ | Elementary flows/Emission to water/unspecified | Volume | 1 | m3
Water, LA | Elementary flows/Emission to air/unspecified | Mass | 1 | kg
Water, LA | Elementary flows/Emission to water/ocean | Volume | 1 | m3
Water, LA | Elementary flows/Emission to water/unspecified | Volume | 1 | m3
Water, lake | Elementary flows/Resource/unspecified | Volume | 1 | m3
Water, lake | Elementary flows/Resource/in water | Volume | 1 | m3
Water, lake, AD | Elementary flows/Resource/unspecified | Volume | 1 | m3
Water, lake, AE | Elementary flows/Resource/unspecified | Volume | 1 | m3
Water, lake, AF | Elementary flows/Resource/unspecified | Volume | 1 | m3
Water, lake, AG | Elementary flows/Resource/unspecified | Volume | 1 | m3
Water, lake, AI | Elementary flows/Resource/unspecified | Volume | 1 | m3
Water, lake, AL | Elementary flows/Resource/unspecified | Volume | 1 | m3
Water, lake, AM | Elementary flows/Resource/unspecified | Volume | 1 | m3
Water, lake, AO | Elementary flows/Resource/unspecified | Volume | 1 | m3
Water, lake, AR | Elementary flows/Resource/unspecified | Volume | 1 | m3
Water, lake, AS | Elementary flows/Resource/unspecified | Volume | 1 | m3
Water, lake, AT | Elementary flows/Resource/unspecified | Volume | 1 | m3
Water, lake, AU | Elementary flows/Resource/unspecified | Volume | 1 | m3
Water, lake, AU | Resources/in water | Volume | 1 | m3
Water, lake, AW | Elementary flows/Resource/unspecified | Volume | 1 | m3
Water, lake, AZ | Elementary flows/Resource/unspecified | Volume | 1 | m3
Water, lake, BA | Elementary flows/Resource/unspecified | Volume | 1 | m3
Water, lake, BB | Elementary flows/Resource/unspecified | Volume | 1 | m3
Water, lake, BD | Elementary flows/Resource/unspecified | Volume | 1 | m3
Water, lake, BE | Elementary flows/Resource/unspecified | Volume | 1 | m3
Water, lake, BF | Elementary flows/Resource/unspecified | Volume | 1 | m3
Water, lake, BG | Elementary flows/Resource/unspecified | Volume | 1 | m3
Water, lake, BH | Elementary flows/Resource/unspecified | Volume | 1 | m3
Water, lake, BI | Elementary flows/Resource/unspecified | Volume | 1 | m3
Water, lake, BJ | Elementary flows/Resource/unspecified | Volume | 1 | m3
Water, lake, BM | Elementary flows/Resource/unspecified | Volume | 1 | m3
Water, lake, BN | Elementary flows/Resource/unspecified | Volume | 1 | m3
Water, lake, BO | Elementary flows/Resource/unspecified | Volume | 1 | m3
Water, lake, BR | Elementary flows/Resource/unspecified | Volume | 1 | m3
Water, lake, BS | Elementary flows/Resource/unspecified | Volume | 1 | m3
Water, lake, BT | Elementary flows/Resource/unspecified | Volume | 1 | m3
Water, lake, BW | Elementary flows/Resource/unspecified | Volume | 1 | m3
Water, lake, BY | Elementary flows/Resource/unspecified | Volume | 1 | m3
Water, lake, BZ | Elementary flows/Resource/unspecified | Volume | 1 | m3
Water, lake, CA | Elementary flows/Resource/unspecified | Volume | 1 | m3
Water, lake, CA | Elementary flows/Resource/in water | Volume | 1 | m3
Water, lake, CC | Elementary flows/Resource/unspecified | Volume | 1 | m3
Water, lake, CD | Elementary flows/Resource/unspecified | Volume | 1 | m3
Water, lake, CF | Elementary flows/Resource/unspecified | Volume | 1 | m3
Water, lake, CG | Elementary flows/Resource/unspecified | Volume | 1 | m3
Water, lake, CH | Elementary flows/Resource/unspecified | Volume | 1 | m3
Water, lake, CH | Elementary flows/Resource/in water | Volume | 1 | m3
Water, lake, CI | Elementary flows/Resource/unspecified | Volume | 1 | m3
Water, lake, CK | Elementary flows/Resource/unspecified | Volume | 1 | m3
Water, lake, CL | Elementary flows/Resource/unspecified | Volume | 1 | m3
Water, lake, CM | Elementary flows/Resource/unspecified | Volume | 1 | m3
Water, lake, CN | Elementary flows/Resource/unspecified | Volume | 1 | m3
Water, lake, CN | Elementary flows/Resource/in water | Volume | 1 | m3
Water, lake, CO | Elementary flows/Resource/unspecified | Volume | 1 | m3
Water, lake, CR | Elementary flows/Resource/unspecified | Volume | 1 | m3
Water, lake, CS | Elementary flows/Resource/unspecified | Volume | 1 | m3
Water, lake, CU | Elementary flows/Resource/unspecified | Volume | 1 | m3
Water, lake, CV | Elementary flows/Resource/unspecified | Volume | 1 | m3
Water, lake, CX | Elementary flows/Resource/unspecified | Volume | 1 | m3
Water, lake, CY | Elementary flows/Resource/unspecified | Volume | 1 | m3
Water, lake, CZ | Elementary flows/Resource/unspecified | Volume | 1 | m3
Water, lake, DE | Elementary flows/Resource/unspecified | Volume | 1 | m3
Water, lake, DE | Elementary flows/Resource/in water | Volume | 1 | m3
Water, lake, DJ | Elementary flows/Resource/unspecified | Volume | 1 | m3
Water, lake, DK | Elementary flows/Resource/unspecified | Volume | 1 | m3
Water, lake, DM | Elementary flows/Resource/unspecified | Volume | 1 | m3
Water, lake, DO | Elementary flows/Resource/unspecified | Volume | 1 | m3
Water, lake, DZ | Elementary flows/Resource/unspecified | Volume | 1 | m3
Water, lake, EC | Elementary flows/Resource/unspecified | Volume | 1 | m3
Water, lake, EE | Elementary flows/Resource/unspecified | Volume | 1 | m3
Water, lake, EG | Elementary flows/Resource/unspecified | Volume | 1 | m3
Water, lake, EH | Elementary flows/Resource/unspecified | Volume | 1 | m3
Water, lake, ER | Elementary flows/Resource/unspecified | Volume | 1 | m3
Water, lake, ES | Elementary flows/Resource/unspecified | Volume | 1 | m3
Water, lake, ET | Elementary flows/Resource/unspecified | Volume | 1 | m3
Water, lake, Europe without Switzerland | Elementary flows/Resource/unspecified | Volume | 1 | m3
Water, lake, Europe without Switzerland | Elementary flows/Resource/in water | Volume | 1 | m3
Water, lake, FI | Elementary flows/Resource/unspecified | Volume | 1 | m3
Water, lake, FJ | Elementary flows/Resource/unspecified | Volume | 1 | m3
Water, lake, FK | Elementary flows/Resource/unspecified | Volume | 1 | m3
Water, lake, FM | Elementary flows/Resource/unspecified | Volume | 1 | m3
Water, lake, FO | Elementary flows/Resource/unspecified | Volume | 1 | m3
Water, lake, FR | Elementary flows/Resource/unspecified | Volume | 1 | m3
Water, lake, GA | Elementary flows/Resource/unspecified | Volume | 1 | m3
Water, lake, GB | Elementary flows/Resource/unspecified | Volume | 1 | m3
Water, lake, GD | Elementary flows/Resource/unspecified | Volume | 1 | m3
Water, lake, GE | Elementary flows/Resource/unspecified | Volume | 1 | m3
Water, lake, GF | Elementary flows/Resource/unspecified | Volume | 1 | m3
Water, lake, GH | Elementary flows/Resource/unspecified | Volume | 1 | m3
Water, lake, GI | Elementary flows/Resource/unspecified | Volume | 1 | m3
Water, lake, GL | Elementary flows/Resource/unspecified | Volume | 1 | m3
Water, lake, GLO | Elementary flows/Resource/unspecified | Volume | 1 | m3
Water, lake, GLO | Elementary flows/Resource/in water | Volume | 1 | m3
Water, lake, GM | Elementary flows/Resource/unspecified | Volume | 1 | m3
Water, lake, GN | Elementary flows/Resource/unspecified | Volume | 1 | m3
Water, lake, GP | Elementary flows/Resource/unspecified | Volume | 1 | m3
Water, lake, GQ | Elementary flows/Resource/unspecified | Volume | 1 | m3
Water, lake, GR | Elementary flows/Resource/unspecified | Volume | 1 | m3
Water, lake, GS | Elementary flows/Resource/unspecified | Volume | 1 | m3
Water, lake, GT | Elementary flows/Resource/unspecified | Volume | 1 | m3
Water, lake, GU | Elementary flows/Resource/unspecified | Volume | 1 | m3
Water, lake, GW | Elementary flows/Resource/unspecified | Volume | 1 | m3
Water, lake, GY | Elementary flows/Resource/unspecified | Volume | 1 | m3
Water, lake, HK | Elementary flows/Resource/unspecified | Volume | 1 | m3
Water, lake, HM | Elementary flows/Resource/unspecified | Volume | 1 | m3
Water, lake, HN | Elementary flows/Resource/unspecified | Volume | 1 | m3
Water, lake, HR | Elementary flows/Resource/unspecified | Volume | 1 | m3
Water, lake, HT | Elementary flows/Resource/unspecified | Volume | 1 | m3
Water, lake, HU | Elementary flows/Resource/unspecified | Volume | 1 | m3
Water, lake, ID | Elementary flows/Resource/unspecified | Volume | 1 | m3
Water, lake, IE | Elementary flows/Resource/unspecified | Volume | 1 | m3
Water, lake, IL | Elementary flows/Resource/unspecified | Volume | 1 | m3
Water, lake, IM | Elementary flows/Resource/unspecified | Volume | 1 | m3
Water, lake, IN | Elementary flows/Resource/unspecified | Volume | 1 | m3
Water, lake, IO | Elementary flows/Resource/unspecified | Volume | 1 | m3
Water, lake, IQ | Elementary flows/Resource/unspecified | Volume | 1 | m3
Water, lake, IR | Elementary flows/Resource/unspecified | Volume | 1 | m3
Water, lake, IS | Elementary flows/Resource/unspecified | Volume | 1 | m3
Water, lake, IT | Elementary flows/Resource/unspecified | Volume | 1 | m3
Water, lake, JE | Elementary flows/Resource/unspecified | Volume | 1 | m3
Water, lake, JM | Elementary flows/Resource/unspecified | Volume | 1 | m3
Water, lake, JO | Elementary flows/Resource/unspecified | Volume | 1 | m3
Water, lake, JP | Elementary flows/Resource/unspecified | Volume | 1 | m3
Water, lake, KE | Elementary flows/Resource/unspecified | Volume | 1 | m3
Water, lake, KG | Elementary flows/Resource/unspecified | Volume | 1 | m3
Water, lake, KH | Elementary flows/Resource/unspecified | Volume | 1 | m3
Water, lake, KI | Elementary flows/Resource/unspecified | Volume | 1 | m3
Water, lake, KM | Elementary flows/Resource/unspecified | Volume | 1 | m3
Water, lake, KN | Elementary flows/Resource/unspecified | Volume | 1 | m3
Water, lake, KP | Elementary flows/Resource/unspecified | Volume | 1 | m3
Water, lake, KR | Elementary flows/Resource/unspecified | Volume | 1 | m3
Water, lake, KW | Elementary flows/Resource/unspecified | Volume | 1 | m3
Water, lake, KY | Elementary flows/Resource/unspecified | Volume | 1 | m3
Water, lake, KZ | Elementary flows/Resource/unspecified | Volume | 1 | m3
Water, lake, LA | Elementary flows/Resource/unspecified | Volume | 1 | m3
Water, lake, LB | Elementary flows/Resource/unspecified | Volume | 1 | m3
Water, lake, LC | Elementary flows/Resource/unspecified | Volume | 1 | m3
Water, lake, LI | Elementary flows/Resource/unspecified | Volume | 1 | m3
Water, lake, LK | Elementary flows/Resource/unspecified | Volume | 1 | m3
Water, lake, LR | Elementary flows/Resource/unspecified | Volume | 1 | m3
Water, lake, LS | Elementary flows/Resource/unspecified | Volume | 1 | m3
Water, lake, LT | Elementary flows/Resource/unspecified | Volume | 1 | m3
Water, lake, LU | Elementary flows/Resource/unspecified | Volume | 1 | m3
Water, lake, LV | Elementary flows/Resource/unspecified | Volume | 1 | m3
Water, lake, LY | Elementary flows/Resource/unspecified | Volume | 1 | m3
Water, lake, MA | Elementary flows/Resource/unspecified | Volume | 1 | m3
Water, lake, MC | Elementary flows/Resource/unspecified | Volume | 1 | m3
Water, lake, MD | Elementary flows/Resource/unspecified | Volume | 1 | m3
Water, lake, ME | Elementary flows/Resource/unspecified | Volume | 1 | m3
Water, lake, MG | Elementary flows/Resource/unspecified | Volume | 1 | m3
Water, lake, MH | Elementary flows/Resource/unspecified | Volume | 1 | m3
Water, lake, MK | Elementary flows/Resource/unspecified | Volume | 1 | m3
Water, lake, ML | Elementary flows/Resource/unspecified | Volume | 1 | m3
Water, lake, MM | Elementary flows/Resource/unspecified | Volume | 1 | m3
Water, lake, MN | Elementary flows/Resource/unspecified | Volume | 1 | m3
Water, lake, MO | Elementary flows/Resource/unspecified | Volume | 1 | m3
Water, lake, MP | Elementary flows/Resource/unspecified | Volume | 1 | m3
Water, lake, MQ | Elementary flows/Resource/unspecified | Volume | 1 | m3
Water, lake, MR | Elementary flows/Resource/unspecified | Volume | 1 | m3
Water, lake, MS | Elementary flows/Resource/unspecified | Volume | 1 | m3
Water, lake, MT | Elementary flows/Resource/unspecified | Volume | 1 | m3
Water, lake, MU | Elementary flows/Resource/unspecified | Volume | 1 | m3
Water, lake, MV | Elementary flows/Resource/unspecified | Volume | 1 | m3
Water, lake, MW | Elementary flows/Resource/unspecified | Volume | 1 | m3
Water, lake, MX | Elementary flows/Resource/unspecified | Volume | 1 | m3
Water, lake, MY | Elementary flows/Resource/unspecified | Volume | 1 | m3
Water, lake, MZ | Elementary flows/Resource/unspecified | Volume | 1 | m3
Water, lake, NA | Elementary flows/Resource/unspecified | Volume | 1 | m3
Water, lake, NC | Elementary flows/Resource/unspecified | Volume | 1 | m3
Water, lake, NE | Elementary flows/Resource/unspecified | Volume | 1 | m3
Water, lake, NF | Elementary flows/Resource/unspecified | Volume | 1 | m3
Water, lake, NG | Elementary flows/Resource/unspecified | Volume | 1 | m3
Water, lake, NI | Elementary flows/Resource/unspecified | Volume | 1 | m3
Water, lake, NL | Elementary flows/Resource/unspecified | Volume | 1 | m3
Water, lake, NO | Elementary flows/Resource/unspecified | Volume | 1 | m3
Water, lake, NORDEL | Elementary flows/Resource/unspecified | Volume | 1 | m3
Water, lake, NP | Elementary flows/Resource/unspecified | Volume | 1 | m3
Water, lake, NR | Elementary flows/Resource/unspecified | Volume | 1 | m3
Water, lake, NU | Elementary flows/Resource/unspecified | Volume | 1 | m3
Water, lake, NZ | Elementary flows/Resource/unspecified | Volume | 1 | m3
Water, lake, OCE | Elementary flows/Resource/unspecified | Volume | 1 | m3
Water, lake, OM | Elementary flows/Resource/unspecified | Volume | 1 | m3
Water, lake, PA | Elementary flows/Resource/unspecified | Volume | 1 | m3
Water, lake, PE | Elementary flows/Resource/unspecified | Volume | 1 | m3
Water, lake, PF | Elementary flows/Resource/unspecified | Volume | 1 | m3
Water, lake, PG | Elementary flows/Resource/unspecified | Volume | 1 | m3
Water, lake, PH | Elementary flows/Resource/unspecified | Volume | 1 | m3
Water, lake, PK | Elementary flows/Resource/unspecified | Volume | 1 | m3
Water, lake, PL | Elementary flows/Resource/unspecified | Volume | 1 | m3
Water, lake, PM | Elementary flows/Resource/unspecified | Volume | 1 | m3
Water, lake, PR | Elementary flows/Resource/unspecified | Volume | 1 | m3
Water, lake, PS | Elementary flows/Resource/unspecified | Volume | 1 | m3
Water, lake, PT | Elementary flows/Resource/unspecified | Volume | 1 | m3
Water, lake, PW | Elementary flows/Resource/unspecified | Volume | 1 | m3
Water, lake, PY | Elementary flows/Resource/unspecified | Volume | 1 | m3
Water, lake, QA | Elementary flows/Resource/unspecified | Volume | 1 | m3
Water, lake, RAF | Elementary flows/Resource/unspecified | Volume | 1 | m3
Water, lake, RAS | Elementary flows/Resource/unspecified | Volume | 1 | m3
Water, lake, RE | Elementary flows/Resource/unspecified | Volume | 1 | m3
Water, lake, RER | Elementary flows/Resource/unspecified | Volume | 1 | m3
Water, lake, RER | Elementary flows/Resource/in water | Volume | 1 | m3
Water, lake, RLA | Elementary flows/Resource/unspecified | Volume | 1 | m3
Water, lake, RME | Elementary flows/Resource/unspecified | Volume | 1 | m3
Water, lake, RNA | Elementary flows/Resource/unspecified | Volume | 1 | m3
Water, lake, RNA | Elementary flows/Resource/in water | Volume | 1 | m3
Water, lake, RO | Elementary flows/Resource/unspecified | Volume | 1 | m3
Water, lake, RoW | Elementary flows/Resource/unspecified | Volume | 1 | m3
Water, lake, RoW | Elementary flows/Resource/in water | Volume | 1 | m3
Water, lake, RS | Elementary flows/Resource/unspecified | Volume | 1 | m3
Water, lake, RU | Elementary flows/Resource/unspecified | Volume | 1 | m3
Water, lake, RW | Elementary flows/Resource/unspecified | Volume | 1 | m3
Water, lake, SA | Elementary flows/Resource/unspecified | Volume | 1 | m3
Water, lake, SB | Elementary flows/Resource/unspecified | Volume | 1 | m3
Water, lake, SC | Elementary flows/Resource/unspecified | Volume | 1 | m3
Water, lake, SD | Elementary flows/Resource/unspecified | Volume | 1 | m3
Water, lake, SE | Elementary flows/Resource/unspecified | Volume | 1 | m3
Water, lake, SG | Elementary flows/Resource/unspecified | Volume | 1 | m3
Water, lake, SH | Elementary flows/Resource/unspecified | Volume | 1 | m3
Water, lake, SI | Elementary flows/Resource/unspecified | Volume | 1 | m3
Water, lake, SJ | Elementary flows/Resource/unspecified | Volume | 1 | m3
Water, lake, SK | Elementary flows/Resource/unspecified | Volume | 1 | m3
Water, lake, SL | Elementary flows/Resource/unspecified | Volume | 1 | m3
Water, lake, SM | Elementary flows/Resource/unspecified | Volume | 1 | m3
Water, lake, SN | Elementary flows/Resource/unspecified | Volume | 1 | m3
Water, lake, SO | Elementary flows/Resource/unspecified | Volume | 1 | m3
Water, lake, SR | Elementary flows/Resource/unspecified | Volume | 1 | m3
Water, lake, ST | Elementary flows/Resource/unspecified | Volume | 1 | m3
Water, lake, SV | Elementary flows/Resource/unspecified | Volume | 1 | m3
Water, lake, SY | Elementary flows/Resource/unspecified | Volume | 1 | m3
Water, lake, SZ | Elementary flows/Resource/unspecified | Volume | 1 | m3
Water, lake, TC | Elementary flows/Resource/unspecified | Volume | 1 | m3
Water, lake, TD | Elementary flows/Resource/unspecified | Volume | 1 | m3
Water, lake, TF | Elementary flows/Resource/unspecified | Volume | 1 | m3
Water, lake, TG | Elementary flows/Resource/unspecified | Volume | 1 | m3
Water, lake, TH | Elementary flows/Resource/unspecified | Volume | 1 | m3
Water, lake, TJ | Elementary flows/Resource/unspecified | Volume | 1 | m3
Water, lake, TK | Elementary flows/Resource/unspecified | Volume | 1 | m3
Water, lake, TL | Elementary flows/Resource/unspecified | Volume | 1 | m3
Water, lake, TM | Elementary flows/Resource/unspecified | Volume | 1 | m3
Water, lake, TN | Elementary flows/Resource/unspecified | Volume | 1 | m3
Water, lake, TO | Elementary flows/Resource/unspecified | Volume | 1 | m3
Water, lake, TR | Elementary flows/Resource/unspecified | Volume | 1 | m3
Water, lake, TT | Elementary flows/Resource/unspecified | Volume | 1 | m3
Water, lake, TV | Elementary flows/Resource/unspecified | Volume | 1 | m3
Water, lake, TW | Elementary flows/Resource/unspecified | Volume | 1 | m3
Water, lake, TZ | Elementary flows/Resource/unspecified | Volume | 1 | m3
Water, lake, UA | Elementary flows/Resource/unspecified | Volume | 1 | m3
Water, lake, UG | Elementary flows/Resource/unspecified | Volume | 1 | m3
Water, lake, UM | Elementary flows/Resource/unspecified | Volume | 1 | m3
Water, lake, US | Elementary flows/Resource/unspecified | Volume | 1 | m3
Water, lake, US | Elementary flows/Resource/in water | Volume | 1 | m3
Water, lake, UY | Elementary flows/Resource/unspecified | Volume | 1 | m3
Water, lake, UZ | Elementary flows/Resource/unspecified | Volume | 1 | m3
Water, lake, VA | Elementary flows/Resource/unspecified | Volume | 1 | m3
Water, lake, VC | Elementary flows/Resource/unspecified | Volume | 1 | m3
Water, lake, VE | Elementary flows/Resource/unspecified | Volume | 1 | m3
Water, lake, VG | Elementary flows/Resource/unspecified | Volume | 1 | m3
Water, lake, VI | Elementary flows/Resource/unspecified | Volume | 1 | m3
Water, lake, VN | Elementary flows/Resource/unspecified | Volume | 1 | m3
Water, lake, VU | Elementary flows/Resource/unspecified | Volume | 1 | m3
Water, lake, WEU | Elementary flows/Resource/unspecified | Volume | 1 | m3
Water, lake, WF | Elementary flows/Resource/unspecified | Volume | 1 | m3
Water, lake, WS | Elementary flows/Resource/unspecified | Volume | 1 | m3
Water, lake, YE | Elementary flows/Resource/unspecified | Volume | 1 | m3
Water, lake, YT | Elementary flows/Resource/unspecified | Volume | 1 | m3
Water, lake, ZA | Elementary flows/Resource/unspecified | Volume | 1 | m3
Water, lake, ZM | Elementary flows/Resource/unspecified | Volume | 1 | m3
Water, lake, ZW | Elementary flows/Resource/unspecified | Volume | 1 | m3
Water, LB | Elementary flows/Emission to air/unspecified | Mass | 1 | kg
Water, LB | Elementary flows/Emission to water/ocean | Volume | 1 | m3
Water, LB | Elementary flows/Emission to water/unspecified | Volume | 1 | m3
Water, LC | Elementary flows/Emission to air/unspecified | Mass | 1 | kg
Water, LC | Elementary flows/Emission to water/ocean | Volume | 1 | m3
Water, LC | Elementary flows/Emission to water/unspecified | Volume | 1 | m3
Water, LI | Elementary flows/Emission to air/unspecified | Mass | 1 | kg
Water, LI | Elementary flows/Emission to water/ocean | Volume | 1 | m3
Water, LI | Elementary flows/Emission to water/unspecified | Volume | 1 | m3
Water, LK | Elementary flows/Emission to air/unspecified | Mass | 1 | kg
Water, LK | Elementary flows/Emission to water/ocean | Volume | 1 | m3
Water, LK | Elementary flows/Emission to water/unspecified | Volume | 1 | m3
Water, low water stress | Elementary flows/Emission to air/unspecified | Mass | 1 | kg
Water, low water stress | Elementary flows/Emission to water/ocean | Volume | 1 | m3
Water, low water stress | Elementary flows/Emission to water/unspecified | Volume | 1 | m3
Water, LR | Elementary flows/Emission to air/unspecified | Mass | 1 | kg
Water, LR | Elementary flows/Emission to water/ocean | Volume | 1 | m3
Water, LR | Elementary flows/Emission to water/unspecified | Volume | 1 | m3
Water, LS | Elementary flows/Emission to air/unspecified | Mass | 1 | kg
Water, LS | Elementary flows/Emission to water/ocean | Volume | 1 | m3
Water, LS | Elementary flows/Emission to water/unspecified | Volume | 1 | m3
Water, LT | Elementary flows/Emission to air/unspecified | Mass | 1 | kg
Water, LT | Elementary flows/Emission to water/ocean | Volume | 1 | m3
Water, LT | Elementary flows/Emission to water/unspecified | Volume | 1 | m3
Water, LU | Elementary flows/Emission to air/unspecified | Mass | 1 | kg
Water, LU | Elementary flows/Emission to water/ocean | Volume | 1 | m3
Water, LU | Elementary flows/Emission to water/river | Volume | 1 | m3
Water, LU | Elementary flows/Emission to water/unspecified | Volume | 1 | m3
Water, LV | Elementary flows/Emission to air/unspecified | Mass | 1 | kg
Water, LV | Elementary flows/Emission to water/ocean | Volume | 1 | m3
Water, LV | Elementary flows/Emission to water/unspecified | Volume | 1 | m3
Water, LY | Elementary flows/Emission to air/unspecified | Mass | 1 | kg
Water, LY | Elementary flows/Emission to water/ocean | Volume | 1 | m3
Water, LY | Elementary flows/Emission to water/unspecified | Volume | 1 | m3
Water, MA | Elementary flows/Emission to air/unspecified | Mass | 1 | kg
Water, MA | Elementary flows/Emission to water/ocean | Volume | 1 | m3
Water, MA | Elementary flows/Emission to water/unspecified | Volume | 1 | m3
Water, MC | Elementary flows/Emission to air/unspecified | Mass | 1 | kg
Water, MC | Elementary flows/Emission to water/ocean | Volume | 1 | m3
Water, MC | Elementary flows/Emission to water/unspecified | Volume | 1 | m3
Water, MD | Elementary flows/Emission to air/unspecified | Mass | 1 | kg
Water, MD | Elementary flows/Emission to water/ocean | Volume | 1 | m3
Water, MD | Elementary flows/Emission to water/unspecified | Volume | 1 | m3
Water, ME | Elementary flows/Emission to air/unspecified | Mass | 1 | kg
Water, ME | Elementary flows/Emission to water/ocean | Volume | 1 | m3
Water, ME | Elementary flows/Emission to water/unspecified | Volume | 1 | m3
Water, medium water stress | Elementary flows/Emission to air/unspecified | Mass | 1 | kg
Water, medium water stress | Elementary flows/Emission to water/ocean | Volume | 1 | m3
Water, medium water stress | Elementary flows/Emission to water/unspecified | Volume | 1 | m3
Water, MG | Elementary flows/Emission to air/unspecified | Mass | 1 | kg
Water, MG | Elementary flows/Emission to water/ocean | Volume | 1 | m3
Water, MG | Elementary flows/Emission to water/unspecified | Volume | 1 | m3
Water, MH | Elementary flows/Emission to water/ocean | Volume | 1 | m3
Water, MH | Elementary flows/Emission to water/unspecified | Volume | 1 | m3
Water, MK | Elementary flows/Emission to air/unspecified | Mass | 1 | kg
Water, MK | Elementary flows/Emission to water/ocean | Volume | 1 | m3
Water, MK | Elementary flows/Emission to water/unspecified | Volume | 1 | m3
Water, ML | Elementary flows/Emission to air/unspecified | Mass | 1 | kg
Water, ML | Elementary flows/Emission to water/ocean | Volume | 1 | m3
Water, ML | Elementary flows/Emission to water/unspecified | Volume | 1 | m3
Water, MM | Elementary flows/Emission to air/unspecified | Mass | 1 | kg
Water, MM | Elementary flows/Emission to water/ocean | Volume | 1 | m3
Water, MM | Elementary flows/Emission to water/unspecified | Volume | 1 | m3
Water, MN | Elementary flows/Emission to air/unspecified | Mass | 1 | kg
Water, MN | Elementary flows/Emission to water/ocean | Volume | 1 | m3
Water, MN | Elementary flows/Emission to water/unspecified | Volume | 1 | m3
Water, MO | Elementary flows/Emission to water/ocean | Volume | 1 | m3
Water, MO | Elementary flows/Emission to water/unspecified | Volume | 1 | m3
Water, moderate water stress | Elementary flows/Emission to air/unspecified | Mass | 1 | kg
Water, moderate water stress | Elementary flows/Emission to water/ocean | Volume | 1 | m3
Water, moderate water stress | Elementary flows/Emission to water/unspecified | Volume | 1 | m3
Water, MP | Elementary flows/Emission to water/ocean | Volume | 1 | m3
Water, MP | Elementary flows/Emission to water/unspecified | Volume | 1 | m3
Water, MQ | Elementary flows/Emission to air/unspecified | Mass | 1 | kg
Water, MQ | Elementary flows/Emission to water/ocean | Volume | 1 | m3
Water, MQ | Elementary flows/Emission to water/unspecified | Volume | 1 | m3
Water, MR | Elementary flows/Emission to air/unspecified | Mass | 1 | kg
Water, MR | Elementary flows/Emission to water/ocean | Volume | 1 | m3
Water, MR | Elementary flows/Emission to water/unspecified | Volume | 1 | m3
Water, MS | Elementary flows/Emission to air/unspecified | Mass | 1 | kg
Water, MS | Elementary flows/Emission to water/ocean | Volume | 1 | m3
Water, MS | Elementary flows/Emission to water/unspecified | Volume | 1 | m3
Water, MT | Elementary flows/Emission to air/unspecified | Mass | 1 | kg
Water, MT | Elementary flows/Emission to water/ocean | Volume | 1 | m3
Water, MT | Elementary flows/Emission to water/unspecified | Volume | 1 | m3
Water, MU | Elementary flows/Emission to air/unspecified | Mass | 1 | kg
Water, MU | Elementary flows/Emission to water/ocean | Volume | 1 | m3
Water, MU | Elementary flows/Emission to water/unspecified | Volume | 1 | m3
Water, MV | Elementary flows/Emission to water/ocean | Volume | 1 | m3
Water, MV | Elementary flows/Emission to water/unspecified | Volume | 1 | m3
Water, MW | Elementary flows/Emission to air/unspecified | Mass | 1 | kg
Water, MW | Elementary flows/Emission to water/ocean | Volume | 1 | m3
Water, MW | Elementary flows/Emission to water/unspecified | Volume | 1 | m3
Water, MX | Elementary flows/Emission to air/unspecified | Mass | 1 | kg
Water, MX | Elementary flows/Emission to water/ocean | Volume | 1 | m3
Water, MX | Elementary flows/Emission to water/river | Volume | 1 | m3
Water, MX | Elementary flows/Emission to water/unspecified | Volume | 1 | m3
Water, MX | Elementary flows/Emission to water/ground water | Volume | 1 | m3
Water, MY | Elementary flows/Emission to air/unspecified | Mass | 1 | kg
Water, MY | Elementary flows/Emission to water/ocean | Volume | 1 | m3
Water, MY | Elementary flows/Emission to water/river | Volume | 1 | m3
Water, MY | Elementary flows/Emission to water/unspecified | Volume | 1 | m3
Water, MY | Elementary flows/Emission to water/ground water | Volume | 1 | m3
Water, MZ | Elementary flows/Emission to air/unspecified | Mass | 1 | kg
Water, MZ | Elementary flows/Emission to water/ocean | Volume | 1 | m3
Water, MZ | Elementary flows/Emission to water/unspecified | Volume | 1 | m3
Water, NA | Elementary flows/Emission to air/unspecified | Mass | 1 | kg
Water, NA | Elementary flows/Emission to water/ocean | Volume | 1 | m3
Water, NA | Elementary flows/Emission to water/unspecified | Volume | 1 | m3
Water, NC | Elementary flows/Emission to air/unspecified | Mass | 1 | kg
Water, NC | Elementary flows/Emission to water/ocean | Volume | 1 | m3
Water, NC | Elementary flows/Emission to water/unspecified | Volume | 1 | m3
Water, NE | Elementary flows/Emission to air/unspecified | Mass | 1 | kg
Water, NE | Elementary flows/Emission to water/ocean | Volume | 1 | m3
Water, NE | Elementary flows/Emission to water/unspecified | Volume | 1 | m3
Water, NF | Elementary flows/Emission to water/ocean | Volume | 1 | m3
Water, NF | Elementary flows/Emission to water/unspecified | Volume | 1 | m3
Water, NG | Elementary flows/Emission to air/unspecified | Mass | 1 | kg
Water, NG | Elementary flows/Emission to water/ocean | Volume | 1 | m3
Water, NG | Elementary flows/Emission to water/river | Volume | 1 | m3
Water, NG | Elementary flows/Emission to water/unspecified | Volume | 1 | m3
Water, NI | Elementary flows/Emission to air/unspecified | Mass | 1 | kg
Water, NI | Elementary flows/Emission to water/ocean | Volume | 1 | m3
Water, NI | Elementary flows/Emission to water/unspecified | Volume | 1 | m3
Water, NL | Elementary flows/Emission to air/unspecified | Mass | 1 | kg
Water, NL | Elementary flows/Emission to water/ocean | Volume | 1 | m3
Water, NL | Elementary flows/Emission to water/river | Volume | 1 | m3
Water, NL | Elementary flows/Emission to water/unspecified | Volume | 1 | m3
Water, NL | Elementary flows/Emission to water/ground water | Volume | 1 | m3
Water, NO | Elementary flows/Emission to air/unspecified | Mass | 1 | kg
Water, NO | Elementary flows/Emission to water/fossil- | Volume | 1 | m3
Water, NO | Elementary flows/Emission to water/ocean | Volume | 1 | m3
Water, NO | Elementary flows/Emission to water/river | Volume | 1 | m3
Water, NO | Elementary flows/Emission to water/unspecified | Volume | 1 | m3
Water, NORDEL | Elementary flows/Emission to air/unspecified | Mass | 1 | kg
Water, NORDEL | Elementary flows/Emission to water/ocean | Volume | 1 | m3
Water, NORDEL | Elementary flows/Emission to water/unspecified | Volume | 1 | m3
Water, North- and Central America | Elementary flows/Emission to air/unspecified | Mass | 1 | kg
Water, NP | Elementary flows/Emission to air/unspecified | Mass | 1 | kg
Water, NP | Elementary flows/Emission to water/ocean | Volume | 1 | m3
Water, NP | Elementary flows/Emission to water/unspecified | Volume | 1 | m3
Water, NR | Elementary flows/Emission to water/ocean | Volume | 1 | m3
Water, NR | Elementary flows/Emission to water/unspecified | Volume | 1 | m3
Water, NU | Elementary flows/Emission to water/ocean | Volume | 1 | m3
Water, NU | Elementary flows/Emission to water/unspecified | Volume | 1 | m3
Water, NZ | Elementary flows/Emission to air/unspecified | Mass | 1 | kg
Water, NZ | Elementary flows/Emission to water/ocean | Volume | 1 | m3
Water, NZ | Elementary flows/Emission to water/unspecified | Volume | 1 | m3
Water, OAPEC | Elementary flows/Emission to air/unspecified | Mass | 1 | kg
Water, OCE | Elementary flows/Emission to water/ocean | Volume | 1 | m3
Water, OCE | Elementary flows/Emission to water/unspecified | Volume | 1 | m3
Water, OECD | Elementary flows/Emission to air/unspecified | Mass | 1 | kg
Water, OECD & BRIC | Elementary flows/Emission to air/unspecified | Mass | 1 | kg
Water, OM | Elementary flows/Emission to air/unspecified | Mass | 1 | kg
Water, OM | Elementary flows/Emission to water/ocean | Volume | 1 | m3
Water, OM | Elementary flows/Emission to water/unspecified | Volume | 1 | m3
Water, PA | Elementary flows/Emission to air/unspecified | Mass | 1 | kg
Water, PA | Elementary flows/Emission to water/ocean | Volume | 1 | m3
Water, PA | Elementary flows/Emission to water/unspecified | Volume | 1 | m3
Water, PE | Elementary flows/Emission to air/unspecified | Mass | 1 | kg
Water, PE | Elementary flows/Emission to water/ocean | Volume | 1 | m3
Water, PE | Elementary flows/Emission to water/unspecified | Volume | 1 | m3
Water, PF | Elementary flows/Emission to water/ocean | Volume | 1 | m3
Water, PF | Elementary flows/Emission to water/unspecified | Volume | 1 | m3
Water, PG | Elementary flows/Emission to air/unspecified | Mass | 1 | kg
Water, PG | Elementary flows/Emission to water/ocean | Volume | 1 | m3
Water, PG | Elementary flows/Emission to water/unspecified | Volume | 1 | m3
Water, PH | Elementary flows/Emission to air/unspecified | Mass | 1 | kg
Water, PH | Elementary flows/Emission to water/ocean | Volume | 1 | m3
Water, PH | Elementary flows/Emission to water/river | Volume | 1 | m3
Water, PH | Elementary flows/Emission to water/unspecified | Volume | 1 | m3
Water, PH | Elementary flows/Emission to water/ground water | Volume | 1 | m3
Water, PK | Elementary flows/Emission to air/unspecified | Mass | 1 | kg
Water, PK | Elementary flows/Emission to water/ocean | Volume | 1 | m3
Water, PK | Elementary flows/Emission to water/unspecified | Volume | 1 | m3
Water, PL | Elementary flows/Emission to air/unspecified | Mass | 1 | kg
Water, PL | Elementary flows/Emission to water/ocean | Volume | 1 | m3
Water, PL | Elementary flows/Emission to water/river | Volume | 1 | m3
Water, PL | Elementary flows/Emission to water/unspecified | Volume | 1 | m3
Water, PM | Elementary flows/Emission to air/unspecified | Mass | 1 | kg
Water, PM | Elementary flows/Emission to water/ocean | Volume | 1 | m3
Water, PM | Elementary flows/Emission to water/unspecified | Volume | 1 | m3
Water, PR | Elementary flows/Emission to air/unspecified | Mass | 1 | kg
Water, PR | Elementary flows/Emission to water/ocean | Volume | 1 | m3
Water, PR | Elementary flows/Emission to water/unspecified | Volume | 1 | m3
Water, process | Elementary flows/Emission to water/ground water | Volume | 1 | m3
Water, process and cooling, surface | Elementary flows/Emission to water/unspecified | Volume | 1 | m3
Water, process and cooling, unspecified natural origin | Elementary flows/Resource/unspecified | Volume | 1 | m3
Water, process and cooling, unspecified natural origin | Elementary flows/Resource/in water | Volume | 1 | m3
Water, process, drinking | Elementary flows/Resource/unspecified | Mass | 1 | kg
Water, process, drinking | Elementary flows/Resource/in water | Mass | 1 | kg
Water, process, salt, ocean | Elementary flows/Resource/unspecified | Mass | 1 | kg
Water, process, surface | Elementary flows/Resource/unspecified | Mass | 1 | kg
Water, process, surface | Elementary flows/Resource/in water | Mass | 1 | kg
Water, process, unspecified natural origin | Elementary flows/Resource/unspecified | Volume | 1 | m3
Water, process, unspecified natural origin | Elementary flows/Resource/in water | Volume | 1 | m3
Water, process, unspecified natural origin | Elementary flows/Emission to water/unspecified | Volume | 1 | m3
Water, process, unspecified natural origin/kg | Elementary flows/Resource/unspecified | Mass | 1 | kg
Water, process, unspecified natural origin/kg | Elementary flows/Resource/in water | Mass | 1 | kg
Water, process, unspecified natural origin/kg | Elementary flows/Resource/land | Mass | 1 | kg
Water, process, unspecified natural origin/m3 | Elementary flows/Resource/unspecified | Volume | 1 | m3
Water, process, unspecified natural origin/m3 | Elementary flows/Resource/in water | Volume | 1 | m3
Water, process, unspecified natural origin/m3 | Elementary flows/Resource/land | Volume | 1 | m3
Water, process, well | Elementary flows/Resource/unspecified | Mass | 1 | kg
Water, process, well | Elementary flows/Resource/in water | Mass | 1 | kg
Water, PS | Elementary flows/Emission to air/unspecified | Mass | 1 | kg
Water, PS | Elementary flows/Emission to water/ocean | Volume | 1 | m3
Water, PS | Elementary flows/Emission to water/unspecified | Volume | 1 | m3
Water, PT | Elementary flows/Emission to air/low population density | Mass | 1 | kg
Water, PT | Elementary flows/Emission to air/unspecified | Mass | 1 | kg
Water, PT | Elementary flows/Emission to water/ocean | Volume | 1 | m3
Water, PT | Elementary flows/Emission to water/river | Volume | 1 | m3
Water, PT | Elementary flows/Emission to water/unspecified | Volume | 1 | m3
Water, PT | Elementary flows/Emission to water/ground water | Volume | 1 | m3
Water, PW | Elementary flows/Emission to water/ocean | Volume | 1 | m3
Water, PW | Elementary flows/Emission to water/unspecified | Volume | 1 | m3
Water, PY | Elementary flows/Emission to air/unspecified | Mass | 1 | kg
Water, PY | Elementary flows/Emission to water/ocean | Volume | 1 | m3
Water, PY | Elementary flows/Emission to water/unspecified | Volume | 1 | m3
Water, QA | Elementary flows/Emission to air/unspecified | Mass | 1 | kg
Water, QA | Elementary flows/Emission to water/ocean | Volume | 1 | m3
Water, QA | Elementary flows/Emission to water/unspecified | Volume | 1 | m3
Water, RAF | Elementary flows/Emission to air/unspecified | Mass | 1 | kg
Water, RAF | Elementary flows/Emission to water/ocean | Volume | 1 | m3
Water, RAF | Elementary flows/Emission to water/river | Volume | 1 | m3
Water, RAF | Elementary flows/Emission to water/unspecified | Volume | 1 | m3
Water, rain | Elementary flows/Resource/unspecified | Volume | 1 | m3
Water, rain | Elementary flows/Resource/in water | Mass | 1 | kg
Water, rain | Elementary flows/Resource/in water | Volume | 1 | m3
Water, RAS | Elementary flows/Emission to air/unspecified | Mass | 1 | kg
Water, RAS | Elementary flows/Emission to water/ocean | Volume | 1 | m3
Water, RAS | Elementary flows/Emission to water/unspecified | Volume | 1 | m3
Water, RE | Elementary flows/Emission to air/unspecified | Mass | 1 | kg
Water, RE | Elementary flows/Emission to water/ocean | Volume | 1 | m3
Water, RE | Elementary flows/Emission to water/unspecified | Volume | 1 | m3
Water, RER | Elementary flows/Emission to air/unspecified | Mass | 1 | kg
Water, RER | Elementary flows/Emission to water/ocean | Volume | 1 | m3
Water, RER | Elementary flows/Emission to water/river | Volume | 1 | m3
Water, RER | Elementary flows/Emission to water/unspecified | Volume | 1 | m3
Water, RER | Elementary flows/Emission to water/ground water | Volume | 1 | m3
Water, river | Elementary flows/Resource/unspecified | Volume | 1 | m3
Water, river | Elementary flows/Resource/in water | Volume | 1 | m3
Water, river, AD | Elementary flows/Resource/unspecified | Volume | 1 | m3
Water, river, AE | Elementary flows/Resource/unspecified | Volume | 1 | m3
Water, river, AF | Elementary flows/Resource/unspecified | Volume | 1 | m3
Water, river, AG | Elementary flows/Resource/unspecified | Volume | 1 | m3
Water, river, AI | Elementary flows/Resource/unspecified | Volume | 1 | m3
Water, river, AL | Elementary flows/Resource/unspecified | Volume | 1 | m3
Water, river, AM | Elementary flows/Resource/unspecified | Volume | 1 | m3
Water, river, AO | Elementary flows/Resource/unspecified | Volume | 1 | m3
Water, river, AR | Elementary flows/Resource/unspecified | Volume | 1 | m3
Water, river, AS | Elementary flows/Resource/unspecified | Volume | 1 | m3
Water, river, AT | Elementary flows/Resource/unspecified | Volume | 1 | m3
Water, river, AU | Elementary flows/Resource/unspecified | Volume | 1 | m3
Water, river, AU | Elementary flows/Resource/in water | Volume | 1 | m3
Water, river, AU | Resources/Unspecified | Volume | 1 | m3
Water, river, AW | Elementary flows/Resource/unspecified | Volume | 1 | m3
Water, river, AZ | Elementary flows/Resource/unspecified | Volume | 1 | m3
Water, river, BA | Elementary flows/Resource/unspecified | Volume | 1 | m3
Water, river, BB | Elementary flows/Resource/unspecified | Volume | 1 | m3
Water, river, BD | Elementary flows/Resource/unspecified | Volume | 1 | m3
Water, river, BE | Elementary flows/Resource/unspecified | Volume | 1 | m3
Water, river, BF | Elementary flows/Resource/unspecified | Volume | 1 | m3
Water, river, BG | Elementary flows/Resource/unspecified | Volume | 1 | m3
Water, river, BH | Elementary flows/Resource/unspecified | Volume | 1 | m3
Water, river, BI | Elementary flows/Resource/unspecified | Volume | 1 | m3
Water, river, BJ | Elementary flows/Resource/unspecified | Volume | 1 | m3
Water, river, BM | Elementary flows/Resource/unspecified | Volume | 1 | m3
Water, river, BN | Elementary flows/Resource/unspecified | Volume | 1 | m3
Water, river, BO | Elementary flows/Resource/unspecified | Volume | 1 | m3
Water, river, BR | Elementary flows/Resource/unspecified | Volume | 1 | m3
Water, river, BR | Elementary flows/Resource/in water | Volume | 1 | m3
Water, river, BS | Elementary flows/Resource/unspecified | Volume | 1 | m3
Water, river, BT | Elementary flows/Resource/unspecified | Volume | 1 | m3
Water, river, Burdekin River, QLD, AU | Resources/Unspecified | Volume | 1 | m3
Water, river, BW | Elementary flows/Resource/unspecified | Volume | 1 | m3
Water, river, BY | Elementary flows/Resource/unspecified | Volume | 1 | m3
Water, river, BZ | Elementary flows/Resource/unspecified | Volume | 1 | m3
Water, river, CA | Elementary flows/Resource/unspecified | Volume | 1 | m3
Water, river, CA | Elementary flows/Resource/in water | Volume | 1 | m3
Water, river, CC | Elementary flows/Resource/unspecified | Volume | 1 | m3
Water, river, CD | Elementary flows/Resource/unspecified | Volume | 1 | m3
Water, river, CF | Elementary flows/Resource/unspecified | Volume | 1 | m3
Water, river, CG | Elementary flows/Resource/unspecified | Volume | 1 | m3
Water, river, CH | Elementary flows/Resource/unspecified | Volume | 1 | m3
Water, river, CH | Elementary flows/Resource/in water | Volume | 1 | m3
Water, river, CI | Elementary flows/Resource/unspecified | Volume | 1 | m3
Water, river, CK | Elementary flows/Resource/unspecified | Volume | 1 | m3
Water, river, CL | Elementary flows/Resource/unspecified | Volume | 1 | m3
Water, river, CL | Elementary flows/Resource/in water | Volume | 1 | m3
Water, river, CM | Elementary flows/Resource/unspecified | Volume | 1 | m3
Water, river, CN | Elementary flows/Resource/unspecified | Volume | 1 | m3
Water, river, CN | Elementary flows/Resource/in water | Volume | 1 | m3
Water, river, CO | Elementary flows/Resource/unspecified | Volume | 1 | m3
Water, river, CR | Elementary flows/Resource/unspecified | Volume | 1 | m3
Water, river, CS | Elementary flows/Resource/unspecified | Volume | 1 | m3
Water, river, CU | Elementary flows/Resource/unspecified | Volume | 1 | m3
Water, river, CV | Elementary flows/Resource/unspecified | Volume | 1 | m3
Water, river, CX | Elementary flows/Resource/unspecified | Volume | 1 | m3
Water, river, CY | Elementary flows/Resource/unspecified | Volume | 1 | m3
Water, river, CZ | Elementary flows/Resource/unspecified | Volume | 1 | m3
Water, river, DE | Elementary flows/Resource/unspecified | Volume | 1 | m3
Water, river, DE | Elementary flows/Resource/in water | Volume | 1 | m3
Water, river, DJ | Elementary flows/Resource/unspecified | Volume | 1 | m3
Water, river, DK | Elementary flows/Resource/unspecified | Volume | 1 | m3
Water, river, DM | Elementary flows/Resource/unspecified | Volume | 1 | m3
Water, river, DO | Elementary flows/Resource/unspecified | Volume | 1 | m3
Water, river, DZ | Elementary flows/Resource/unspecified | Volume | 1 | m3
Water, river, EC | Elementary flows/Resource/unspecified | Volume | 1 | m3
Water, river, EE | Elementary flows/Resource/unspecified | Volume | 1 | m3
Water, river, EG | Elementary flows/Resource/unspecified | Volume | 1 | m3
Water, river, EH | Elementary flows/Resource/unspecified | Volume | 1 | m3
Water, river, ER | Elementary flows/Resource/unspecified | Volume | 1 | m3
Water, river, ES | Elementary flows/Resource/unspecified | Volume | 1 | m3
Water, river, ES | Elementary flows/Resource/in water | Volume | 1 | m3
Water, river, ET | Elementary flows/Resource/unspecified | Volume | 1 | m3
Water, river, Europe without Switzerland | Elementary flows/Resource/unspecified | Volume | 1 | m3
Water, river, Europe without Switzerland | Elementary flows/Resource/in water | Volume | 1 | m3
Water, river, FI | Elementary flows/Resource/unspecified | Volume | 1 | m3
Water, river, FJ | Elementary flows/Resource/unspecified | Volume | 1 | m3
Water, river, FK | Elementary flows/Resource/unspecified | Volume | 1 | m3
Water, river, FM | Elementary flows/Resource/unspecified | Volume | 1 | m3
Water, river, FO | Elementary flows/Resource/unspecified | Volume | 1 | m3
Water, river, FR | Elementary flows/Resource/unspecified | Volume | 1 | m3
Water, river, FR | Elementary flows/Resource/in water | Volume | 1 | m3
Water, river, GA | Elementary flows/Resource/unspecified | Volume | 1 | m3
Water, river, GB | Elementary flows/Resource/unspecified | Volume | 1 | m3
Water, river, GD | Elementary flows/Resource/unspecified | Volume | 1 | m3
Water, river, GE | Elementary flows/Resource/unspecified | Volume | 1 | m3
Water, river, GF | Elementary flows/Resource/unspecified | Volume | 1 | m3
Water, river, GH | Elementary flows/Resource/unspecified | Volume | 1 | m3
Water, river, GI | Elementary flows/Resource/unspecified | Volume | 1 | m3
Water, river, GL | Elementary flows/Resource/unspecified | Volume | 1 | m3
Water, river, GLO | Elementary flows/Resource/unspecified | Volume | 1 | m3
Water, river, GLO | Elementary flows/Resource/in water | Volume | 1 | m3
Water, river, GM | Elementary flows/Resource/unspecified | Volume | 1 | m3
Water, river, GN | Elementary flows/Resource/unspecified | Volume | 1 | m3
Water, river, GP | Elementary flows/Resource/unspecified | Volume | 1 | m3
Water, river, GQ | Elementary flows/Resource/unspecified | Volume | 1 | m3
Water, river, GR | Elementary flows/Resource/unspecified | Volume | 1 | m3
Water, river, GR | Elementary flows/Resource/in water | Volume | 1 | m3
Water, river, GS | Elementary flows/Resource/unspecified | Volume | 1 | m3
Water, river, GT | Elementary flows/Resource/unspecified | Volume | 1 | m3
Water, river, GU | Elementary flows/Resource/unspecified | Volume | 1 | m3
Water, river, GW | Elementary flows/Resource/unspecified | Volume | 1 | m3
Water, river, GY | Elementary flows/Resource/unspecified | Volume | 1 | m3
Water, river, HK | Elementary flows/Resource/unspecified | Volume | 1 | m3
Water, river, HM | Elementary flows/Resource/unspecified | Volume | 1 | m3
Water, river, HN | Elementary flows/Resource/unspecified | Volume | 1 | m3
Water, river, HR | Elementary flows/Resource/unspecified | Volume | 1 | m3
Water, river, HT | Elementary flows/Resource/unspecified | Volume | 1 | m3
Water, river, HU | Elementary flows/Resource/unspecified | Volume | 1 | m3
Water, river, ID | Elementary flows/Resource/unspecified | Volume | 1 | m3
Water, river, IE | Elementary flows/Resource/unspecified | Volume | 1 | m3
Water, river, IL | Elementary flows/Resource/unspecified | Volume | 1 | m3
Water, river, IM | Elementary flows/Resource/unspecified | Volume | 1 | m3
Water, river, IN | Elementary flows/Resource/unspecified | Volume | 1 | m3
Water, river, IN | Elementary flows/Resource/in water | Volume | 1 | m3
Water, river, IO | Elementary flows/Resource/unspecified | Volume | 1 | m3
Water, river, IQ | Elementary flows/Resource/unspecified | Volume | 1 | m3
Water, river, IR | Elementary flows/Resource/unspecified | Volume | 1 | m3
Water, river, IS | Elementary flows/Resource/unspecified | Volume | 1 | m3
Water, river, IT | Elementary flows/Resource/unspecified | Volume | 1 | m3
Water, river, IT | Elementary flows/Resource/in water | Volume | 1 | m3
Water, river, JE | Elementary flows/Resource/unspecified | Volume | 1 | m3
Water, river, JM | Elementary flows/Resource/unspecified | Volume | 1 | m3
Water, river, JO | Elementary flows/Resource/unspecified | Volume | 1 | m3
Water, river, JP | Elementary flows/Resource/unspecified | Volume | 1 | m3
Water, river, JP | Elementary flows/Resource/in water | Volume | 1 | m3
Water, river, KE | Elementary flows/Resource/unspecified | Volume | 1 | m3
Water, river, KG | Elementary flows/Resource/unspecified | Volume | 1 | m3
Water, river, KH | Elementary flows/Resource/unspecified | Volume | 1 | m3
Water, river, KI | Elementary flows/Resource/unspecified | Volume | 1 | m3
Water, river, KM | Elementary flows/Resource/unspecified | Volume | 1 | m3
Water, river, KN | Elementary flows/Resource/unspecified | Volume | 1 | m3
Water, river, KP | Elementary flows/Resource/unspecified | Volume | 1 | m3
Water, river, KR | Elementary flows/Resource/unspecified | Volume | 1 | m3
Water, river, KR | Elementary flows/Resource/in water | Volume | 1 | m3
Water, river, KW | Elementary flows/Resource/unspecified | Volume | 1 | m3
Water, river, KY | Elementary flows/Resource/unspecified | Volume | 1 | m3
Water, river, KZ | Elementary flows/Resource/unspecified | Volume | 1 | m3
Water, river, LA | Elementary flows/Resource/unspecified | Volume | 1 | m3
Water, river, LB | Elementary flows/Resource/unspecified | Volume | 1 | m3
Water, river, LC | Elementary flows/Resource/unspecified | Volume | 1 | m3
Water, river, LI | Elementary flows/Resource/unspecified | Volume | 1 | m3
Water, river, LK | Elementary flows/Resource/unspecified | Volume | 1 | m3
Water, river, LR | Elementary flows/Resource/unspecified | Volume | 1 | m3
Water, river, LS | Elementary flows/Resource/unspecified | Volume | 1 | m3
Water, river, LT | Elementary flows/Resource/unspecified | Volume | 1 | m3
Water, river, LU | Elementary flows/Resource/unspecified | Volume | 1 | m3
Water, river, LV | Elementary flows/Resource/unspecified | Volume | 1 | m3
Water, river, LY | Elementary flows/Resource/unspecified | Volume | 1 | m3
Water, river, MA | Elementary flows/Resource/unspecified | Volume | 1 | m3
Water, river, MC | Elementary flows/Resource/unspecified | Volume | 1 | m3
Water, river, MD | Elementary flows/Resource/unspecified | Volume | 1 | m3
Water, river, ME | Elementary flows/Resource/unspecified | Volume | 1 | m3
Water, river, MG | Elementary flows/Resource/unspecified | Volume | 1 | m3
Water, river, MH | Elementary flows/Resource/unspecified | Volume | 1 | m3
Water, river, MK | Elementary flows/Resource/unspecified | Volume | 1 | m3
Water, river, ML | Elementary flows/Resource/unspecified | Volume | 1 | m3
Water, river, MM | Elementary flows/Resource/unspecified | Volume | 1 | m3
Water, river, MN | Elementary flows/Resource/unspecified | Volume | 1 | m3
Water, river, MO | Elementary flows/Resource/unspecified | Volume | 1 | m3
Water, river, MP | Elementary flows/Resource/unspecified | Volume | 1 | m3
Water, river, MQ | Elementary flows/Resource/unspecified | Volume | 1 | m3
Water, river, MR | Elementary flows/Resource/unspecified | Volume | 1 | m3
Water, river, MS | Elementary flows/Resource/unspecified | Volume | 1 | m3
Water, river, MT | Elementary flows/Resource/unspecified | Volume | 1 | m3
Water, river, MU | Elementary flows/Resource/unspecified | Volume | 1 | m3
Water, river, MV | Elementary flows/Resource/unspecified | Volume | 1 | m3
Water, river, MW | Elementary flows/Resource/unspecified | Volume | 1 | m3
Water, river, MX | Elementary flows/Resource/unspecified | Volume | 1 | m3
Water, river, MY | Elementary flows/Resource/unspecified | Volume | 1 | m3
Water, river, MY | Elementary flows/Resource/in water | Volume | 1 | m3
Water, river, MZ | Elementary flows/Resource/unspecified | Volume | 1 | m3
Water, river, NA | Elementary flows/Resource/unspecified | Volume | 1 | m3
Water, river, NC | Elementary flows/Resource/unspecified | Volume | 1 | m3
Water, river, NE | Elementary flows/Resource/unspecified | Volume | 1 | m3
Water, river, NE Coast other than Burd., Fitz.,..., QLD, AU | Resources/Unspecified | Volume | 1 | m3
Water, river, New South Wales, AU | Resources/Unspecified | Volume | 1 | m3
Water, river, NF | Elementary flows/Resource/unspecified | Volume | 1 | m3
Water, river, NG | Elementary flows/Resource/unspecified | Volume | 1 | m3
Water, river, NI | Elementary flows/Resource/unspecified | Volume | 1 | m3
Water, river, NL | Elementary flows/Resource/unspecified | Volume | 1 | m3
Water, river, NL | Elementary flows/Resource/in water | Volume | 1 | m3
Water, river, NO | Elementary flows/Resource/unspecified | Volume | 1 | m3
Water, river, NORDEL | Elementary flows/Resource/unspecified | Volume | 1 | m3
Water, river, NP | Elementary flows/Resource/unspecified | Volume | 1 | m3
Water, river, NR | Elementary flows/Resource/unspecified | Volume | 1 | m3
Water, river, NU | Elementary flows/Resource/unspecified | Volume | 1 | m3
Water, river, NZ | Elementary flows/Resource/unspecified | Volume | 1 | m3
Water, river, OCE | Elementary flows/Resource/unspecified | Volume | 1 | m3
Water, river, OM | Elementary flows/Resource/unspecified | Volume | 1 | m3
Water, river, PA | Elementary flows/Resource/unspecified | Volume | 1 | m3
Water, river, PE | Elementary flows/Resource/unspecified | Volume | 1 | m3
Water, river, PE | Elementary flows/Resource/in water | Volume | 1 | m3
Water, river, PF | Elementary flows/Resource/unspecified | Volume | 1 | m3
Water, river, PG | Elementary flows/Resource/unspecified | Volume | 1 | m3
Water, river, PH | Elementary flows/Resource/unspecified | Volume | 1 | m3
Water, river, PH | Elementary flows/Resource/in water | Volume | 1 | m3
Water, river, PK | Elementary flows/Resource/unspecified | Volume | 1 | m3
Water, river, PL | Elementary flows/Resource/unspecified | Volume | 1 | m3
Water, river, PM | Elementary flows/Resource/unspecified | Volume | 1 | m3
Water, river, PR | Elementary flows/Resource/unspecified | Volume | 1 | m3
Water, river, PS | Elementary flows/Resource/unspecified | Volume | 1 | m3
Water, river, PT | Elementary flows/Resource/unspecified | Volume | 1 | m3
Water, river, PT | Elementary flows/Resource/in water | Volume | 1 | m3
Water, river, PW | Elementary flows/Resource/unspecified | Volume | 1 | m3
Water, river, PY | Elementary flows/Resource/unspecified | Volume | 1 | m3
Water, river, QA | Elementary flows/Resource/unspecified | Volume | 1 | m3
Water, river, Queensland, AU | Resources/Unspecified | Volume | 1 | m3
Water, river, RAF | Elementary flows/Resource/unspecified | Volume | 1 | m3
Water, river, RAS | Elementary flows/Resource/unspecified | Volume | 1 | m3
Water, river, RAS | Elementary flows/Resource/in water | Volume | 1 | m3
Water, river, RE | Elementary flows/Resource/unspecified | Volume | 1 | m3
Water, river, RER | Elementary flows/Resource/unspecified | Volume | 1 | m3
Water, river, RER | Elementary flows/Resource/in water | Volume | 1 | m3
Water, river, RLA | Elementary flows/Resource/unspecified | Volume | 1 | m3
Water, river, RLA | Elementary flows/Resource/in water | Volume | 1 | m3
Water, river, RME | Elementary flows/Resource/unspecified | Volume | 1 | m3
Water, river, RNA | Elementary flows/Resource/unspecified | Volume | 1 | m3
Water, river, RNA | Elementary flows/Resource/in water | Volume | 1 | m3
Water, river, RO | Elementary flows/Resource/unspecified | Volume | 1 | m3
Water, river, RO | Elementary flows/Resource/in water | Volume | 1 | m3
Water, river, RoW | Elementary flows/Resource/unspecified | Volume | 1 | m3
Water, river, RoW | Elementary flows/Resource/in water | Volume | 1 | m3
Water, river, RS | Elementary flows/Resource/unspecified | Volume | 1 | m3
Water, river, RU | Elementary flows/Resource/unspecified | Volume | 1 | m3
Water, river, RU | Elementary flows/Resource/in water | Volume | 1 | m3
Water, river, RW | Elementary flows/Resource/unspecified | Volume | 1 | m3
Water, river, SA | Elementary flows/Resource/unspecified | Volume | 1 | m3
Water, river, SB | Elementary flows/Resource/unspecified | Volume | 1 | m3
Water, river, SC | Elementary flows/Resource/unspecified | Volume | 1 | m3
Water, river, SD | Elementary flows/Resource/unspecified | Volume | 1 | m3
Water, river, SE | Elementary flows/Resource/unspecified | Volume | 1 | m3
Water, river, SE | Elementary flows/Resource/in water | Volume | 1 | m3
Water, river, SG | Elementary flows/Resource/unspecified | Volume | 1 | m3
Water, river, SH | Elementary flows/Resource/unspecified | Volume | 1 | m3
Water, river, SI | Elementary flows/Resource/unspecified | Volume | 1 | m3
Water, river, SJ | Elementary flows/Resource/unspecified | Volume | 1 | m3
Water, river, SK | Elementary flows/Resource/unspecified | Volume | 1 | m3
Water, river, SL | Elementary flows/Resource/unspecified | Volume | 1 | m3
Water, river, SM | Elementary flows/Resource/unspecified | Volume | 1 | m3
Water, river, SN | Elementary flows/Resource/unspecified | Volume | 1 | m3
Water, river, SO | Elementary flows/Resource/unspecified | Volume | 1 | m3
Water, river, South Australia, AU | Resources/Unspecified | Volume | 1 | m3
Water, river, SR | Elementary flows/Resource/unspecified | Volume | 1 | m3
Water, river, ST | Elementary flows/Resource/unspecified | Volume | 1 | m3
Water, river, SV | Elementary flows/Resource/unspecified | Volume | 1 | m3
Water, river, SY | Elementary flows/Resource/unspecified | Volume | 1 | m3
Water, river, SZ | Elementary flows/Resource/unspecified | Volume | 1 | m3
Water, river, TC | Elementary flows/Resource/unspecified | Volume | 1 | m3
Water, river, TD | Elementary flows/Resource/unspecified | Volume | 1 | m3
Water, river, TF | Elementary flows/Resource/unspecified | Volume | 1 | m3
Water, river, TG | Elementary flows/Resource/unspecified | Volume | 1 | m3
Water, river, TH | Elementary flows/Resource/unspecified | Volume | 1 | m3
Water, river, TJ | Elementary flows/Resource/unspecified | Volume | 1 | m3
Water, river, TK | Elementary flows/Resource/unspecified | Volume | 1 | m3
Water, river, TL | Elementary flows/Resource/unspecified | Volume | 1 | m3
Water, river, TM | Elementary flows/Resource/unspecified | Volume | 1 | m3
Water, river, TN | Elementary flows/Resource/unspecified | Volume | 1 | m3
Water, river, TN | Elementary flows/Resource/in water | Volume | 1 | m3
Water, river, TO | Elementary flows/Resource/unspecified | Volume | 1 | m3
Water, river, TR | Elementary flows/Resource/unspecified | Volume | 1 | m3
Water, river, TT | Elementary flows/Resource/unspecified | Volume | 1 | m3
Water, river, TV | Elementary flows/Resource/unspecified | Volume | 1 | m3
Water, river, TW | Elementary flows/Resource/unspecified | Volume | 1 | m3
Water, river, TZ | Elementary flows/Resource/unspecified | Volume | 1 | m3
Water, river, TZ | Elementary flows/Resource/in water | Volume | 1 | m3
Water, river, UA | Elementary flows/Resource/unspecified | Volume | 1 | m3
Water, river, UG | Elementary flows/Resource/unspecified | Volume | 1 | m3
Water, river, UM | Elementary flows/Resource/unspecified | Volume | 1 | m3
Water, river, US | Elementary flows/Resource/unspecified | Volume | 1 | m3
Water, river, US | Elementary flows/Resource/in water | Volume | 1 | m3
Water, river, UY | Elementary flows/Resource/unspecified | Volume | 1 | m3
Water, river, UZ | Elementary flows/Resource/unspecified | Volume | 1 | m3
Water, river, VA | Elementary flows/Resource/unspecified | Volume | 1 | m3
Water, river, VC | Elementary flows/Resource/unspecified | Volume | 1 | m3
Water, river, VE | Elementary flows/Resource/unspecified | Volume | 1 | m3
Water, river, VG | Elementary flows/Resource/unspecified | Volume | 1 | m3
Water, river, VI | Elementary flows/Resource/unspecified | Volume | 1 | m3
Water, river, VN | Elementary flows/Resource/unspecified | Volume | 1 | m3
Water, river, VU | Elementary flows/Resource/unspecified | Volume | 1 | m3
Water, river, Western Australia, AU | Resources/Unspecified | Volume | 1 | m3
Water, river, WEU | Elementary flows/Resource/unspecified | Volume | 1 | m3
Water, river, WEU | Elementary flows/Resource/in water | Volume | 1 | m3
Water, river, WF | Elementary flows/Resource/unspecified | Volume | 1 | m3
Water, river, WS | Elementary flows/Resource/unspecified | Volume | 1 | m3
Water, river, YE | Elementary flows/Resource/unspecified | Volume | 1 | m3
Water, river, YT | Elementary flows/Resource/unspecified | Volume | 1 | m3
Water, river, ZA | Elementary flows/Resource/unspecified | Volume | 1 | m3
Water, river, ZA | Elementary flows/Resource/in water | Volume | 1 | m3
Water, river, ZM | Elementary flows/Resource/unspecified | Volume | 1 | m3
Water, river, ZW | Elementary flows/Resource/unspecified | Volume | 1 | m3
Water, RLA | Elementary flows/Emission to air/unspecified | Mass | 1 | kg
Water, RLA | Elementary flows/Emission to water/ocean | Volume | 1 | m3
Water, RLA | Elementary flows/Emission to water/river | Volume | 1 | m3
Water, RLA | Elementary flows/Emission to water/unspecified | Volume | 1 | m3
Water, RME | Elementary flows/Emission to air/unspecified | Mass | 1 | kg
Water, RME | Elementary flows/Emission to water/ocean | Volume | 1 | m3
Water, RME | Elementary flows/Emission to water/river | Volume | 1 | m3
Water, RME | Elementary flows/Emission to water/unspecified | Volume | 1 | m3
Water, RNA | Elementary flows/Emission to air/unspecified | Mass | 1 | kg
Water, RNA | Elementary flows/Emission to water/ocean | Volume | 1 | m3
Water, RNA | Elementary flows/Emission to water/river | Volume | 1 | m3
Water, RNA | Elementary flows/Emission to water/unspecified | Volume | 1 | m3
Water, RNA | Elementary flows/Emission to water/ground water | Volume | 1 | m3
Water, RO | Elementary flows/Emission to air/unspecified | Mass | 1 | kg
Water, RO | Elementary flows/Emission to water/ocean | Volume | 1 | m3
Water, RO | Elementary flows/Emission to water/river | Volume | 1 | m3
Water, RO | Elementary flows/Emission to water/unspecified | Volume | 1 | m3
Water, RoW | Elementary flows/Emission to air/unspecified | Mass | 1 | kg
Water, RoW | Elementary flows/Emission to water/ocean | Volume | 1 | m3
Water, RoW | Elementary flows/Emission to water/river | Volume | 1 | m3
Water, RoW | Elementary flows/Emission to water/unspecified | Volume | 1 | m3
Water, RoW | Elementary flows/Emission to water/ground water | Volume | 1 | m3
Water, RS | Elementary flows/Emission to air/unspecified | Mass | 1 | kg
Water, RS | Elementary flows/Emission to water/ocean | Volume | 1 | m3
Water, RS | Elementary flows/Emission to water/unspecified | Volume | 1 | m3
Water, RU | Elementary flows/Emission to air/unspecified | Mass | 1 | kg
Water, RU | Elementary flows/Emission to water/ocean | Volume | 1 | m3
Water, RU | Elementary flows/Emission to water/river | Volume | 1 | m3
Water, RU | Elementary flows/Emission to water/unspecified | Volume | 1 | m3
Water, RU | Elementary flows/Emission to water/ground water | Volume | 1 | m3
Water, RW | Elementary flows/Emission to air/unspecified | Mass | 1 | kg
Water, RW | Elementary flows/Emission to water/ocean | Volume | 1 | m3
Water, RW | Elementary flows/Emission to water/unspecified | Volume | 1 | m3
Water, SA | Elementary flows/Emission to air/unspecified | Mass | 1 | kg
Water, SA | Elementary flows/Emission to water/ocean | Volume | 1 | m3
Water, SA | Elementary flows/Emission to water/river | Volume | 1 | m3
Water, SA | Elementary flows/Emission to water/unspecified | Volume | 1 | m3
Water, Saline water consumption | Elementary flows/Resource/unspecified | Mass | 1 | kg
Water, salt, ocean | Elementary flows/Resource/unspecified | Volume | 1 | m3
Water, salt, ocean | Elementary flows/Resource/in water | Volume | 1 | m3
Water, salt, sole | Elementary flows/Resource/unspecified | Volume | 1 | m3
Water, salt, sole | Elementary flows/Resource/in water | Volume | 1 | m3
Water, SAS | Elementary flows/Emission to water/river | Volume | 1 | m3
Water, SB | Elementary flows/Emission to air/unspecified | Mass | 1 | kg
Water, SB | Elementary flows/Emission to water/ocean | Volume | 1 | m3
Water, SB | Elementary flows/Emission to water/unspecified | Volume | 1 | m3
Water, SC | Elementary flows/Emission to water/ocean | Volume | 1 | m3
Water, SC | Elementary flows/Emission to water/unspecified | Volume | 1 | m3
Water, SD | Elementary flows/Emission to air/unspecified | Mass | 1 | kg
Water, SD | Elementary flows/Emission to water/ocean | Volume | 1 | m3
Water, SD | Elementary flows/Emission to water/unspecified | Volume | 1 | m3
Water, SE | Elementary flows/Emission to air/unspecified | Mass | 1 | kg
Water, SE | Elementary flows/Emission to water/ocean | Volume | 1 | m3
Water, SE | Elementary flows/Emission to water/river | Volume | 1 | m3
Water, SE | Elementary flows/Emission to water/unspecified | Volume | 1 | m3
Water, SG | Elementary flows/Emission to air/unspecified | Mass | 1 | kg
Water, SG | Elementary flows/Emission to water/ocean | Volume | 1 | m3
Water, SG | Elementary flows/Emission to water/unspecified | Volume | 1 | m3
Water, SH | Elementary flows/Emission to water/ocean | Volume | 1 | m3
Water, SH | Elementary flows/Emission to water/unspecified | Volume | 1 | m3
Water, SI | Elementary flows/Emission to air/unspecified | Mass | 1 | kg
Water, SI | Elementary flows/Emission to water/ocean | Volume | 1 | m3
Water, SI | Elementary flows/Emission to water/unspecified | Volume | 1 | m3
Water, SJ | Elementary flows/Emission to water/ocean | Volume | 1 | m3
Water, SJ | Elementary flows/Emission to water/unspecified | Volume | 1 | m3
Water, SK | Elementary flows/Emission to air/unspecified | Mass | 1 | kg
Water, SK | Elementary flows/Emission to water/ocean | Volume | 1 | m3
Water, SK | Elementary flows/Emission to water/river | Volume | 1 | m3
Water, SK | Elementary flows/Emission to water/unspecified | Volume | 1 | m3
Water, SL | Elementary flows/Emission to air/unspecified | Mass | 1 | kg
Water, SL | Elementary flows/Emission to water/ocean | Volume | 1 | m3
Water, SL | Elementary flows/Emission to water/unspecified | Volume | 1 | m3
Water, SM | Elementary flows/Emission to air/unspecified | Mass | 1 | kg
Water, SM | Elementary flows/Emission to water/ocean | Volume | 1 | m3
Water, SM | Elementary flows/Emission to water/unspecified | Volume | 1 | m3
Water, SN | Elementary flows/Emission to air/unspecified | Mass | 1 | kg
Water, SN | Elementary flows/Emission to water/ocean | Volume | 1 | m3
Water, SN | Elementary flows/Emission to water/unspecified | Volume | 1 | m3
Water, SO | Elementary flows/Emission to air/unspecified | Mass | 1 | kg
Water, SO | Elementary flows/Emission to water/ocean | Volume | 1 | m3
Water, SO | Elementary flows/Emission to water/unspecified | Volume | 1 | m3
Water, South America | Elementary flows/Emission to air/unspecified | Mass | 1 | kg
Water, SR | Elementary flows/Emission to air/unspecified | Mass | 1 | kg
Water, SR | Elementary flows/Emission to water/ocean | Volume | 1 | m3
Water, SR | Elementary flows/Emission to water/unspecified | Volume | 1 | m3
Water, ST | Elementary flows/Emission to air/unspecified | Mass | 1 | kg
Water, ST | Elementary flows/Emission to water/ocean | Volume | 1 | m3
Water, ST | Elementary flows/Emission to water/unspecified | Volume | 1 | m3
Water, stormwater | Resources/Unspecified | Mass | 1 | kg
Water, surface | Elementary flows/Resource/in water | Mass | 1 | kg
Water, Surface water consumption | Elementary flows/Resource/unspecified | Mass | 1 | kg
Water, surface water consumption | Elementary flows/Resource/in water | Mass | 1 | kg
Water, SV | Elementary flows/Emission to air/unspecified | Mass | 1 | kg
Water, SV | Elementary flows/Emission to water/ocean | Volume | 1 | m3
Water, SV | Elementary flows/Emission to water/unspecified | Volume | 1 | m3
Water, SY | Elementary flows/Emission to air/unspecified | Mass | 1 | kg
Water, SY | Elementary flows/Emission to water/ocean | Volume | 1 | m3
Water, SY | Elementary flows/Emission to water/unspecified | Volume | 1 | m3
Water, SZ | Elementary flows/Emission to air/unspecified | Mass | 1 | kg
Water, SZ | Elementary flows/Emission to water/ocean | Volume | 1 | m3
Water, SZ | Elementary flows/Emission to water/unspecified | Volume | 1 | m3
Water, TC | Elementary flows/Emission to air/unspecified | Mass | 1 | kg
Water, TC | Elementary flows/Emission to water/ocean | Volume | 1 | m3
Water, TC | Elementary flows/Emission to water/unspecified | Volume | 1 | m3
Water, TD | Elementary flows/Emission to air/unspecified | Mass | 1 | kg
Water, TD | Elementary flows/Emission to water/ocean | Volume | 1 | m3
Water, TD | Elementary flows/Emission to water/unspecified | Volume | 1 | m3
Water, TF | Elementary flows/Emission to water/ocean | Volume | 1 | m3
Water, TF | Elementary flows/Emission to water/unspecified | Volume | 1 | m3
Water, TG | Elementary flows/Emission to air/unspecified | Mass | 1 | kg
Water, TG | Elementary flows/Emission to water/ocean | Volume | 1 | m3
Water, TG | Elementary flows/Emission to water/unspecified | Volume | 1 | m3
Water, TH | Elementary flows/Emission to air/unspecified | Mass | 1 | kg
Water, TH | Elementary flows/Emission to water/ocean | Volume | 1 | m3
Water, TH | Elementary flows/Emission to water/unspecified | Volume | 1 | m3
Water, thermoelectric groundwater consumption | Elementary flows/Resource/unspecified | Mass | 1 | kg
Water, thermoelectric saline water consumption | Elementary flows/Resource/unspecified | Mass | 1 | kg
Water, thermoelectric surface water consumption | Elementary flows/Resource/unspecified | Mass | 1 | kg
Water, TJ | Elementary flows/Emission to air/unspecified | Mass | 1 | kg
Water, TJ | Elementary flows/Emission to water/ocean | Volume | 1 | m3
Water, TJ | Elementary flows/Emission to water/unspecified | Volume | 1 | m3
Water, TK | Elementary flows/Emission to water/ocean | Volume | 1 | m3
Water, TK | Elementary flows/Emission to water/unspecified | Volume | 1 | m3
Water, TL | Elementary flows/Emission to air/unspecified | Mass | 1 | kg
Water, TL | Elementary flows/Emission to water/ocean | Volume | 1 | m3
Water, TL | Elementary flows/Emission to water/unspecified | Volume | 1 | m3
Water, TM | Elementary flows/Emission to air/unspecified | Mass | 1 | kg
Water, TM | Elementary flows/Emission to water/ocean | Volume | 1 | m3
Water, TM | Elementary flows/Emission to water/unspecified | Volume | 1 | m3
Water, TN | Elementary flows/Emission to air/unspecified | Mass | 1 | kg
Water, TN | Elementary flows/Emission to water/ocean | Volume | 1 | m3
Water, TN | Elementary flows/Emission to water/unspecified | Volume | 1 | m3
Water, TO | Elementary flows/Emission to air/unspecified | Mass | 1 | kg
Water, TO | Elementary flows/Emission to water/ocean | Volume | 1 | m3
Water, TO | Elementary flows/Emission to water/unspecified | Volume | 1 | m3
Water, TR | Elementary flows/Emission to air/unspecified | Mass | 1 | kg
Water, TR | Elementary flows/Emission to water/ocean | Volume | 1 | m3
Water, TR | Elementary flows/Emission to water/river | Volume | 1 | m3
Water, TR | Elementary flows/Emission to water/unspecified | Volume | 1 | m3
Water, TT | Elementary flows/Emission to air/unspecified | Mass | 1 | kg
Water, TT | Elementary flows/Emission to water/ocean | Volume | 1 | m3
Water, TT | Elementary flows/Emission to water/unspecified | Volume | 1 | m3
Water, turbine use, unspecified natural origin | Elementary flows/Resource/unspecified | Volume | 1 | m3
Water, turbine use, unspecified natural origin | Elementary flows/Resource/in water | Volume | 1 | m3
Water, turbine use, unspecified natural origin, AD | Elementary flows/Resource/unspecified | Volume | 1 | m3
Water, turbine use, unspecified natural origin, AE | Elementary flows/Resource/unspecified | Volume | 1 | m3
Water, turbine use, unspecified natural origin, AF | Elementary flows/Resource/unspecified | Volume | 1 | m3
Water, turbine use, unspecified natural origin, AG | Elementary flows/Resource/unspecified | Volume | 1 | m3
Water, turbine use, unspecified natural origin, AI | Elementary flows/Resource/unspecified | Volume | 1 | m3
Water, turbine use, unspecified natural origin, AL | Elementary flows/Resource/unspecified | Volume | 1 | m3
Water, turbine use, unspecified natural origin, AM | Elementary flows/Resource/unspecified | Volume | 1 | m3
Water, turbine use, unspecified natural origin, AO | Elementary flows/Resource/unspecified | Volume | 1 | m3
Water, turbine use, unspecified natural origin, AR | Elementary flows/Resource/unspecified | Volume | 1 | m3
Water, turbine use, unspecified natural origin, AS | Elementary flows/Resource/unspecified | Volume | 1 | m3
Water, turbine use, unspecified natural origin, AT | Elementary flows/Resource/unspecified | Volume | 1 | m3
Water, turbine use, unspecified natural origin, AT | Elementary flows/Resource/in water | Volume | 1 | m3
Water, turbine use, unspecified natural origin, AU | Elementary flows/Resource/unspecified | Volume | 1 | m3
Water, turbine use, unspecified natural origin, AU | Elementary flows/Resource/in water | Volume | 1 | m3
Water, turbine use, unspecified natural origin, AW | Elementary flows/Resource/unspecified | Volume | 1 | m3
Water, turbine use, unspecified natural origin, AZ | Elementary flows/Resource/unspecified | Volume | 1 | m3
Water, turbine use, unspecified natural origin, BA | Elementary flows/Resource/unspecified | Volume | 1 | m3
Water, turbine use, unspecified natural origin, BA | Elementary flows/Resource/in water | Volume | 1 | m3
Water, turbine use, unspecified natural origin, BB | Elementary flows/Resource/unspecified | Volume | 1 | m3
Water, turbine use, unspecified natural origin, BD | Elementary flows/Resource/unspecified | Volume | 1 | m3
Water, turbine use, unspecified natural origin, BE | Elementary flows/Resource/unspecified | Volume | 1 | m3
Water, turbine use, unspecified natural origin, BE | Elementary flows/Resource/in water | Volume | 1 | m3
Water, turbine use, unspecified natural origin, BF | Elementary flows/Resource/unspecified | Volume | 1 | m3
Water, turbine use, unspecified natural origin, BG | Elementary flows/Resource/unspecified | Volume | 1 | m3
Water, turbine use, unspecified natural origin, BG | Elementary flows/Resource/in water | Volume | 1 | m3
Water, turbine use, unspecified natural origin, BH | Elementary flows/Resource/unspecified | Volume | 1 | m3
Water, turbine use, unspecified natural origin, BI | Elementary flows/Resource/unspecified | Volume | 1 | m3
Water, turbine use, unspecified natural origin, BJ | Elementary flows/Resource/unspecified | Volume | 1 | m3
Water, turbine use, unspecified natural origin, BM | Elementary flows/Resource/unspecified | Volume | 1 | m3
Water, turbine use, unspecified natural origin, BN | Elementary flows/Resource/unspecified | Volume | 1 | m3
Water, turbine use, unspecified natural origin, BO | Elementary flows/Resource/unspecified | Volume | 1 | m3
Water, turbine use, unspecified natural origin, BR | Elementary flows/Resource/unspecified | Volume | 1 | m3
Water, turbine use, unspecified natural origin, BR | Elementary flows/Resource/in water | Volume | 1 | m3
Water, turbine use, unspecified natural origin, BS | Elementary flows/Resource/unspecified | Volume | 1 | m3
Water, turbine use, unspecified natural origin, BT | Elementary flows/Resource/unspecified | Volume | 1 | m3
Water, turbine use, unspecified natural origin, BW | Elementary flows/Resource/unspecified | Volume | 1 | m3
Water, turbine use, unspecified natural origin, BY | Elementary flows/Resource/unspecified | Volume | 1 | m3
Water, turbine use, unspecified natural origin, BZ | Elementary flows/Resource/unspecified | Volume | 1 | m3
Water, turbine use, unspecified natural origin, CA | Elementary flows/Resource/unspecified | Volume | 1 | m3
Water, turbine use, unspecified natural origin, CA | Elementary flows/Resource/in water | Volume | 1 | m3
Water, turbine use, unspecified natural origin, CC | Elementary flows/Resource/unspecified | Volume | 1 | m3
Water, turbine use, unspecified natural origin, CD | Elementary flows/Resource/unspecified | Volume | 1 | m3
Water, turbine use, unspecified natural origin, CF | Elementary flows/Resource/unspecified | Volume | 1 | m3
Water, turbine use, unspecified natural origin, CG | Elementary flows/Resource/unspecified | Volume | 1 | m3
Water, turbine use, unspecified natural origin, CH | Elementary flows/Resource/unspecified | Volume | 1 | m3
Water, turbine use, unspecified natural origin, CH | Elementary flows/Resource/in water | Volume | 1 | m3
Water, turbine use, unspecified natural origin, CI | Elementary flows/Resource/unspecified | Volume | 1 | m3
Water, turbine use, unspecified natural origin, CK | Elementary flows/Resource/unspecified | Volume | 1 | m3
Water, turbine use, unspecified natural origin, CL | Elementary flows/Resource/unspecified | Volume | 1 | m3
Water, turbine use, unspecified natural origin, CL | Elementary flows/Resource/in water | Volume | 1 | m3
Water, turbine use, unspecified natural origin, CM | Elementary flows/Resource/unspecified | Volume | 1 | m3
Water, turbine use, unspecified natural origin, CN | Elementary flows/Resource/unspecified | Volume | 1 | m3
Water, turbine use, unspecified natural origin, CN | Elementary flows/Resource/in water | Volume | 1 | m3
Water, turbine use, unspecified natural origin, CO | Elementary flows/Resource/unspecified | Volume | 1 | m3
Water, turbine use, unspecified natural origin, CR | Elementary flows/Resource/unspecified | Volume | 1 | m3
Water, turbine use, unspecified natural origin, CS | Elementary flows/Resource/unspecified | Volume | 1 | m3
Water, turbine use, unspecified natural origin, CU | Elementary flows/Resource/unspecified | Volume | 1 | m3
Water, turbine use, unspecified natural origin, CV | Elementary flows/Resource/unspecified | Volume | 1 | m3
Water, turbine use, unspecified natural origin, CX | Elementary flows/Resource/unspecified | Volume | 1 | m3
Water, turbine use, unspecified natural origin, CY | Elementary flows/Resource/unspecified | Volume | 1 | m3
Water, turbine use, unspecified natural origin, CZ | Elementary flows/Resource/unspecified | Volume | 1 | m3
Water, turbine use, unspecified natural origin, CZ | Elementary flows/Resource/in water | Volume | 1 | m3
Water, turbine use, unspecified natural origin, DE | Elementary flows/Resource/unspecified | Volume | 1 | m3
Water, turbine use, unspecified natural origin, DE | Elementary flows/Resource/in water | Volume | 1 | m3
Water, turbine use, unspecified natural origin, DJ | Elementary flows/Resource/unspecified | Volume | 1 | m3
Water, turbine use, unspecified natural origin, DK | Elementary flows/Resource/unspecified | Volume | 1 | m3
Water, turbine use, unspecified natural origin, DK | Elementary flows/Resource/in water | Volume | 1 | m3
Water, turbine use, unspecified natural origin, DM | Elementary flows/Resource/unspecified | Volume | 1 | m3
Water, turbine use, unspecified natural origin, DO | Elementary flows/Resource/unspecified | Volume | 1 | m3
Water, turbine use, unspecified natural origin, DZ | Elementary flows/Resource/unspecified | Volume | 1 | m3
Water, turbine use, unspecified natural origin, EC | Elementary flows/Resource/unspecified | Volume | 1 | m3
Water, turbine use, unspecified natural origin, EE | Elementary flows/Resource/unspecified | Volume | 1 | m3
Water, turbine use, unspecified natural origin, EE | Elementary flows/Resource/in water | Volume | 1 | m3
Water, turbine use, unspecified natural origin, EG | Elementary flows/Resource/unspecified | Volume | 1 | m3
Water, turbine use, unspecified natural origin, EH | Elementary flows/Resource/unspecified | Volume | 1 | m3
Water, turbine use, unspecified natural origin, ER | Elementary flows/Resource/unspecified | Volume | 1 | m3
Water, turbine use, unspecified natural origin, ES | Elementary flows/Resource/unspecified | Volume | 1 | m3
Water, turbine use, unspecified natural origin, ES | Elementary flows/Resource/in water | Volume | 1 | m3
Water, turbine use, unspecified natural origin, ET | Elementary flows/Resource/unspecified | Volume | 1 | m3
Water, turbine use, unspecified natural origin, Europe without Switzerland | Elementary flows/Resource/unspecified | Volume | 1 | m3
Water, turbine use, unspecified natural origin, FI | Elementary flows/Resource/unspecified | Volume | 1 | m3
Water, turbine use, unspecified natural origin, FI | Elementary flows/Resource/in water | Volume | 1 | m3
Water, turbine use, unspecified natural origin, FJ | Elementary flows/Resource/unspecified | Volume | 1 | m3
Water, turbine use, unspecified natural origin, FK | Elementary flows/Resource/unspecified | Volume | 1 | m3
Water, turbine use, unspecified natural origin, FM | Elementary flows/Resource/unspecified | Volume | 1 | m3
Water, turbine use, unspecified natural origin, FO | Elementary flows/Resource/unspecified | Volume | 1 | m3
Water, turbine use, unspecified natural origin, FR | Elementary flows/Resource/unspecified | Volume | 1 | m3
Water, turbine use, unspecified natural origin, FR | Elementary flows/Resource/in water | Volume | 1 | m3
Water, turbine use, unspecified natural origin, GA | Elementary flows/Resource/unspecified | Volume | 1 | m3
Water, turbine use, unspecified natural origin, GB | Elementary flows/Resource/unspecified | Volume | 1 | m3
Water, turbine use, unspecified natural origin, GB | Elementary flows/Resource/in water | Volume | 1 | m3
Water, turbine use, unspecified natural origin, GD | Elementary flows/Resource/unspecified | Volume | 1 | m3
Water, turbine use, unspecified natural origin, GE | Elementary flows/Resource/unspecified | Volume | 1 | m3
Water, turbine use, unspecified natural origin, GF | Elementary flows/Resource/unspecified | Volume | 1 | m3
Water, turbine use, unspecified natural origin, GH | Elementary flows/Resource/unspecified | Volume | 1 | m3
Water, turbine use, unspecified natural origin, GI | Elementary flows/Resource/unspecified | Volume | 1 | m3
Water, turbine use, unspecified natural origin, GL | Elementary flows/Resource/unspecified | Volume | 1 | m3
Water, turbine use, unspecified natural origin, GLO | Elementary flows/Resource/unspecified | Volume | 1 | m3
Water, turbine use, unspecified natural origin, GLO | Elementary flows/Resource/in water | Volume | 1 | m3
Water, turbine use, unspecified natural origin, GM | Elementary flows/Resource/unspecified | Volume | 1 | m3
Water, turbine use, unspecified natural origin, GN | Elementary flows/Resource/unspecified | Volume | 1 | m3
Water, turbine use, unspecified natural origin, GP | Elementary flows/Resource/unspecified | Volume | 1 | m3
Water, turbine use, unspecified natural origin, GQ | Elementary flows/Resource/unspecified | Volume | 1 | m3
Water, turbine use, unspecified natural origin, GR | Elementary flows/Resource/unspecified | Volume | 1 | m3
Water, turbine use, unspecified natural origin, GR | Elementary flows/Resource/in water | Volume | 1 | m3
Water, turbine use, unspecified natural origin, GS | Elementary flows/Resource/unspecified | Volume | 1 | m3
Water, turbine use, unspecified natural origin, GT | Elementary flows/Resource/unspecified | Volume | 1 | m3
Water, turbine use, unspecified natural origin, GU | Elementary flows/Resource/unspecified | Volume | 1 | m3
Water, turbine use, unspecified natural origin, GW | Elementary flows/Resource/unspecified | Volume | 1 | m3
Water, turbine use, unspecified natural origin, GY | Elementary flows/Resource/unspecified | Volume | 1 | m3
Water, turbine use, unspecified natural origin, HK | Elementary flows/Resource/unspecified | Volume | 1 | m3
Water, turbine use, unspecified natural origin, HM | Elementary flows/Resource/unspecified | Volume | 1 | m3
Water, turbine use, unspecified natural origin, HN | Elementary flows/Resource/unspecified | Volume | 1 | m3
Water, turbine use, unspecified natural origin, HR | Elementary flows/Resource/unspecified | Volume | 1 | m3
Water, turbine use, unspecified natural origin, HR | Elementary flows/Resource/in water | Volume | 1 | m3
Water, turbine use, unspecified natural origin, HT | Elementary flows/Resource/unspecified | Volume | 1 | m3
Water, turbine use, unspecified natural origin, HU | Elementary flows/Resource/unspecified | Volume | 1 | m3
Water, turbine use, unspecified natural origin, HU | Elementary flows/Resource/in water | Volume | 1 | m3
Water, turbine use, unspecified natural origin, ID | Elementary flows/Resource/unspecified | Volume | 1 | m3
Water, turbine use, unspecified natural origin, ID | Elementary flows/Resource/in water | Volume | 1 | m3
Water, turbine use, unspecified natural origin, IE | Elementary flows/Resource/unspecified | Volume | 1 | m3
Water, turbine use, unspecified natural origin, IE | Elementary flows/Resource/in water | Volume | 1 | m3
Water, turbine use, unspecified natural origin, IL | Elementary flows/Resource/unspecified | Volume | 1 | m3
Water, turbine use, unspecified natural origin, IM | Elementary flows/Resource/unspecified | Volume | 1 | m3
Water, turbine use, unspecified natural origin, IN | Elementary flows/Resource/unspecified | Volume | 1 | m3
Water, turbine use, unspecified natural origin, IN | Elementary flows/Resource/in water | Volume | 1 | m3
Water, turbine use, unspecified natural origin, IO | Elementary flows/Resource/unspecified | Volume | 1 | m3
Water, turbine use, unspecified natural origin, IQ | Elementary flows/Resource/unspecified | Volume | 1 | m3
Water, turbine use, unspecified natural origin, IR | Elementary flows/Resource/unspecified | Volume | 1 | m3
Water, turbine use, unspecified natural origin, IR | Elementary flows/Resource/in water | Volume | 1 | m3
Water, turbine use, unspecified natural origin, IS | Elementary flows/Resource/unspecified | Volume | 1 | m3
Water, turbine use, unspecified natural origin, IS | Elementary flows/Resource/in water | Volume | 1 | m3
Water, turbine use, unspecified natural origin, IT | Elementary flows/Resource/unspecified | Volume | 1 | m3
Water, turbine use, unspecified natural origin, IT | Elementary flows/Resource/in water | Volume | 1 | m3
Water, turbine use, unspecified natural origin, JE | Elementary flows/Resource/unspecified | Volume | 1 | m3
Water, turbine use, unspecified natural origin, JM | Elementary flows/Resource/unspecified | Volume | 1 | m3
Water, turbine use, unspecified natural origin, JO | Elementary flows/Resource/unspecified | Volume | 1 | m3
Water, turbine use, unspecified natural origin, JP | Elementary flows/Resource/unspecified | Volume | 1 | m3
Water, turbine use, unspecified natural origin, JP | Elementary flows/Resource/in water | Volume | 1 | m3
Water, turbine use, unspecified natural origin, KE | Elementary flows/Resource/unspecified | Volume | 1 | m3
Water, turbine use, unspecified natural origin, KG | Elementary flows/Resource/unspecified | Volume | 1 | m3
Water, turbine use, unspecified natural origin, KH | Elementary flows/Resource/unspecified | Volume | 1 | m3
Water, turbine use, unspecified natural origin, KI | Elementary flows/Resource/unspecified | Volume | 1 | m3
Water, turbine use, unspecified natural origin, KM | Elementary flows/Resource/unspecified | Volume | 1 | m3
Water, turbine use, unspecified natural origin, KN | Elementary flows/Resource/unspecified | Volume | 1 | m3
Water, turbine use, unspecified natural origin, KP | Elementary flows/Resource/unspecified | Volume | 1 | m3
Water, turbine use, unspecified natural origin, KR | Elementary flows/Resource/unspecified | Volume | 1 | m3
Water, turbine use, unspecified natural origin, KR | Elementary flows/Resource/in water | Volume | 1 | m3
Water, turbine use, unspecified natural origin, KW | Elementary flows/Resource/unspecified | Volume | 1 | m3
Water, turbine use, unspecified natural origin, KY | Elementary flows/Resource/unspecified | Volume | 1 | m3
Water, turbine use, unspecified natural origin, KZ | Elementary flows/Resource/unspecified | Volume | 1 | m3
Water, turbine use, unspecified natural origin, LA | Elementary flows/Resource/unspecified | Volume | 1 | m3
Water, turbine use, unspecified natural origin, LB | Elementary flows/Resource/unspecified | Volume | 1 | m3
Water, turbine use, unspecified natural origin, LC | Elementary flows/Resource/unspecified | Volume | 1 | m3
Water, turbine use, unspecified natural origin, LI | Elementary flows/Resource/unspecified | Volume | 1 | m3
Water, turbine use, unspecified natural origin, LK | Elementary flows/Resource/unspecified | Volume | 1 | m3
Water, turbine use, unspecified natural origin, LR | Elementary flows/Resource/unspecified | Volume | 1 | m3
Water, turbine use, unspecified natural origin, LS | Elementary flows/Resource/unspecified | Volume | 1 | m3
Water, turbine use, unspecified natural origin, LT | Elementary flows/Resource/unspecified | Volume | 1 | m3
Water, turbine use, unspecified natural origin, LT | Elementary flows/Resource/in water | Volume | 1 | m3
Water, turbine use, unspecified natural origin, LU | Elementary flows/Resource/unspecified | Volume | 1 | m3
Water, turbine use, unspecified natural origin, LU | Elementary flows/Resource/in water | Volume | 1 | m3
Water, turbine use, unspecified natural origin, LV | Elementary flows/Resource/unspecified | Volume | 1 | m3
Water, turbine use, unspecified natural origin, LV | Elementary flows/Resource/in water | Volume | 1 | m3
Water, turbine use, unspecified natural origin, LY | Elementary flows/Resource/unspecified | Volume | 1 | m3
Water, turbine use, unspecified natural origin, MA | Elementary flows/Resource/unspecified | Volume | 1 | m3
Water, turbine use, unspecified natural origin, MC | Elementary flows/Resource/unspecified | Volume | 1 | m3
Water, turbine use, unspecified natural origin, MD | Elementary flows/Resource/unspecified | Volume | 1 | m3
Water, turbine use, unspecified natural origin, ME | Elementary flows/Resource/unspecified | Volume | 1 | m3
Water, turbine use, unspecified natural origin, MG | Elementary flows/Resource/unspecified | Volume | 1 | m3
Water, turbine use, unspecified natural origin, MH | Elementary flows/Resource/unspecified | Volume | 1 | m3
Water, turbine use, unspecified natural origin, MK | Elementary flows/Resource/unspecified | Volume | 1 | m3
Water, turbine use, unspecified natural origin, MK | Elementary flows/Resource/in water | Volume | 1 | m3
Water, turbine use, unspecified natural origin, ML | Elementary flows/Resource/unspecified | Volume | 1 | m3
Water, turbine use, unspecified natural origin, MM | Elementary flows/Resource/unspecified | Volume | 1 | m3
Water, turbine use, unspecified natural origin, MN | Elementary flows/Resource/unspecified | Volume | 1 | m3
Water, turbine use, unspecified natural origin, MO | Elementary flows/Resource/unspecified | Volume | 1 | m3
Water, turbine use, unspecified natural origin, MP | Elementary flows/Resource/unspecified | Volume | 1 | m3
Water, turbine use, unspecified natural origin, MQ | Elementary flows/Resource/unspecified | Volume | 1 | m3
Water, turbine use, unspecified natural origin, MR | Elementary flows/Resource/unspecified | Volume | 1 | m3
Water, turbine use, unspecified natural origin, MS | Elementary flows/Resource/unspecified | Volume | 1 | m3
Water, turbine use, unspecified natural origin, MT | Elementary flows/Resource/unspecified | Volume | 1 | m3
Water, turbine use, unspecified natural origin, MU | Elementary flows/Resource/unspecified | Volume | 1 | m3
Water, turbine use, unspecified natural origin, MV | Elementary flows/Resource/unspecified | Volume | 1 | m3
Water, turbine use, unspecified natural origin, MW | Elementary flows/Resource/unspecified | Volume | 1 | m3
Water, turbine use, unspecified natural origin, MX | Elementary flows/Resource/unspecified | Volume | 1 | m3
Water, turbine use, unspecified natural origin, MX | Elementary flows/Resource/in water | Volume | 1 | m3
Water, turbine use, unspecified natural origin, MY | Elementary flows/Resource/unspecified | Volume | 1 | m3
Water, turbine use, unspecified natural origin, MY | Elementary flows/Resource/in water | Volume | 1 | m3
Water, turbine use, unspecified natural origin, MZ | Elementary flows/Resource/unspecified | Volume | 1 | m3
Water, turbine use, unspecified natural origin, NA | Elementary flows/Resource/unspecified | Volume | 1 | m3
Water, turbine use, unspecified natural origin, NC | Elementary flows/Resource/unspecified | Volume | 1 | m3
Water, turbine use, unspecified natural origin, NE | Elementary flows/Resource/unspecified | Volume | 1 | m3
Water, turbine use, unspecified natural origin, NF | Elementary flows/Resource/unspecified | Volume | 1 | m3
Water, turbine use, unspecified natural origin, NG | Elementary flows/Resource/unspecified | Volume | 1 | m3
Water, turbine use, unspecified natural origin, NI | Elementary flows/Resource/unspecified | Volume | 1 | m3
Water, turbine use, unspecified natural origin, NL | Elementary flows/Resource/unspecified | Volume | 1 | m3
Water, turbine use, unspecified natural origin, NL | Elementary flows/Resource/in water | Volume | 1 | m3
Water, turbine use, unspecified natural origin, NO | Elementary flows/Resource/unspecified | Volume | 1 | m3
Water, turbine use, unspecified natural origin, NO | Elementary flows/Resource/in water | Volume | 1 | m3
Water, turbine use, unspecified natural origin, NORDEL | Elementary flows/Resource/unspecified | Volume | 1 | m3
Water, turbine use, unspecified natural origin, NP | Elementary flows/Resource/unspecified | Volume | 1 | m3
Water, turbine use, unspecified natural origin, NP | Elementary flows/Resource/in water | Volume | 1 | m3
Water, turbine use, unspecified natural origin, NR | Elementary flows/Resource/unspecified | Volume | 1 | m3
Water, turbine use, unspecified natural origin, NU | Elementary flows/Resource/unspecified | Volume | 1 | m3
Water, turbine use, unspecified natural origin, NZ | Elementary flows/Resource/unspecified | Volume | 1 | m3
Water, turbine use, unspecified natural origin, OCE | Elementary flows/Resource/unspecified | Volume | 1 | m3
Water, turbine use, unspecified natural origin, OECD | Elementary flows/Resource/unspecified | Volume | 1 | m3
Water, turbine use, unspecified natural origin, OM | Elementary flows/Resource/unspecified | Volume | 1 | m3
Water, turbine use, unspecified natural origin, PA | Elementary flows/Resource/unspecified | Volume | 1 | m3
Water, turbine use, unspecified natural origin, PE | Elementary flows/Resource/unspecified | Volume | 1 | m3
Water, turbine use, unspecified natural origin, PE | Elementary flows/Resource/in water | Volume | 1 | m3
Water, turbine use, unspecified natural origin, PF | Elementary flows/Resource/unspecified | Volume | 1 | m3
Water, turbine use, unspecified natural origin, PG | Elementary flows/Resource/unspecified | Volume | 1 | m3
Water, turbine use, unspecified natural origin, PH | Elementary flows/Resource/unspecified | Volume | 1 | m3
Water, turbine use, unspecified natural origin, PK | Elementary flows/Resource/unspecified | Volume | 1 | m3
Water, turbine use, unspecified natural origin, PL | Elementary flows/Resource/unspecified | Volume | 1 | m3
Water, turbine use, unspecified natural origin, PL | Elementary flows/Resource/in water | Volume | 1 | m3
Water, turbine use, unspecified natural origin, PM | Elementary flows/Resource/unspecified | Volume | 1 | m3
Water, turbine use, unspecified natural origin, PR | Elementary flows/Resource/unspecified | Volume | 1 | m3
Water, turbine use, unspecified natural origin, PS | Elementary flows/Resource/unspecified | Volume | 1 | m3
Water, turbine use, unspecified natural origin, PT | Elementary flows/Resource/unspecified | Volume | 1 | m3
Water, turbine use, unspecified natural origin, PT | Elementary flows/Resource/in water | Volume | 1 | m3
Water, turbine use, unspecified natural origin, PW | Elementary flows/Resource/unspecified | Volume | 1 | m3
Water, turbine use, unspecified natural origin, PY | Elementary flows/Resource/unspecified | Volume | 1 | m3
Water, turbine use, unspecified natural origin, QA | Elementary flows/Resource/unspecified | Volume | 1 | m3
Water, turbine use, unspecified natural origin, RAF | Elementary flows/Resource/unspecified | Volume | 1 | m3
Water, turbine use, unspecified natural origin, RAS | Elementary flows/Resource/unspecified | Volume | 1 | m3
Water, turbine use, unspecified natural origin, RE | Elementary flows/Resource/unspecified | Volume | 1 | m3
Water, turbine use, unspecified natural origin, RER | Elementary flows/Resource/unspecified | Volume | 1 | m3
Water, turbine use, unspecified natural origin, RER | Elementary flows/Resource/in water | Volume | 1 | m3
Water, turbine use, unspecified natural origin, RLA | Elementary flows/Resource/unspecified | Volume | 1 | m3
Water, turbine use, unspecified natural origin, RME | Elementary flows/Resource/unspecified | Volume | 1 | m3
Water, turbine use, unspecified natural origin, RNA | Elementary flows/Resource/unspecified | Volume | 1 | m3
Water, turbine use, unspecified natural origin, RNA | Elementary flows/Resource/in water | Volume | 1 | m3
Water, turbine use, unspecified natural origin, RO | Elementary flows/Resource/unspecified | Volume | 1 | m3
Water, turbine use, unspecified natural origin, RO | Elementary flows/Resource/in water | Volume | 1 | m3
Water, turbine use, unspecified natural origin, RoW | Elementary flows/Resource/unspecified | Volume | 1 | m3
Water, turbine use, unspecified natural origin, RoW | Elementary flows/Resource/in water | Volume | 1 | m3
Water, turbine use, unspecified natural origin, RS | Elementary flows/Resource/unspecified | Volume | 1 | m3
Water, turbine use, unspecified natural origin, RS | Elementary flows/Resource/in water | Volume | 1 | m3
Water, turbine use, unspecified natural origin, RU | Elementary flows/Resource/unspecified | Volume | 1 | m3
Water, turbine use, unspecified natural origin, RU | Elementary flows/Resource/in water | Volume | 1 | m3
Water, turbine use, unspecified natural origin, RW | Elementary flows/Resource/unspecified | Volume | 1 | m3
Water, turbine use, unspecified natural origin, SA | Elementary flows/Resource/unspecified | Volume | 1 | m3
Water, turbine use, unspecified natural origin, SB | Elementary flows/Resource/unspecified | Volume | 1 | m3
Water, turbine use, unspecified natural origin, SC | Elementary flows/Resource/unspecified | Volume | 1 | m3
Water, turbine use, unspecified natural origin, SD | Elementary flows/Resource/unspecified | Volume | 1 | m3
Water, turbine use, unspecified natural origin, SE | Elementary flows/Resource/unspecified | Volume | 1 | m3
Water, turbine use, unspecified natural origin, SE | Elementary flows/Resource/in water | Volume | 1 | m3
Water, turbine use, unspecified natural origin, SG | Elementary flows/Resource/unspecified | Volume | 1 | m3
Water, turbine use, unspecified natural origin, SH | Elementary flows/Resource/unspecified | Volume | 1 | m3
Water, turbine use, unspecified natural origin, SI | Elementary flows/Resource/unspecified | Volume | 1 | m3
Water, turbine use, unspecified natural origin, SI | Elementary flows/Resource/in water | Volume | 1 | m3
Water, turbine use, unspecified natural origin, SJ | Elementary flows/Resource/unspecified | Volume | 1 | m3
Water, turbine use, unspecified natural origin, SK | Elementary flows/Resource/unspecified | Volume | 1 | m3
Water, turbine use, unspecified natural origin, SK | Elementary flows/Resource/in water | Volume | 1 | m3
Water, turbine use, unspecified natural origin, SL | Elementary flows/Resource/unspecified | Volume | 1 | m3
Water, turbine use, unspecified natural origin, SM | Elementary flows/Resource/unspecified | Volume | 1 | m3
Water, turbine use, unspecified natural origin, SN | Elementary flows/Resource/unspecified | Volume | 1 | m3
Water, turbine use, unspecified natural origin, SO | Elementary flows/Resource/unspecified | Volume | 1 | m3
Water, turbine use, unspecified natural origin, SR | Elementary flows/Resource/unspecified | Volume | 1 | m3
Water, turbine use, unspecified natural origin, ST | Elementary flows/Resource/unspecified | Volume | 1 | m3
Water, turbine use, unspecified natural origin, SV | Elementary flows/Resource/unspecified | Volume | 1 | m3
Water, turbine use, unspecified natural origin, SY | Elementary flows/Resource/unspecified | Volume | 1 | m3
Water, turbine use, unspecified natural origin, SZ | Elementary flows/Resource/unspecified | Volume | 1 | m3
Water, turbine use, unspecified natural origin, TC | Elementary flows/Resource/unspecified | Volume | 1 | m3
Water, turbine use, unspecified natural origin, TD | Elementary flows/Resource/unspecified | Volume | 1 | m3
Water, turbine use, unspecified natural origin, TF | Elementary flows/Resource/unspecified | Volume | 1 | m3
Water, turbine use, unspecified natural origin, TG | Elementary flows/Resource/unspecified | Volume | 1 | m3
Water, turbine use, unspecified natural origin, TH | Elementary flows/Resource/unspecified | Volume | 1 | m3
Water, turbine use, unspecified natural origin, TH | Elementary flows/Resource/in water | Volume | 1 | m3
Water, turbine use, unspecified natural origin, TJ | Elementary flows/Resource/unspecified | Volume | 1 | m3
Water, turbine use, unspecified natural origin, TK | Elementary flows/Resource/unspecified | Volume | 1 | m3
Water, turbine use, unspecified natural origin, TL | Elementary flows/Resource/unspecified | Volume | 1 | m3
Water, turbine use, unspecified natural origin, TM | Elementary flows/Resource/unspecified | Volume | 1 | m3
Water, turbine use, unspecified natural origin, TN | Elementary flows/Resource/unspecified | Volume | 1 | m3
Water, turbine use, unspecified natural origin, TO | Elementary flows/Resource/unspecified | Volume | 1 | m3
Water, turbine use, unspecified natural origin, TR | Elementary flows/Resource/unspecified | Volume | 1 | m3
Water, turbine use, unspecified natural origin, TR | Elementary flows/Resource/in water | Volume | 1 | m3
Water, turbine use, unspecified natural origin, TT | Elementary flows/Resource/unspecified | Volume | 1 | m3
Water, turbine use, unspecified natural origin, TV | Elementary flows/Resource/unspecified | Volume | 1 | m3
Water, turbine use, unspecified natural origin, TW | Elementary flows/Resource/unspecified | Volume | 1 | m3
Water, turbine use, unspecified natural origin, TW | Elementary flows/Resource/in water | Volume | 1 | m3
Water, turbine use, unspecified natural origin, TZ | Elementary flows/Resource/unspecified | Volume | 1 | m3
Water, turbine use, unspecified natural origin, TZ | Elementary flows/Resource/in water | Volume | 1 | m3
Water, turbine use, unspecified natural origin, UA | Elementary flows/Resource/unspecified | Volume | 1 | m3
Water, turbine use, unspecified natural origin, UA | Elementary flows/Resource/in water | Volume | 1 | m3
Water, turbine use, unspecified natural origin, UG | Elementary flows/Resource/unspecified | Volume | 1 | m3
Water, turbine use, unspecified natural origin, UM | Elementary flows/Resource/unspecified | Volume | 1 | m3
Water, turbine use, unspecified natural origin, US | Elementary flows/Resource/unspecified | Volume | 1 | m3
Water, turbine use, unspecified natural origin, US | Elementary flows/Resource/in water | Volume | 1 | m3
Water, turbine use, unspecified natural origin, UY | Elementary flows/Resource/unspecified | Volume | 1 | m3
Water, turbine use, unspecified natural origin, UZ | Elementary flows/Resource/unspecified | Volume | 1 | m3
Water, turbine use, unspecified natural origin, VA | Elementary flows/Resource/unspecified | Volume | 1 | m3
Water, turbine use, unspecified natural origin, VC | Elementary flows/Resource/unspecified | Volume | 1 | m3
Water, turbine use, unspecified natural origin, VE | Elementary flows/Resource/unspecified | Volume | 1 | m3
Water, turbine use, unspecified natural origin, VG | Elementary flows/Resource/unspecified | Volume | 1 | m3
Water, turbine use, unspecified natural origin, VI | Elementary flows/Resource/unspecified | Volume | 1 | m3
Water, turbine use, unspecified natural origin, VN | Elementary flows/Resource/unspecified | Volume | 1 | m3
Water, turbine use, unspecified natural origin, VU | Elementary flows/Resource/unspecified | Volume | 1 | m3
Water, turbine use, unspecified natural origin, WEU | Elementary flows/Resource/unspecified | Volume | 1 | m3
Water, turbine use, unspecified natural origin, WF | Elementary flows/Resource/unspecified | Volume | 1 | m3
Water, turbine use, unspecified natural origin, WS | Elementary flows/Resource/unspecified | Volume | 1 | m3
Water, turbine use, unspecified natural origin, YE | Elementary flows/Resource/unspecified | Volume | 1 | m3
Water, turbine use, unspecified natural origin, YT | Elementary flows/Resource/unspecified | Volume | 1 | m3
Water, turbine use, unspecified natural origin, ZA | Elementary flows/Resource/unspecified | Volume | 1 | m3
Water, turbine use, unspecified natural origin, ZA | Elementary flows/Resource/in water | Volume | 1 | m3
Water, turbine use, unspecified natural origin, ZM | Elementary flows/Resource/unspecified | Volume | 1 | m3
Water, turbine use, unspecified natural origin, ZW | Elementary flows/Resource/unspecified | Volume | 1 | m3
Water, TV | Elementary flows/Emission to water/ocean | Volume | 1 | m3
Water, TV | Elementary flows/Emission to water/unspecified | Volume | 1 | m3
Water, TW | Elementary flows/Emission to air/unspecified | Mass | 1 | kg
Water, TW | Elementary flows/Emission to water/ocean | Volume | 1 | m3
Water, TW | Elementary flows/Emission to water/river | Volume | 1 | m3
Water, TW | Elementary flows/Emission to water/unspecified | Volume | 1 | m3
Water, TZ | Elementary flows/Emission to air/unspecified | Mass | 1 | kg
Water, TZ | Elementary flows/Emission to water/ocean | Volume | 1 | m3
Water, TZ | Elementary flows/Emission to water/unspecified | Volume | 1 | m3
Water, UA | Elementary flows/Emission to air/unspecified | Mass | 1 | kg
Water, UA | Elementary flows/Emission to water/ocean | Volume | 1 | m3
Water, UA | Elementary flows/Emission to water/unspecified | Volume | 1 | m3
Water, UCTE | Elementary flows/Emission to water/ocean | Volume | 1 | m3
Water, UCTE | Elementary flows/Emission to water/unspecified | Volume | 1 | m3
Water, UCTE without Germany | Elementary flows/Emission to water/ocean | Volume | 1 | m3
Water, UCTE without Germany | Elementary flows/Emission to water/unspecified | Volume | 1 | m3
Water, UG | Elementary flows/Emission to air/unspecified | Mass | 1 | kg
Water, UG | Elementary flows/Emission to water/ocean | Volume | 1 | m3
Water, UG | Elementary flows/Emission to water/unspecified | Volume | 1 | m3
Water, UM | Elementary flows/Emission to water/ocean | Volume | 1 | m3
Water, UM | Elementary flows/Emission to water/unspecified | Volume | 1 | m3
Water, UN-EUROPE | Elementary flows/Emission to water/ocean | Volume | 1 | m3
Water, UN-EUROPE | Elementary flows/Emission to water/river | Volume | 1 | m3
Water, UN-EUROPE | Elementary flows/Emission to water/unspecified | Volume | 1 | m3
Water, UN-OCEANIA | Elementary flows/Emission to water/ocean | Volume | 1 | m3
Water, UN-OCEANIA | Elementary flows/Emission to water/river | Volume | 1 | m3
Water, UN-OCEANIA | Elementary flows/Emission to water/unspecified | Volume | 1 | m3
Water, unspecified natural origin | Elementary flows/Resource/unspecified | Volume | 1 | m3
Water, unspecified natural origin | Elementary flows/Resource/in water | Volume | 1 | m3
Water, unspecified natural origin, AD | Elementary flows/Resource/unspecified | Volume | 1 | m3
Water, unspecified natural origin, AE | Elementary flows/Resource/unspecified | Volume | 1 | m3
Water, unspecified natural origin, AF | Elementary flows/Resource/unspecified | Volume | 1 | m3
Water, unspecified natural origin, AG | Elementary flows/Resource/unspecified | Volume | 1 | m3
Water, unspecified natural origin, AI | Elementary flows/Resource/unspecified | Volume | 1 | m3
Water, unspecified natural origin, AL | Elementary flows/Resource/unspecified | Volume | 1 | m3
Water, unspecified natural origin, AM | Elementary flows/Resource/unspecified | Volume | 1 | m3
Water, unspecified natural origin, AO | Elementary flows/Resource/unspecified | Volume | 1 | m3
Water, unspecified natural origin, AR | Elementary flows/Resource/unspecified | Volume | 1 | m3
Water, unspecified natural origin, AS | Elementary flows/Resource/unspecified | Volume | 1 | m3
Water, unspecified natural origin, Asia without OAPEC | Elementary flows/Resource/in water | Volume | 1 | m3
Water, unspecified natural origin, AT | Elementary flows/Resource/unspecified | Volume | 1 | m3
Water, unspecified natural origin, AU | Elementary flows/Resource/unspecified | Volume | 1 | m3
Water, unspecified natural origin, AU | Elementary flows/Resource/in water | Volume | 1 | m3
Water, unspecified natural origin, AU | Resources/Unspecified | Volume | 1 | m3
Water, unspecified natural origin, AW | Elementary flows/Resource/unspecified | Volume | 1 | m3
Water, unspecified natural origin, AZ | Elementary flows/Resource/unspecified | Volume | 1 | m3
Water, unspecified natural origin, BA | Elementary flows/Resource/unspecified | Volume | 1 | m3
Water, unspecified natural origin, Barwon-Darling, NSW, AU | Resources/Unspecified | Volume | 1 | m3
Water, unspecified natural origin, BB | Elementary flows/Resource/unspecified | Volume | 1 | m3
Water, unspecified natural origin, BD | Elementary flows/Resource/unspecified | Volume | 1 | m3
Water, unspecified natural origin, BE | Elementary flows/Resource/unspecified | Volume | 1 | m3
Water, unspecified natural origin, BF | Elementary flows/Resource/unspecified | Volume | 1 | m3
Water, unspecified natural origin, BG | Elementary flows/Resource/unspecified | Volume | 1 | m3
Water, unspecified natural origin, BH | Elementary flows/Resource/unspecified | Volume | 1 | m3
Water, unspecified natural origin, BI | Elementary flows/Resource/unspecified | Volume | 1 | m3
Water, unspecified natural origin, BJ | Elementary flows/Resource/unspecified | Volume | 1 | m3
Water, unspecified natural origin, BM | Elementary flows/Resource/unspecified | Volume | 1 | m3
Water, unspecified natural origin, BN | Elementary flows/Resource/unspecified | Volume | 1 | m3
Water, unspecified natural origin, BO | Elementary flows/Resource/unspecified | Volume | 1 | m3
Water, unspecified natural origin, Border Rivers, NSW and QLD, AU | Resources/Unspecified | Volume | 1 | m3
Water, unspecified natural origin, BR | Elementary flows/Resource/unspecified | Volume | 1 | m3
Water, unspecified natural origin, BR | Elementary flows/Resource/in water | Volume | 1 | m3
Water, unspecified natural origin, BS | Elementary flows/Resource/unspecified | Volume | 1 | m3
Water, unspecified natural origin, BT | Elementary flows/Resource/unspecified | Volume | 1 | m3
Water, unspecified natural origin, Burdekin River, QLD, AU | Resources/Unspecified | Volume | 1 | m3
Water, unspecified natural origin, Burnett and Brisbane River, QLD, AU | Resources/Unspecified | Volume | 1 | m3
Water, unspecified natural origin, BW | Elementary flows/Resource/unspecified | Volume | 1 | m3
Water, unspecified natural origin, BY | Elementary flows/Resource/unspecified | Volume | 1 | m3
Water, unspecified natural origin, BZ | Elementary flows/Resource/unspecified | Volume | 1 | m3
Water, unspecified natural origin, CA | Elementary flows/Resource/unspecified | Volume | 1 | m3
Water, unspecified natural origin, CA | Elementary flows/Resource/in water | Volume | 1 | m3
Water, unspecified natural origin, Campaspe, VIC, AU | Resources/Unspecified | Volume | 1 | m3
Water, unspecified natural origin, CC | Elementary flows/Resource/unspecified | Volume | 1 | m3
Water, unspecified natural origin, CD | Elementary flows/Resource/unspecified | Volume | 1 | m3
Water, unspecified natural origin, CF | Elementary flows/Resource/unspecified | Volume | 1 | m3
Water, unspecified natural origin, CG | Elementary flows/Resource/unspecified | Volume | 1 | m3
Water, unspecified natural origin, CH | Elementary flows/Resource/unspecified | Volume | 1 | m3
Water, unspecified natural origin, CH | Elementary flows/Resource/in water | Volume | 1 | m3
Water, unspecified natural origin, CI | Elementary flows/Resource/unspecified | Volume | 1 | m3
Water, unspecified natural origin, CK | Elementary flows/Resource/unspecified | Volume | 1 | m3
Water, unspecified natural origin, CL | Elementary flows/Resource/unspecified | Volume | 1 | m3
Water, unspecified natural origin, CL | Elementary flows/Resource/in water | Volume | 1 | m3
Water, unspecified natural origin, CM | Elementary flows/Resource/unspecified | Volume | 1 | m3
Water, unspecified natural origin, CN | Elementary flows/Resource/unspecified | Volume | 1 | m3
Water, unspecified natural origin, CN | Elementary flows/Resource/in water | Volume | 1 | m3
Water, unspecified natural origin, CN | Elementary flows/Resource/in ground | Volume | 1 | m3
Water, unspecified natural origin, CN | Resources/Unspecified | Volume | 1 | m3
Water, unspecified natural origin, CO | Elementary flows/Resource/unspecified | Volume | 1 | m3
Water, unspecified natural origin, Condamine-Balonne, NSW and QLD, AU | Resources/Unspecified | Volume | 1 | m3
Water, unspecified natural origin, CR | Elementary flows/Resource/unspecified | Volume | 1 | m3
Water, unspecified natural origin, CR | Elementary flows/Resource/in water | Volume | 1 | m3
Water, unspecified natural origin, CS | Elementary flows/Resource/unspecified | Volume | 1 | m3
Water, unspecified natural origin, CU | Elementary flows/Resource/unspecified | Volume | 1 | m3
Water, unspecified natural origin, CV | Elementary flows/Resource/unspecified | Volume | 1 | m3
Water, unspecified natural origin, CX | Elementary flows/Resource/unspecified | Volume | 1 | m3
Water, unspecified natural origin, CY | Elementary flows/Resource/unspecified | Volume | 1 | m3
Water, unspecified natural origin, CY | Elementary flows/Resource/in water | Volume | 1 | m3
Water, unspecified natural origin, CZ | Elementary flows/Resource/unspecified | Volume | 1 | m3
Water, unspecified natural origin, DE | Elementary flows/Resource/unspecified | Volume | 1 | m3
Water, unspecified natural origin, DE | Elementary flows/Resource/in water | Volume | 1 | m3
Water, unspecified natural origin, DJ | Elementary flows/Resource/unspecified | Volume | 1 | m3
Water, unspecified natural origin, DK | Elementary flows/Resource/unspecified | Volume | 1 | m3
Water, unspecified natural origin, DM | Elementary flows/Resource/unspecified | Volume | 1 | m3
Water, unspecified natural origin, DO | Elementary flows/Resource/unspecified | Volume | 1 | m3
Water, unspecified natural origin, DZ | Elementary flows/Resource/unspecified | Volume | 1 | m3
Water, unspecified natural origin, Eastern Mount Lofty Ranges, SA, AU | Resources/Unspecified | Volume | 1 | m3
Water, unspecified natural origin, EC | Elementary flows/Resource/unspecified | Volume | 1 | m3
Water, unspecified natural origin, EC | Elementary flows/Resource/in water | Volume | 1 | m3
Water, unspecified natural origin, EE | Elementary flows/Resource/unspecified | Volume | 1 | m3
Water, unspecified natural origin, EG | Elementary flows/Resource/unspecified | Volume | 1 | m3
Water, unspecified natural origin, EH | Elementary flows/Resource/unspecified | Volume | 1 | m3
Water, unspecified natural origin, ER | Elementary flows/Resource/unspecified | Volume | 1 | m3
Water, unspecified natural origin, ES | Elementary flows/Resource/unspecified | Volume | 1 | m3
Water, unspecified natural origin, ES | Elementary flows/Resource/in water | Volume | 1 | m3
Water, unspecified natural origin, Esperance Coast, WA, AU | Resources/Unspecified | Volume | 1 | m3
Water, unspecified natural origin, ET | Elementary flows/Resource/unspecified | Volume | 1 | m3
Water, unspecified natural origin, Europe without Switzerland | Elementary flows/Resource/unspecified | Volume | 1 | m3
Water, unspecified natural origin, Europe without Switzerland | Elementary flows/Resource/in water | Volume | 1 | m3
Water, unspecified natural origin, extreme water stress | Elementary flows/Resource/unspecified | Volume | 1 | m3
Water, unspecified natural origin, FI | Elementary flows/Resource/unspecified | Volume | 1 | m3
Water, unspecified natural origin, Fitzroy River, QLD, AU | Resources/Unspecified | Volume | 1 | m3
Water, unspecified natural origin, FJ | Elementary flows/Resource/unspecified | Volume | 1 | m3
Water, unspecified natural origin, FJ | Elementary flows/Resource/in water | Volume | 1 | m3
Water, unspecified natural origin, FK | Elementary flows/Resource/unspecified | Volume | 1 | m3
Water, unspecified natural origin, FM | Elementary flows/Resource/unspecified | Volume | 1 | m3
Water, unspecified natural origin, FO | Elementary flows/Resource/unspecified | Volume | 1 | m3
Water, unspecified natural origin, FR | Elementary flows/Resource/unspecified | Volume | 1 | m3
Water, unspecified natural origin, FR | Elementary flows/Resource/in water | Volume | 1 | m3
Water, unspecified natural origin, FSU | Elementary flows/Resource/unspecified | Volume | 1 | m3
Water, unspecified natural origin, GA | Elementary flows/Resource/unspecified | Volume | 1 | m3
Water, unspecified natural origin, GB | Elementary flows/Resource/unspecified | Volume | 1 | m3
Water, unspecified natural origin, GB | Elementary flows/Resource/in water | Volume | 1 | m3
Water, unspecified natural origin, GD | Elementary flows/Resource/unspecified | Volume | 1 | m3
Water, unspecified natural origin, GE | Elementary flows/Resource/unspecified | Volume | 1 | m3
Water, unspecified natural origin, GF | Elementary flows/Resource/unspecified | Volume | 1 | m3
Water, unspecified natural origin, GH | Elementary flows/Resource/unspecified | Volume | 1 | m3
Water, unspecified natural origin, GI | Elementary flows/Resource/unspecified | Volume | 1 | m3
Water, unspecified natural origin, GL | Elementary flows/Resource/unspecified | Volume | 1 | m3
Water, unspecified natural origin, GLO | Elementary flows/Resource/unspecified | Volume | 1 | m3
Water, unspecified natural origin, GLO | Elementary flows/Resource/in water | Volume | 1 | m3
Water, unspecified natural origin, GM | Elementary flows/Resource/unspecified | Volume | 1 | m3
Water, unspecified natural origin, GN | Elementary flows/Resource/unspecified | Volume | 1 | m3
Water, unspecified natural origin, Goulburn-Broken, VIC, AU | Resources/Unspecified | Volume | 1 | m3
Water, unspecified natural origin, GP | Elementary flows/Resource/unspecified | Volume | 1 | m3
Water, unspecified natural origin, GQ | Elementary flows/Resource/unspecified | Volume | 1 | m3
Water, unspecified natural origin, GR | Elementary flows/Resource/unspecified | Volume | 1 | m3
Water, unspecified natural origin, GR | Elementary flows/Resource/in water | Volume | 1 | m3
Water, unspecified natural origin, GS | Elementary flows/Resource/unspecified | Volume | 1 | m3
Water, unspecified natural origin, GT | Elementary flows/Resource/unspecified | Volume | 1 | m3
Water, unspecified natural origin, GU | Elementary flows/Resource/unspecified | Volume | 1 | m3
Water, unspecified natural origin, Gulf of Carpentaria, NT and QLD, AU | Resources/Unspecified | Volume | 1 | m3
Water, unspecified natural origin, GW | Elementary flows/Resource/unspecified | Volume | 1 | m3
Water, unspecified natural origin, Gwydir, NSW, AU | Resources/Unspecified | Volume | 1 | m3
Water, unspecified natural origin, GY | Elementary flows/Resource/unspecified | Volume | 1 | m3
Water, unspecified natural origin, high water stress | Elementary flows/Resource/unspecified | Volume | 1 | m3
Water, unspecified natural origin, HK | Elementary flows/Resource/unspecified | Volume | 1 | m3
Water, unspecified natural origin, HM | Elementary flows/Resource/unspecified | Volume | 1 | m3
Water, unspecified natural origin, HN | Elementary flows/Resource/unspecified | Volume | 1 | m3
Water, unspecified natural origin, HR | Elementary flows/Resource/unspecified | Volume | 1 | m3
Water, unspecified natural origin, HT | Elementary flows/Resource/unspecified | Volume | 1 | m3
Water, unspecified natural origin, HU | Elementary flows/Resource/unspecified | Volume | 1 | m3
Water, unspecified natural origin, IAI Area, Africa | Elementary flows/Resource/unspecified | Volume | 1 | m3
Water, unspecified natural origin, IAI Area, Africa | Elementary flows/Resource/in water | Volume | 1 | m3
Water, unspecified natural origin, IAI Area, Asia, without China and GCC | Elementary flows/Resource/unspecified | Volume | 1 | m3
Water, unspecified natural origin, IAI Area, Asia, without China and GCC | Elementary flows/Resource/in water | Volume | 1 | m3
Water, unspecified natural origin, IAI Area, EU27 & EFTA | Elementary flows/Resource/unspecified | Volume | 1 | m3
Water, unspecified natural origin, IAI Area, EU27 & EFTA | Elementary flows/Resource/in water | Volume | 1 | m3
Water, unspecified natural origin, IAI Area, Gulf Cooperation Council | Elementary flows/Resource/unspecified | Volume | 1 | m3
Water, unspecified natural origin, IAI Area, Gulf Cooperation Council | Elementary flows/Resource/in water | Volume | 1 | m3
Water, unspecified natural origin, IAI Area, North America, without Quebec | Elementary flows/Resource/unspecified | Volume | 1 | m3
Water, unspecified natural origin, IAI Area, North America, without Quebec | Elementary flows/Resource/in water | Volume | 1 | m3
Water, unspecified natural origin, IAI Area, Russia & RER w/o EU27 & EFTA | Elementary flows/Resource/unspecified | Volume | 1 | m3
Water, unspecified natural origin, IAI Area, Russia & RER w/o EU27 & EFTA | Elementary flows/Resource/in water | Volume | 1 | m3
Water, unspecified natural origin, IAI Area, South America | Elementary flows/Resource/unspecified | Volume | 1 | m3
Water, unspecified natural origin, IAI Area, South America | Elementary flows/Resource/in water | Volume | 1 | m3
Water, unspecified natural origin, ID | Elementary flows/Resource/unspecified | Volume | 1 | m3
Water, unspecified natural origin, IE | Elementary flows/Resource/unspecified | Volume | 1 | m3
Water, unspecified natural origin, IL | Elementary flows/Resource/unspecified | Volume | 1 | m3
Water, unspecified natural origin, IL | Elementary flows/Resource/in water | Volume | 1 | m3
Water, unspecified natural origin, IM | Elementary flows/Resource/unspecified | Volume | 1 | m3
Water, unspecified natural origin, IN | Elementary flows/Resource/unspecified | Volume | 1 | m3
Water, unspecified natural origin, IN | Elementary flows/Resource/in water | Volume | 1 | m3
Water, unspecified natural origin, Indian Ocean, WA, AU | Resources/Unspecified | Volume | 1 | m3
Water, unspecified natural origin, IO | Elementary flows/Resource/unspecified | Volume | 1 | m3
Water, unspecified natural origin, IQ | Elementary flows/Resource/unspecified | Volume | 1 | m3
Water, unspecified natural origin, IQ | Elementary flows/Resource/in water | Volume | 1 | m3
Water, unspecified natural origin, IR | Elementary flows/Resource/unspecified | Volume | 1 | m3
Water, unspecified natural origin, IS | Elementary flows/Resource/unspecified | Volume | 1 | m3
Water, unspecified natural origin, IT | Elementary flows/Resource/unspecified | Volume | 1 | m3
Water, unspecified natural origin, IT | Elementary flows/Resource/in water | Volume | 1 | m3
Water, unspecified natural origin, JE | Elementary flows/Resource/unspecified | Volume | 1 | m3
Water, unspecified natural origin, JM | Elementary flows/Resource/unspecified | Volume | 1 | m3
Water, unspecified natural origin, JO | Elementary flows/Resource/unspecified | Volume | 1 | m3
Water, unspecified natural origin, JP | Elementary flows/Resource/unspecified | Volume | 1 | m3
Water, unspecified natural origin, JP | Elementary flows/Resource/in water | Volume | 1 | m3
Water, unspecified natural origin, JP | Resources/Unspecified | Volume | 1 | m3
Water, unspecified natural origin, KE | Elementary flows/Resource/unspecified | Volume | 1 | m3
Water, unspecified natural origin, KG | Elementary flows/Resource/unspecified | Volume | 1 | m3
Water, unspecified natural origin, KH | Elementary flows/Resource/unspecified | Volume | 1 | m3
Water, unspecified natural origin, KI | Elementary flows/Resource/unspecified | Volume | 1 | m3
Water, unspecified natural origin, KM | Elementary flows/Resource/unspecified | Volume | 1 | m3
Water, unspecified natural origin, KN | Elementary flows/Resource/unspecified | Volume | 1 | m3
Water, unspecified natural origin, KP | Elementary flows/Resource/unspecified | Volume | 1 | m3
Water, unspecified natural origin, KR | Elementary flows/Resource/unspecified | Volume | 1 | m3
Water, unspecified natural origin, KW | Elementary flows/Resource/unspecified | Volume | 1 | m3
Water, unspecified natural origin, KY | Elementary flows/Resource/unspecified | Volume | 1 | m3
Water, unspecified natural origin, KZ | Elementary flows/Resource/unspecified | Volume | 1 | m3
Water, unspecified natural origin, KZ | Elementary flows/Resource/in water | Volume | 1 | m3
Water, unspecified natural origin, LA | Elementary flows/Resource/unspecified | Volume | 1 | m3
Water, unspecified natural origin, Lachlan, NSW, AU | Resources/Unspecified | Volume | 1 | m3
Water, unspecified natural origin, Lake Eyre, NSW, QLD, NT and SA, AU | Resources/Unspecified | Volume | 1 | m3
Water, unspecified natural origin, LB | Elementary flows/Resource/unspecified | Volume | 1 | m3
Water, unspecified natural origin, LC | Elementary flows/Resource/unspecified | Volume | 1 | m3
Water, unspecified natural origin, LI | Elementary flows/Resource/unspecified | Volume | 1 | m3
Water, unspecified natural origin, LK | Elementary flows/Resource/unspecified | Volume | 1 | m3
Water, unspecified natural origin, Loddon-Avoca, VIC, AU | Resources/Unspecified | Volume | 1 | m3
Water, unspecified natural origin, low water stress | Elementary flows/Resource/unspecified | Volume | 1 | m3
Water, unspecified natural origin, LR | Elementary flows/Resource/unspecified | Volume | 1 | m3
Water, unspecified natural origin, LS | Elementary flows/Resource/unspecified | Volume | 1 | m3
Water, unspecified natural origin, LT | Elementary flows/Resource/unspecified | Volume | 1 | m3
Water, unspecified natural origin, LU | Elementary flows/Resource/unspecified | Volume | 1 | m3
Water, unspecified natural origin, LV | Elementary flows/Resource/unspecified | Volume | 1 | m3
Water, unspecified natural origin, LY | Elementary flows/Resource/unspecified | Volume | 1 | m3
Water, unspecified natural origin, MA | Elementary flows/Resource/unspecified | Volume | 1 | m3
Water, unspecified natural origin, Macquarie-Castlereagh, NSW, AU | Resources/Unspecified | Volume | 1 | m3
Water, unspecified natural origin, MC | Elementary flows/Resource/unspecified | Volume | 1 | m3
Water, unspecified natural origin, MD | Elementary flows/Resource/unspecified | Volume | 1 | m3
Water, unspecified natural origin, ME | Elementary flows/Resource/unspecified | Volume | 1 | m3
Water, unspecified natural origin, medium water stress | Elementary flows/Resource/unspecified | Volume | 1 | m3
Water, unspecified natural origin, medium water stress | Elementary flows/Resource/in water | Volume | 1 | m3
Water, unspecified natural origin, MG | Elementary flows/Resource/unspecified | Volume | 1 | m3
Water, unspecified natural origin, MH | Elementary flows/Resource/unspecified | Volume | 1 | m3
Water, unspecified natural origin, MK | Elementary flows/Resource/unspecified | Volume | 1 | m3
Water, unspecified natural origin, ML | Elementary flows/Resource/unspecified | Volume | 1 | m3
Water, unspecified natural origin, MM | Elementary flows/Resource/unspecified | Volume | 1 | m3
Water, unspecified natural origin, MN | Elementary flows/Resource/unspecified | Volume | 1 | m3
Water, unspecified natural origin, MO | Elementary flows/Resource/unspecified | Volume | 1 | m3
Water, unspecified natural origin, moderate water stress | Elementary flows/Resource/unspecified | Volume | 1 | m3
Water, unspecified natural origin, Moonie, QLD, AU | Resources/Unspecified | Volume | 1 | m3
Water, unspecified natural origin, Moore Hill rivers, WA, AU | Resources/Unspecified | Volume | 1 | m3
Water, unspecified natural origin, MP | Elementary flows/Resource/unspecified | Volume | 1 | m3
Water, unspecified natural origin, MQ | Elementary flows/Resource/unspecified | Volume | 1 | m3
Water, unspecified natural origin, MR | Elementary flows/Resource/unspecified | Volume | 1 | m3
Water, unspecified natural origin, MS | Elementary flows/Resource/unspecified | Volume | 1 | m3
Water, unspecified natural origin, MT | Elementary flows/Resource/unspecified | Volume | 1 | m3
Water, unspecified natural origin, MU | Elementary flows/Resource/unspecified | Volume | 1 | m3
Water, unspecified natural origin, Murray, NSW, VIC and SA, AU | Resources/Unspecified | Volume | 1 | m3
Water, unspecified natural origin, Murrumbidgee, NSW, AU | Resources/Unspecified | Volume | 1 | m3
Water, unspecified natural origin, MV | Elementary flows/Resource/unspecified | Volume | 1 | m3
Water, unspecified natural origin, MW | Elementary flows/Resource/unspecified | Volume | 1 | m3
Water, unspecified natural origin, MX | Elementary flows/Resource/unspecified | Volume | 1 | m3
Water, unspecified natural origin, MX | Elementary flows/Resource/in water | Volume | 1 | m3
Water, unspecified natural origin, MY | Elementary flows/Resource/unspecified | Volume | 1 | m3
Water, unspecified natural origin, MY | Elementary flows/Resource/in water | Volume | 1 | m3
Water, unspecified natural origin, MZ | Elementary flows/Resource/unspecified | Volume | 1 | m3
Water, unspecified natural origin, NA | Elementary flows/Resource/unspecified | Volume | 1 | m3
Water, unspecified natural origin, Namoi, NSW, AU | Resources/Unspecified | Volume | 1 | m3
Water, unspecified natural origin, NC | Elementary flows/Resource/unspecified | Volume | 1 | m3
Water, unspecified natural origin, NE | Elementary flows/Resource/unspecified | Volume | 1 | m3
Water, unspecified natural origin, NE Coast other than Burd., Fitz.,..., QLD, AU | Resources/Unspecified | Volume | 1 | m3
Water, unspecified natural origin, NF | Elementary flows/Resource/unspecified | Volume | 1 | m3
Water, unspecified natural origin, NG | Elementary flows/Resource/unspecified | Volume | 1 | m3
Water, unspecified natural origin, NG | Elementary flows/Resource/in water | Volume | 1 | m3
Water, unspecified natural origin, NI | Elementary flows/Resource/unspecified | Volume | 1 | m3
Water, unspecified natural origin, NL | Elementary flows/Resource/unspecified | Volume | 1 | m3
Water, unspecified natural origin, NO | Elementary flows/Resource/unspecified | Volume | 1 | m3
Water, unspecified natural origin, NORDEL | Elementary flows/Resource/unspecified | Volume | 1 | m3
Water, unspecified natural origin, North Western Plateau, WA and NT, AU | Resources/Unspecified | Volume | 1 | m3
Water, unspecified natural origin, Northern Territory, AU | Resources/Unspecified | Volume | 1 | m3
Water, unspecified natural origin, NP | Elementary flows/Resource/unspecified | Volume | 1 | m3
Water, unspecified natural origin, NR | Elementary flows/Resource/unspecified | Volume | 1 | m3
Water, unspecified natural origin, NU | Elementary flows/Resource/unspecified | Volume | 1 | m3
Water, unspecified natural origin, NZ | Elementary flows/Resource/unspecified | Volume | 1 | m3
Water, unspecified natural origin, OCE | Elementary flows/Resource/unspecified | Volume | 1 | m3
Water, unspecified natural origin, OECD | Elementary flows/Resource/unspecified | Volume | 1 | m3
Water, unspecified natural origin, OECD | Elementary flows/Resource/in water | Volume | 1 | m3
Water, unspecified natural origin, OM | Elementary flows/Resource/unspecified | Volume | 1 | m3
Water, unspecified natural origin, Ovens, VIC, AU | Resources/Unspecified | Volume | 1 | m3
Water, unspecified natural origin, PA | Elementary flows/Resource/unspecified | Volume | 1 | m3
Water, unspecified natural origin, Paroo, NSW and QLD, AU | Resources/Unspecified | Volume | 1 | m3
Water, unspecified natural origin, PE | Elementary flows/Resource/unspecified | Volume | 1 | m3
Water, unspecified natural origin, PF | Elementary flows/Resource/unspecified | Volume | 1 | m3
Water, unspecified natural origin, PG | Elementary flows/Resource/unspecified | Volume | 1 | m3
Water, unspecified natural origin, PG | Elementary flows/Resource/in water | Volume | 1 | m3
Water, unspecified natural origin, PH | Elementary flows/Resource/unspecified | Volume | 1 | m3
Water, unspecified natural origin, PH | Elementary flows/Resource/in water | Volume | 1 | m3
Water, unspecified natural origin, PK | Elementary flows/Resource/unspecified | Volume | 1 | m3
Water, unspecified natural origin, PL | Elementary flows/Resource/unspecified | Volume | 1 | m3
Water, unspecified natural origin, PL | Elementary flows/Resource/in water | Volume | 1 | m3
Water, unspecified natural origin, PM | Elementary flows/Resource/unspecified | Volume | 1 | m3
Water, unspecified natural origin, PR | Elementary flows/Resource/unspecified | Volume | 1 | m3
Water, unspecified natural origin, PS | Elementary flows/Resource/unspecified | Volume | 1 | m3
Water, unspecified natural origin, PT | Elementary flows/Resource/unspecified | Volume | 1 | m3
Water, unspecified natural origin, PT | Elementary flows/Resource/in water | Volume | 1 | m3
Water, unspecified natural origin, PW | Elementary flows/Resource/unspecified | Volume | 1 | m3
Water, unspecified natural origin, PY | Elementary flows/Resource/unspecified | Volume | 1 | m3
Water, unspecified natural origin, QA | Elementary flows/Resource/unspecified | Volume | 1 | m3
Water, unspecified natural origin, RAF | Elementary flows/Resource/unspecified | Volume | 1 | m3
Water, unspecified natural origin, RAF | Elementary flows/Resource/in water | Volume | 1 | m3
Water, unspecified natural origin, RAS | Elementary flows/Resource/unspecified | Volume | 1 | m3
Water, unspecified natural origin, RE | Elementary flows/Resource/unspecified | Volume | 1 | m3
Water, unspecified natural origin, RER | Elementary flows/Resource/unspecified | Volume | 1 | m3
Water, unspecified natural origin, RER | Elementary flows/Resource/in water | Volume | 1 | m3
Water, unspecified natural origin, RER | Elementary flows/Resource/in ground | Volume | 1 | m3
Water, unspecified natural origin, RER w/o CH+DE | Elementary flows/Resource/unspecified | Volume | 1 | m3
Water, unspecified natural origin, RLA | Elementary flows/Resource/unspecified | Volume | 1 | m3
Water, unspecified natural origin, RME | Elementary flows/Resource/unspecified | Volume | 1 | m3
Water, unspecified natural origin, RME | Elementary flows/Resource/in water | Volume | 1 | m3
Water, unspecified natural origin, RNA | Elementary flows/Resource/unspecified | Volume | 1 | m3
Water, unspecified natural origin, RNA | Elementary flows/Resource/in water | Volume | 1 | m3
Water, unspecified natural origin, RNA | Elementary flows/Resource/in ground | Volume | 1 | m3
Water, unspecified natural origin, RO | Elementary flows/Resource/unspecified | Volume | 1 | m3
Water, unspecified natural origin, RO | Elementary flows/Resource/in water | Volume | 1 | m3
Water, unspecified natural origin, RoW | Elementary flows/Resource/unspecified | Volume | 1 | m3
Water, unspecified natural origin, RoW | Elementary flows/Resource/in water | Volume | 1 | m3
Water, unspecified natural origin, RoW | Elementary flows/Resource/in ground | Volume | 1 | m3
Water, unspecified natural origin, RS | Elementary flows/Resource/unspecified | Volume | 1 | m3
Water, unspecified natural origin, RU | Elementary flows/Resource/unspecified | Volume | 1 | m3
Water, unspecified natural origin, RU | Elementary flows/Resource/in water | Volume | 1 | m3
Water, unspecified natural origin, RW | Elementary flows/Resource/unspecified | Volume | 1 | m3
Water, unspecified natural origin, SA | Elementary flows/Resource/unspecified | Volume | 1 | m3
Water, unspecified natural origin, SA | Elementary flows/Resource/in water | Volume | 1 | m3
Water, unspecified natural origin, SAS | Elementary flows/Resource/unspecified | Volume | 1 | m3
Water, unspecified natural origin, SB | Elementary flows/Resource/unspecified | Volume | 1 | m3
Water, unspecified natural origin, SC | Elementary flows/Resource/unspecified | Volume | 1 | m3
Water, unspecified natural origin, SD | Elementary flows/Resource/unspecified | Volume | 1 | m3
Water, unspecified natural origin, SE | Elementary flows/Resource/unspecified | Volume | 1 | m3
Water, unspecified natural origin, SG | Elementary flows/Resource/unspecified | Volume | 1 | m3
Water, unspecified natural origin, SH | Elementary flows/Resource/unspecified | Volume | 1 | m3
Water, unspecified natural origin, SI | Elementary flows/Resource/unspecified | Volume | 1 | m3
Water, unspecified natural origin, SJ | Elementary flows/Resource/unspecified | Volume | 1 | m3
Water, unspecified natural origin, SK | Elementary flows/Resource/unspecified | Volume | 1 | m3
Water, unspecified natural origin, SL | Elementary flows/Resource/unspecified | Volume | 1 | m3
Water, unspecified natural origin, SM | Elementary flows/Resource/unspecified | Volume | 1 | m3
Water, unspecified natural origin, SN | Elementary flows/Resource/unspecified | Volume | 1 | m3
Water, unspecified natural origin, SO | Elementary flows/Resource/unspecified | Volume | 1 | m3
Water, unspecified natural origin, South Australia, AU | Resources/Unspecified | Volume | 1 | m3
Water, unspecified natural origin, South Australia, AU | Resources/in water | Volume | 1 | m3
Water, unspecified natural origin, South Australian Gulf, SA, AU | Resources/Unspecified | Volume | 1 | m3
Water, unspecified natural origin, South East Coast, NSW, VIC and SA, AU | Resources/Unspecified | Volume | 1 | m3
Water, unspecified natural origin, South Western Plateau, WA, AU | Resources/Unspecified | Volume | 1 | m3
Water, unspecified natural origin, SR | Elementary flows/Resource/unspecified | Volume | 1 | m3
Water, unspecified natural origin, ST | Elementary flows/Resource/unspecified | Volume | 1 | m3
Water, unspecified natural origin, SV | Elementary flows/Resource/unspecified | Volume | 1 | m3
Water, unspecified natural origin, SW Coast other than Esp., Avon, ..., WA, AU | Resources/Unspecified | Volume | 1 | m3
Water, unspecified natural origin, Swan Coast, WA, AU | Resources/Unspecified | Volume | 1 | m3
Water, unspecified natural origin, SY | Elementary flows/Resource/unspecified | Volume | 1 | m3
Water, unspecified natural origin, SZ | Elementary flows/Resource/unspecified | Volume | 1 | m3
Water, unspecified natural origin, Tasmania, AU | Resources/Unspecified | Volume | 1 | m3
Water, unspecified natural origin, Tasmania, TAS, AU | Resources/Unspecified | Volume | 1 | m3
Water, unspecified natural origin, TC | Elementary flows/Resource/unspecified | Volume | 1 | m3
Water, unspecified natural origin, TD | Elementary flows/Resource/unspecified | Volume | 1 | m3
Water, unspecified natural origin, TF | Elementary flows/Resource/unspecified | Volume | 1 | m3
Water, unspecified natural origin, TG | Elementary flows/Resource/unspecified | Volume | 1 | m3
Water, unspecified natural origin, TH | Elementary flows/Resource/unspecified | Volume | 1 | m3
Water, unspecified natural origin, TH | Elementary flows/Resource/in water | Volume | 1 | m3
Water, unspecified natural origin, Timor Sea, NT and WA, AU | Resources/Unspecified | Volume | 1 | m3
Water, unspecified natural origin, TJ | Elementary flows/Resource/unspecified | Volume | 1 | m3
Water, unspecified natural origin, TK | Elementary flows/Resource/unspecified | Volume | 1 | m3
Water, unspecified natural origin, TL | Elementary flows/Resource/unspecified | Volume | 1 | m3
Water, unspecified natural origin, TM | Elementary flows/Resource/unspecified | Volume | 1 | m3
Water, unspecified natural origin, TN | Elementary flows/Resource/unspecified | Volume | 1 | m3
Water, unspecified natural origin, TO | Elementary flows/Resource/unspecified | Volume | 1 | m3
Water, unspecified natural origin, TR | Elementary flows/Resource/unspecified | Volume | 1 | m3
Water, unspecified natural origin, TR | Elementary flows/Resource/in water | Volume | 1 | m3
Water, unspecified natural origin, TT | Elementary flows/Resource/unspecified | Volume | 1 | m3
Water, unspecified natural origin, TV | Elementary flows/Resource/unspecified | Volume | 1 | m3
Water, unspecified natural origin, TW | Elementary flows/Resource/unspecified | Volume | 1 | m3
Water, unspecified natural origin, TZ | Elementary flows/Resource/unspecified | Volume | 1 | m3
Water, unspecified natural origin, UA | Elementary flows/Resource/unspecified | Volume | 1 | m3
Water, unspecified natural origin, UG | Elementary flows/Resource/unspecified | Volume | 1 | m3
Water, unspecified natural origin, UM | Elementary flows/Resource/unspecified | Volume | 1 | m3
Water, unspecified natural origin, UN-EUROPE | Elementary flows/Resource/unspecified | Volume | 1 | m3
Water, unspecified natural origin, UN-EUROPE | Elementary flows/Resource/in water | Volume | 1 | m3
Water, unspecified natural origin, UN-OCEANIA | Elementary flows/Resource/unspecified | Volume | 1 | m3
Water, unspecified natural origin, UN-OCEANIA | Elementary flows/Resource/in water | Volume | 1 | m3
Water, unspecified natural origin, US | Elementary flows/Resource/unspecified | Volume | 1 | m3
Water, unspecified natural origin, US | Elementary flows/Resource/in water | Volume | 1 | m3
Water, unspecified natural origin, UY | Elementary flows/Resource/unspecified | Volume | 1 | m3
Water, unspecified natural origin, UZ | Elementary flows/Resource/unspecified | Volume | 1 | m3
Water, unspecified natural origin, VA | Elementary flows/Resource/unspecified | Volume | 1 | m3
Water, unspecified natural origin, VC | Elementary flows/Resource/unspecified | Volume | 1 | m3
Water, unspecified natural origin, VE | Elementary flows/Resource/unspecified | Volume | 1 | m3
Water, unspecified natural origin, very high water stress | Elementary flows/Resource/unspecified | Volume | 1 | m3
Water, unspecified natural origin, VG | Elementary flows/Resource/unspecified | Volume | 1 | m3
Water, unspecified natural origin, VI | Elementary flows/Resource/unspecified | Volume | 1 | m3
Water, unspecified natural origin, VN | Elementary flows/Resource/unspecified | Volume | 1 | m3
Water, unspecified natural origin, VU | Elementary flows/Resource/unspecified | Volume | 1 | m3
Water, unspecified natural origin, Warrego, NSW and QLD, AU | Resources/Unspecified | Volume | 1 | m3
Water, unspecified natural origin, WEU | Elementary flows/Resource/unspecified | Volume | 1 | m3
Water, unspecified natural origin, WEU | Elementary flows/Resource/in water | Volume | 1 | m3
Water, unspecified natural origin, WF | Elementary flows/Resource/unspecified | Volume | 1 | m3
Water, unspecified natural origin, Wimmera, VIC, AU | Resources/Unspecified | Volume | 1 | m3
Water, unspecified natural origin, WS | Elementary flows/Resource/unspecified | Volume | 1 | m3
Water, unspecified natural origin, YE | Elementary flows/Resource/unspecified | Volume | 1 | m3
Water, unspecified natural origin, YT | Elementary flows/Resource/unspecified | Volume | 1 | m3
Water, unspecified natural origin, ZA | Elementary flows/Resource/unspecified | Volume | 1 | m3
Water, unspecified natural origin, ZM | Elementary flows/Resource/unspecified | Volume | 1 | m3
Water, unspecified natural origin, ZW | Elementary flows/Resource/unspecified | Volume | 1 | m3
Water, unspecified natural origin/kg | Elementary flows/Resource/unspecified | Mass | 1 | kg
Water, unspecified natural origin/kg | Elementary flows/Resource/in water | Mass | 1 | kg
Water, unspecified natural origin/m3 | Elementary flows/Resource/unspecified | Volume | 1 | m3
Water, unspecified natural origin/m3 | Elementary flows/Resource/in water | Volume | 1 | m3
Water, unspecified origin | Elementary flows/Resource/in water | Volume | 1 | m3
Water, unspecified, very high water stress | Elementary flows/Resource/unspecified | Volume | 1 | m3
Water, US | Elementary flows/Emission to air/low population density | Mass | 1 | kg
Water, US | Elementary flows/Emission to air/unspecified | Mass | 1 | kg
Water, US | Elementary flows/Emission to water/ocean | Volume | 1 | m3
Water, US | Elementary flows/Emission to water/river | Volume | 1 | m3
Water, US | Elementary flows/Emission to water/unspecified | Volume | 1 | m3
Water, US | Elementary flows/Emission to water/ground water | Volume | 1 | m3
Water, UY | Elementary flows/Emission to air/unspecified | Mass | 1 | kg
Water, UY | Elementary flows/Emission to water/ocean | Volume | 1 | m3
Water, UY | Elementary flows/Emission to water/unspecified | Volume | 1 | m3
Water, UZ | Elementary flows/Emission to air/unspecified | Mass | 1 | kg
Water, UZ | Elementary flows/Emission to water/ocean | Volume | 1 | m3
Water, UZ | Elementary flows/Emission to water/unspecified | Volume | 1 | m3
Water, VA | Elementary flows/Emission to water/ocean | Volume | 1 | m3
Water, VA | Elementary flows/Emission to water/unspecified | Volume | 1 | m3
Water, VC | Elementary flows/Emission to air/unspecified | Mass | 1 | kg
Water, VC | Elementary flows/Emission to water/ocean | Volume | 1 | m3
Water, VC | Elementary flows/Emission to water/unspecified | Volume | 1 | m3
Water, VE | Elementary flows/Emission to air/unspecified | Mass | 1 | kg
Water, VE | Elementary flows/Emission to water/ocean | Volume | 1 | m3
Water, VE | Elementary flows/Emission to water/unspecified | Volume | 1 | m3
Water, very high water stress | Elementary flows/Emission to air/unspecified | Mass | 1 | kg
Water, VG | Elementary flows/Emission to air/unspecified | Mass | 1 | kg
Water, VG | Elementary flows/Emission to water/ocean | Volume | 1 | m3
Water, VG | Elementary flows/Emission to water/unspecified | Volume | 1 | m3
Water, VI | Elementary flows/Emission to air/unspecified | Mass | 1 | kg
Water, VI | Elementary flows/Emission to water/ocean | Volume | 1 | m3
Water, VI | Elementary flows/Emission to water/unspecified | Volume | 1 | m3
Water, VN | Elementary flows/Emission to air/unspecified | Mass | 1 | kg
Water, VN | Elementary flows/Emission to water/ocean | Volume | 1 | m3
Water, VN | Elementary flows/Emission to water/unspecified | Volume | 1 | m3
Water, VU | Elementary flows/Emission to air/unspecified | Mass | 1 | kg
Water, VU | Elementary flows/Emission to water/ocean | Volume | 1 | m3
Water, VU | Elementary flows/Emission to water/unspecified | Volume | 1 | m3
Water, waste | Elementary flows/Emission to water/unspecified | Mass | 1 | kg
Water, well | Elementary flows/Resource/in water | Volume | 1 | m3
Water, well, AD | Elementary flows/Resource/unspecified | Volume | 1 | m3
Water, well, AE | Elementary flows/Resource/unspecified | Volume | 1 | m3
Water, well, AF | Elementary flows/Resource/unspecified | Volume | 1 | m3
Water, well, AG | Elementary flows/Resource/unspecified | Volume | 1 | m3
Water, well, AI | Elementary flows/Resource/unspecified | Volume | 1 | m3
Water, well, AL | Elementary flows/Resource/unspecified | Volume | 1 | m3
Water, well, AM | Elementary flows/Resource/unspecified | Volume | 1 | m3
Water, well, AO | Elementary flows/Resource/unspecified | Volume | 1 | m3
Water, well, AR | Elementary flows/Resource/unspecified | Volume | 1 | m3
Water, well, AS | Elementary flows/Resource/unspecified | Volume | 1 | m3
Water, well, AT | Elementary flows/Resource/unspecified | Volume | 1 | m3
Water, well, AT | Elementary flows/Resource/in water | Volume | 1 | m3
Water, well, AU | Elementary flows/Resource/unspecified | Volume | 1 | m3
Water, well, AU | Elementary flows/Resource/in water | Volume | 1 | m3
Water, well, AW | Elementary flows/Resource/unspecified | Volume | 1 | m3
Water, well, AZ | Elementary flows/Resource/unspecified | Volume | 1 | m3
Water, well, BA | Elementary flows/Resource/unspecified | Volume | 1 | m3
Water, well, BB | Elementary flows/Resource/unspecified | Volume | 1 | m3
Water, well, BD | Elementary flows/Resource/unspecified | Volume | 1 | m3
Water, well, BE | Elementary flows/Resource/unspecified | Volume | 1 | m3
Water, well, BF | Elementary flows/Resource/unspecified | Volume | 1 | m3
Water, well, BG | Elementary flows/Resource/unspecified | Volume | 1 | m3
Water, well, BH | Elementary flows/Resource/unspecified | Volume | 1 | m3
Water, well, BI | Elementary flows/Resource/unspecified | Volume | 1 | m3
Water, well, BJ | Elementary flows/Resource/unspecified | Volume | 1 | m3
Water, well, BM | Elementary flows/Resource/unspecified | Volume | 1 | m3
Water, well, BN | Elementary flows/Resource/unspecified | Volume | 1 | m3
Water, well, BO | Elementary flows/Resource/unspecified | Volume | 1 | m3
Water, well, BR | Elementary flows/Resource/unspecified | Volume | 1 | m3
Water, well, BR | Elementary flows/Resource/in water | Volume | 1 | m3
Water, well, BS | Elementary flows/Resource/unspecified | Volume | 1 | m3
Water, well, BT | Elementary flows/Resource/unspecified | Volume | 1 | m3
Water, well, BW | Elementary flows/Resource/unspecified | Volume | 1 | m3
Water, well, BY | Elementary flows/Resource/unspecified | Volume | 1 | m3
Water, well, BZ | Elementary flows/Resource/unspecified | Volume | 1 | m3
Water, well, CA | Elementary flows/Resource/unspecified | Volume | 1 | m3
Water, well, CA | Elementary flows/Resource/in water | Volume | 1 | m3
Water, well, CC | Elementary flows/Resource/unspecified | Volume | 1 | m3
Water, well, CD | Elementary flows/Resource/unspecified | Volume | 1 | m3
Water, well, CF | Elementary flows/Resource/unspecified | Volume | 1 | m3
Water, well, CG | Elementary flows/Resource/unspecified | Volume | 1 | m3
Water, well, CH | Elementary flows/Resource/unspecified | Volume | 1 | m3
Water, well, CH | Elementary flows/Resource/in water | Volume | 1 | m3
Water, well, CI | Elementary flows/Resource/unspecified | Volume | 1 | m3
Water, well, CK | Elementary flows/Resource/unspecified | Volume | 1 | m3
Water, well, CL | Elementary flows/Resource/unspecified | Volume | 1 | m3
Water, well, CL | Elementary flows/Resource/in water | Volume | 1 | m3
Water, well, CM | Elementary flows/Resource/unspecified | Volume | 1 | m3
Water, well, CN | Elementary flows/Resource/unspecified | Volume | 1 | m3
Water, well, CN | Elementary flows/Resource/in water | Volume | 1 | m3
Water, well, CO | Elementary flows/Resource/unspecified | Volume | 1 | m3
Water, well, CR | Elementary flows/Resource/unspecified | Volume | 1 | m3
Water, well, CS | Elementary flows/Resource/unspecified | Volume | 1 | m3
Water, well, CU | Elementary flows/Resource/unspecified | Volume | 1 | m3
Water, well, CV | Elementary flows/Resource/unspecified | Volume | 1 | m3
Water, well, CX | Elementary flows/Resource/unspecified | Volume | 1 | m3
Water, well, CY | Elementary flows/Resource/unspecified | Volume | 1 | m3
Water, well, CZ | Elementary flows/Resource/unspecified | Volume | 1 | m3
Water, well, DE | Elementary flows/Resource/unspecified | Volume | 1 | m3
Water, well, DE | Elementary flows/Resource/in water | Volume | 1 | m3
Water, well, DJ | Elementary flows/Resource/unspecified | Volume | 1 | m3
Water, well, DK | Elementary flows/Resource/unspecified | Volume | 1 | m3
Water, well, DM | Elementary flows/Resource/unspecified | Volume | 1 | m3
Water, well, DO | Elementary flows/Resource/unspecified | Volume | 1 | m3
Water, well, DZ | Elementary flows/Resource/unspecified | Volume | 1 | m3
Water, well, EC | Elementary flows/Resource/unspecified | Volume | 1 | m3
Water, well, EE | Elementary flows/Resource/unspecified | Volume | 1 | m3
Water, well, EG | Elementary flows/Resource/unspecified | Volume | 1 | m3
Water, well, EH | Elementary flows/Resource/unspecified | Volume | 1 | m3
Water, well, ER | Elementary flows/Resource/unspecified | Volume | 1 | m3
Water, well, ES | Elementary flows/Resource/unspecified | Volume | 1 | m3
Water, well, ES | Elementary flows/Resource/in water | Volume | 1 | m3
Water, well, ET | Elementary flows/Resource/unspecified | Volume | 1 | m3
Water, well, Europe without Switzerland | Elementary flows/Resource/unspecified | Volume | 1 | m3
Water, well, Europe without Switzerland | Elementary flows/Resource/in water | Volume | 1 | m3
Water, well, Europe, without Russia and Turkey | Elementary flows/Resource/unspecified | Volume | 1 | m3
Water, well, FI | Elementary flows/Resource/unspecified | Volume | 1 | m3
Water, well, FJ | Elementary flows/Resource/unspecified | Volume | 1 | m3
Water, well, FK | Elementary flows/Resource/unspecified | Volume | 1 | m3
Water, well, FM | Elementary flows/Resource/unspecified | Volume | 1 | m3
Water, well, FO | Elementary flows/Resource/unspecified | Volume | 1 | m3
Water, well, FR | Elementary flows/Resource/unspecified | Volume | 1 | m3
Water, well, FR | Elementary flows/Resource/in water | Volume | 1 | m3
Water, well, GA | Elementary flows/Resource/unspecified | Volume | 1 | m3
Water, well, GB | Elementary flows/Resource/unspecified | Volume | 1 | m3
Water, well, GD | Elementary flows/Resource/unspecified | Volume | 1 | m3
Water, well, GE | Elementary flows/Resource/unspecified | Volume | 1 | m3
Water, well, GF | Elementary flows/Resource/unspecified | Volume | 1 | m3
Water, well, GH | Elementary flows/Resource/unspecified | Volume | 1 | m3
Water, well, GI | Elementary flows/Resource/unspecified | Volume | 1 | m3
Water, well, GL | Elementary flows/Resource/unspecified | Volume | 1 | m3
Water, well, GLO | Elementary flows/Resource/unspecified | Volume | 1 | m3
Water, well, GLO | Elementary flows/Resource/in water | Volume | 1 | m3
Water, well, GM | Elementary flows/Resource/unspecified | Volume | 1 | m3
Water, well, GN | Elementary flows/Resource/unspecified | Volume | 1 | m3
Water, well, GP | Elementary flows/Resource/unspecified | Volume | 1 | m3
Water, well, GQ | Elementary flows/Resource/unspecified | Volume | 1 | m3
Water, well, GR | Elementary flows/Resource/unspecified | Volume | 1 | m3
Water, well, GR | Elementary flows/Resource/in water | Volume | 1 | m3
Water, well, GS | Elementary flows/Resource/unspecified | Volume | 1 | m3
Water, well, GT | Elementary flows/Resource/unspecified | Volume | 1 | m3
Water, well, GU | Elementary flows/Resource/unspecified | Volume | 1 | m3
Water, well, GW | Elementary flows/Resource/unspecified | Volume | 1 | m3
Water, well, GY | Elementary flows/Resource/unspecified | Volume | 1 | m3
Water, well, HK | Elementary flows/Resource/unspecified | Volume | 1 | m3
Water, well, HM | Elementary flows/Resource/unspecified | Volume | 1 | m3
Water, well, HN | Elementary flows/Resource/unspecified | Volume | 1 | m3
Water, well, HR | Elementary flows/Resource/unspecified | Volume | 1 | m3
Water, well, HT | Elementary flows/Resource/unspecified | Volume | 1 | m3
Water, well, HU | Elementary flows/Resource/unspecified | Volume | 1 | m3
Water, well, ID | Elementary flows/Resource/unspecified | Volume | 1 | m3
Water, well, ID | Elementary flows/Resource/in water | Volume | 1 | m3
Water, well, IE | Elementary flows/Resource/unspecified | Volume | 1 | m3
Water, well, IL | Elementary flows/Resource/unspecified | Volume | 1 | m3
Water, well, IM | Elementary flows/Resource/unspecified | Volume | 1 | m3
Water, well, IN | Elementary flows/Resource/unspecified | Volume | 1 | m3
Water, well, IN | Elementary flows/Resource/in water | Volume | 1 | m3
Water, well, in ground, AU | Resources/Unspecified | Volume | 1 | m3
Water, well, in ground, Goulburn-Broken, VIC, AU | Resources/Unspecified | Volume | 1 | m3
Water, well, in ground, Gwydir, NSW, AU | Resources/Unspecified | Volume | 1 | m3
Water, well, IO | Elementary flows/Resource/unspecified | Volume | 1 | m3
Water, well, IQ | Elementary flows/Resource/unspecified | Volume | 1 | m3
Water, well, IR | Elementary flows/Resource/unspecified | Volume | 1 | m3
Water, well, IS | Elementary flows/Resource/unspecified | Volume | 1 | m3
Water, well, IS | Elementary flows/Resource/in water | Volume | 1 | m3
Water, well, IT | Elementary flows/Resource/unspecified | Volume | 1 | m3
Water, well, IT | Elementary flows/Resource/in water | Volume | 1 | m3
Water, well, JE | Elementary flows/Resource/unspecified | Volume | 1 | m3
Water, well, JM | Elementary flows/Resource/unspecified | Volume | 1 | m3
Water, well, JO | Elementary flows/Resource/unspecified | Volume | 1 | m3
Water, well, JP | Elementary flows/Resource/unspecified | Volume | 1 | m3
Water, well, JP | Elementary flows/Resource/in water | Volume | 1 | m3
Water, well, KE | Elementary flows/Resource/unspecified | Volume | 1 | m3
Water, well, KG | Elementary flows/Resource/unspecified | Volume | 1 | m3
Water, well, KH | Elementary flows/Resource/unspecified | Volume | 1 | m3
Water, well, KI | Elementary flows/Resource/unspecified | Volume | 1 | m3
Water, well, KM | Elementary flows/Resource/unspecified | Volume | 1 | m3
Water, well, KN | Elementary flows/Resource/unspecified | Volume | 1 | m3
Water, well, KP | Elementary flows/Resource/unspecified | Volume | 1 | m3
Water, well, KR | Elementary flows/Resource/unspecified | Volume | 1 | m3
Water, well, KW | Elementary flows/Resource/unspecified | Volume | 1 | m3
Water, well, KY | Elementary flows/Resource/unspecified | Volume | 1 | m3
Water, well, KZ | Elementary flows/Resource/unspecified | Volume | 1 | m3
Water, well, LA | Elementary flows/Resource/unspecified | Volume | 1 | m3
Water, well, LB | Elementary flows/Resource/unspecified | Volume | 1 | m3
Water, well, LC | Elementary flows/Resource/unspecified | Volume | 1 | m3
Water, well, LI | Elementary flows/Resource/unspecified | Volume | 1 | m3
Water, well, LK | Elementary flows/Resource/unspecified | Volume | 1 | m3
Water, well, LR | Elementary flows/Resource/unspecified | Volume | 1 | m3
Water, well, LS | Elementary flows/Resource/unspecified | Volume | 1 | m3
Water, well, LT | Elementary flows/Resource/unspecified | Volume | 1 | m3
Water, well, LU | Elementary flows/Resource/unspecified | Volume | 1 | m3
Water, well, LV | Elementary flows/Resource/unspecified | Volume | 1 | m3
Water, well, LY | Elementary flows/Resource/unspecified | Volume | 1 | m3
Water, well, MA | Elementary flows/Resource/unspecified | Volume | 1 | m3
Water, well, MA | Elementary flows/Resource/in water | Volume | 1 | m3
Water, well, MC | Elementary flows/Resource/unspecified | Volume | 1 | m3
Water, well, MD | Elementary flows/Resource/unspecified | Volume | 1 | m3
Water, well, ME | Elementary flows/Resource/unspecified | Volume | 1 | m3
Water, well, MG | Elementary flows/Resource/unspecified | Volume | 1 | m3
Water, well, MH | Elementary flows/Resource/unspecified | Volume | 1 | m3
Water, well, MK | Elementary flows/Resource/unspecified | Volume | 1 | m3
Water, well, ML | Elementary flows/Resource/unspecified | Volume | 1 | m3
Water, well, MM | Elementary flows/Resource/unspecified | Volume | 1 | m3
Water, well, MN | Elementary flows/Resource/unspecified | Volume | 1 | m3
Water, well, MO | Elementary flows/Resource/unspecified | Volume | 1 | m3
Water, well, MP | Elementary flows/Resource/unspecified | Volume | 1 | m3
Water, well, MQ | Elementary flows/Resource/unspecified | Volume | 1 | m3
Water, well, MR | Elementary flows/Resource/unspecified | Volume | 1 | m3
Water, well, MS | Elementary flows/Resource/unspecified | Volume | 1 | m3
Water, well, MT | Elementary flows/Resource/unspecified | Volume | 1 | m3
Water, well, MU | Elementary flows/Resource/unspecified | Volume | 1 | m3
Water, well, MV | Elementary flows/Resource/unspecified | Volume | 1 | m3
Water, well, MW | Elementary flows/Resource/unspecified | Volume | 1 | m3
Water, well, MX | Elementary flows/Resource/unspecified | Volume | 1 | m3
Water, well, MX | Elementary flows/Resource/in water | Volume | 1 | m3
Water, well, MY | Elementary flows/Resource/unspecified | Volume | 1 | m3
Water, well, MY | Elementary flows/Resource/in water | Volume | 1 | m3
Water, well, MZ | Elementary flows/Resource/unspecified | Volume | 1 | m3
Water, well, NA | Elementary flows/Resource/unspecified | Volume | 1 | m3
Water, well, NC | Elementary flows/Resource/unspecified | Volume | 1 | m3
Water, well, NE | Elementary flows/Resource/unspecified | Volume | 1 | m3
Water, well, NF | Elementary flows/Resource/unspecified | Volume | 1 | m3
Water, well, NG | Elementary flows/Resource/unspecified | Volume | 1 | m3
Water, well, NI | Elementary flows/Resource/unspecified | Volume | 1 | m3
Water, well, NL | Elementary flows/Resource/unspecified | Volume | 1 | m3
Water, well, NO | Elementary flows/Resource/unspecified | Volume | 1 | m3
Water, well, NORDEL | Elementary flows/Resource/unspecified | Volume | 1 | m3
Water, well, NORDEL | Elementary flows/Resource/in water | Volume | 1 | m3
Water, well, NP | Elementary flows/Resource/unspecified | Volume | 1 | m3
Water, well, NR | Elementary flows/Resource/unspecified | Volume | 1 | m3
Water, well, NU | Elementary flows/Resource/unspecified | Volume | 1 | m3
Water, well, NZ | Elementary flows/Resource/unspecified | Volume | 1 | m3
Water, well, OCE | Elementary flows/Resource/unspecified | Volume | 1 | m3
Water, well, OM | Elementary flows/Resource/unspecified | Volume | 1 | m3
Water, well, PA | Elementary flows/Resource/unspecified | Volume | 1 | m3
Water, well, PE | Elementary flows/Resource/unspecified | Volume | 1 | m3
Water, well, PE | Elementary flows/Resource/in water | Volume | 1 | m3
Water, well, PF | Elementary flows/Resource/unspecified | Volume | 1 | m3
Water, well, PG | Elementary flows/Resource/unspecified | Volume | 1 | m3
Water, well, PG | Elementary flows/Resource/in water | Volume | 1 | m3
Water, well, PH | Elementary flows/Resource/unspecified | Volume | 1 | m3
Water, well, PH | Elementary flows/Resource/in water | Volume | 1 | m3
Water, well, PK | Elementary flows/Resource/unspecified | Volume | 1 | m3
Water, well, PL | Elementary flows/Resource/unspecified | Volume | 1 | m3
Water, well, PL | Elementary flows/Resource/in water | Volume | 1 | m3
Water, well, PM | Elementary flows/Resource/unspecified | Volume | 1 | m3
Water, well, PR | Elementary flows/Resource/unspecified | Volume | 1 | m3
Water, well, PS | Elementary flows/Resource/unspecified | Volume | 1 | m3
Water, well, PT | Elementary flows/Resource/unspecified | Volume | 1 | m3
Water, well, PT | Elementary flows/Resource/in water | Volume | 1 | m3
Water, well, PW | Elementary flows/Resource/unspecified | Volume | 1 | m3
Water, well, PY | Elementary flows/Resource/unspecified | Volume | 1 | m3
Water, well, QA | Elementary flows/Resource/unspecified | Volume | 1 | m3
Water, well, RAF | Elementary flows/Resource/unspecified | Volume | 1 | m3
Water, well, RAS | Elementary flows/Resource/unspecified | Volume | 1 | m3
Water, well, RE | Elementary flows/Resource/unspecified | Volume | 1 | m3
Water, well, RER | Elementary flows/Resource/unspecified | Volume | 1 | m3
Water, well, RER | Elementary flows/Resource/in water | Volume | 1 | m3
Water, well, RER | Elementary flows/Resource/in ground | Volume | 1 | m3
Water, well, RLA | Elementary flows/Resource/unspecified | Volume | 1 | m3
Water, well, RLA | Elementary flows/Resource/in water | Volume | 1 | m3
Water, well, RME | Elementary flows/Resource/unspecified | Volume | 1 | m3
Water, well, RNA | Elementary flows/Resource/unspecified | Volume | 1 | m3
Water, well, RNA | Elementary flows/Resource/in water | Volume | 1 | m3
Water, well, RO | Elementary flows/Resource/unspecified | Volume | 1 | m3
Water, well, RoW | Elementary flows/Resource/unspecified | Volume | 1 | m3
Water, well, RoW | Elementary flows/Resource/in water | Volume | 1 | m3
Water, well, RS | Elementary flows/Resource/unspecified | Volume | 1 | m3
Water, well, RU | Elementary flows/Resource/unspecified | Volume | 1 | m3
Water, well, RU | Elementary flows/Resource/in water | Volume | 1 | m3
Water, well, RW | Elementary flows/Resource/unspecified | Volume | 1 | m3
Water, well, SA | Elementary flows/Resource/unspecified | Volume | 1 | m3
Water, well, SB | Elementary flows/Resource/unspecified | Volume | 1 | m3
Water, well, SC | Elementary flows/Resource/unspecified | Volume | 1 | m3
Water, well, SD | Elementary flows/Resource/unspecified | Volume | 1 | m3
Water, well, SE | Elementary flows/Resource/unspecified | Volume | 1 | m3
Water, well, SE | Elementary flows/Resource/in water | Volume | 1 | m3
Water, well, SG | Elementary flows/Resource/unspecified | Volume | 1 | m3
Water, well, SH | Elementary flows/Resource/unspecified | Volume | 1 | m3
Water, well, SI | Elementary flows/Resource/unspecified | Volume | 1 | m3
Water, well, SJ | Elementary flows/Resource/unspecified | Volume | 1 | m3
Water, well, SK | Elementary flows/Resource/unspecified | Volume | 1 | m3
Water, well, SL | Elementary flows/Resource/unspecified | Volume | 1 | m3
Water, well, SM | Elementary flows/Resource/unspecified | Volume | 1 | m3
Water, well, SN | Elementary flows/Resource/unspecified | Volume | 1 | m3
Water, well, SO | Elementary flows/Resource/unspecified | Volume | 1 | m3
Water, well, SR | Elementary flows/Resource/unspecified | Volume | 1 | m3
Water, well, ST | Elementary flows/Resource/unspecified | Volume | 1 | m3
Water, well, SV | Elementary flows/Resource/unspecified | Volume | 1 | m3
Water, well, SY | Elementary flows/Resource/unspecified | Volume | 1 | m3
Water, well, SZ | Elementary flows/Resource/unspecified | Volume | 1 | m3
Water, well, TC | Elementary flows/Resource/unspecified | Volume | 1 | m3
Water, well, TD | Elementary flows/Resource/unspecified | Volume | 1 | m3
Water, well, TF | Elementary flows/Resource/unspecified | Volume | 1 | m3
Water, well, TG | Elementary flows/Resource/unspecified | Volume | 1 | m3
Water, well, TH | Elementary flows/Resource/unspecified | Volume | 1 | m3
Water, well, TH | Elementary flows/Resource/in water | Volume | 1 | m3
Water, well, TJ | Elementary flows/Resource/unspecified | Volume | 1 | m3
Water, well, TK | Elementary flows/Resource/unspecified | Volume | 1 | m3
Water, well, TL | Elementary flows/Resource/unspecified | Volume | 1 | m3
Water, well, TM | Elementary flows/Resource/unspecified | Volume | 1 | m3
Water, well, TN | Elementary flows/Resource/unspecified | Volume | 1 | m3
Water, well, TN | Elementary flows/Resource/in water | Volume | 1 | m3
Water, well, TO | Elementary flows/Resource/unspecified | Volume | 1 | m3
Water, well, TR | Elementary flows/Resource/unspecified | Volume | 1 | m3
Water, well, TR | Elementary flows/Resource/in water | Volume | 1 | m3
Water, well, TT | Elementary flows/Resource/unspecified | Volume | 1 | m3
Water, well, TV | Elementary flows/Resource/unspecified | Volume | 1 | m3
Water, well, TW | Elementary flows/Resource/unspecified | Volume | 1 | m3
Water, well, TZ | Elementary flows/Resource/unspecified | Volume | 1 | m3
Water, well, UA | Elementary flows/Resource/unspecified | Volume | 1 | m3
Water, well, UG | Elementary flows/Resource/unspecified | Volume | 1 | m3
Water, well, UM | Elementary flows/Resource/unspecified | Volume | 1 | m3
Water, well, unspecified | Elementary flows/Resource/unspecified | Volume | 1 | m3
Water, well, US | Elementary flows/Resource/unspecified | Volume | 1 | m3
Water, well, US | Elementary flows/Resource/in water | Volume | 1 | m3
Water, well, UY | Elementary flows/Resource/unspecified | Volume | 1 | m3
Water, well, UZ | Elementary flows/Resource/unspecified | Volume | 1 | m3
Water, well, VA | Elementary flows/Resource/unspecified | Volume | 1 | m3
Water, well, VC | Elementary flows/Resource/unspecified | Volume | 1 | m3
Water, well, VE | Elementary flows/Resource/unspecified | Volume | 1 | m3
Water, well, VG | Elementary flows/Resource/unspecified | Volume | 1 | m3
Water, well, VI | Elementary flows/Resource/unspecified | Volume | 1 | m3
Water, well, VN | Elementary flows/Resource/unspecified | Volume | 1 | m3
Water, well, VU | Elementary flows/Resource/unspecified | Volume | 1 | m3
Water, well, WEU | Elementary flows/Resource/unspecified | Volume | 1 | m3
Water, well, WEU | Elementary flows/Resource/in water | Volume | 1 | m3
Water, well, WF | Elementary flows/Resource/unspecified | Volume | 1 | m3
Water, well, WS | Elementary flows/Resource/unspecified | Volume | 1 | m3
Water, well, YE | Elementary flows/Resource/unspecified | Volume | 1 | m3
Water, well, YT | Elementary flows/Resource/unspecified | Volume | 1 | m3
Water, well, ZA | Elementary flows/Resource/unspecified | Volume | 1 | m3
Water, well, ZA | Elementary flows/Resource/in water | Volume | 1 | m3
Water, well, ZM | Elementary flows/Resource/unspecified | Volume | 1 | m3
Water, well, ZW | Elementary flows/Resource/unspecified | Volume | 1 | m3
Water, WEU | Elementary flows/Emission to air/unspecified | Mass | 1 | kg
Water, WEU | Elementary flows/Emission to water/ocean | Volume | 1 | m3
Water, WEU | Elementary flows/Emission to water/unspecified | Volume | 1 | m3
Water, WF | Elementary flows/Emission to water/ocean | Volume | 1 | m3
Water, WF | Elementary flows/Emission to water/unspecified | Volume | 1 | m3
Water, with river silt | Elementary flows/Resource/in water | Mass | 1 | kg
Water, WS | Elementary flows/Emission to air/unspecified | Mass | 1 | kg
Water, WS | Elementary flows/Emission to water/ocean | Volume | 1 | m3
Water, WS | Elementary flows/Emission to water/unspecified | Volume | 1 | m3
Water, YE | Elementary flows/Emission to air/unspecified | Mass | 1 | kg
Water, YE | Elementary flows/Emission to water/ocean | Volume | 1 | m3
Water, YE | Elementary flows/Emission to water/unspecified | Volume | 1 | m3
Water, YT | Elementary flows/Emission to water/ocean | Volume | 1 | m3
Water, YT | Elementary flows/Emission to water/unspecified | Volume | 1 | m3
Water, ZA | Elementary flows/Emission to air/unspecified | Mass | 1 | kg
Water, ZA | Elementary flows/Emission to water/ocean | Volume | 1 | m3
Water, ZA | Elementary flows/Emission to water/unspecified | Volume | 1 | m3
Water, ZM | Elementary flows/Emission to air/unspecified | Mass | 1 | kg
Water, ZM | Elementary flows/Emission to water/ocean | Volume | 1 | m3
Water, ZM | Elementary flows/Emission to water/unspecified | Volume | 1 | m3
Water, ZW | Elementary flows/Emission to air/unspecified | Mass | 1 | kg
Water, ZW | Elementary flows/Emission to water/ocean | Volume | 1 | m3
Water, ZW | Elementary flows/Emission to water/unspecified | Volume | 1 | m3
Water/kg | Elementary flows/Emission to water/unspecified | Mass | 1 | kg
Water/m3 | Elementary flows/Emission to air/lower stratosphere + upper troposphere | Volume | 1 | m3
Water/m3 | Elementary flows/Emission to air/high population density | Volume | 1 | m3
Water/m3 | Elementary flows/Emission to air/low population density | Volume | 1 | m3
Water/m3 | Elementary flows/Emission to air/unspecified | Volume | 1 | m3
Water/m3 | Elementary flows/Emission to water/ocean | Volume | 1 | m3
Water/m3 | Elementary flows/Emission to water/unspecified | Volume | 1 | m3
weaner Block, 7,1% Urea 0,5% P, at production/AU S | Agricultural/Animal production/Animal foods | Mass | 1 | kg
Weaners | Non material emissions/Unspecified | Mass | 1 | kg
weaners, Annual Rainfall 250mm to 450mm, SA, at farm/AU S | Agricultural/Animal production/Bovine/Australian regional | Mass | 1 | kg
weaners, Annual Rainfall 250mm to 450mm, WA, at farm/AU S | Agricultural/Animal production/Bovine/Australian regional | Mass | 1 | kg
weaners, Annual Rainfall less than 250mm, SA, at farm/AU S | Agricultural/Animal production/Bovine/Australian regional | Mass | 1 | kg
weaners, Annual Rainfall less than 250mm, WA, at farm/AU S | Agricultural/Animal production/Bovine/Australian regional | Mass | 1 | kg
weaners, Annual Rainfall more than 450mm, SA, at farm/AU S | Agricultural/Animal production/Bovine/Australian regional | Mass | 1 | kg
weaners, Annual Rainfall more than 450mm, WA, at farm/AU S | Agricultural/Animal production/Bovine/Australian regional | Mass | 1 | kg
weaners, Australia/AU S | Agricultural/Animal production/Bovine | Mass | 1 | kg
weaners, Barkly Tableland , NT, at farm/AU S | Agricultural/Animal production/Bovine/Australian regional | Mass | 1 | kg
weaners, Dalrymple Flinders Downs Mitchell , QLD, at farm/AU S | Agricultural/Animal production/Bovine/Australian regional | Mass | 1 | kg
weaners, Darling Downs , QLD, at farm/AU S | Agricultural/Animal production/Bovine/Australian regional | Mass | 1 | kg
weaners, EU Cattle 0-24teeth, North West Slopes, NSW, at farm/AU S | Agricultural/Animal production/Bovine/Australian regional | Mass | 1 | kg
weaners, EU Cattle 0-24teeth, Northern Tablelands, NSW, at farm/AU S | Agricultural/Animal production/Bovine/Australian regional | Mass | 1 | kg
weaners, Inland weaners - stores, Northern Tablelands, NSW, at farm/AU S | Agricultural/Animal production/Bovine/Australian regional | Mass | 1 | kg
weaners, Jap ox Cattle 0-6teeth, Central Western Plains, NSW, at farm/AU S | Agricultural/Animal production/Bovine/Australian regional | Mass | 1 | kg
weaners, Jap ox Cattle 0-6teeth, North West Slopes, NSW, at farm/AU S | Agricultural/Animal production/Bovine/Australian regional | Mass | 1 | kg
weaners, Local tradefeeders creep fed, Hunter Valley , NSW, at farm/AU S | Agricultural/Animal production/Bovine/Australian regional | Mass | 1 | kg
weaners, Mitchell Downs Mulga Desert , QLD, at farm/AU S | Agricultural/Animal production/Bovine/Australian regional | Mass | 1 | kg
weaners, NSW/AU S | Agricultural/Animal production/Bovine | Mass | 1 | kg
weaners, NT/AU S | Agricultural/Animal production/Bovine | Mass | 1 | kg
weaners, QLD/AU S | Agricultural/Animal production/Bovine | Mass | 1 | kg
weaners, SA/AU S | Agricultural/Animal production/Bovine | Mass | 1 | kg
weaners, Specialist local trade, Hunter Valley, NSW, at farm/AU S | Agricultural/Animal production/Bovine/Australian regional | Mass | 1 | kg
weaners, Specialist local trade, North Coast, NSW, at farm/AU S | Agricultural/Animal production/Bovine/Australian regional | Mass | 1 | kg
weaners, stores, North Coast Weaners improved, NSW, at farm/AU S | Agricultural/Animal production/Bovine/Australian regional | Mass | 1 | kg
weaners, stores, North Coast Weaners unimproved, NSW, at farm/AU S | Agricultural/Animal production/Bovine/Australian regional | Mass | 1 | kg
weaners, Young Cattle 0-2 teeth, Hunter Valley, NSW, at farm/AU S | Agricultural/Animal production/Bovine/Australian regional | Mass | 1 | kg
weaners, Young Cattle 15-20 months, Central Tablelands and Slopes , NSW, at farm/AU S | Agricultural/Animal production/Bovine/Australian regional | Mass | 1 | kg
weaners, Young Cattle 15-20 months, Central Western Plains , NSW, at farm/AU S | Agricultural/Animal production/Bovine/Australian regional | Mass | 1 | kg
weaners, Young Cattle 15-20 months, North West Slopes , NSW, at farm/AU S | Agricultural/Animal production/Bovine/Australian regional | Mass | 1 | kg
weaners, Young Cattle 15-20 months, Riverina MIA , NSW, at farm/AU S | Agricultural/Animal production/Bovine/Australian regional | Mass | 1 | kg
weaners, Young Cattle 15-20 months, Western Riverina , NSW, at farm/AU S | Agricultural/Animal production/Bovine/Australian regional | Mass | 1 | kg
Welding dust | Elementary flows/Waste/ecopoints 97, CH | Mass | 1 | kg
Welding dust | Elementary flows/Waste/unspecified | Mass | 1 | kg
Wet lick | Non material emissions/Unspecified | Mass | 1 | kg
wet season mix, 0% N 21% P, at production/AU S | Agricultural/Animal production/Animal foods | Mass | 1 | kg
wet season mix, 20% GranAm, 40% Kynofos, 40% Salt, at production/AU S | Agricultural/Animal feed | Mass | 1 | kg
wheat and starch waste to ethanol distillery operation/AU S | Fuels/Biofuels/Ethanol/Ethanol unallocated | Mass | 1 | kg
Wheat feed | Non material emissions/Unspecified | Mass | 1 | kg
wheat grain, average, at farm/AU S | Agricultural/Plant production | Mass | 1 | kg
wheat grain, dryland, average NSW, at farm/AU S | Agricultural/Plant production/Australian regional | Mass | 1 | kg
wheat grain, dryland, average QLD, at farm/AU S | Agricultural/Plant production/Australian regional | Mass | 1 | kg
wheat grain, dryland, average SA, at farm/AU S | Agricultural/Plant production/Australian regional | Mass | 1 | kg
wheat grain, dryland, average Vic, at farm/AU S | Agricultural/Plant production/Australian regional | Mass | 1 | kg
wheat grain, dryland, average WA, at farm/AU S | Agricultural/Plant production/Australian regional | Mass | 1 | kg
wheat grain, dryland, Brisbane, Qld, at farm/AU S | Agricultural/Plant production/Australian regional | Mass | 1 | kg
wheat grain, dryland, Central and SW Slopes and Plains, NSW_Vic, at farm/AU S | Agricultural/Plant production/Australian regional | Mass | 1 | kg
wheat grain, dryland, Central Highlands Queensland, Qld, at farm/AU S | Agricultural/Plant production/Australian regional | Mass | 1 | kg
wheat grain, dryland, Central Queensland coast, Qld, at farm/AU S | Agricultural/Plant production/Australian regional | Mass | 1 | kg
wheat grain, dryland, Central, NSW, at farm/AU S | Agricultural/Plant production/Australian regional | Mass | 1 | kg
wheat grain, dryland, Darling Downs, Qld, at farm/AU S | Agricultural/Plant production/Australian regional | Mass | 1 | kg
wheat grain, dryland, Dawson, Qld, at farm/AU S | Agricultural/Plant production/Australian regional | Mass | 1 | kg
wheat grain, dryland, Far South and East Victorian Coast, NSW_Vic , at farm/AU S | Agricultural/Plant production/Australian regional | Mass | 1 | kg
wheat grain, dryland, Goldfields, SA_WA, at farm/AU S | Agricultural/Plant production/Australian regional | Mass | 1 | kg
wheat grain, dryland, Lower South West, WA, at farm/AU S | Agricultural/Plant production/Australian regional | Mass | 1 | kg
wheat grain, dryland, Mallee, Vic_SA, at farm/AU S | Agricultural/Plant production/Australian regional | Mass | 1 | kg
wheat grain, dryland, Maranoa, NSW_Qld, at farm/AU S | Agricultural/Plant production/Australian regional | Mass | 1 | kg
wheat grain, dryland, Melbourne Region, Vic, at farm/AU S | Agricultural/Plant production/Australian regional | Mass | 1 | kg
wheat grain, dryland, North Central, Tas, at farm/AU S | Agricultural/Plant production/Australian regional | Mass | 1 | kg
wheat grain, dryland, Northern Rivers and Mid-north Coast, NSW_Qld, at farm/AU S | Agricultural/Plant production/Australian regional | Mass | 1 | kg
wheat grain, dryland, South Burnett, Qld, at farm/AU S | Agricultural/Plant production/Australian regional | Mass | 1 | kg
wheat grain, dryland, South Riverina and Wimmera, NSW_Vic, at farm/AU S | Agricultural/Plant production/Australian regional | Mass | 1 | kg
wheat grain, dryland, South West, WA, at farm/AU S | Agricultural/Plant production/Australian regional | Mass | 1 | kg
wheat grain, dryland, Southern Coastal South Australia, SA, at farm/AU S | Agricultural/Plant production/Australian regional | Mass | 1 | kg
wheat grain, dryland, Southern Highlands, NSW_Vic, at farm/AU S | Agricultural/Plant production/Australian regional | Mass | 1 | kg
wheat grain, dryland, Sydney Basin, NSW_Vic, at farm/AU S | Agricultural/Plant production/Australian regional | Mass | 1 | kg
wheat grain, dryland, Western Downs and NW Slopes and Plains, NSW_Qld, at farm/AU S | Agricultural/Plant production/Australian regional | Mass | 1 | kg
wheat grain, dryland, Western Wheatbelt, WA, at farm/AU S | Agricultural/Plant production/Australian regional | Mass | 1 | kg
wheat grain, dryland, Wide Bay , Qld, at farm/AU S | Agricultural/Plant production/Australian regional | Mass | 1 | kg
Wild products (hunted and gathered) | Elementary flows/Resource/biotic | Mass | 1 | kg
windrowing, broadacre crop/AU S | Agricultural | Area | 1 | m2
wire, for fencing, trellis, gates, at regional storehouse/AU S | Agricultural/Operations/Infrastructure | Mass | 1 | kg
Wollastonite | Elementary flows/Resource/unspecified | Mass | 1 | kg
Wood (16.9 MJ/kg) | Elementary flows/Resource/unspecified | Mass | 1 | kg
Wood and wood waste, 20.9 MJ per kg, ovendry basis | Elementary flows/Resource/biotic | Mass | 1 | kg
Wood and wood waste, 9.5 MJ per kg | Elementary flows/Resource/unspecified | Mass | 1 | kg
Wood and wood waste, 9.5 MJ per kg | Elementary flows/Resource/land | Mass | 1 | kg
Wood and wood waste, 9.5 MJ per kg | Elementary flows/Resource/biotic | Mass | 1 | kg
Wood and wood waste, 9.5 MJ per kg | Elementary flows/Resource/in ground | Mass | 1 | kg
Wood ashes | Elementary flows/Waste/ecopoints 97, CH | Mass | 1 | kg
Wood ashes | Elementary flows/Waste/unspecified | Mass | 1 | kg
Wood for fiber, feedstock | Elementary flows/Resource/unspecified | Mass | 1 | kg
Wood for fiber, feedstock | Elementary flows/Resource/land | Mass | 1 | kg
Wood for fiber, feedstock | Elementary flows/Resource/biotic | Mass | 1 | kg
Wood for fiber, feedstock | Elementary flows/Resource/in ground | Mass | 1 | kg
Wood preservative, inorganic salt, containing Cr, at plant/RER S/AusSD U | Economic issues/Unspecified | Mass | 1 | kg
Wood waste | Elementary flows/Waste/ecopoints 97, CH | Mass | 1 | kg
Wood waste | Elementary flows/Waste/unspecified | Mass | 1 | kg
Wood, dust | Elementary flows/Emission to air/unspecified | Mass | 1 | kg
Wood, feedstock | Elementary flows/Resource/unspecified | Mass | 1 | kg
Wood, feedstock | Elementary flows/Resource/biotic | Mass | 1 | kg
Wood, hard, NE-NC, standing | Elementary flows/Resource/biotic | Volume | 1 | m3
Wood, hard, standing | Elementary flows/Resource/unspecified | Volume | 1 | m3
Wood, hard, standing | Elementary flows/Resource/biotic | Volume | 1 | m3
Wood, primary forest, standing | Elementary flows/Resource/biotic | Volume | 1 | m3
Wood, sawdust | Elementary flows/Waste/ecopoints 97, CH | Mass | 1 | kg
Wood, sawdust | Elementary flows/Waste/unspecified | Mass | 1 | kg
Wood, soft, INW, standing | Elementary flows/Resource/biotic | Volume | 1 | m3
Wood, soft, NE-NC, standing | Elementary flows/Resource/biotic | Volume | 1 | m3
Wood, soft, standing | Elementary flows/Resource/unspecified | Volume | 1 | m3
Wood, soft, standing | Elementary flows/Resource/biotic | Volume | 1 | m3
Wood, soft, standing | Elementary flows/Resource/in ground | Volume | 1 | m3
Wood, soft, US PNW, standing/m3 | Elementary flows/Resource/biotic | Volume | 1 | m3
Wood, soft, US SE, standing/m3 | Elementary flows/Resource/biotic | Volume | 1 | m3
Wood, unspecified, standing | Elementary flows/Resource/biotic | Volume | 1 | m3
Wood, unspecified, standing/kg | Elementary flows/Resource/unspecified | Mass | 1 | kg
Wood, unspecified, standing/kg | Elementary flows/Resource/land | Mass | 1 | kg
Wood, unspecified, standing/kg | Elementary flows/Resource/biotic | Mass | 1 | kg
Wood, unspecified, standing/kg | Elementary flows/Resource/in ground | Mass | 1 | kg
Wood, unspecified, standing/m3 | Elementary flows/Resource/unspecified | Volume | 1 | m3
Wood, unspecified, standing/m3 | Elementary flows/Resource/land | Volume | 1 | m3
Wood, unspecified, standing/m3 | Elementary flows/Resource/in ground | Volume | 1 | m3
wood; 14.7 MJ/kg | Elementary flows/Resource/biotic | Net calorific value | 1 | MJ
Xenon | Elementary flows/Resource/unspecified | Mass | 1 | kg
Xenon | Elementary flows/Resource/in air | Mass | 1 | kg
Xenon | Elementary flows/Resource/land | Mass | 1 | kg
Xenon | Elementary flows/Resource/biotic | Mass | 1 | kg
Xenon | Elementary flows/Resource/in ground | Mass | 1 | kg
Xenon-131m | Elementary flows/Emission to air/lower stratosphere + upper troposphere | Radioactivity | 1 | kBq
Xenon-131m | Elementary flows/Emission to air/high population density | Radioactivity | 1 | kBq
Xenon-131m | Elementary flows/Emission to air/low population density | Radioactivity | 1 | kBq
Xenon-131m | Elementary flows/Emission to air/unspecified | Radioactivity | 1 | kBq
Xenon-131m | Elementary flows/Emission to air/low population density, long-term | Radioactivity | 1 | kBq
Xenon-131m | Emissions to air/low. pop. | Radioactivity | 1 | kBq
Xenon-133 | Elementary flows/Emission to air/lower stratosphere + upper troposphere | Radioactivity | 1 | kBq
Xenon-133 | Elementary flows/Emission to air/high population density | Radioactivity | 1 | kBq
Xenon-133 | Elementary flows/Emission to air/low population density | Radioactivity | 1 | kBq
Xenon-133 | Elementary flows/Emission to air/unspecified | Radioactivity | 1 | kBq
Xenon-133 | Elementary flows/Emission to air/low population density, long-term | Radioactivity | 1 | kBq
Xenon-133 | Emissions to air/low. pop. | Radioactivity | 1 | kBq
Xenon-133m | Elementary flows/Emission to air/lower stratosphere + upper troposphere | Radioactivity | 1 | kBq
Xenon-133m | Elementary flows/Emission to air/high population density | Radioactivity | 1 | kBq
Xenon-133m | Elementary flows/Emission to air/low population density | Radioactivity | 1 | kBq
Xenon-133m | Elementary flows/Emission to air/unspecified | Radioactivity | 1 | kBq
Xenon-133m | Elementary flows/Emission to air/low population density, long-term | Radioactivity | 1 | kBq
Xenon-133m | Emissions to air/low. pop. | Radioactivity | 1 | kBq
Xenon-135 | Elementary flows/Emission to air/lower stratosphere + upper troposphere | Radioactivity | 1 | kBq
Xenon-135 | Elementary flows/Emission to air/high population density | Radioactivity | 1 | kBq
Xenon-135 | Elementary flows/Emission to air/low population density | Radioactivity | 1 | kBq
Xenon-135 | Elementary flows/Emission to air/unspecified | Radioactivity | 1 | kBq
Xenon-135 | Elementary flows/Emission to air/low population density, long-term | Radioactivity | 1 | kBq
Xenon-135 | Emissions to air/low. pop. | Radioactivity | 1 | kBq
Xenon-135m | Elementary flows/Emission to air/lower stratosphere + upper troposphere | Radioactivity | 1 | kBq
Xenon-135m | Elementary flows/Emission to air/high population density | Radioactivity | 1 | kBq
Xenon-135m | Elementary flows/Emission to air/low population density | Radioactivity | 1 | kBq
Xenon-135m | Elementary flows/Emission to air/unspecified | Radioactivity | 1 | kBq
Xenon-135m | Elementary flows/Emission to air/low population density, long-term | Radioactivity | 1 | kBq
Xenon-135m | Emissions to air/low. pop. | Radioactivity | 1 | kBq
Xenon-137 | Elementary flows/Emission to air/lower stratosphere + upper troposphere | Radioactivity | 1 | kBq
Xenon-137 | Elementary flows/Emission to air/high population density | Radioactivity | 1 | kBq
Xenon-137 | Elementary flows/Emission to air/low population density | Radioactivity | 1 | kBq
Xenon-137 | Elementary flows/Emission to air/unspecified | Radioactivity | 1 | kBq
Xenon-137 | Elementary flows/Emission to air/low population density, long-term | Radioactivity | 1 | kBq
Xenon-137 | Emissions to air/low. pop. | Radioactivity | 1 | kBq
Xenon-138 | Elementary flows/Emission to air/lower stratosphere + upper troposphere | Radioactivity | 1 | kBq
Xenon-138 | Elementary flows/Emission to air/high population density | Radioactivity | 1 | kBq
Xenon-138 | Elementary flows/Emission to air/low population density | Radioactivity | 1 | kBq
Xenon-138 | Elementary flows/Emission to air/unspecified | Radioactivity | 1 | kBq
Xenon-138 | Elementary flows/Emission to air/low population density, long-term | Radioactivity | 1 | kBq
Xenon-138 | Emissions to air/low. pop. | Radioactivity | 1 | kBq
Xylene | Elementary flows/Emission to air/lower stratosphere + upper troposphere | Mass | 1 | kg
Xylene | Elementary flows/Emission to water/river, long-term | Mass | 1 | kg
Xylene | Elementary flows/Emission to air/high population density | Mass | 1 | kg
Xylene | Elementary flows/Emission to soil/industrial | Mass | 1 | kg
Xylene | Elementary flows/Emission to water/lake | Mass | 1 | kg
Xylene | Elementary flows/Emission to soil/agricultural | Mass | 1 | kg
Xylene | Elementary flows/Emission to water/fresh water, long-term | Mass | 1 | kg
Xylene | Elementary flows/Emission to soil/unspecified | Mass | 1 | kg
Xylene | Elementary flows/Emission to air/indoor | Mass | 1 | kg
Xylene | Elementary flows/Emission to air/low population density | Mass | 1 | kg
Xylene | Elementary flows/Emission to air/unspecified | Mass | 1 | kg
Xylene | Elementary flows/Emission to water/fresh water | Mass | 1 | kg
Xylene | Elementary flows/Emission to water/fossil- | Mass | 1 | kg
Xylene | Elementary flows/Emission to water/surface water | Mass | 1 | kg
Xylene | Elementary flows/Emission to air/low population density, long-term | Mass | 1 | kg
Xylene | Elementary flows/Emission to water/ocean | Mass | 1 | kg
Xylene | Elementary flows/Emission to water/ground water, long-term | Mass | 1 | kg
Xylene | Elementary flows/Emission to water/river | Mass | 1 | kg
Xylene | Elementary flows/Emission to soil/forestry | Mass | 1 | kg
Xylene | Elementary flows/Emission to water/unspecified | Mass | 1 | kg
Xylene | Elementary flows/Emission to water/ground water | Mass | 1 | kg
Yellow OB | Elementary flows/Emission to soil/unspecified | Mass | 1 | kg
Ytterbium | Elementary flows/Resource/unspecified | Mass | 1 | kg
Ytterbium | Elementary flows/Resource/land | Mass | 1 | kg
Ytterbium | Elementary flows/Resource/biotic | Mass | 1 | kg
ytterbium | Elementary flows/Resource/in ground | Mass | 1 | kg
Yttrium | Elementary flows/Resource/unspecified | Mass | 1 | kg
Yttrium | Elementary flows/Emission to water/fresh water | Mass | 1 | kg
Yttrium | Elementary flows/Resource/in ground | Mass | 1 | kg
Yttrium | Elementary flows/Emission to water/unspecified | Mass | 1 | kg
Yttrium-90 | Elementary flows/Emission to water/river, long-term | Radioactivity | 1 | kBq
Yttrium-90 | Elementary flows/Emission to water/lake | Radioactivity | 1 | kBq
Yttrium-90 | Elementary flows/Emission to water/fossil- | Radioactivity | 1 | kBq
Yttrium-90 | Elementary flows/Emission to water/surface water | Radioactivity | 1 | kBq
Yttrium-90 | Elementary flows/Emission to water/ocean | Radioactivity | 1 | kBq
Yttrium-90 | Elementary flows/Emission to water/ground water, long-term | Radioactivity | 1 | kBq
Yttrium-90 | Elementary flows/Emission to water/river | Radioactivity | 1 | kBq
Yttrium-90 | Elementary flows/Emission to water/unspecified | Radioactivity | 1 | kBq
Yttrium-90 | Elementary flows/Emission to water/ground water | Radioactivity | 1 | kBq
Zearalenone | Elementary flows/Emission to air/lower stratosphere + upper troposphere | Mass | 1 | kg
Zearalenone | Elementary flows/Emission to water/river, long-term | Mass | 1 | kg
Zearalenone | Elementary flows/Emission to air/high population density | Mass | 1 | kg
Zearalenone | Elementary flows/Emission to soil/industrial | Mass | 1 | kg
Zearalenone | Elementary flows/Emission to water/lake | Mass | 1 | kg
Zearalenone | Elementary flows/Emission to soil/agricultural | Mass | 1 | kg
Zearalenone | Elementary flows/Emission to soil/unspecified | Mass | 1 | kg
Zearalenone | Elementary flows/Emission to air/indoor | Mass | 1 | kg
Zearalenone | Elementary flows/Emission to air/low population density | Mass | 1 | kg
Zearalenone | Elementary flows/Emission to air/unspecified | Mass | 1 | kg
Zearalenone | Elementary flows/Emission to air/low population density, long-term | Mass | 1 | kg
Zearalenone | Elementary flows/Emission to water/ocean | Mass | 1 | kg
Zearalenone | Elementary flows/Emission to water/ground water, long-term | Mass | 1 | kg
Zearalenone | Elementary flows/Emission to water/river | Mass | 1 | kg
Zearalenone | Elementary flows/Emission to soil/forestry | Mass | 1 | kg
Zearalenone | Elementary flows/Emission to water/unspecified | Mass | 1 | kg
Zearalenone | Elementary flows/Emission to water/ground water | Mass | 1 | kg
Zenite | Elementary flows/Emission to air/lower stratosphere + upper troposphere | Mass | 1 | kg
Zenite | Elementary flows/Emission to air/high population density | Mass | 1 | kg
Zenite | Elementary flows/Emission to soil/agricultural | Mass | 1 | kg
Zenite | Elementary flows/Emission to soil/unspecified | Mass | 1 | kg
Zenite | Elementary flows/Emission to air/indoor | Mass | 1 | kg
Zenite | Elementary flows/Emission to air/low population density | Mass | 1 | kg
Zenite | Elementary flows/Emission to air/unspecified | Mass | 1 | kg
Zenite | Elementary flows/Emission to air/low population density, long-term | Mass | 1 | kg
Zenite | Elementary flows/Emission to water/ocean | Mass | 1 | kg
Zenite | Elementary flows/Emission to water/unspecified | Mass | 1 | kg
Zeolite waste | Elementary flows/Waste/ecopoints 97, CH | Mass | 1 | kg
Zeolite waste | Elementary flows/Waste/unspecified | Mass | 1 | kg
Zeta-cypermethrin | Elementary flows/Emission to soil/industrial | Mass | 1 | kg
Zeta-cypermethrin | Elementary flows/Emission to soil/agricultural | Mass | 1 | kg
Zeta-cypermethrin | Elementary flows/Emission to soil/unspecified | Mass | 1 | kg
Zeta-cypermethrin | Elementary flows/Emission to air/low population density | Mass | 1 | kg
Zeta-cypermethrin | Elementary flows/Emission to soil/forestry | Mass | 1 | kg
Zinc | Elementary flows/Resource/unspecified | Mass | 1 | kg
Zinc | Elementary flows/Emission to air/lower stratosphere + upper troposphere | Mass | 1 | kg
Zinc | Elementary flows/Emission to water/river, long-term | Mass | 1 | kg
Zinc | Elementary flows/Emission to air/high population density | Mass | 1 | kg
Zinc | Elementary flows/Emission to soil/industrial | Mass | 1 | kg
Zinc | Elementary flows/Emission to water/lake | Mass | 1 | kg
Zinc | Elementary flows/Emission to soil/agricultural | Mass | 1 | kg
Zinc | Elementary flows/Emission to water/fresh water, long-term | Mass | 1 | kg
Zinc | Elementary flows/Emission to soil/unspecified | Mass | 1 | kg
Zinc | Elementary flows/Emission to air/indoor | Mass | 1 | kg
Zinc | Elementary flows/Emission to air/low population density | Mass | 1 | kg
Zinc | Elementary flows/Emission to air/unspecified | Mass | 1 | kg
Zinc | Elementary flows/Emission to water/fresh water | Mass | 1 | kg
Zinc | Elementary flows/Resource/in ground | Mass | 1 | kg
Zinc | Elementary flows/Emission to water/fossil- | Mass | 1 | kg
Zinc | Elementary flows/Emission to air/low population density, long-term | Mass | 1 | kg
Zinc | Elementary flows/Emission to water/ocean | Mass | 1 | kg
Zinc | Elementary flows/Emission to water/ground water, long-term | Mass | 1 | kg
Zinc | Elementary flows/Emission to water/river | Mass | 1 | kg
Zinc | Elementary flows/Emission to soil/forestry | Mass | 1 | kg
Zinc | Elementary flows/Emission to water/unspecified | Mass | 1 | kg
Zinc | Elementary flows/Emission to water/ground water | Mass | 1 | kg
Zinc 9%, in sulfide, Zn 5.34% and Pb 2.97% in crude ore | Elementary flows/Resource/in ground | Mass | 1 | kg
Zinc 9%, Lead 5%, in sulfide | Elementary flows/Resource/unspecified | Mass | 1 | kg
Zinc 9%, Lead 5%, in sulfide | Elementary flows/Resource/land | Mass | 1 | kg
Zinc 9%, Lead 5%, in sulfide | Elementary flows/Resource/biotic | Mass | 1 | kg
Zinc 9%, Lead 5%, in sulfide | Elementary flows/Resource/in ground | Mass | 1 | kg
Zinc compounds | Elementary flows/Emission to air/lower stratosphere + upper troposphere | Mass | 1 | kg
Zinc compounds | Elementary flows/Emission to water/river, long-term | Mass | 1 | kg
Zinc compounds | Elementary flows/Emission to air/high population density | Mass | 1 | kg
Zinc compounds | Elementary flows/Emission to soil/industrial | Mass | 1 | kg
Zinc compounds | Elementary flows/Emission to water/lake | Mass | 1 | kg
Zinc compounds | Elementary flows/Emission to soil/agricultural | Mass | 1 | kg
Zinc compounds | Elementary flows/Emission to soil/unspecified | Mass | 1 | kg
Zinc compounds | Elementary flows/Emission to air/low population density | Mass | 1 | kg
Zinc compounds | Elementary flows/Emission to air/unspecified | Mass | 1 | kg
Zinc compounds | Elementary flows/Emission to water/fossil- | Mass | 1 | kg
Zinc compounds | Elementary flows/Emission to air/low population density, long-term | Mass | 1 | kg
Zinc compounds | Elementary flows/Emission to water/ocean | Mass | 1 | kg
Zinc compounds | Elementary flows/Emission to water/ground water, long-term | Mass | 1 | kg
Zinc compounds | Elementary flows/Emission to water/river | Mass | 1 | kg
Zinc compounds | Elementary flows/Emission to soil/forestry | Mass | 1 | kg
Zinc compounds | Elementary flows/Emission to water/unspecified | Mass | 1 | kg
Zinc compounds | Elementary flows/Emission to water/ground water | Mass | 1 | kg
zinc nitrate/AU S | Chemicals/Inorganic | Mass | 1 | kg
Zinc omadine | Elementary flows/Emission to air/lower stratosphere + upper troposphere | Mass | 1 | kg
Zinc omadine | Elementary flows/Emission to water/river, long-term | Mass | 1 | kg
Zinc omadine | Elementary flows/Emission to air/high population density | Mass | 1 | kg
Zinc omadine | Elementary flows/Emission to soil/industrial | Mass | 1 | kg
Zinc omadine | Elementary flows/Emission to water/lake | Mass | 1 | kg
Zinc omadine | Elementary flows/Emission to soil/agricultural | Mass | 1 | kg
Zinc omadine | Elementary flows/Emission to soil/unspecified | Mass | 1 | kg
Zinc omadine | Elementary flows/Emission to air/indoor | Mass | 1 | kg
Zinc omadine | Elementary flows/Emission to air/low population density | Mass | 1 | kg
Zinc omadine | Elementary flows/Emission to air/unspecified | Mass | 1 | kg
Zinc omadine | Elementary flows/Emission to air/low population density, long-term | Mass | 1 | kg
Zinc omadine | Elementary flows/Emission to water/ocean | Mass | 1 | kg
Zinc omadine | Elementary flows/Emission to water/ground water, long-term | Mass | 1 | kg
Zinc omadine | Elementary flows/Emission to water/river | Mass | 1 | kg
Zinc omadine | Elementary flows/Emission to soil/forestry | Mass | 1 | kg
Zinc omadine | Elementary flows/Emission to water/unspecified | Mass | 1 | kg
Zinc omadine | Elementary flows/Emission to water/ground water | Mass | 1 | kg
Zinc ore | Elementary flows/Resource/unspecified | Mass | 1 | kg
Zinc ore | Elementary flows/Resource/in ground | Mass | 1 | kg
Zinc ore, 12.6% | Elementary flows/Resource/in ground | Mass | 1 | kg
Zinc ore, 8% | Elementary flows/Resource/in ground | Mass | 1 | kg
Zinc ore, sulfide | Elementary flows/Resource/in ground | Mass | 1 | kg
Zinc oxide | Elementary flows/Emission to air/unspecified | Mass | 1 | kg
Zinc phosphide | Elementary flows/Emission to soil/industrial | Mass | 1 | kg
Zinc phosphide | Elementary flows/Emission to soil/agricultural | Mass | 1 | kg
Zinc phosphide | Elementary flows/Emission to soil/unspecified | Mass | 1 | kg
Zinc phosphide | Elementary flows/Emission to air/unspecified | Mass | 1 | kg
Zinc phosphide | Elementary flows/Emission to soil/forestry | Mass | 1 | kg
Zinc phosphide | Elementary flows/Emission to water/unspecified | Mass | 1 | kg
Zinc slag, unspecified | Elementary flows/Waste/unspecified | Mass | 1 | kg
Zinc sulfate | Elementary flows/Emission to air/unspecified | Mass | 1 | kg
Zinc waste | Elementary flows/Waste/ecopoints 97, CH | Mass | 1 | kg
Zinc waste | Elementary flows/Waste/unspecified | Mass | 1 | kg
Zinc, 9.0% in sulfide, Zn 5.3%, Pb, Ag, Cd, In | Elementary flows/Resource/in ground | Mass | 1 | kg
Zinc, bis(o,o-diisooctyl phosphorodithioato-s,s')- | Elementary flows/Emission to air/lower stratosphere + upper troposphere | Mass | 1 | kg
Zinc, bis(o,o-diisooctyl phosphorodithioato-s,s')- | Elementary flows/Emission to air/high population density | Mass | 1 | kg
Zinc, bis(o,o-diisooctyl phosphorodithioato-s,s')- | Elementary flows/Emission to soil/industrial | Mass | 1 | kg
Zinc, bis(o,o-diisooctyl phosphorodithioato-s,s')- | Elementary flows/Emission to soil/agricultural | Mass | 1 | kg
Zinc, bis(o,o-diisooctyl phosphorodithioato-s,s')- | Elementary flows/Emission to soil/unspecified | Mass | 1 | kg
Zinc, bis(o,o-diisooctyl phosphorodithioato-s,s')- | Elementary flows/Emission to air/indoor | Mass | 1 | kg
Zinc, bis(o,o-diisooctyl phosphorodithioato-s,s')- | Elementary flows/Emission to air/low population density | Mass | 1 | kg
Zinc, bis(O,O-diisooctyl phosphorodithioato-S,S')- | Elementary flows/Emission to air/unspecified | Mass | 1 | kg
Zinc, bis(o,o-diisooctyl phosphorodithioato-s,s')- | Elementary flows/Emission to air/low population density, long-term | Mass | 1 | kg
Zinc, bis(o,o-diisooctyl phosphorodithioato-s,s')- | Elementary flows/Emission to water/ocean | Mass | 1 | kg
Zinc, bis(o,o-diisooctyl phosphorodithioato-s,s')- | Elementary flows/Emission to water/ground water, long-term | Mass | 1 | kg
Zinc, bis(o,o-diisooctyl phosphorodithioato-s,s')- | Elementary flows/Emission to water/river | Mass | 1 | kg
Zinc, bis(o,o-diisooctyl phosphorodithioato-s,s')- | Elementary flows/Emission to water/unspecified | Mass | 1 | kg
Zinc, bis[o,o-bis(1,3-dimethylbutyl) phosphorodithioato-s,s']-, (t-4)- | Elementary flows/Emission to air/lower stratosphere + upper troposphere | Mass | 1 | kg
Zinc, bis[o,o-bis(1,3-dimethylbutyl) phosphorodithioato-s,s']-, (t-4)- | Elementary flows/Emission to air/high population density | Mass | 1 | kg
Zinc, bis[o,o-bis(1,3-dimethylbutyl) phosphorodithioato-s,s']-, (t-4)- | Elementary flows/Emission to soil/industrial | Mass | 1 | kg
Zinc, bis[o,o-bis(1,3-dimethylbutyl) phosphorodithioato-s,s']-, (t-4)- | Elementary flows/Emission to soil/agricultural | Mass | 1 | kg
Zinc, bis[o,o-bis(1,3-dimethylbutyl) phosphorodithioato-s,s']-, (t-4)- | Elementary flows/Emission to soil/unspecified | Mass | 1 | kg
Zinc, bis[o,o-bis(1,3-dimethylbutyl) phosphorodithioato-s,s']-, (t-4)- | Elementary flows/Emission to air/indoor | Mass | 1 | kg
Zinc, bis[o,o-bis(1,3-dimethylbutyl) phosphorodithioato-s,s']-, (t-4)- | Elementary flows/Emission to air/low population density | Mass | 1 | kg
Zinc, bis[O,O-bis(1,3-dimethylbutyl) phosphorodithioato-S,S']-, (T-4)- | Elementary flows/Emission to air/unspecified | Mass | 1 | kg
Zinc, bis[o,o-bis(1,3-dimethylbutyl) phosphorodithioato-s,s']-, (t-4)- | Elementary flows/Emission to air/low population density, long-term | Mass | 1 | kg
Zinc, bis[o,o-bis(1,3-dimethylbutyl) phosphorodithioato-s,s']-, (t-4)- | Elementary flows/Emission to water/ocean | Mass | 1 | kg
Zinc, bis[o,o-bis(1,3-dimethylbutyl) phosphorodithioato-s,s']-, (t-4)- | Elementary flows/Emission to water/ground water, long-term | Mass | 1 | kg
Zinc, bis[o,o-bis(1,3-dimethylbutyl) phosphorodithioato-s,s']-, (t-4)- | Elementary flows/Emission to water/river | Mass | 1 | kg
Zinc, bis[o,o-bis(1,3-dimethylbutyl) phosphorodithioato-s,s']-, (t-4)- | Elementary flows/Emission to water/unspecified | Mass | 1 | kg
Zinc, bis[o,o-bis(2-ethylhexyl) phosphorodithioato-s,s']-, (t-4)- | Elementary flows/Emission to air/lower stratosphere + upper troposphere | Mass | 1 | kg
Zinc, bis[o,o-bis(2-ethylhexyl) phosphorodithioato-s,s']-, (t-4)- | Elementary flows/Emission to air/high population density | Mass | 1 | kg
Zinc, bis[o,o-bis(2-ethylhexyl) phosphorodithioato-s,s']-, (t-4)- | Elementary flows/Emission to soil/industrial | Mass | 1 | kg
Zinc, bis[o,o-bis(2-ethylhexyl) phosphorodithioato-s,s']-, (t-4)- | Elementary flows/Emission to soil/agricultural | Mass | 1 | kg
Zinc, bis[o,o-bis(2-ethylhexyl) phosphorodithioato-s,s']-, (t-4)- | Elementary flows/Emission to soil/unspecified | Mass | 1 | kg
Zinc, bis[o,o-bis(2-ethylhexyl) phosphorodithioato-s,s']-, (t-4)- | Elementary flows/Emission to air/indoor | Mass | 1 | kg
Zinc, bis[o,o-bis(2-ethylhexyl) phosphorodithioato-s,s']-, (t-4)- | Elementary flows/Emission to air/low population density | Mass | 1 | kg
Zinc, bis[o,o-bis(2-ethylhexyl) phosphorodithioato-s,s']-, (t-4)- | Elementary flows/Emission to air/unspecified | Mass | 1 | kg
Zinc, bis[o,o-bis(2-ethylhexyl) phosphorodithioato-s,s']-, (t-4)- | Elementary flows/Emission to air/low population density, long-term | Mass | 1 | kg
Zinc, bis[o,o-bis(2-ethylhexyl) phosphorodithioato-s,s']-, (t-4)- | Elementary flows/Emission to water/ocean | Mass | 1 | kg
Zinc, bis[o,o-bis(2-ethylhexyl) phosphorodithioato-s,s']-, (t-4)- | Elementary flows/Emission to water/ground water, long-term | Mass | 1 | kg
Zinc, bis[o,o-bis(2-ethylhexyl) phosphorodithioato-s,s']-, (t-4)- | Elementary flows/Emission to water/river | Mass | 1 | kg
Zinc, bis[o,o-bis(2-ethylhexyl) phosphorodithioato-s,s']-, (t-4)- | Elementary flows/Emission to water/unspecified | Mass | 1 | kg
Zinc, copper ore (4.07%, 2.59%) | Elementary flows/Resource/in ground | Mass | 1 | kg
Zinc, copper, lead ore (2.11% Zn, 0.51% Cu, 0.86% Pb) | Elementary flows/Resource/in ground | Mass | 1 | kg
Zinc, copper, lead ore (4% Zn, 0.09% Cu, 0.65% Pb) | Elementary flows/Resource/in ground | Mass | 1 | kg
Zinc, copper, lead ore (5.37% Zn, 0.22% Cu, 0.2% Pb) | Elementary flows/Resource/in ground | Mass | 1 | kg
Zinc, copper, lead ore (6.95% Zn, 0.13% Cu, 2.04% Pb) | Elementary flows/Resource/in ground | Mass | 1 | kg
Zinc, fume or dust | Elementary flows/Emission to soil/industrial | Mass | 1 | kg
Zinc, fume or dust | Elementary flows/Emission to soil/agricultural | Mass | 1 | kg
Zinc, fume or dust | Elementary flows/Emission to soil/unspecified | Mass | 1 | kg
Zinc, fume or dust | Elementary flows/Emission to air/unspecified | Mass | 1 | kg
Zinc, fume or dust | Elementary flows/Emission to soil/forestry | Mass | 1 | kg
Zinc, fume or dust | Elementary flows/Emission to water/unspecified | Mass | 1 | kg
Zinc, ion | Elementary flows/Emission to water/river, long-term | Mass | 1 | kg
Zinc, ion | Elementary flows/Emission to air/high population density | Mass | 1 | kg
Zinc, ion | Elementary flows/Emission to soil/industrial | Mass | 1 | kg
Zinc, ion | Elementary flows/Emission to water/lake | Mass | 1 | kg
Zinc, ion | Elementary flows/Emission to soil/agricultural | Mass | 1 | kg
Zinc, ion | Elementary flows/Emission to water/fresh water, long-term | Mass | 1 | kg
Zinc, ion | Elementary flows/Emission to air/low population density | Mass | 1 | kg
Zinc, ion | Elementary flows/Emission to air/unspecified | Mass | 1 | kg
Zinc, ion | Elementary flows/Emission to water/fresh water | Mass | 1 | kg
Zinc, ion | Elementary flows/Emission to water/fossil- | Mass | 1 | kg
Zinc, ion | Elementary flows/Emission to water/surface water | Mass | 1 | kg
Zinc, ion | Elementary flows/Emission to water/ocean | Mass | 1 | kg
Zinc, ion | Elementary flows/Emission to water/ground water, long-term | Mass | 1 | kg
Zinc, ion | Elementary flows/Emission to water/river | Mass | 1 | kg
Zinc, ion | Elementary flows/Emission to soil/forestry | Mass | 1 | kg
Zinc, ion | Elementary flows/Emission to water/unspecified | Mass | 1 | kg
Zinc, ion | Elementary flows/Emission to water/ground water | Mass | 1 | kg
Zinc, lead ore (21.7% Zn, 5.6% Pb) | Elementary flows/Resource/in ground | Mass | 1 | kg
Zinc, lead ore (4.21% Zn, 4.96% Pb) | Elementary flows/Resource/in ground | Mass | 1 | kg
Zinc, lead ore, (9.7, 14% Zn, 3.1, 6.5% Pb) | Elementary flows/Resource/in ground | Mass | 1 | kg
Zinc, lead, copper ore (12%, 3%, 2%) | Elementary flows/Resource/in ground | Mass | 1 | kg
Zinc, Lead, Silver, ore (8,54% Zn, 5,48% Pb, 94 g/t Ag) | Elementary flows/Resource/in ground | Mass | 1 | kg
Zinc, resource correction | Elementary flows/Resource/unspecified | Mass | 1 | kg
Zinc, Zn 0.63%, Au 9.7E-4%, Ag 9.7E-4%, Cu 0.38%, Pb 0.014%, in ore | Elementary flows/Resource/unspecified | Mass | 1 | kg
Zinc, Zn 0.63%, Au 9.7E-4%, Ag 9.7E-4%, Cu 0.38%, Pb 0.014%, in ore | Elementary flows/Resource/in ground | Mass | 1 | kg
Zinc, Zn 3.1%, in mixed ore | Elementary flows/Resource/unspecified | Mass | 1 | kg
Zinc, Zn 3.1%, in mixed ore | Elementary flows/Resource/land | Mass | 1 | kg
Zinc, Zn 3.1%, in mixed ore | Elementary flows/Resource/biotic | Mass | 1 | kg
Zinc, Zn 3.1%, in mixed ore | Elementary flows/Resource/in ground | Mass | 1 | kg
Zinc-65 | Elementary flows/Emission to air/lower stratosphere + upper troposphere | Radioactivity | 1 | kBq
Zinc-65 | Elementary flows/Emission to water/river, long-term | Radioactivity | 1 | kBq
Zinc-65 | Elementary flows/Emission to air/high population density | Radioactivity | 1 | kBq
Zinc-65 | Elementary flows/Emission to water/lake | Radioactivity | 1 | kBq
Zinc-65 | Elementary flows/Emission to air/low population density | Radioactivity | 1 | kBq
Zinc-65 | Elementary flows/Emission to air/unspecified | Radioactivity | 1 | kBq
Zinc-65 | Elementary flows/Emission to water/fresh water | Radioactivity | 1 | kBq
Zinc-65 | Elementary flows/Emission to water/fossil- | Radioactivity | 1 | kBq
Zinc-65 | Elementary flows/Emission to water/surface water | Radioactivity | 1 | kBq
Zinc-65 | Elementary flows/Emission to air/low population density, long-term | Radioactivity | 1 | kBq
Zinc-65 | Elementary flows/Emission to water/ocean | Radioactivity | 1 | kBq
Zinc-65 | Elementary flows/Emission to water/ground water, long-term | Radioactivity | 1 | kBq
Zinc-65 | Elementary flows/Emission to water/river | Radioactivity | 1 | kBq
Zinc-65 | Elementary flows/Emission to water/unspecified | Radioactivity | 1 | kBq
Zinc-65 | Elementary flows/Emission to water/ground water | Radioactivity | 1 | kBq
Zinc-65 | Emissions to air/low. pop. | Radioactivity | 1 | kBq
Zinc-65 | Emissions to water/river | Radioactivity | 1 | kBq
Zineb | Elementary flows/Emission to air/lower stratosphere + upper troposphere | Mass | 1 | kg
Zineb | Elementary flows/Emission to water/river, long-term | Mass | 1 | kg
Zineb | Elementary flows/Emission to air/high population density | Mass | 1 | kg
Zineb | Elementary flows/Emission to soil/industrial | Mass | 1 | kg
Zineb | Elementary flows/Emission to water/lake | Mass | 1 | kg
Zineb | Elementary flows/Emission to soil/agricultural | Mass | 1 | kg
Zineb | Elementary flows/Emission to water/fresh water, long-term | Mass | 1 | kg
Zineb | Elementary flows/Emission to soil/unspecified | Mass | 1 | kg
Zineb | Elementary flows/Emission to air/indoor | Mass | 1 | kg
Zineb | Elementary flows/Emission to air/low population density | Mass | 1 | kg
Zineb | Elementary flows/Emission to air/unspecified | Mass | 1 | kg
Zineb | Elementary flows/Emission to water/fresh water | Mass | 1 | kg
Zineb | Elementary flows/Emission to water/fossil- | Mass | 1 | kg
Zineb | Elementary flows/Emission to air/low population density, long-term | Mass | 1 | kg
Zineb | Elementary flows/Emission to water/ocean | Mass | 1 | kg
Zineb | Elementary flows/Emission to water/ground water, long-term | Mass | 1 | kg
Zineb | Elementary flows/Emission to water/river | Mass | 1 | kg
Zineb | Elementary flows/Emission to soil/forestry | Mass | 1 | kg
Zineb | Elementary flows/Emission to water/unspecified | Mass | 1 | kg
Zineb | Elementary flows/Emission to water/ground water | Mass | 1 | kg
Ziram | Elementary flows/Emission to air/lower stratosphere + upper troposphere | Mass | 1 | kg
Ziram | Elementary flows/Emission to water/river, long-term | Mass | 1 | kg
Ziram | Elementary flows/Emission to air/high population density | Mass | 1 | kg
Ziram | Elementary flows/Emission to soil/industrial | Mass | 1 | kg
Ziram | Elementary flows/Emission to water/lake | Mass | 1 | kg
ZIRAM | Elementary flows/Emission to soil/agricultural | Mass | 1 | kg
ZIRAM | Elementary flows/Emission to soil/unspecified | Mass | 1 | kg
Ziram | Elementary flows/Emission to air/indoor | Mass | 1 | kg
Ziram | Elementary flows/Emission to air/low population density | Mass | 1 | kg
ZIRAM | Elementary flows/Emission to air/unspecified | Mass | 1 | kg
Ziram | Elementary flows/Emission to air/low population density, long-term | Mass | 1 | kg
Ziram | Elementary flows/Emission to water/ocean | Mass | 1 | kg
Ziram | Elementary flows/Emission to water/ground water, long-term | Mass | 1 | kg
Ziram | Elementary flows/Emission to water/river | Mass | 1 | kg
Ziram | Elementary flows/Emission to soil/forestry | Mass | 1 | kg
ZIRAM | Elementary flows/Emission to water/unspecified | Mass | 1 | kg
Ziram | Elementary flows/Emission to water/ground water | Mass | 1 | kg
Zirconia | Elementary flows/Resource/unspecified | Mass | 1 | kg
Zirconia | Elementary flows/Resource/land | Mass | 1 | kg
Zirconia | Elementary flows/Resource/biotic | Mass | 1 | kg
Zirconia | Elementary flows/Resource/in ground | Mass | 1 | kg
Zirconia, as baddeleyite | Elementary flows/Resource/in ground | Mass | 1 | kg
Zirconium | Elementary flows/Resource/unspecified | Mass | 1 | kg
Zirconium | Elementary flows/Emission to air/lower stratosphere + upper troposphere | Mass | 1 | kg
Zirconium | Elementary flows/Emission to air/high population density | Mass | 1 | kg
Zirconium | Elementary flows/Emission to air/low population density | Mass | 1 | kg
Zirconium | Elementary flows/Emission to air/unspecified | Mass | 1 | kg
Zirconium | Elementary flows/Resource/in ground | Mass | 1 | kg
Zirconium | Elementary flows/Emission to air/low population density, long-term | Mass | 1 | kg
Zirconium, 50% in zircon, 0.39% in crude ore | Elementary flows/Resource/in ground | Mass | 1 | kg
Zirconium, resource correction | Elementary flows/Resource/unspecified | Mass | 1 | kg
Zirconium-95 | Elementary flows/Emission to air/lower stratosphere + upper troposphere | Radioactivity | 1 | kBq
Zirconium-95 | Elementary flows/Emission to water/river, long-term | Radioactivity | 1 | kBq
Zirconium-95 | Elementary flows/Emission to air/high population density | Radioactivity | 1 | kBq
Zirconium-95 | Elementary flows/Emission to soil/industrial | Radioactivity | 1 | kBq
Zirconium-95 | Elementary flows/Emission to water/lake | Radioactivity | 1 | kBq
Zirconium-95 | Elementary flows/Emission to soil/unspecified | Radioactivity | 1 | kBq
Zirconium-95 | Elementary flows/Emission to air/low population density | Radioactivity | 1 | kBq
Zirconium-95 | Elementary flows/Emission to air/unspecified | Radioactivity | 1 | kBq
Zirconium-95 | Elementary flows/Emission to water/fresh water | Radioactivity | 1 | kBq
Zirconium-95 | Elementary flows/Emission to water/fossil- | Radioactivity | 1 | kBq
Zirconium-95 | Elementary flows/Emission to water/surface water | Radioactivity | 1 | kBq
Zirconium-95 | Elementary flows/Emission to air/low population density, long-term | Radioactivity | 1 | kBq
Zirconium-95 | Elementary flows/Emission to water/ocean | Radioactivity | 1 | kBq
Zirconium-95 | Elementary flows/Emission to water/ground water, long-term | Radioactivity | 1 | kBq
Zirconium-95 | Elementary flows/Emission to water/river | Radioactivity | 1 | kBq
Zirconium-95 | Elementary flows/Emission to water/unspecified | Radioactivity | 1 | kBq
Zirconium-95 | Elementary flows/Emission to water/ground water | Radioactivity | 1 | kBq
Zirconium-95 | Emissions to air/low. pop. | Radioactivity | 1 | kBq
Zirconium-95 | Emissions to water/river | Radioactivity | 1 | kBq
Zoxamide | Elementary flows/Emission to soil/industrial | Mass | 1 | kg
Zoxamide | Elementary flows/Emission to soil/agricultural | Mass | 1 | kg
Zoxamide | Elementary flows/Emission to soil/unspecified | Mass | 1 | kg
Zoxamide | Elementary flows/Emission to air/unspecified | Mass | 1 | kg
Zoxamide | Elementary flows/Emission to soil/forestry | Mass | 1 | kg
Zoxamide | Elementary flows/Emission to water/unspecified | Mass | 1 | kg

## Units
UUID | Name | Unit group | Description | Synonyms | Conversion factor
8ee3bcbf-9e65-4f59-9b0b-40b504cbe345 | ac | Units of area | Acre (US survey) | acre (US);acre | 4046.85
e114cd83-3e7f-4466-8028-761c0469f7c7 | are | Units of area | Are |  | 100
588613d5-6c8c-4ab6-8c69-ec5e20ef7881 | cm2 | Units of area | Square centimetre |  | 0.0001
dc4bb818-ab06-4f65-ade9-a69a3ca116fd | dm2 | Units of area | Square decimetres |  | 0.01
c66d26f1-7946-4027-85f0-ac79222a59f1 | ft2 | Units of area | British square feet | ft²;sq.ft | 0.09
debee4d9-bc47-4e35-8624-4957ecb75386 | ha | Units of area | Hectare |  | 10000
cd277914-c68c-4be4-b7cf-cdf17a6e7f48 | in2 | Units of area | Square inches | sq.in | 0.000645
b9a011a0-c9bf-459b-b105-2623d1b61ddf | km2 | Units of area | Square kilometre | km² | 1000000
3ce61faa-5716-41c1-aef6-b5920054acc9 | m2 | Units of area | Square metre | m² | 1
20ce5f57-69b1-438b-a8e8-23089854d058 | mi2 | Units of area | British square mile | mi²;sq.mi | 2589988.11
0992b8e3-489a-46ea-8d71-1bf951ece5d0 | mm2 | Units of area | Square millimetres |  | 1e-06
4689d28c-29f6-4f0a-ad03-0276f7070edd | nmi2 | Units of area | Square nautical mile |  | 3429904
6c4b1e4a-bf45-4385-a60c-12cc48ecbab5 | yd2 | Units of area | Square yard (imperial/US) | sq.yd | 0.83
0d255e00-8aa1-434e-b6cd-43991a87d3fa | cm2a | Units of area*time | Square centimetres * year |  | 0.0001
efbbab8b-eb92-4e39-bd5f-99951ffda6c3 | ft2*a | Units of area*time | British square feet times year | ft²*a;ft²a;ft2a | 0.09
4866ec7b-6218-4783-87b4-cbd107280a85 | ha*a | Units of area*time | Hectare times year | ha a | 10000
c8166ae2-b592-4eb9-b365-e384c8b79f3c | km2*a | Units of area*time | Square kilometre times year | km²*a;km2a;km²a;km2a | 1000000
c7266b67-4ea2-457f-b391-9b94e26e195a | m2*a | Units of area*time | Square metre times year | m²*a;m2a;m²a;m2a | 1
00d8370e-2bf1-4f3b-81bb-f8f147e84819 | m2*d | Units of area*time | Square metre times day |  | 0.00274
1c43f336-c84b-4f42-bbf7-b1b6f89e121a | mi2*a | Units of area*time | British square mile times year | mi²*a;mi2a;mi²a | 2589988.1
b396b97c-29ab-409a-b6fa-2285589041bd | mm2a | Units of area*time | Square millimetres * year |  | 1e-06
14ed0060-9198-48c1-b458-7fa4075c9811 | AUD 2000 | Units of currency | Australian dollar |  | 0.63
18b04307-98b7-4d9e-82ee-f11d1b9f0d28 | CAD 2000 | Units of currency | Canadian dollar |  | 0.73
8632c804-eed7-4a57-91e6-1798289c49e3 | CHF 2000 | Units of currency | Swiss franc |  | 0.64
d0c791b3-d989-4d90-906c-d01006e45ce0 | CHF 2005 | Units of currency | Swiss franc |  | 1.12
fd100082-4cdf-4932-9282-6bb7d7091bd4 | CZK 2000 | Units of currency | Czech koruna |  | 0.02
2f3cc326-da25-4086-b06d-3a7ef914aef6 | DKK 2000 | Units of currency | Danish krone |  | 0.13
0866bd06-77b3-41a2-8157-6d96ffb5666b | EEK 2000 | Units of currency | Estonian kroon |  | 0.06
a55b7fe7-fa09-47ef-be62-e07b8e6f4351 | EUR 2000 | Units of currency | Euro |  | 1
e0c570ff-d195-4646-b15d-b8de687d10a8 | EUR 2003 | Units of currency | Euro 2003 |  | 1.25
ae63f1fd-3679-443a-ad06-8d03e867351e | GBP 2000 | Units of currency | Pound sterling |  | 1.65
fb4258af-95b2-4359-af03-9687178df527 | HUF 2000 | Units of currency | Hungarian forint |  | 0.0038
28bb8ff6-79d1-4f97-b7c4-7fa3dd05bec8 | ISK 2000 | Units of currency | Iceland krona |  | 0.01
6c277db7-2784-4296-83bf-15c04a9d59b2 | JPY 2000 | Units of currency | Japanese yen | Yen2000 | 0.01
d246fd48-c363-4f0e-ab01-641325dd89eb | KRW 2000 | Units of currency | South Korean won |  | 0.00095
dce13106-087c-4fea-bfaa-def214e3cecb | LTL 2000 | Units of currency | Lithuanian litas |  | 0.27
007f0ce1-4a0b-4bb2-8f7c-1b2a0e6ef6b2 | LVL 2000 | Units of currency | Latvian lats |  | 1.78
b9948675-d7f6-4f0b-afa0-aa320718bb98 | M$ 2000 | Units of currency | Mega US dollar 2000 |  | 1100000
97ee3997-137d-4d96-80bf-c4f106c743c4 | NOK 2000 | Units of currency | Norwegian krone |  | 0.12
594fb96f-0d06-4053-9263-826fcd4d0046 | SEK 2000 | Units of currency | Swedish krona |  | 0.12
3f838c0d-bf6c-49f1-a465-d256ab0d13eb | USD 2000 | Units of currency | US dollar | $ | 1.1
930e411f-542b-4f66-8e83-b04c303a9780 | USD 2002 | Units of currency | US dollar 2002 | $ | 1.29
71326000-165d-41fb-aea9-1bfbd9d7fc6c | ZAR 2000 | Units of currency | South African rand |  | 0.15
55244053-94ba-404e-9172-cb279d905e00 | btu | Units of energy | British thermal unit (International table) |  | 0.00106
01e58eb9-0aba-4c76-ba0c-03f6f3be1353 | GJ | Units of energy | Gigajoule |  | 1000
469d61f1-3bc4-4841-8adf-873825c1bc11 | J | Units of energy | Joule |  | 1e-06
010f811e-3cc2-4b14-a901-337da9b3e49c | kcal | Units of energy | Kilocalorie (International table) |  | 0.00419
f4119718-2d50-47fe-9154-cab6fd2d30eb | kJ | Units of energy | Kilojoule |  | 0.001
86ad2244-1f0e-4912-af53-7865283103e4 | kWh | Units of energy | Kilowatt times hour |  | 3.6
52765a6c-3896-43c2-b2f4-c679acf13efe | MJ | Units of energy | Megajoule |  | 1
92e3bd49-8ed5-4885-9db6-fc88c7afcfcb | MWh | Units of energy | Megawatt times hour |  | 3600
ff1a332f-967c-4084-8b01-8d3ca81b3121 | PJ | Units of energy | PetaJoules |  | 1000000000
787f2ac9-7bcd-4a91-9fab-55bfe414138f | TCE | Units of energy | Tonne coal equivalent |  | 29307.6
57c492e7-d94b-4fcc-98df-cdc4163b754c | TJ | Units of energy | Terajoule |  | 1000000
425aff51-b7e5-4561-aa5a-562ec103a79e | TOE | Units of energy | Tonne oil equivalent |  | 41868
fc3604f7-aa93-4aa3-8ae9-8f822874da5f | Wh | Units of energy | Watt times hour |  | 0.0036
aff60d84-007c-4f30-bfda-3853760f6954 | kWh/m2*d | Units of energy/area*time | Kilowatthour per square metre times day | kWh/m2*d;kWh/m2d;kWh/m²d | 1
94dcd768-ea3e-47da-ba1b-11fea4b5f4cc | MJ/kg*d | Units of energy/mass*time | Megajoule per kilogram times day |  | 1
95e8feec-abc7-4eb0-bf39-2a6d411cba8d | (mm*m2)/a | Units of groundwater replenishment (transf.) | Millimetre times square metre per year |  | 1
3bd6c6c3-bb61-46f3-b19a-c87ac5502bb7 | Dozen(s) | Units of items | Dozen(s) of items |  | 12
6dabe201-aaac-4509-92f0-d00c26cb72ab | Item(s) | Units of items | Number of items | unit;LU;pig place;p | 1
2abb86b6-e71b-4de5-a766-a20e80e59b6d | Items*km | Units of items*length | Items times kilometre |  | 1
ce39138f-55f8-47bc-b55a-66027fc836d9 | Items*mi | Units of items*length | Items times international mile |  | 1.6
9bf0166c-fa76-47d0-95af-054ea9125f2c | Items*nmi | Units of items*length | Items times nautical mile |  | 1.85
127eddde-af81-4d0d-88f3-123c0b65d971 | ch | Units of length | Chain |  | 20.1168
d018183e-ea8c-4a41-a303-627c9b9b173d | cm | Units of length | Centimetre |  | 0.01
9428cdb2-e08e-46f9-a9aa-85cc11416b5f | dam | Units of length | Decametre |  | 10
35b9b720-0518-4476-941e-282d9654161a | dm | Units of length | Decimetre |  | 0.1
f7905d3f-904d-4fdb-829e-54a72fb4c98e | ft | Units of length | Foot (international) |  | 0.3
31ace5ab-d905-46ef-b958-caa2e65d6424 | ftm | Units of length | Fathom |  | 1.8288
1135c9c8-05e9-4831-9eb2-e1c4759f218d | fur | Units of length | Furlong |  | 201.168
2a39ac84-f3f0-4296-8907-ffc2f41aebfc | hh | Units of length | Hand |  | 0.1016
0a025f54-0114-4548-a564-d91aa8eb8174 | hm | Units of length | Hectometre |  | 100
030e99e1-2237-483c-8447-8b3a256d8b0d | in | Units of length | Inch | inch | 0.02
715ca68e-0ac5-4c4b-b557-fdc36623be88 | km | Units of length | Kilometre |  | 1000
3d314eab-ef11-4ff3-a35e-9bc5cd858694 | m | Units of length | Metre |  | 1
4a51d52b-f94f-4168-a38c-c612f14b8a2d | mi | Units of length | International mile | mile | 1609.34
cc44768b-c0ce-4bc9-804a-c59b67d22e39 | mm | Units of length | Millimetre |  | 0.001
1f112940-6c27-4c75-828a-46d548d71cff | nmi | Units of length | Nautical mile |  | 1852
9003179a-bf17-4e89-8fd7-a0c1c91ac189 | u | Units of length | Micron | µm;um | 1e-06
a16960ba-31e2-4fe9-82fe-219013f4708f | yd | Units of length | Yard (international) | yard | 0.91
0dc79b8e-47a1-4ec7-96b1-c9b9da2769fa | mm*m2 | Units of length*area | Millimetre times square metre |  | 1
aa14a795-2239-496a-81b0-ad7cb8bbe0d2 | cm*m2/d | Units of length*area/time | Centimetre times square metre per day |  | 1
8cbb4edb-d76c-41f7-8b30-cc789217c954 | km*a | Units of length*time | Kilometres * year | kmy | 1000
f7fe0af2-e764-4984-bb9f-2cbff6cd2f18 | m*a | Units of length*time | Metre times year | ma;my | 1
7d082bce-60f5-4588-86bb-56e0dff1c8a8 | mi*a | Units of length*time | Miles * year | miy | 1609.35
218bf752-ec01-43a9-b87c-0e733374fffd | cg | Units of mass | Centigram |  | 1e-05
ae5cced9-f9f1-4719-bd37-837b36013d96 | ct | Units of mass | Carat (metric) | carat | 0.0002
2a0b9356-a2dd-444f-991e-ce66cd174c9e | cwt | Units of mass | Short hundredweight |  | 45.3592
90d59045-3565-4c5a-bb27-ebc365aacbd0 | dag | Units of mass | Decagram |  | 0.01
2ac22d0d-9e02-4459-9402-923490e4e1b4 | dg | Units of mass | Decigram |  | 0.0001
56f42b51-bb05-4dcd-a069-0693f167304c | dr (Av) | Units of mass | Dram (Avoirdupois) |  | 0.0017718
a3350a8a-5cb0-440d-9752-8afe8c08c455 | dwt | Units of mass | Pennyweight |  | 0.0015552
e1317ffc-7f83-4a85-bc65-4fb229a25cf8 | g | Units of mass | Gram |  | 0.001
78af80e7-ede4-4a65-b04d-97d9ce4f39d3 | gr | Units of mass | Grain |  | 6.48e-05
86dfd16d-d1d8-4b71-88af-0e1126425c77 | hg | Units of mass | Hectogram |  | 0.1
20aadc24-a391-41cf-b340-3e4529f44bde | kg | Units of mass | Kilogram |  | 1
95dd50e9-c184-4412-9afc-9764b1ffcf8f | kg SWU | Units of mass | Kilogram SWU |  | 1
e720c842-19f5-4a38-8573-78dd13719f5b | kt | Units of mass | Kilotonne |  | 1000000
0300ec69-ce1a-45f0-bcf0-7b33845dc53e | lb av | Units of mass | British pound (avoirdupois) | lb | 0.45
e5ccc940-eb40-41f9-847e-5ee691ba8c2f | long tn | Units of mass | Long ton | tn.lg | 1016.04
b872a063-0500-42b7-9e5d-441642d84417 | mg | Units of mass | Milligram |  | 1e-06
d022bf34-1162-4579-90ab-dcca9620ce54 | Mg | Units of mass | Megagram = 1 metric tonne |  | 1000
9dd23b40-4394-4f9a-9572-5f2ee9643864 | Mt | Units of mass | Megatonne | Mtn | 1000000000
63214902-17d4-41a0-be10-d1cad375c32e | ng | Units of mass | Nanogram |  | 1e-12
fa44e424-f37b-419d-8475-723429d63c08 | oz av | Units of mass | Ounce (avoirdupois); commonly used, but NOT for gold, platinum etc. (see Ounce (troy)) | oz | 0.02
2457aee5-c7ee-4416-a65a-5be4ff2b2976 | oz t | Units of mass | Ounce (troy) |  | 0.03
68c83ad3-bc5b-414a-81f7-5b47af2c8a23 | pg | Units of mass | Picogram; 10^-12 g |  | 1e-15
d4922696-9c95-4b5d-a876-425e98276978 | sh tn | Units of mass | Short ton | tn.sh | 907.18
83192ffa-5990-490b-a23a-b45ca072db6f | t | Units of mass | Tonne | Mg;ton | 1000
d01259b2-24c2-46af-a7fe-36dd025ead15 | ug | Units of mass | Microgram | µg | 1e-09
a40229e6-7275-42e3-a304-23d590044770 | kg*km | Units of mass*length | Kilogram-kilometre | kgkm;kgkm | 0.001
097768e6-0763-4126-a253-e323cafdf77e | kt*km | Units of mass*length | Kilotonne * kilometre | ktkm | 1000
5458351a-f6f7-4e0b-a449-823c9b6374db | lb*mi | Units of mass*length | British pound (avoirdupois) times international mile |  | 0.00073
d24270f0-c1f2-49ec-a6bf-e86a74177070 | lb*nmi | Units of mass*length | British pound (avoirdupois) times nautical mile |  | 0.00084
0dea4ed8-bb6b-4049-b2b4-b2c413ef2180 | t*km | Units of mass*length | Metric tonne-kilometre | tkm | 1
3cc51ae9-b993-4a3d-964e-0aed8d7f3966 | t*mi | Units of mass*length | Metric tonne times international mile |  | 1.6093
7dd57df4-c092-41aa-966e-c93a27797ea1 | t*nmi | Units of mass*length | Metric tonne times nautical mile |  | 1.85
2fdc0039-6c5e-489a-af77-b225684fa337 | g*a | Units of mass*time | Gram times year |  | 0.001
b2ad404c-3e4f-4a7a-a604-46fb36654823 | kg*a | Units of mass*time | Kilogram times year | kgy | 1
ab01fe47-d2c0-4308-adb1-e32df38d5a50 | kg*d | Units of mass*time | Kilogram times day (1 year = 365 days) |  | 0.00274
23cc7a32-f08a-43df-a87c-66953eeeb3f5 | t*a | Units of mass*time | Metric tonnes times year |  | 1000
5209be3d-094e-4203-a074-06d7b75e9a38 | t*d | Units of mass*time | Metric tonne times day (1 year = 365 days) |  | 2.73
94b84332-8f2d-4592-b2a0-e19da33a69e9 | kg/a | Units of mass/time | Kilogram per year |  | 1
2f1b55fb-a432-447a-a0f5-9b02bf649724 | cm*m3 | Units of mechanical filtration (occ.) | Centimetre times cubic metre |  | 1
2e16ca4a-9f65-472f-b4cb-274050aaf328 | (cmol*m2*a)/kg | Units of mole*area*time/mass | Centimole times square metre times year per kilogram |  | 1
691ae73c-3fc1-4157-85d0-2659bdc2380a | (cmol*m2)/kg | Units of mole*area/mass | Centimole times square metre per kilogram |  | 1
fe8da65d-f0ea-4496-b13e-1955aaa412d7 | p*km | Units of person transport | Person kilometre | pkm;personkm | 1
702d94e7-fbae-4a99-a2f5-b26db21126d6 | p*mi | Units of person transport | Person * mile | pmi | 1.6
ac324d87-9961-463a-81a1-099bb0f7d89b | Bq | Units of radioactivity | Bequerel, 1 event per second |  | 0.001
ef6d9358-a156-4c73-b678-320ddee7d2eb | Ci | Units of radioactivity | Curie |  | 37000000
e9773595-284e-46dd-9671-5fc9ff406833 | kBq | Units of radioactivity | Kilo-Bequerel, 1000 events per second |  | 1
e2987dad-3b7e-451e-82df-fe91756e752a | mBq | Units of radioactivity | miliBequerel |  | 1e-06
df1ceca8-2d2a-46fa-91c1-24e5dd0f248f | nBq | Units of radioactivity | nanoBequerel |  | 1e-12
a45722ee-fc30-4bb1-aa95-5c8fb56c6bfb | Rutherford | Units of radioactivity | Rutherford |  | 1000
a9736781-d59e-43dc-8584-147b50595c1c | µBq | Units of radioactivity | microBequerel |  | 1e-09
9a87f840-752d-4863-b911-533f92ee5073 | a | Units of time | Year (rounded) | year;yr | 365
11074cfd-08a4-449b-adad-18ce24a1b275 | d | Units of time | Day | day | 1
227a54d9-44e7-468c-b8bb-f2dd1ae68c7a | h | Units of time | Hour | hr | 0.041667
9fa94e47-03bd-4ad1-8726-e10cfb6dbb7a | min | Units of time | Minute |  | 0.000694
845178d8-3f2c-497f-9ca6-3c5657c2823c | s | Units of time | Second |  | 1.16e-05
19a89180-e40c-4f6b-bcd3-d7347566d1e7 | v*km | Units of vehicle transport | Vehicle-kilometer | vkm | 1
91995a9e-3cb4-4fc9-a93b-8c618ff9b948 | bbl | Units of volume | Barrel (petroleum) |  | 0.15
9bc2cfb2-fb43-42e6-9783-6c7479c78cce | bl (Imp) | Units of volume | Barrel (Imperial) |  | 0.16
a681e9e5-6304-45f0-a5f4-df413eee0724 | bl (US beer) | Units of volume | Barrel (US beer) |  | 0.11
1c4169d1-4fee-40e3-9868-953ee15e26ae | bl (US dry) | Units of volume | Barrel (US dry) |  | 0.11
89121cea-0d98-4466-9b0f-e33e448db7ec | bl (US fl) | Units of volume | Barrel (US non-beer fluid) |  | 0.11
90888d8d-3d57-497f-a3fa-12aefd2bc774 | bsh (Imp) | Units of volume | Imperial bushel |  | 0.03
5ec65531-6bb4-4990-a687-44e9ab8f3529 | bsh (US) | Units of volume | US bushel |  | 0.03
ac4057f9-ec4a-4b31-9d3b-ff96969e50ff | cl | Units of volume | Centilitre | cL | 1e-05
46930fb7-8660-42a4-983e-19cf53da740b | cm3 | Units of volume | Cubic centimetres |  | 1e-06
07973a41-56b3-4e1b-a208-fd75a09fbd4b | cu ft | Units of volume | Cubic feet | cuft | 0.02
2d895297-8e96-45f1-b256-a6d4ccd4bbc4 | dal | Units of volume | Decalitre | daL | 0.01
626c92d5-dcc2-40d4-b28b-4a4f82123740 | dl | Units of volume | Decilitre | dL | 0.0001
2ea37335-f10b-4fcc-b4a9-0a742d651fa2 | dm3 | Units of volume | Cubic decimeter |  | 0.001
72ef94e2-bf0c-4e85-a74c-f3b5ed1bd73e | dr (Fl) | Units of volume | Dram (Fluid) |  | 3.7e-06
806c64aa-8609-4ff6-a033-6714a3348f24 | fl oz (Imp) | Units of volume | Fluid ounce (Imperial) |  | 2.84e-05
8aa31dda-e324-469c-a29d-56476584f5ca | gal (Imp) | Units of volume | Gallon (Imperial); used in UK, United Arab Emirates for fuels |  | 0.00455
c530708d-be50-4207-b536-23d0857210bf | gal (US dry) | Units of volume | Gallon (US dry) |  | 0.0044
431df202-da83-4baa-b576-5d17f59f0c8a | gal (US fl) | Units of volume | Gallon (US fluid); used in US e.g. for fuel |  | 0.00379
62eb6f51-0574-4489-ae1a-1bd806f6c2ac | gal (US liq) | Units of volume | Gallon (US liquid) | gal* | 0.00379
078c7a18-a743-491d-87c2-530454661ef1 | gill | Units of volume | Gill |  | 0.00011829
e24e5e7b-6c5c-4847-969d-7772ed5df017 | hl | Units of volume | Hectolitre | hL | 0.1
cff8f1bf-bda0-4fc1-b14c-537d8861dcce | Imp.min. | Units of volume | Minim |  | 6.16e-08
6a7531d3-3b83-4dda-8b18-4e3528491f9e | in3 | Units of volume | Cubic inches | cu.in | 1.64e-05
b80a512e-e402-4363-8ad0-7d02dcf4a459 | l | Units of volume | Litre |  | 0.001
1c3a9695-398d-4b1f-b07e-a8715b610f70 | m3 | Units of volume | Cubic metre | m³; kl;kL | 1
81696a66-6919-4bbb-a3ab-c79b2900de7d | ml | Units of volume | Millilitre | mL | 1e-06
505845e0-3f71-46d4-acfa-8c4ed8d3c305 | mm3 | Units of volume | Cubic millimetres |  | 1e-09
4669b8ce-894d-405a-95d1-3211accaa739 | Nm3 | Units of volume | Normal cubic metres | Nm³ | 1
7642bdc2-cdfa-4cc5-9e12-2255f561842a | pk | Units of volume | Peck |  | 0.0088098
c026770b-5b4f-467d-8fdb-15dfb8e52913 | pt (Imp) | Units of volume | Pint (Imperial) |  | 0.000568
a19bcd84-e836-4764-8367-419dac3d2434 | pt (US dry) | Units of volume | Pint (US dry) |  | 0.000551
2df86f1f-293e-4e07-9cde-34eebc6d2c5f | pt (US fl) | Units of volume | Pint (US fluid) |  | 0.000473
08d8bee4-32ca-4cc3-ad33-838377e6517a | qt (US dry) | Units of volume | Quart (US dry) |  | 0.0011012
fea33583-ae83-4398-b7fb-7f90fd097269 | qt (US liq) | Units of volume | Quart (US liquid) |  | 0.00094635
df6987d7-afcc-4c92-ae2c-3ce3bc6f5578 | ul | Units of volume | Microlitre | µl;µL | 1e-09
2d64c7e0-1167-42ec-9988-c441c261a35c | US fl oz | Units of volume | US customary fluid ounce |  | 2.96e-05
9cd2a2c5-77a2-4b58-b893-b039dfe635ed | yd3 | Units of volume | Cubic yards | cu.yd | 0.76
a0805221-ed1e-4177-9e2a-4b72ce2beb06 | l*km | Units of volume*length | Litre times kilometre |  | 0.001
112e9d4a-262d-4dcb-8003-c19204faedfb | l*mi | Units of volume*length | Litre times international mile |  | 0.00161
0c62f887-da22-4b0a-999b-145c4b2ffe1e | l*nmi | Units of volume*length | Litre times nautical mile |  | 0.00185
5042a5e9-b8fd-40ca-b13e-cb9f1ce0357a | m3*km | Units of volume*length | Cubic metre times kilometre |  | 1
de900fea-2536-4fe5-a92d-00ac9a28654b | m3*mi | Units of volume*length | Cubic metre times international mile |  | 1.6
fad23f5c-f841-4369-ba17-2dd297b5fadf | m3*nmi | Units of volume*length | Cubic metre times nautical mile |  | 1.85
9e6a97bb-e0cf-4e4a-9f3a-37067740b421 | cm3*a | Units of volume*time | Cubic centimetres * year | cm3y | 1e-06
8c1fafa2-2b2e-4fef-9581-5de34ae87350 | l*a | Units of volume*time | Litre times year |  | 0.001
9942703a-5962-4823-8ea3-7af06af9a21e | l*d | Units of volume*time | Litre times day | l*day | 2.74e-06
ee5f2241-18af-4444-b457-b275660e5a20 | m3*a | Units of volume*time | Cubic metre times year | m³*a;m3a;m3y | 1
f3a1ae74-9750-4199-acdc-2e7e0546e0a5 | m3*d | Units of volume*time | Cubic metre times day | m³*d;m3d;m3day | 0.00274

## Unit groups
UUID | Name | Description | Category | Reference unit | Default flow property | Version | Last change
93a60a57-a3c8-18da-a746-0800200c9a66 | Units of area |  | Technical unit groups | m2 | Area | 00.00.000
93a60a57-a3c8-20da-a746-0800200c9a66 | Units of area*time |  | Technical unit groups | m2*a | Area*time | 00.00.000
da299c4d-1741-4da8-9fbd-5ccfb5e1d688 | Units of currency |  | Economic unit groups | EUR 2000 | Market value, bulk prices | 00.00.000
93a60a57-a3c8-11da-a746-0800200c9a66 | Units of energy |  | Technical unit groups | MJ | Energy | 00.00.000
876adcd3-29e6-44e2-acdd-11be304ae654 | Units of energy/area*time |  | Technical unit groups | kWh/m2*d | Energy/area*time | 00.00.000
258d6abd-14f2-4484-956c-c88e8f6fd8ed | Units of energy/mass*time |  | Technical unit groups | MJ/kg*d | Energy/mass*time | 00.00.000
9e5a91be-b3d1-4268-8e7d-e5e93f6a75d4 | Units of groundwater replenishment (transf.) |  | Technical unit groups | (mm*m2)/a | Groundwater Replenishment (Transf.) | 00.00.000
5beb6eed-33a9-47b8-9ede-1dfe8f679159 | Units of items |  | Technical unit groups | Item(s) | Number of items | 00.00.000
5454b231-270e-45e6-89b2-7f4f3e482245 | Units of items*length |  | Technical unit groups | Items*km | Items*Length | 00.00.000
838aaa22-0117-11db-92e3-0800200c9a66 | Units of length |  | Technical unit groups | m | Length | 00.00.000
36932b14-ba61-417b-a80c-eb9935d193f1 | Units of length*area |  | Technical unit groups | mm*m2 | Groundwater Replenishment (Occ.) | 00.00.000
f2275057-f8be-4db9-bb78-5dfc276967a0 | Units of length*area/time |  | Technical unit groups | cm*m2/d | Mechanical Filtration (Transf.) | 00.00.000
326eb58b-e5b3-4cea-b45a-2398c25109f8 | Units of length*time |  | Technical unit groups | m*a | Length*time | 00.00.000
93a60a57-a4c8-11da-a746-0800200c9a66 | Units of mass |  | Technical unit groups | kg | Mass | 00.00.000
838aaa21-0117-11db-92e3-0800200c9a66 | Units of mass*length |  | Technical unit groups | t*km | Goods transport (mass*distance) | 00.00.000
59f191d6-5dd3-4553-af88-1a32accfe308 | Units of mass*time |  | Technical unit groups | kg*a | Mass*time | 00.00.000
c28831de-8759-43da-98bd-05617cb1722d | Units of mass/time |  | Technical unit groups | kg/a | Biotic Production (Transf.) | 00.00.000
59f6a0a2-731f-41c3-86df-d383dc673dfe | Units of mechanical filtration (occ.) |  | Technical unit groups | cm*m3 | Mechanical Filtration (Occ.) | 00.00.000
a6941776-ee4b-40fe-9a05-e19faac45240 | Units of mole*area*time/mass |  | Technical unit groups | (cmol*m2*a)/kg | Physicochemical Filtration (Occ.) | 00.00.000
3dbb60e1-edde-49f7-b28d-f34b4af727b3 | Units of mole*area/mass |  | Technical unit groups | (cmol*m2)/kg | Physicochemical Filtration (Transf.) | 00.00.000
11d161f0-37e3-4d49-bf7a-ff4f31a9e5c7 | Units of person transport |  | Technical unit groups | p*km | Person transport | 00.00.000
93a60a57-a3c8-16da-a746-0800200c9a66 | Units of radioactivity |  | Technical unit groups | kBq | Radioactivity | 00.00.000
af638906-3ec7-4314-8de7-f76039f2dd01 | Units of time |  | Technical unit groups | d | Duration | 00.00.000
af16ae7e-3e04-408a-b8ae-5b3666dbe7f9 | Units of vehicle transport |  | Technical unit groups | v*km | Vehicle transport | 00.00.000
93a60a57-a3c8-12da-a746-0800200c9a66 | Units of volume |  | Technical unit groups | m3 | Volume | 00.00.000
ff8ed45d-bbfb-4531-8c7b-9b95e52bd41d | Units of volume*length |  | Technical unit groups | m3*km | Volume*Length | 00.00.000
93a60a57-a3c8-23da-a746-0800200c9a66 | Units of volume*time |  | Technical unit groups | m3*a | Volume*time | 00.00.000

## Flow properties
UUID | Name | Description | Category | Unit group | Type | Version | Last change
93a60a56-a3c8-19da-a746-0800200c9a66 | Area |  | Technical flow properties | Units of area | Physical | 00.00.000
93a60a56-a3c8-21da-a746-0800200c9a66 | Area*time |  | Technical flow properties | Units of area*time | Physical | 00.00.000
2d9d802c-002d-4018-a702-d2d46e78625a | Biotic Production (Occ.) |  | Technical flow properties | Units of mass | Physical | 00.00.000
fd9a098b-253e-4f1e-986d-76a775c51722 | Biotic Production (Transf.) |  | Technical flow properties | Units of mass/time | Physical | 00.00.000
c0447923-0e60-4b3c-97c2-a86dddd9eea5 | Duration |  | Technical flow properties | Units of time | Physical | 00.00.000
f6811440-ee37-11de-8a39-0800200c9a66 | Energy |  | Technical flow properties | Units of energy | Physical | 00.00.000
e2f7001e-a331-4fc7-8052-c0b9bcf6a05f | Energy/area*time |  | Technical flow properties | Units of energy/area*time | Physical | 00.00.000
c6984745-192d-416f-9728-d6169ba6267f | Energy/mass*time |  | Technical flow properties | Units of energy/mass*time | Physical | 00.00.000
a819760a-7651-4579-a786-842f7575df60 | Erosion Resistance (Occ.) |  | Technical flow properties | Units of mass | Physical | 00.00.000
27f62f94-3fe1-4df5-9693-9112b832decb | Erosion Resistance (Transf.) |  | Technical flow properties | Units of mass/time | Physical | 00.00.000
838aaa20-0117-11db-92e3-0800200c9a66 | Goods transport (mass*distance) |  | Technical flow properties | Units of mass*length | Physical | 00.00.000
93a60a56-a3c8-14da-a746-0800200c9a66 | Gross calorific value |  | Technical flow properties | Units of energy | Physical | 00.00.000
45915a2c-6ee8-45bd-8a46-070a7261558e | Groundwater Replenishment (Occ.) |  | Technical flow properties | Units of length*area | Physical | 00.00.000
58ea2de8-1f31-4248-9b03-18ec5d8db13b | Groundwater Replenishment (Transf.) |  | Technical flow properties | Units of groundwater replenishment (transf.) | Physical | 00.00.000
0ddc622a-bc4a-4cf8-a551-9e112864b77f | Items*Length |  | Technical flow properties | Units of items*length | Physical | 00.00.000
838aaa23-0117-11db-92e3-0800200c9a66 | Length |  | Technical flow properties | Units of length | Physical | 00.00.000
b7ffb330-95a8-4815-a78c-47fcdee3b768 | Length*time |  | Technical flow properties | Units of length*time | Physical | 00.00.000
fdfecf14-ff8a-4e17-b2b2-f938c4b5cc27 | Market value, bulk prices |  | Economic flow properties | Units of currency | Economic | 00.00.000
93a60a56-a3c8-11da-a746-0800200b9a66 | Mass |  | Technical flow properties | Units of mass | Physical | 00.00.000
4e10f566-0358-489a-8e3a-d687b66c50e6 | Mass*time |  | Technical flow properties | Units of mass*time | Physical | 00.00.000
e0d963f9-d6a4-42a5-90e9-fff8452aa2af | Mechanical Filtration (Occ.) |  | Technical flow properties | Units of mechanical filtration (occ.) | Physical | 00.00.000
05e42ba1-dbcd-4dc2-b735-a2f17dd211ae | Mechanical Filtration (Transf.) |  | Technical flow properties | Units of length*area/time | Physical | 00.00.000
93a60a56-a3c8-11da-a746-0800200c9a66 | Net calorific value |  | Technical flow properties | Units of energy | Physical | 00.00.000
93a60a56-a3c8-13da-a746-0800200c9a66 | Normal Volume |  | Technical flow properties | Units of volume | Physical | 00.00.000
01846770-4cfe-4a25-8ad9-919d8d378345 | Number of items |  | Technical flow properties | Units of items | Physical | 00.00.000
8766e10f-9f41-4db0-8173-ad0d002a5b98 | Person transport |  | Technical flow properties | Units of person transport | Physical | 00.00.000
8a9107c2-62a2-4997-95b0-6944c80b774e | Physicochemical Filtration (Occ.) |  | Technical flow properties | Units of mole*area*time/mass | Physical | 00.00.000
ac95ed26-5038-4862-8b82-94f1412875cd | Physicochemical Filtration (Transf.) |  | Technical flow properties | Units of mole*area/mass | Physical | 00.00.000
93a60a56-a3c8-17da-a746-0800200c9a66 | Radioactivity |  | Technical flow properties | Units of radioactivity | Physical | 00.00.000
ecbe0a5d-f397-4b74-993d-32d231e4bcf9 | Vehicle transport |  | Technical flow properties | Units of vehicle transport | Physical | 00.00.000
93a60a56-a3c8-22da-a746-0800200c9a66 | Volume |  | Technical flow properties | Units of volume | Physical | 00.00.000
64771383-534c-4051-84ca-e195564d5425 | Volume*Length |  | Technical flow properties | Units of volume*length | Physical | 00.00.000
441238a3-ba09-46ec-b35b-c30cfba746d1 | Volume*time |  | Technical flow properties | Units of volume*time | Physical | 00.00.000

## Actors
UUID | Name | Description | Category | Version | Last change | Address | City | Zip code | Country | E-mail | Telefax | Telephone | Website

## Sources
UUID | Name | Description | Category | Version | Last change | URL | Text reference | Year
dc2a9537-4ee4-369d-b4cf-497f33e9d98e | A submission by the Australian Sugar Milling Council/2011/ASMC | ASMC, (2011) A submission by the Australian Sugar Milling Council (to the Garnaut Climate Change Review Emissions Trading Scheme Discussion Paper) Australian Sugar Milling Council Source: Electronic Article First author: ASMC Other authors: Year: 2011 Title of anthology: A submission by the Australian Sugar Milling Council (to the Garnaut Climate Change Review Emissions Trading Scheme Discussion Paper) Place of publication: Publisher: Australian Sugar Milling Council Volume No: Issue No: | AusLCI | 00.00.000 |  |  | http://www.garnautreview.org.au/ca25734e0016a131/WebObj/D0850533ETSSubmission-AustralianSugarMillingCouncil/$File/D08%2050533%20%20ETS%20Submission%20-%20Australian%20Sugar%20Milling%20Council.pdf
13d97fde-c214-3a46-80b3-ccad8db28e3f | Agricultural Commodities, Australia, 2013-14 / 2015/ABS | Australian Bureau of Statistics (2015) '7121.0 - Agricultural Commodities, Australia, 2013-14 ' Available at http://www.abs.gov.au/AUSSTATS/abs@.nsf/allprimarymainfeatures/97B95C93A7FD9B75CA2573FE00162CAF?opendocument [Accessed 29 July 2016]. | AusLCI | 00.00.000
6d22da97-f293-3592-a8ff-83ad6fe0991b | Agricultural Commodities, Australia, 2014-15 | Australian Bureau of Statistics (2016) '7121.0 - Agricultural Commodities, Australia, 2014-15 ' Available at http://www.abs.gov.au/AUSSTATS/abs@.nsf/allprimarymainfeatures/97B95C93A7FD9B75CA2573FE00162CAF?opendocument [Accessed 29 July 2016]. | Australian database | 00.00.000
312f1adb-ed78-3861-928b-e5bb07364c75 | Agricultural Machinery Management/2002/The University of Arizona | The University of Arizona, (2002) Agricultural Machinery Management, 09/11/2012 Source: Web Page First author: The University of Arizona Other authors: Year: 2002 Title of anthology: Agricultural Machinery Management Place of publication: Publisher: Volume No: Issue No: 09/11/2012 http://ag.arizona.edu/crop/equipment/agmachinerymgt.html | AusLCI | 00.00.000 |  |  | http://ag.arizona.edu/crop/equipment/agmachinerymgt.html
20efc826-9afa-35bf-922b-6e1d51aa4ca4 | Analysis of innovative feedstock sources and production technologies/2010/Murphy | Analysis of innovative feedstock sources and production technologies /2010/C. F. Murphy, M. O'Donnell, N. Alhajeri, E. McDonald-Buller, S. Strank, M. H.-P. Liu, M. Webber, D. T. Allen and R. Hebner C. F. Murphy, M. O'Donnell, N. Alhajeri, E. McDonald-Buller, S. Strank, M. H.-P. Liu, M. Webber, D. T. Allen and R. Hebner, (2010) Analysis of innovative feedstock sources and production technologies for renewable fuels, Final Report to EPA, ^ ^EPA Project Number XA-83379501-0 Environment Protection Agency Austin, Texas Source: Report First author: C. F. Murphy, M. O'Donnell, N. Alhajeri, E. McDonald-Buller, S. Strank, M. H.-P. Liu, M. Webber, D. T. Allen and R. Hebner Other authors: Year: 2010 Title of anthology: Analysis of innovative feedstock sources and production technologies for renewable fuels, Final Report to EPA, Place of publication: Austin, Texas Publisher: Environment Protection Agency Volume No: Issue No: EPA Project Number XA-83379501-0 | AusLCI | 00.00.000 |  |  | http://www.utexas.edu/research/ceer/biofuel/EPA_final_report.htm
dd43bb93-211f-3ff0-9e7b-f85a97e5c1b8 | Assessment of energy usage for cotton gins in Australia. /2009/S. A. Ismail | S. A. Ismail, (2009) Assessment of energy usage for cotton gins in Australia. Master's Thesis. Source: Thesis First author: S. A. Ismail Other authors: Year: 2009 Title of anthology: Assessment of energy usage for cotton gins in Australia. Place of publication: Publisher: Volume No: Master's Thesis. Issue No: | AusLCI | 00.00.000
48d80092-d3f0-3a44-9e77-058268543540 | Australian Animal Welfare Standards and Guidelines/2012/AHA | Animal Health Australia, (2012) Australian Animal Welfare Standards and Guidelines - Land Transport of Livestock ^ ^Version: 1.1 Canberra Source: Report First author: Animal Health Australia Other authors: Year: 2012 Title of anthology: Australian Animal Welfare Standards and Guidelines - Land Transport of Livestock Place of publication: Canberra Publisher: Volume No: Issue No: Version: 1.1 | AusLCI | 00.00.000
0f69b0e6-d579-3983-b407-1609b20d0023 | Australian Coal Year Book/2006/Land | A. Land, (2006) Australian Coal Year Book Australian's Mining Series Daisy Hill QLD Source: Report First author: A. Land Other authors: Year: 2006 Title of anthology: Australian Coal Year Book Place of publication: Daisy Hill QLD Publisher: Australian's Mining Series Volume No: Issue No: | AusLCI | 00.00.000
2e3377b9-8850-3a55-a9c1-2d23ec32ce83 | Australian methodology for the estimation of greenhouse gas emissions/2003/AGO | Australian Greenhouse Office, (2003) Australian methodology for the estimation of greenhouse gas emissions and sinks 2003. Agriculture. Canberra Source: Report First author: Australian Greenhouse Office Other authors: Year: 2003 Title of anthology: Australian methodology for the estimation of greenhouse gas emissions and sinks 2003. Agriculture. Place of publication: Canberra Publisher: Volume No: Issue No: | AusLCI | 00.00.000
c57ee543-1df2-32fb-b633-57a23685b14f | Australian National Greenhouse Accounts/2012/DCCEE | Department of Climate Change and Energy Efficiency, (2012) Australian National Greenhouse Accounts, National Inventory Report 2010 Volume 1 Commonwealth of Australia Canberra Source: Report First author: Department of Climate Change and Energy Efficiency Other authors: Year: 2012 Title of anthology: Australian National Greenhouse Accounts, National Inventory Report 2010 Volume 1 Place of publication: Canberra Publisher: Commonwealth of Australia Volume No: Issue No: | AusLCI | 00.00.000
c6a73dcb-7258-3842-b946-7b83e3b20090 | Australian Sugar Year Book 2011/2012/Rural Press | Rural Press, (2012) Australian Sugar Year Book 2011 Rural Press Qld. Ormiston, Brisbane Source: Book First author: Rural Press Other authors: Year: 2012 Title of anthology: Australian Sugar Year Book 2011 Place of publication: Ormiston, Brisbane Publisher: Rural Press Qld. Volume No: Issue No: | AusLCI | 00.00.000
b6dfb8e6-c7dd-33e6-8fa3-02980b907e81 | Australian Transport Facts 2011, Data tables./2011/Adam Pekol Consulting Pty Ltd | Adam Pekol Consulting Pty Ltd, (2011) Australian Transport Facts 2011, Data tables. Source: Report First author: Adam Pekol Consulting Pty Ltd Other authors: Year: 2011 Title of anthology: Australian Transport Facts 2011, Data tables. Place of publication: Publisher: Volume No: Issue No: | AusLCI | 00.00.000
a90fa95e-3207-3c94-9951-b24c28001c2a | Building a foundation for soil condition assessment | Baldock, JA, Grundy, MJ, Griffin, EA, Webb, MJ, Wong, MTF, Broos, K (2009) Building a foundation for soil condition assessment. CSIRO, Canberra. | Australian database | 00.00.000
7ae72d35-1fba-31b3-83c0-b526328a1dfd | Callide Mine Report 2003/2004/Anglo Coal Australia | Anglo Coal Australia, (2004) Callide Mine Report 2003 Source: Journal Article First author: Anglo Coal Australia Other authors: Year: 2004 Title of anthology: Callide Mine Report 2003 Place of publication: Publisher: Volume No: Issue No: | AusLCI | 00.00.000
e0285e31-0878-3ffb-b132-1d6dd23a4b83 | Canegrower survey/2002/B. J. Milford and J. Pfeffer | B. J. Milford and J. Pfeffer, (2002) Canegrower survey Queensland Canegrowers Brisbane Source: Report First author: B. J. Milford and J. Pfeffer Other authors: Year: 2002 Title of anthology: Canegrower survey Place of publication: Brisbane Publisher: Queensland Canegrowers Volume No: Issue No: | AusLCI | 00.00.000
d7bbdb76-66e9-38c5-897c-73b05fdf5d8b | Caterpillar Performance Handbook, 39th edition./2009/Caterpillar Corp. | Caterpillar Corp., (2009) Caterpillar Performance Handbook, 39th edition. Caterpillar Corporatiion USA Source: Report First author: Caterpillar Corp. Other authors: Year: 2009 Title of anthology: Caterpillar Performance Handbook, 39th edition. Place of publication: USA Publisher: Caterpillar Corporatiion Volume No: Issue No: | AusLCI | 00.00.000
7324725e-55ed-3d6a-afc4-519e40b4a29f | Cement Industry Federation |  | AusLCI | 00.00.000 |  |  | http://www.cement.org.au/
d0ea382c-b749-3b35-9c18-cbc4547dd22e | Comparison of Transport Fuels/2001/Beer, Grant, Morgan, Lapszewicz | T. Beer, T. Grant, G. Morgan, J. Lapszewicz, P. Anyon, J. Edwards, P. Nelson, H. Watson and D. Williams, (2001) Comparison of Transport Fuels - Final Report to the Australian Greenhouse Office on the Stage 2 study of Life-cycle Emissions Analysis of Alternative Fuels for Heavy Vehicles. CSIRO Aspendale Source: Report First author: T. Beer, T. Grant, G. Morgan, J. Lapszewicz, P. Anyon, J. Edwards, P. Nelson, H. Watson and D. Williams Other authors: Year: 2001 Title of anthology: Comparison of Transport Fuels - Final Report to the Australian Greenhouse Office on the Stage 2 study of Life-cycle Emissions Analysis of Alternative Fuels for Heavy Vehicles. Place of publication: Aspendale Publisher: CSIRO Volume No: Issue No: | AusLCI | 00.00.000 |  |  | http://www.environment.gov.au/archive/settlements/transport/comparison/pubs/comparison.pdf
4d983a8d-6bc4-358b-95af-c71ee88ef6c3 | Cottonseed Meal & Oil Prices/2014/National Cottonseed Producers Assocation | National Cottonseed Producers Assocation, (2014) Cottonseed Meal & Oil Prices 2014 ^ ^26 May Source: Web Page First author: National Cottonseed Producers Assocation Other authors: Year: 2014 Title of anthology: Cottonseed Meal & Oil Prices Place of publication: Publisher: Volume No: 2014 Issue No: 26 May | AusLCI | 00.00.000 |  |  | http://www.cottonseed.com/members/statistics/
218410e5-1be6-3db0-bfff-9ce13ee7091b | Cradle-to-gate inventory of wood production Carbon sequestration /2013/England | J. R. England, B. May, R. J. Raison and K. I. Paul, (2013) Cradle-to-gate inventory of wood production from Australian softwood plantations and native hardwood forests: Carbon sequestration and greenhouse gas emissions 302 ^ ^0 Source: Journal Article First author: J. R. England, B. May, R. J. Raison and K. I. Paul Other authors: Year: 2013 Title of anthology: Cradle-to-gate inventory of wood production from Australian softwood plantations and native hardwood forests: Carbon sequestration and greenhouse gas emissions Place of publication: Publisher: Volume No: 302 Issue No: 0 | AusLCI | 00.00.000 |  |  | http://www.sciencedirect.com/science/article/pii/S0378112713001485
ab105cb1-1b2d-3551-877e-466997aac514 | Cradle-to-gate inventory of wood production, Energy/2012/England | J. R. England, B. May, R. J. Raison and K. I. Paul, (2012) Cradle-to-gate inventory of wood production from Australian softwood plantations and native hardwood forests: Embodied energy, water use and other inputs. 264 ^ ^0 Source: Journal Article First author: J. R. England, B. May, R. J. Raison and K. I. Paul Other authors: Year: 2012 Title of anthology: Cradle-to-gate inventory of wood production from Australian softwood plantations and native hardwood forests: Embodied energy, water use and other inputs. Place of publication: Publisher: Volume No: 264 Issue No: 0 | AusLCI | 00.00.000 |  |  | http://www.sciencedirect.com/science/article/pii/S0378112713001485
8e44226d-3b41-3f99-bb18-6d90b9f8521f | Cropland - Broadacre buyer's guide 2010/2010/Croplands | Croplands, (2010) Cropland - Broadacre buyer's guide 2010 Source: Journal Article First author: Croplands Other authors: Year: 2010 Title of anthology: Cropland - Broadacre buyer's guide 2010 Place of publication: Publisher: Volume No: Issue No: | AusLCI | 00.00.000 |  |  | http://www.croplands.com.au/
09956e9a-e327-37b6-bf15-2cab0fe49b1f | Current Canola Oil Meal and Seed Prices/2014/Canola Council of Canada | Canola Council of Canada, (2014) Current Canola Oil Meal and Seed Prices 2014 ^ ^May 25 2014 Canola Council of Canada Source: Web Page First author: Canola Council of Canada Other authors: Year: 2014 Title of anthology: Current Canola Oil Meal and Seed Prices Place of publication: Publisher: Canola Council of Canada Volume No: 2014 Issue No: May 25 2014 | AusLCI | 00.00.000 |  |  | http://www.canolacouncil.org/markets-stats/statistics/current-canola-oil,-meal,-and-seed-prices/
0b049742-8a99-3de7-b43f-a867cb408ddd | Dartbrook Mine Report 2003/2004/Anglo Coal Australia | Anglo Coal Australia, (2004) Dartbrook Mine Report 2003 Source: Journal Article First author: Anglo Coal Australia Other authors: Year: 2004 Title of anthology: Dartbrook Mine Report 2003 Place of publication: Publisher: Volume No: Issue No: | AusLCI | 00.00.000
db0af289-a3d6-3bf6-8963-1350d570cb3a | Drayton Mine Report 2003/2004/Anglo Coal Australia | Anglo Coal Australia, (2004) Drayton Mine Report 2003 Source: Journal Article First author: Anglo Coal Australia Other authors: Year: 2004 Title of anthology: Drayton Mine Report 2003 Place of publication: Publisher: Volume No: Issue No: | AusLCI | 00.00.000
8eb8ac62-278e-3800-a6a5-8bf5c2636ea9 | Emissions of nitrogen gases from sugarcane soils/2009/B. C. T. MacDonald | Emissions of nitrogen gases from sugarcane soils/2009/B. C. T. MacDonald B. C. T. MacDonald, O. T. Denmead, I. White, T. Naylor, B. Salter, S. R. Wilson and D. W. T. Griffith, (2009) Emissions of nitrogen gases from sugarcane soils 31 Source: Journal Article First author: B. C. T. MacDonald, O. T. Denmead, I. White, T. Naylor, B. Salter, S. R. Wilson and D. W. T. Griffith Other authors: Year: 2009 Title of anthology: Emissions of nitrogen gases from sugarcane soils Place of publication: Publisher: Volume No: 31 Issue No: | AusLCI | 00.00.000
95d1b5c5-0412-3ca9-9ad5-0bf8140a28e4 | Energy Gas Australia 2018/2018/Australian Energy Council. | Australian Energy Council (2018) Energy Gas Australia 2012 Energy Supply Association Australia Canberra Source: Generic First author: Australian Energy Council. Other authors: Year: 2012 Title of anthology: Energy Gas Australia 2018 Place of publication: Canberra Publisher: Energy Supply Association Australia Volume No: Issue No: | AusLCI | 00.00.000
81777814-ec58-3f42-a857-422ffb4cb6a5 | Energy in Australia 2011/2011/ABARE | ABARE, (2011) Energy in Australia 2011 ABARE, Australian Bureau of Agricultural Reseach Economics Canberra ACT Source: Generic First author: ABARE Other authors: Year: 2011 Title of anthology: Energy in Australia 2011 Place of publication: Canberra ACT Publisher: ABARE, Australian Bureau of Agricultural Reseach Economics Volume No: Issue No: | AusLCI | 00.00.000 |  |  | http://www.abare.gov.au/publications_html/energy/energy_10/energyAUS2010.pdf
31018147-f81c-3503-9e0d-b72417ff181f | Energy in Australia 2013/2013/BREE | BREE, (2013) Energy in Australia 2013 BREE, Bureau of Resources and Energy Economics Canberra ACT Source: Generic First author: BREE Other authors: Year: 2013 Title of anthology: Energy in Australia 2013 Place of publication: Canberra ACT Publisher: BREE, Bureau of Resources and Energy Economics Volume No: Issue No: http://bree.slicedlabs.com.au/sites/default/files/files/publications/energy-in-aust/bree-energyinaustralia-2013.pdf | AusLCI | 00.00.000 |  |  | http://bree.slicedlabs.com.au/sites/default/files/files/publications/energy-in-aust/bree-energyinaustralia-2013.pdf
bc706bfe-f8e4-32c6-b670-fe5796e9a886 | Energy use in the provision and consumption of urban water /2012/Cook.S et al | Cook, S., et al. (2012). Energy use in the provision and consumption of urban water in Australia: an update, prepared for the Water Services Association of Australia. . Canberra, CSIRO Water for a Healthy Country Flagship Australia. | AusLCI | 00.00.000
3ae1c8e0-a430-39c9-aa04-830c2dfcb14c | Environment Product Declaration Flygt 3102.181/2013/Xylem Water Solutions | Environment Product Declaration Flygt 3102.181, (2013) Xylem Water Solutions. Type: Report Source: Electronic source. First author:Xylem Water Solutions. Other authors: Year: 2013 Title of anthology: Environment Product Declaration Flygt 3102.181, Place of publication: Emmaboda, Sweden Publisher: International EPD System | AusLCI | 00.00.000 |  |  | http://gryphon.environdec.com/data/files/6/9534/epd468%20(3102_181).pdf
35026cb3-d994-33ea-80ba-dd253aa38144 | Establishing a consistent time-series of GHG emissions from savanna burning/2004 | C. Meyer, (2004) Establishing a consistent time-series of greenhouse gas emission estimates from savanna burning in Australia, prepared for the Australian Greenhouse Office CSIRO Melbourne Source: Report First author: C. Meyer Other authors: Year: 2004 Title of anthology: Establishing a consistent time-series of greenhouse gas emission estimates from savanna burning in Australia, prepared for the Australian Greenhouse Office Place of publication: Melbourne Publisher: CSIRO Volume No: Issue No: | AusLCI | 00.00.000
20af992d-43e6-3ccd-b2d6-7137da6777a1 | Estimates of ethanol production from sugarcane feedstocks/2003/B. P. Lavarack | B. P. Lavarack, (2003) Estimates of ethanol production from sugarcane feedstocks 25 Source: Journal Article First author: B. P. Lavarack Other authors: Year: 2003 Title of anthology: Estimates of ethanol production from sugarcane feedstocks Place of publication: Publisher: Volume No: 25 Issue No: | AusLCI | 00.00.000
92c5f641-daf1-314a-9485-1d473d7baf06 | Ethanol Facilities in Australia/2013/Biofuels Association of Australia | Biofuels Association of Australia, (2013) Ethanol Facilities in Australia Source: Web Page First author: Biofuels Association of Australia Other authors: Year: 2013 Title of anthology: Ethanol Facilities in Australia Place of publication: Publisher: Volume No: Issue No: | AusLCI | 00.00.000 |  |  | http://www.biofuelsassociation.com.au/images/stories/pdf/ethanolmap.pdf
83650903-f3cb-3e0c-b0fa-c98ee1ebd809 | Farm budgets and costs: Livestock gross margin budgets | New South Wales Department of Primary Industries (2016) 'Farm budgets and costs: Livestock gross margin budgets.' Available at http://www.dpi.nsw.gov.au/content/agriculture/farm-business/budgets/livestock [Accessed 23 May 2016]. | Australian database | 00.00.000
aa4bec31-1dcf-3014-83bb-b895ef120c14 | Farm Business Planning Tools | Department of Primary Industries Parks Water and Environment (2015) 'Farm Business Planning Tools.' Available at http://dpipwe.tas.gov.au/agriculture/investing-in-irrigation/farm-business-planning-tools [Accessed 24 May 2016]. | Australian database | 00.00.000
7cd89a3c-802c-3b99-a28f-19ec36b6e4fc | Farm energy calculator/2010/Salam | M. Salam, Riethmuller, GP, Maling, T, Short, N, Bowling, Fisher, JS (2010) Farm energy calculator No. 10/180 RIRDC Publication RIRDC, Canberra, Australia Source: Generic First author: M. Salam, Riethmuller, GP, Maling, T, Short, N, Bowling, Fisher, JS Other authors: Year: 2010 Title of anthology: Farm energy calculator Place of publication: RIRDC, Canberra, Australia Publisher: RIRDC Publication Volume No: Issue No: No. 10/180 | AusLCI | 00.00.000 |  |  | http://www.agric.wa.gov.au/PC_92630.html?s=0
ed0d0922-322c-3c1c-983e-1fb8e9abd452 | Field trials measuring sugar losses for sugarcane harvesting./2000/C. Whiteing | Field trials measuring sugar losses for sugarcane harvesting./2000/C. Whiteing C. Whiteing, (2000) Field trials measuring sugar losses for sugarcane harvesting. Unpublished data. Source: Unpublished Work First author: C. Whiteing Other authors: Year: 2000 Title of anthology: Field trials measuring sugar losses for sugarcane harvesting. Unpublished data. Place of publication: Publisher: Volume No: Issue No: | AusLCI | 00.00.000
4db41305-f0c0-3a46-b8ba-22c954912020 | German Greek Mine Report 2003/2004/Anglo Coal Australia | Anglo Coal Australia, (2004) German Greek Mine Report 2003 Source: Journal Article First author: Anglo Coal Australia Other authors: Year: 2004 Title of anthology: German Greek Mine Report 2003 Place of publication: Publisher: Volume No: Issue No: | AusLCI | 00.00.000
871d0a3c-817b-3c81-80fd-941b19b39fb6 | Green Building Council Australia (2012) | Green Star/2012/G. B. C. Australia G. B. C. Australia, (2012) Green Star Mat-4 Concrete Source: Journal Article First author: G. B. C. Australia Other authors: Year: 2012 Title of anthology: Green Star Place of publication: Publisher: Volume No: Mat-4 Concrete Issue No: https://www.gbca.org.au/uploads/216/34008/Revised_Concrete_Credit_150512.pdf | AusLCI | 00.00.000 |  |  | C:\Users\Timothy\Dropbox\!Projects\AusLCI Project\Concrete data\Revised_Concrete_Credit_150512.pdf
d075a296-daf8-36b3-878a-3b034d76743d | Greenhouse Gas Emissions Study of Australian CSG to LNG/2011/T. Clark, R. Hyne | T. Clark, R. Hynes and P. Mariotti, (2011) Greenhouse Gas Emissions Study of Australian CSG to LNG Worley Parsons Source: Report First author: T. Clark, R. Hynes and P. Mariotti Other authors: Year: 2011 Title of anthology: Greenhouse Gas Emissions Study of Australian CSG to LNG Place of publication: Publisher: Worley Parsons Volume No: Issue No: | AusLCI | 00.00.000 |  |  | http://www.abc.net.au/radionational/linkableblob/4421188/data/greenhouse-gas-emissions-study-of-australian-csg-to-lng-data.pdf
2bfcd386-d7a4-3467-bd11-b16cb246b700 | Handbook of Biological Wastewater Treatment/2011/A. van Haandel | A. van Haandel and Z. van der Lubbe, (2011) Handbook of Biological Wastewater Treatment IWA Publishing Source: Book Section First author: A. van Haandel and Z. van der Lubbe Other authors: Year: 2011 Title of anthology: Handbook of Biological Wastewater Treatment Place of publication: Publisher: IWA Publishing Volume No: Issue No: http://www.wastewaterhandbook.com/documents/organic_material_metabolism/211_OMBM_COD.pdf | AusLCI | 00.00.000
c995f2cc-73a5-3ea8-9aed-7c4678dc200a | Handbook on pressurized irrigation techniques/2007/FAO | FAO, (2007) Handbook on pressurized irrigation techniques Food and Agriculture Organization of the United Nations, Rome Source: Generic First author: FAO Other authors: Year: 2007 Title of anthology: Handbook on pressurized irrigation techniques Place of publication: Rome Publisher: Food and Agriculture Organization of the United Nations, Volume No: Issue No: | AusLCI | 00.00.000 |  |  | ftp://ftp.fao.org/docrep/fao/010/a1336e/a1336e.pdf
b4021acd-a186-383b-9623-2ea238fe62e7 | Independent assessment of the sugar industry. /2002/C. Hildebrand | C. Hildebrand, (2002) Independent assessment of the sugar industry. Agriculture, Fisheries and Forestry Canberra Source: Report First author: C. Hildebrand Other authors: Year: 2002 Title of anthology: Independent assessment of the sugar industry. Place of publication: Canberra Publisher: Agriculture, Fisheries and Forestry Volume No: Issue No: | AusLCI | 00.00.000
903e6b9c-e9e8-344b-b8e7-5ad089fb292f | Independent environmental audit of the sugar industry in Queensland/2004/C4ES Pt | C4ES Pty Ltd, (2004) Independent environmental audit of the sugar industry in Queensland, New South Wales and Western Australia. Volume 1: Audit of management practices across the sugar value chain. Queensland Canegrowers Brisbane Source: Report First author: C4ES Pty Ltd Other authors: Year: 2004 Title of anthology: Independent environmental audit of the sugar industry in Queensland, New South Wales and Western Australia. Volume 1: Audit of management practices across the sugar value chain. Place of publication: Brisbane Publisher: Queensland Canegrowers Volume No: Issue No: | AusLCI | 00.00.000
1109463c-ee72-3c81-adfd-30058e9b7c64 | John Deere planting equipment/2013/John Deere Ltd | John Deere Ltd, (2013) John Deere planting equipment Source: Edited Book First author: John Deere Ltd Other authors: Year: 2013 Title of anthology: John Deere planting equipment Place of publication: Publisher: Volume No: Issue No: | AusLCI | 00.00.000 |  |  | http://www.deere.com/en_AU/equipment/ag/planting/drawn_planters/brochure.html
9adeec6c-0031-371b-96ff-420c3d61bdbf | Land Use of Australia, 2010-11 | Australian Bureau of Agricultural and Resource Economics and Sciences (2016) Land Use of Australia, 2010-11. Available at at http://data.daff.gov.au/anrdl/metadata_files/pb_luav5g9abll20160704.xml [Accessed 5 Aug 2016]. | Australian database | 00.00.000
34f08adb-eafc-34c8-8101-894b7861c343 | Life Cycle Analysis Model of Fuel Ethanol Production/2009/Mitchell | D. Mitchell, (2009) Life Cycle Analysis Model of Fuel Ethanol Production - Executive Summary Energetics Sydney Source: Generic First author: D. Mitchell Other authors: Year: 2009 Title of anthology: Life Cycle Analysis Model of Fuel Ethanol Production - Executive Summary Place of publication: Sydney Publisher: Energetics Volume No: Issue No: | AusLCI | 00.00.000
de699df4-2626-30c3-9ad0-339fe9b4ae58 | Life cycle assessment of Australian sugarcane production./2010/M. A. Renouf | M. A. Renouf, M. K. Wegner and R. Pagan, (2010) Life cycle assessment of Australian sugarcane production with a focus on sugarcane growing. 15 ^ ^ Source: Journal Article First author: M. A. Renouf, M. K. Wegner and R. Pagan Other authors: Year: 2010 Title of anthology: Life cycle assessment of Australian sugarcane production with a focus on sugarcane growing. Place of publication: Publisher: Volume No: 15 Issue No: | AusLCI | 00.00.000
0c34d3f0-43f7-3d05-9f41-b94e3a40f3e9 | Life Cycle Assessment of the Australian/New Zealand /2007/B. Nebel and S. Mach | Data from report were updated during submission to BPIC | AusLCI | 00.00.000 |  |  | C:\Users\Bharat\Dropbox\!Projects\AusLCI Project\GBMA data\GBMA data.pdf
9f7effdb-ca6a-3db1-b8da-4df2ca734bb5 | Life Cycle Assessment of Waste and Resource Recovery Options/2003/Grant, James | T. Grant, K. James and H. Partl, (2003) Life Cycle Assessment of Waste and Resource Recovery Options (including energy from waste) - Final Report for EcoRecycle Victoria Centre for Design at RMIT University (www.cfd.rmit.edu.au) Melbourne, Victoria Source: Report First author: T. Grant, K. James and H. Partl Other authors: Year: 2003 Title of anthology: Life Cycle Assessment of Waste and Resource Recovery Options (including energy from waste) - Final Report for EcoRecycle Victoria Place of publication: Melbourne, Victoria Publisher: Centre for Design at RMIT University (www.cfd.rmit.edu.au) Volume No: Issue No: | AusLCI | 00.00.000
f53e9aa8-ac51-31f1-b120-b28eff29b40c | Life Cycle energy use of Australian cotton/2010/Borzoo G. Khabbaz | Borzoo G. Khabbaz, (2010) Life Cycle energy use and greenhouse gas emissions of Australian cotton: impact of farming systems Master of Engineering University of South Queensland Source: Thesis First author: Borzoo G. Khabbaz Other authors: Year: 2010 Title of anthology: Life Cycle energy use and greenhouse gas emissions of Australian cotton: impact of farming systems Place of publication: Publisher: University of South Queensland Volume No: Master of Engineering Issue No: | AusLCI | 00.00.000
4d5b29a1-ebbb-3b6f-a5ee-2447ed76dddb | Life Cycle Inventories of Agricultural Production Systems/2004/Nemecek, T. | Nemecek, T., Heil A., Huguenin, O., Meier, S., Erzinger S., Blaser S., Dux. D., Zimmermann A., (2004) Life Cycle Inventories of Agricultural Production Systems. Final report ecoinvent 2000. Volume: 15. Issue: 0. Swiss Centre for LCI, FAL & FAT. Dübendorf, CH. Type: Measurement on site Source: CD-ROM First author: Nemecek, T. Other authors: Heil A., Huguenin, O., Meier, S., Erzinger S., Blaser S., Dux. D., Zimmermann A., Year: 2004 Title of anthology: Final report ecoinvent 2000 Place of publication: Dübendorf, CH Publisher: Swiss Centre for LCI, FAL & FAT Volume No: 15 Issue No: 0 | Ecoinvent | 00.00.000
9b586a22-6c96-3329-a559-872e4f343e40 | Life Cycle Inventories of Agricultural Production Systems/2007/Nemecek, T. | Nemecek, T., Kägi, T., Blaser, S. (2007) Life Cycle Inventories of Agricultural Production Systems. Ecoinvent report version 2.0. Editors: 0. Volume: 15. Swiss Centre for LCI, ART. Duebendorf and Zurich, CH. Type: Measurement on site Source: CD-ROM First author: Nemecek, T. Other authors: Kägi, T., Blaser, S. Year: 2007 Name of editors: 0 Title of anthology: Ecoinvent report version 2.0 Place of publication: Duebendorf and Zurich, CH Publisher: Swiss Centre for LCI, ART Volume No: 15 | Ecoinvent | 00.00.000
eea1f3b3-a81c-38bb-be07-98a220672f70 | Life Cycle Inventories of Bioenergy/2007/Jungbluth N. | Jungbluth N., Chudacoff M., Dauriat A., Dinkel F., Doka G., Faist Emmenegger M., Gnansounou E., Kljun N., Spielmann M., Stettler C., Sutter J. (2007) Life Cycle Inventories of Bioenergy. Final report ecoinvent data v2.0. Volume: 17. Swiss Centre for LCI, ESU. Duebendorf and Uster, CH. Type: Measurement on site Source: CD-ROM First author: Jungbluth N. Other authors: Chudacoff M., Dauriat A., Dinkel F., Doka G., Faist Emmenegger M., Gnansounou E., Kljun N., Spielmann M., Stettler C., Sutter J. Year: 2007 Title of anthology: Final report ecoinvent data v2.0 Place of publication: Duebendorf and Uster, CH Publisher: Swiss Centre for LCI, ESU Volume No: 17 | Ecoinvent | 00.00.000
1a3001eb-4b89-3602-a580-4606ec386037 | Life Cycle Inventories of Building Products/2007/Kellenberger D. | Kellenberger D., Althaus H.-J., Jungbluth N., Künniger T. (2007) Life Cycle Inventories of Building Products. Final report ecoinvent data v2.0. Volume: 7. Swiss Centre for LCI, Empa - TSL. Dübendorf, CH. Type: Measurement on site Source: CD-ROM First author: Kellenberger D. Other authors: Althaus H.-J., Jungbluth N., Künniger T. Year: 2007 Title of anthology: Final report ecoinvent data v2.0 Place of publication: Dübendorf, CH Publisher: Swiss Centre for LCI, Empa - TSL Volume No: 7 | Ecoinvent | 00.00.000
6c222832-0c96-33f9-9c32-b18f9f061be6 | Life Cycle Inventories of Chemicals/2004/Althaus H.-J. | Althaus H.-J., Chudacoff M., Hischier R., Jungbluth N., Osses M., Primas A. (2004) Life Cycle Inventories of Chemicals. Final report ecoinvent 2000. Volume: 8. Issue: 0. Swiss Centre for LCI, EMPA-DU. Dübendorf, CH. Type: Measurement on site Source: CD-ROM First author: Althaus H.-J. Other authors: Chudacoff M., Hischier R., Jungbluth N., Osses M., Primas A. Year: 2004 Title of anthology: Final report ecoinvent 2000 Place of publication: Dübendorf, CH Publisher: Swiss Centre for LCI, EMPA-DU Volume No: 8 Issue No: 0 | Ecoinvent | 00.00.000
7273205c-1e26-35e0-b913-4f9c29a5c35d | Life Cycle Inventories of Transport Services/2003/Spielmann M. | Spielmann M., Kägi T., Stadler P.,Tietje O. (2003) Life Cycle Inventories of Transport Services. Final report ecoinvent 2000. Volume: 14. Swiss Centre for LCI, UNS. Dübendorf, CH. | Ecoinvent | 00.00.000
7553b1c2-9777-3fc2-a302-87eea40dfe9f | Life Cycle Inventories of Transport Services/2007/Spielmann M. | Spielmann M., Dones R; Bauer C. (2007) Life Cycle Inventories of Transport Services. Final report ecoinvent Data v2.0. Volume: 14. Issue: 0. Swiss Centre for LCI, PSI. Dübendorf and Villigen, CH. Type: Measurement on site Source: CD-ROM First author: Spielmann M. Other authors: Dones R; Bauer C. Year: 2007 Title of anthology: Final report ecoinvent Data v2.0 Place of publication: Dübendorf and Villigen, CH Publisher: Swiss Centre for LCI, PSI Volume No: 14 Issue No: 0 | Ecoinvent | 00.00.000
a4585620-7933-3e90-a549-db42ab2f89ee | Livestock Farm Monitor Project Results 2013/14 | Department of Primary Industries (2014) Livestock Farm Monitor Project Results 2013/14. TSo Victoria, Melbourne. | Australian database | 00.00.000
2096dab9-f25b-3889-91c8-23dd5a4ecaf2 | Maize (Grain) - Irrigated - Cost and Returns/2006/R. Herden | R. Herden, (2006) Maize (Grain) - Irrigated - Cost and Returns, Queensland Department of Agriculture, Fisheries and Forestry Source: Report First author: R. Herden Other authors: Year: 2006 Title of anthology: Maize (Grain) - Irrigated - Cost and Returns Place of publication: Publisher: Queensland Department of Agriculture, Fisheries and Forestry Volume No: Issue No: | AusLCI | 00.00.000
9678a72c-ef52-305d-b352-a8d0ef4ce32d | Maize - Dryland - Cost and Returns/2006/R. Herden | R. Herden, (2006) Maize - Dryland - Cost and Returns Queensland Department of Agriculture, Fisheries and Forestry Source: Report First author: R. Herden Other authors: Year: 2006 Title of anthology: Maize - Dryland - Cost and Returns Place of publication: Publisher: Queensland Department of Agriculture, Fisheries and Forestry Volume No: Issue No: | AusLCI | 00.00.000
b57fac00-8cca-34b1-8db2-1180aafc2079 | Moranbah Mine Report 2003/2004/Anglo Coal Australia | Anglo Coal Australia, (2004) Moranbah Mine Report 2003 Source: Journal Article First author: Anglo Coal Australia Other authors: Year: 2004 Title of anthology: Moranbah Mine Report 2003 Place of publication: Publisher: Volume No: Issue No: | AusLCI | 00.00.000
0f281e3f-e1c7-352e-b08f-6111ce0bb820 | Moura Mine Report 2003/2004/Anglo Coal Australia | Anglo Coal Australia, (2004) Moura Mine Report 2003 Source: Journal Article First author: Anglo Coal Australia Other authors: Year: 2004 Title of anthology: Moura Mine Report 2003 Place of publication: Publisher: Volume No: Issue No: | AusLCI | 00.00.000
1a9a5c73-78a5-3f5f-9add-95fcac394003 | National Greenhouse Accounts Factors/2010/ DCCEE | Department of Climate Change and Energy Efficiency, (2010) National Greenhouse Accounts (NGA) Factors, Canberra Type: Unspecified Source: Electronic source. First author: Department of Climate Change and Energy Efficiency. Other authors: Year: 2010 Title of anthology: National Greenhouse Accounts (NGA) Factors Place of publication: Canberra Publisher: Commonwealth of Australia | AusLCI | 00.00.000
c2ef6b07-742a-3dd9-b732-5496fbf27e44 | National Greenhouse Accounts Factors/2013/Department of Industry Innovation | Department of Industry Innovation Climate Change Science Research and Tertiary Education, (2013) National Greenhouse Accounts Factors Commonwealth of Australia Canberra Source: Report First author: Department of Industry Innovation Climate Change Science Research and Tertiary Education Other authors: Year: 2013 Title of anthology: National Greenhouse Accounts Factors Place of publication: Canberra Publisher: Commonwealth of Australia Volume No: Issue No: | AusLCI | 00.00.000 |  |  | http://www.climatechange.gov.au/sites/climatechange/files/documents/03_2013/nga-factors.pdf
f70cec47-1110-3082-b1d4-6eb009765af1 | National Greenhouse Accounts Factors/2013/DIICCSRTE | DIICCSRTE Education, (2013) National Greenhouse Accounts Factors, Department of Industry Innovation Climate Change Science Research and Tertiary Commonwealth of Australia Canberra Source: Report First author: Department of Industry Innovation Climate Change Science Research and Tertiary Education Other authors: Year: 2013 Title of anthology: National Greenhouse Accounts Factors Place of publication: Canberra Publisher: Commonwealth of Australia Volume No: Issue No: | AusLCI | 00.00.000 |  |  | http://www.climatechange.gov.au/sites/climatechange/files/documents/03_2013/nga-factors.pdf
2b3cfe17-bd30-3c36-8640-8600ad8a2eaf | National Greenhouse Accounts Factors/2018/Department of Energy and Environment, | Department of Energy and Environment,, (2018) National Greenhouse Accounts Factors Commonwealth of Australia Canberra Source: Report First author: Department of Energy and Environment, Other authors: Year: 2018 Title of anthology: National Greenhouse Accounts Factors Place of publication: Canberra Publisher: Commonwealth of Australia Volume No: Issue No: | AusLCI | 00.00.000
a11c5b10-09a4-3f19-9b8f-5ac9ee852067 | National greenhouse gas inventory 2002 : with methodology supplements/2004/Austr | Australian Greenhouse Office. and National Greenhouse Gas Inventory Committee., (2004) National greenhouse gas inventory 2002 : with methodology supplements Australian Greenhouse Office Canberra Source: Book First author: Australian Greenhouse Office. and National Greenhouse Gas Inventory Committee. Other authors: Year: 2004 Title of anthology: National greenhouse gas inventory 2002 : with methodology supplements Place of publication: Canberra Publisher: Australian Greenhouse Office Volume No: Issue No: | AusLCI | 00.00.000
e1c1c21a-96ca-31eb-ac08-368a6dc431ab | National Greenhouse Gas Inventory/2013/Department of Industry Innovation Climate | Department of Industry Innovation Climate Change Science Research and Tertiary Education, (2013) National Greenhouse Gas Inventory - Kyoto Protocal Accounting Framework Commonwealth of Australia Canberra Source: Dataset First author: Department of Industry Innovation Climate Change Science Research and Tertiary Education Other authors: Year: 2013 Title of anthology: National Greenhouse Gas Inventory - Kyoto Protocal Accounting Framework Place of publication: Canberra Publisher: Commonwealth of Australia Volume No: Issue No: http://ageis.climatechange.gov.au/ | AusLCI | 00.00.000 |  |  | http://ageis.climatechange.gov.au/
4838bac4-96dd-3545-9fc1-6672a202c3a7 | National Greenhouse Gas Inventory/2013/DIICCSRTE | DIICCSRTE, (2013) National Inventory Report 2011,The Australian Government Submission to the United Nations Framework Convention on Climate Change April 2013, Commonwealth of Australia, Department of Industry Innovation Climate Change Science Research and Tertiary Education Canberra Source: Report First author: DIICCSRTE Other authors: Year: 2013 Title of anthology: National Greenhouse Gas Inventory - Kyoto Protocal Accounting Framework Place of publication: Canberra Publisher: Commonwealth of Australia, Department of Industry Innovation Climate Change Science Research and Tertiary Education Volume No: Issue No: | AusLCI | 00.00.000 |  |  | http://ageis.climatechange.gov.au/
902b53e3-bd61-3500-baf8-9f5799ef5045 | National Greenhouse Gas Inventory/2019/Commonwealth of Australia | Commonwealth of Australia, (2019), National Greenhouse Gas Inventory 2017. Canberra Source: Report First author: Commonwealth of Australia Other authors: Year: 2019 Title of anthology: National Greenhouse Gas Inventory 2017. Place of publication: Canberra Publisher: Volume No: Issue No: | AusLCI | 00.00.000 |  |  | https://ageis.climatechange.gov.au/
7b579b7d-a2de-3c08-8884-4ae0a72dd4de | National Inventory Report (NIR)/2009/DCCEE | Department of Climate Change and Energy Efficiency, (2009) Australian National Greenhouse Accounts - Naitonal Inventory Report (NIR) Commonwealth of Australia Canberra Source: Book First author: Department of Climate Change and Energy Efficiency Other authors: Year: 2009 Title of anthology: Australian National Greenhouse Accounts - Naitonal Inventory Report (NIR) Place of publication: Canberra Publisher: Commonwealth of Australia Volume No: Issue No: | AusLCI | 00.00.000
77fb2f0e-8691-3364-84e9-d077ba542b0c | National Inventory Report 2013 Volume 1 | Department of the Environment (2015) National Inventory Report 2013 Volume 1. Commonwealth of Australia, Canberra. | Australian database | 00.00.000
39f47148-ad89-3c1e-93d6-fa1b70cfb7bf | National Inventory Report 2013 Volume 1 / 2015/Department of the Environment | Department of the Environment (2015) National Inventory Report 2013 Volume 1. Commonwealth of Australia, Canberra. | AusLCI | 00.00.000
1e570522-874d-3208-9cb5-342abc45f0a6 | National Inventory Report Vol 2/2016/Commonwealth of Australia | Commonwealthof Australia | AusLCI | 00.00.000 |  |  | http://ageis.climatechange.gov.au/
f93f7ee2-0e0b-3b5b-959e-7201d5c907db | NGER wastewater (industrial) calculator/2012/NGER | NGER, (2012) NGER wastewater (industrial) calculator Australian Government Clean Energy Regulator Source: Electronic Article First author: NGER Other authors: Year: 2012 Title of anthology: NGER wastewater (industrial) calculator Place of publication: Publisher: Australian Government Clean Energy Regulator Volume No: Issue No: | AusLCI | 00.00.000 |  |  | https://www.cleanenergyregulator.gov.au/National-Greenhouse-and-Energy-Reporting/Forms-and-calculators/pages/default.aspx.
6de10d8b-e80d-3702-904c-df944b81cba7 | Northern Victoria Irrigated Cropping Gross Margins 2009-10/2009/DPI Vic | Northern Victoria Irrigated Cropping Gross Margins 2009-10/2009/Department of Sustainability and Environment and V. Department of Primary Industries Department of Sustainability and Environment and V. Department of Primary Industries, (2009) Northern Victoria Irrigated Cropping Gross Margins 2009-10 Farm Services Victoria, Department of Primary Industries (DPI) Echuca, Victoria Source: Report First author: Department of Sustainability and Environment and V. Department of Primary Industries Other authors: Year: 2009 Title of anthology: Northern Victoria Irrigated Cropping Gross Margins 2009-10 Place of publication: Echuca, Victoria Publisher: Farm Services Victoria, Department of Primary Industries (DPI) Volume No: Issue No: Http:\\ www.dpi.vic.gov.au | AusLCI | 00.00.000
e961c23e-406a-3160-9f81-66eec4e7a3f0 | NPI data for year 2004-5/2006/Department of Environment and Heritage and Water | Department of Environment and Heritage and Water, (2009) National Pollutant Inventory (NPI) data for year 2004-5 Canberra Source: Dataset First author: Department of Environment and Heritage and Water Other authors: Year: 2006 Title of anthology: National Pollutant Inventory (NPI) data for year 2004-5 Place of publication: Canberra Publisher: Volume No: Issue No: | AusLCI | 00.00.000
1017000b-af25-3571-8a58-e071a36011ac | NPI data for year 2008/2009/Department of Environment and Heritage and Water | Department of Environment and Heritage and Water, (2009) National Pollutant Inventory (NPI) data for year 2007-8 Canberra Source: Dataset First author: Department of Environment and Heritage and Water Other authors: Year: 2009 Title of anthology: National Pollutant Inventory (NPI) data for year 2007-8 Place of publication: Canberra Publisher: Volume No: Issue No: | AusLCI | 00.00.000 |  |  | http://www.npi.gov.au/
2e66773f-feeb-3b1c-ba15-981cc907690b | NPI data for year 2009/10/2011/Department of Environment and Heritage and Water | Department of Environment and Heritage and Water, (2011) National Pollutant Inventory (NPI) data for year 2009/10 Canberra Source: Dataset First author: Department of Environment and Heritage and Water Other authors: Year: 2011 Title of anthology: National Pollutant Inventory (NPI) data for year 2009/10 Place of publication: Canberra Publisher: Volume No: Issue No: | AusLCI | 00.00.000 |  |  | http://www.npi.gov.au/
71f5e2aa-8250-3d04-a014-80cefd54dcfb | NPI data for year 2017/2019/Commonwealth of Australia | Commonwealth of Australia, (2019) National Pollutant Inventory (NPI) data for year 2017, Canberra Source: Dataset First author: Australian Government, Other authors: Year: 2019 Title of anthology: National Pollutant Inventory (NPI) data for year 2017 Place of publication: Canberra Publisher: Volume No: Issue No: | AusLCI | 00.00.000 |  |  | http://www.npi.gov.au/
1e76ecbc-9d95-30a5-bb8d-45b5ac03f7db | NPI Emission est. /2011/Commonwealth of Australia | Commonwealth of Australia (2011) National Pollutant Inventory Emission estimation technique manual For Combustion in boilers Version 3.6 December 2011, Canberra Source: Dataset First author: Commonwealth of Australia Other authors: Year: 2011 Title of anthology: NNational Pollutant Inventory Emission estimation technique manual For Combustion in boilers Version 3.6 Place of publication: Canberra Publisher: Volume No: Issue No: | AusLCI | 00.00.000
9eea83ec-3f7d-377b-8852-5737d297497a | Pesticide and fertiliser in the Queensland sugar industry./1996/D. Hamilton | D. Hamilton and G. Haydon, (1996) Pesticide and fertiliser in the Queensland sugar industry - estimates of usage and likely environmental fate. Volume 1: Pesticides. Queensland Department of Primary Industries, Brisbane Brisbane Source: Report First author: D. Hamilton and G. Haydon Other authors: Year: 1996 Title of anthology: Pesticide and fertiliser in the Queensland sugar industry - estimates of usage and likely environmental fate. Volume 1: Pesticides. Place of publication: Brisbane Publisher: Queensland Department of Primary Industries, Brisbane Volume No: Issue No: | AusLCI | 00.00.000
bde6e987-412b-3c3e-b636-8d830a3873a1 | Queensland sugar cane railways today. /2007/J. Browing | J. Browing, L. R. R. S. o. A. Inc, (2007) Queensland sugar cane railways today. 2010 ^ ^28/2/2010 Source: Web Page First author: J. Browing Other authors: L. R. R. S. o. A. Inc, Year: 2007 Title of anthology: Queensland sugar cane railways today. Place of publication: Publisher: Volume No: 2010 Issue No: 28/2/2010 www.lrrsa.org.au/LRR_SGRz.htm | AusLCI | 00.00.000
254622e3-432c-3fd4-93de-c8bf0b3a6db7 | RCPA, 2015 | RCPA is the only manufacturer of geopolymer concrete (eCP) pipes in Australia (December 2015). RCPA has kindly provided data collected for the LCA of 40 types of geopolymer concrete pipes. (2014 data) | AusLCI | 00.00.000 |  |  | http://www.start2see.com.au/site/images/eCP%20summary%20-%20Class%202%20DN225.pdf
070ad2ee-1773-3d10-8414-d391c7ab4d17 | Regional total phosphorus budgets for sugar production/1997/P. M. Bloesch | P. M. Bloesch, G. E. Rayment and J. S. Pulsford, (1997) Regional total phosphorus budgets for sugar production in Queensland 19 Australian Society of Sugar Cane Technologists Source: Journal Article First author: P. M. Bloesch, G. E. Rayment and J. S. Pulsford Other authors: Year: 1997 Title of anthology: Regional total phosphorus budgets for sugar production in Queensland Place of publication: Publisher: Australian Society of Sugar Cane Technologists Volume No: 19 Issue No: | AusLCI | 00.00.000
5be9570c-532f-3e55-8f88-e40d099ac3b8 | Renewable Energy Production from Almond Waste/Undated/Green Ochre Pty Ltd, Mark | Green Ochre Pty Ltd, Mark Siebentritt & Associates and Almond Board of Australia Inc., (Undated) Renewable Energy Production from Almond Waste Source: Report First author: Green Ochre Pty Ltd, Mark Siebentritt & Associates and Almond Board of Australia Inc. Other authors: Year: Undated Title of anthology: Renewable Energy Production from Almond Waste Place of publication: Publisher: Volume No: Issue No: | AusLCI | 00.00.000
3bd367e6-8531-321b-b69b-fc44d4e938e3 | Report for Ethanol Plant Upgrade Shoalhaven Starches/2008/GHD | GHD, (2008) Report for Ethanol Plant Upgrade Shoalhaven Starches Greenhouse Gas Assessment Sydney Source: Report First author: GHD Other authors: Year: 2008 Title of anthology: Report for Ethanol Plant Upgrade Shoalhaven Starches Greenhouse Gas Assessment Place of publication: Sydney Publisher: Volume No: Issue No: | AusLCI | 00.00.000 |  |  | http://www.manildra.com.au/community/article/ethanol_upgrade/
770779e8-0702-3e2f-87f7-1caea368d0ff | Representative Herds Templates for Northern Australia V1.00 | Holmes, W, Sullivan, M, Best, M, Telford, P, English, B, Hamlyn-Hill, F, Laing, A, Bertram, J, Oxley, T, Schatz, T, McCosker, K, Streeter, S, James, H, Jayawardhana, G, Allan, R, Smith, P, Jeffery, M (2011) 'Representative Herds Templates for Northern Australia V1.00 – data files for Breedcow and Dynama herd budgeting software, Beef CRC, DEEDI (Qld), DAFWA and DRDPIF&R (NT).' Available at https://www.daf.qld.gov.au/business-trade/business-and-trade-services/breedcow-and-dynama-software/data-files [Accessed 15 May 2015]. | Australian database | 00.00.000
8c4593c0-51be-3c30-8a5d-87073e1f5dfe | Representative Herds Templates for Northern Australia/ 2011/W. Holmes, et. al. | Holmes, W, Sullivan, M, Best, M, Telford, P, English, B, Hamlyn-Hill, F, Laing, A, Bertram, J, Oxley, T, Schatz, T, McCosker, K, Streeter, S, James, H, Jayawardhana, G, Allan, R, Smith, P, Jeffery, M (2011) 'Representative Herds Templates for Northern Australia V1.00 – data files for Breedcow and Dynama herd budgeting software, Beef CRC, DEEDI (Qld), DAFWA and DRDPIF&R (NT).' Available at https://www.daf.qld.gov.au/business-trade/business-and-trade-services/breedcow-and-dynama-software/data-files [Accessed 15 May 2015]. | AusLCI | 00.00.000
ce5e7122-d43d-3af0-bbe6-9f2b04a51ee6 | Rural Solutions SA PIRSA (2015) Farm Gross Margin 2015 | Rural Solutions SA PIRSA (2015) Farm Gross Margin 2015: A gross margin template for crop and livestock enterprises. Grains Research and Development Corporation, Canberra, Australia. Available at https://grdc.com.au/Resources/Publications/2015/02/2015-Farm-Gross-Margin-Guide. | Australian database | 00.00.000
6ce2df40-33cd-34d2-b264-54ab7d0cc5ae | Slattery, W, Ridley, A, Windsor, S Ash alkalinity of animal and plant products. | Slattery, W, Ridley, A, Windsor, S Ash alkalinity of animal and plant products. | Australian database | 00.00.000
4c109b9f-80a0-3ad9-929d-2a87d567e2c8 | State of the energy market 2009/2009/Australian Energy Regulator | Australian Energy Regulator, (2009) State of the energy market 2009 Source: Report First author: Australian Energy Regulator Other authors: Year: 2009 Title of anthology: State of the energy market 2009 Place of publication: Publisher: Volume No: Issue No: | AusLCI | 00.00.000
6771b1c5-b917-3142-b5bf-dd0972a9444c | Surface Irrigated Maize (diesel pump from bore)/2012/NSW DPI | Surface Irrigated Maize (diesel pump from bore)/2012/NSW Department of Primary Industries NSW Department of Primary Industries, (2012) Surface Irrigated Maize (diesel pump from bore). Farm Enterprise Budget Series - Northern Zone Summer 2012-2013 NSW Department of Primary Industries, Source: Generic First author: NSW Department of Primary Industries Other authors: Year: 2012 Title of anthology: Surface Irrigated Maize (diesel pump from bore). Farm Enterprise Budget Series - Northern Zone Summer 2012-2013 Place of publication: Publisher: NSW Department of Primary Industries, Volume No: Issue No: | AusLCI | 00.00.000 |  |  | http://www.dpi.nsw.gov.au/__data/assets/pdf_file/0004/175918/Irrigated-maize-12-13.pdf
534470df-6003-3d2d-aa6f-bbbd2354594c | Sustainable aggregates – CO2 emission factor study | Sustainable aggregates – CO2 emission factor study (ARRB Group)/2010/RMCG RMCG, (2010) Sustainable aggregates – CO2 emission factor study (ARRB Group) Source: Journal Article First author: RMCG Other authors: Year: 2010 Title of anthology: Sustainable aggregates – CO2 emission factor study (ARRB Group) Place of publication: Publisher: Volume No: Issue No: | Ecoinvent | 00.00.000 |  |  | C:\Users\Timothy\Dropbox\!Projects\AusLCI Project\Concrete data\Concrete study\Aggregates SASA_C02_Emission_Factor_Study.pdf
9beb0cbf-a207-3cc9-be5f-fe590f5b13f2 | Updated FarmGAS Tools and Support Material | Australian Farm Institute (2010) 'Updated FarmGAS Tools and Support Material.' Available at http://www.farminstitute.org.au/calculators/farm-gas-calculator [Accessed 15 May 2015]. | Australian database | 00.00.000
6c5c0a48-c7b3-3bb6-a0f1-7c2156c0c7fa | Updated FarmGAS Tools and Support Material / 2010/Australian Farm Institute | Australian Farm Institute (2010) 'Updated FarmGAS Tools and Support Material.' Available at http://www.farminstitute.org.au/calculators/farm-gas-calculator [Accessed 15 May 2015]. | AusLCI | 00.00.000
1ba10097-0699-3edd-b069-39159fc7e9c6 | Value of Agricultural Commodities Produced, Australia, 2011-12/2013/ABS | Australian Bureau of Statistics, A. B. o. Statistics (2013) Value of Agricultural Commodities Produced, Australia, 2011-12 ^ ^75030DO004_201112 Canberra Source: Report First author: Australian Bureau of Statistics Other authors: A. B. o. Statistics Year: 2013 Title of anthology: Value of Agricultural Commodities Produced, Australia, 2011-12 Place of publication: Canberra Publisher: Volume No: Issue No: 75030DO004_201112 | AusLCI | 00.00.000
1565c0e2-e968-3c78-b562-252c58822cc5 | Water and the electricity generation industry/2009/Smart and Aspinall | A. Smart and A. Aspinall, (2009) Water and the electricity generation industry - Implications of use, Waterlines Report Series No.18, National Water Commission Canberra Source: Report First author: A. Smart and A. Aspinall Other authors: Year: 2009 Title of anthology: Water and the electricity generation industry - Implications of use, Waterlines Report Series No.18, Place of publication: Canberra Publisher: National Water Commission Volume No: Issue No: | AusLCI | 00.00.000
9eefae95-31f4-38a9-951d-b17f6553df71 | Water Use on Australian Farms, 2009-10/2011/Australian Bureau of Statistics | Australian Bureau of Statistics, A. B. o. Statistics, (2011) Water Use on Australian Farms, 2009-10 Canberra Source: Dataset First author: Australian Bureau of Statistics Other authors: A. B. o. Statistics, Year: 2011 Title of anthology: Water Use on Australian Farms, 2009-10 Place of publication: Canberra Publisher: Volume No: Issue No: | AusLCI | 00.00.000 |  |  | http://www.abs.gov.au/AUSSTATS/abs@.nsf/DetailsPage/4618.02009-10?OpenDocument
56948300-3732-30cd-b004-0d5422c9e137 | Well-to-wheels energy use and greenhouse gas emissions/2012/Wang, Han, Dunn | M. Wang, J. Han, J. B. Dunn, H. Cai and A. Elgowainy, (2012) Well-to-wheels energy use and greenhouse gas emissions of ethanol from corn, sugarcane and cellulosic biomass for US use 7 ^ ^4 Source: Journal Article First author: M. Wang, J. Han, J. B. Dunn, H. Cai and A. Elgowainy Other authors: Year: 2012 Title of anthology: Well-to-wheels energy use and greenhouse gas emissions of ethanol from corn, sugarcane and cellulosic biomass for US use Place of publication: Publisher: Volume No: 7 Issue No: 4 | AusLCI | 00.00.000
26fd885c-d13f-3f86-ab4d-2a6b8e094436 | Wood Biodegradation in Laboratory-Scale Landfills/2011/X. Wang, J. M. Padgett | X. Wang, J. M. Padgett, F. B. De la Cruz and M. A. Barlaz, (2011) Wood Biodegradation in Laboratory-Scale Landfills 45 ^ ^16 American Chemical Society Source: Journal Article First author: X. Wang, J. M. Padgett, F. B. De la Cruz and M. A. Barlaz Other authors: Year: 2011 Title of anthology: Wood Biodegradation in Laboratory-Scale Landfills Place of publication: Publisher: American Chemical Society Volume No: 45 Issue No: 16 | AusLCI | 00.00.000 |  |  | http://dx.doi.org/10.1021/es201241g
cf1e3e61-aa34-381a-b673-6c1772545b96 | Working Towards Payment Methods for Harvesting/2004/T. Willcox | T. Willcox, B. Hussey, D. Chapple and R. Kelly, (2004) Working Towards Payment Methods for Harvesting that Provide Incentive for Good Farming Practice 26 ^ ^CDRom Source: Journal Article First author: T. Willcox, B. Hussey, D. Chapple and R. Kelly Other authors: Year: 2004 Title of anthology: Working Towards Payment Methods for Harvesting that Provide Incentive for Good Farming Practice Place of publication: Publisher: Volume No: 26 Issue No: CDRom | AusLCI | 00.00.000

## Locations
UUID | Code | Name | Description | Latitude | Longitude
f0357a3f-154b-32ff-a2bf-f55055457068 | AF | Afghanistan | reference location, sources: ISO 3166-1, ecoinvent 3, ILCD, GaBi | 33.67 | 65.21
0d0ac1d0-76ad-307d-8b0e-05f06c746da9 | RAF | Africa | reference location, sources: ecoinvent 3, ILCD, GaBi | 6.41 | 18.28
af92823f-638d-36d7-8406-451a58f61543 | IAI Area 2, without Quebec | AI producing Area 2, North America, without Quebec | reference location, sources: ecoinvent 3 | 55.96 | -91.69
9ebe579b-1c4d-361f-97a7-4d7f59fcb7a6 | Akrotiri | Akrotiri Sovereign Base Area | reference location, sources: ecoinvent 3.2 | 34.63 | 32.93
31c68c64-6657-3dcc-bc06-2d977c76315b | IAI Area 1 | Al producing Area 1, Africa | reference location, sources: ecoinvent 3 | -2.34 | 22.31
cf7ec575-43e5-3274-8c54-1e9ec72461bd | Al producing Area 2, North America | Al producing Area 2, North America | reference location, sources: ecoinvent 3 | 55.13 | -103.95
8364be66-e49f-36e8-8ea4-a8795d469fe3 | IAI Area 3 | Al producing Area 3, South America | reference location, sources: ecoinvent 3 | -15.98 | -57.19
bf69fffd-74b6-38ce-8f6d-ceb50bafc212 | IAI Area 6A | Al producing Area 6A, West Europe | reference location, sources: ecoinvent 3 | 52.13 | 6.08
6283d7a2-fe9b-303e-bb10-35a6cba0804d | IAI Area 6B | Al producing Area 6B, East/Central Europe | reference location, sources: ecoinvent 3 | 61.28 | 92.9
a335f1f7-79cd-311f-b82e-33648aa17cd3 | IAI Area 8 | Al producing Area 8, Gulf-Aluminium Council/Gulf Region | reference location, sources: ecoinvent 3 | 21.35 | 55.61
d9a20693-e28e-33ac-aa03-8df3b3bfa273 | ASCC | Alaska Systems Coordinating Council | reference location, sources: ecoinvent 3 | 60.53 | -143.14
97282b27-8e5d-3186-af8e-57204e4820e5 | AL | Albania | reference location, sources: ISO 3166-1, ecoinvent 3, ILCD, GaBi | 41.14 | 20.06
0de7b6a6-1a70-388b-a6e6-eeb3113531a3 | DZ | Algeria | reference location, sources: ISO 3166-1, ecoinvent 3, ILCD, GaBi | 28.16 | 2.63
a2788633-a453-37e8-ac1d-c6c5b63300b2 | IAI Area, EU27 & EFTA | Aluminium producing area, EU27 and EFTA countries | reference location, sources: ecoinvent 3.2 | 53.93 | 8.96
15b95f69-f97e-36b9-a54e-905eff9c2bdb | IAI Area, Europe outside EU & EFTA | Aluminium producing area, Europe outside EU27 and EFTA | reference location, sources: ecoinvent 3.2 | 61.93 | 96.49
f970e276-7d0c-3e75-876e-a857f92e319b | AS | American Samoa | reference location, sources: ISO 3166-1, ecoinvent 3, ILCD, GaBi | -14.31 | -170.73
6b356dcf-86c7-3e74-826f-3ae5725687d3 | UN-AMERICAS | Americas | reference location, sources: ecoinvent 3 | 35.54 | -83.1
523af537-946b-39c4-b836-9ed39ba78605 | AD | Andorra | reference location, sources: ISO 3166-1, ecoinvent 3, ILCD, GaBi | 42.54 | 1.57
adac5e63-f80f-3629-a957-3527b25891d3 | AO | Angola | reference location, sources: ISO 3166-1, ecoinvent 3, ILCD, GaBi | -12.29 | 17.54
4921c0e2-d1f6-305a-be1f-9ec2e2041909 | AI | Anguilla | reference location, sources: ISO 3166-1, ecoinvent 3, ILCD, GaBi | 18.23 | -63.03
b2b04af9-f8f3-3b06-a29e-03ac8d3c24ca | AQ | Antarctica | reference location, sources: ISO 3166-1, ecoinvent 3, ILCD, GaBi | -80.44 | 21.3
4e42f7dd-43ec-3fe1-84de-58610557c5ba | AG | Antigua and Barbuda | reference location, sources: ISO 3166-1, ecoinvent 3, ILCD, GaBi | 17.07 | -61.78
c582dec9-43ff-3b74-baa0-691df291cea6 | AR | Argentina | reference location, sources: ISO 3166-1, ecoinvent 3, ILCD, GaBi | -35.37 | -65.16
c04cd38a-eb30-33ad-9f8a-b4e64a0ded7b | AM | Armenia | reference location, sources: ISO 3166-1, ecoinvent 3, ILCD, GaBi | 40.53 | 44.56
b787d22d-9cb0-3342-a58b-f546039117bc | AW | Aruba | reference location, sources: ISO 3166-1, ecoinvent 3, ILCD, GaBi | 12.51 | -69.97
bc388e13-830e-35bd-8be3-d90b027ac5ad | AUS-AC | Ashmore and Cartier Islands | reference location, sources: ecoinvent 3.2 | -12.43 | 123.58
1c280670-4821-3d48-b168-efc6d6685406 | RAS | Asia | reference location, sources: ecoinvent 3, ILCD, GaBi | 45.2 | 96.07
9331c8d7-3b48-3a8f-a4a8-2ea976840ba9 | Asia without China | Asia without China | reference location, sources: ecoinvent 3.2 | 47.17 | 94.01
e39deabc-78c0-37a0-a5dd-30a225aa9eec | UN-ASIA | Asia, UN Region | reference location, sources: ecoinvent 3 | 32.22 | 84.57
8bcc25c9-6aa5-371f-ba76-309077753e67 | AU | Australia | reference location, sources: ISO 3166-1, ecoinvent 3, ILCD, GaBi | -24.97 | 136.18
05b093bc-7b17-3c30-a09d-1c41f13e009a | UN-AUSTRALIANZ | Australia and New Zealand | reference location, sources: ecoinvent 3 | -26.38 | 135.98
3e91fecc-17db-3393-ad8f-0e2c0131053d | AUS-ACT | Australian Capital Territory | reference location, sources: ecoinvent 3.2 | -35.49 | 149
7d0db380-a5b9-3a8b-a1da-0bca241abda1 | AT | Austria | reference location, sources: ISO 3166-1, ecoinvent 3, ILCD, GaBi | 47.68 | 14.91
cc8c0a97-c2df-3d73-8aff-160b65aa39e2 | AZ | Azerbaijan | reference location, sources: ISO 3166-1, ecoinvent 3, ILCD, GaBi | 40.43 | 47.39
7c9df801-238a-3e28-8ae2-675fd3166a1a | BS | Bahamas | reference location, sources: ISO 3166-1, ecoinvent 3, ILCD, GaBi | 24.62 | -78.01
c08bba7a-0c03-36f1-951e-8474d853ecbf | BH | Bahrain | reference location, sources: ISO 3166-1, ecoinvent 3, ILCD, GaBi | 26.01 | 50.56
cfd7a475-f752-3ef8-95e8-d042c4511dd3 | Bajo Nuevo | Bajo Nuevo Bank (Petrel Is.) | reference location, sources: ecoinvent 3.2 | 15.81 | -79.83
b380c952-746f-3cf9-89ae-d6562c7ee132 | BALTSO | Baltic System Operator | reference location, sources: ecoinvent 3 | 56.81 | 24.72
c419b06b-4c65-39b5-8ff0-5adb3b8424f1 | BD | Bangladesh | reference location, sources: ISO 3166-1, ecoinvent 3, ILCD, GaBi | 24.21 | 89.94
21ad0bd8-36b9-3d08-b4cf-640b4c298e7c | BB | Barbados | reference location, sources: ISO 3166-1, ecoinvent 3, ILCD, GaBi | 13.15 | -59.55
df3f079d-e696-3496-b046-0dcfdbf9bca3 | BY | Belarus | reference location, sources: ISO 3166-1, ecoinvent 3, ILCD, GaBi | 53.54 | 28.04
910955a9-07e7-39b8-9ec8-855763108a29 | BE | Belgium | reference location, sources: ISO 3166-1, ecoinvent 3, ILCD, GaBi | 50.64 | 4.66
b005ad12-9444-3268-8084-f19bf5e19729 | BZ | Belize | reference location, sources: ISO 3166-1, ecoinvent 3, ILCD, GaBi | 17.21 | -88.6
39b9df3a-0fb3-356d-91a6-3e22260e96ab | BJ | Benin | reference location, sources: ISO 3166-1, ecoinvent 3, ILCD, GaBi | 10.54 | 2.46
08424385-5820-39ca-87f4-66f645784636 | BM | Bermuda | reference location, sources: ISO 3166-1, ecoinvent 3, ILCD, GaBi | 32.33 | -64.7
69206263-69b1-3058-84f5-e3d6f93b5f6e | BT | Bhutan | reference location, sources: ISO 3166-1, ecoinvent 3, ILCD, GaBi | 27.41 | 90.42
ad7532d5-b386-3a40-8fbe-01f9455dca36 | BO | Bolivia, Plurinational State of | reference location, sources: ISO 3166-1, ecoinvent 3, ILCD, GaBi | -16.71 | -64.67
52196aa5-4f16-34f9-acbf-26439c42c763 | BQ | Bonaire, Sint Eustatius and Saba | reference location, sources: ISO 3166-1, ecoinvent 3 | 12.56 | -68.33
07159c47-ee1b-39ae-8fb9-c40d480856c4 | BA | Bosnia and Herzegovina | reference location, sources: ISO 3166-1, ecoinvent 3, ILCD, GaBi | 44.16 | 17.78
823355b6-3ab3-3f0a-8e4d-1367e89abd1c | BW | Botswana | reference location, sources: ISO 3166-1, ecoinvent 3, ILCD, GaBi | -22.18 | 23.81
121aa3ee-4a7d-3b1b-bbc7-60fd0c6de79b | BV | Bouvet Island | reference location, sources: ISO 3166-1, ecoinvent 3, ILCD, GaBi | -54.42 | 3.41
dc634e20-7282-3fe0-b5be-9a2063390544 | BR | Brazil | reference location, sources: ISO 3166-1, ecoinvent 3, ILCD, GaBi | -10.77 | -53.08
f98ed07a-4d5f-30f7-9e14-10d905f1477f | IO | British Indian Ocean Territory | reference location, sources: ISO 3166-1, ecoinvent 3, ILCD, GaBi | -7.33 | 72.41
4e58188f-f528-3ea1-aec7-38fffc0e118d | BN | Brunei Darussalam | reference location, sources: ISO 3166-1, ecoinvent 3, ILCD, GaBi | 4.46 | 114.59
5523c88d-d347-31b7-8c61-7f632b7efdb7 | BG | Bulgaria | reference location, sources: ISO 3166-1, ecoinvent 3, ILCD, GaBi | 42.76 | 25.23
c9f9d7dd-806c-3412-a041-837a80f47c64 | BF | Burkina Faso | reference location, sources: ISO 3166-1, ecoinvent 3, ILCD, GaBi | 12.27 | -1.74
99d4fb3d-b156-3c87-9a2c-dfc0158b37c3 | BI | Burundi | reference location, sources: ISO 3166-1, ecoinvent 3, ILCD, GaBi | -3.35 | 29.88
fa46ec0b-4924-38c2-994a-53ef61b94039 | KH | Cambodia | reference location, sources: ISO 3166-1, ecoinvent 3, ILCD, GaBi | 12.71 | 104.56
820eb5b6-96ea-3a65-bc0d-b1e258dc7d81 | CM | Cameroon | reference location, sources: ISO 3166-1, ecoinvent 3, ILCD, GaBi | 5.13 | 12.27
5435c69e-d3bc-35b2-a4d5-80e393e373d3 | CA | Canada | reference location, sources: ISO 3166-1, ecoinvent 3, ILCD, GaBi | 59.08 | -109.43
546c1bd3-1f98-3d06-b407-1a7319f0ca71 | Canada without Alberta | Canada without Alberta | reference location, sources: ecoinvent 3 | 61.8 | -97.48
9a0db1a8-1866-3aaa-9f25-881d425e2981 | Canada without Alberta or Quebec | Canada without Alberta or Quebec | reference location, sources: ecoinvent 3 | 63.05 | -101.3
042dd99e-b0ff-3653-814e-445ca0093427 | ROC | Canada without Quebec | reference location, sources: ecoinvent 3.2 | 62.47 | -101.92
888ae6c0-9317-341c-86a4-6bfdf09b72fa | CA-AB | Canada, Alberta | reference location, sources: ecoinvent 3 | 55.17 | -114.5
391d04b7-aa3e-3b93-9d1f-4d14740ef5f7 | CA-BC | Canada, British Columbia | reference location, sources: ecoinvent 3 | 54.74 | -124.76
e2494db3-71b1-310e-bc75-5ff220d01c47 | CA-MB | Canada, Manitoba | reference location, sources: ecoinvent 3 | 54.92 | -97.43
aa44e6fb-24ea-30f5-9463-91346594e4e8 | CA-NB | Canada, New Brunswick | reference location, sources: ecoinvent 3 | 46.61 | -66.37
2d3a62fe-4d77-3861-9a5d-b0ba1452a7bc | CA-NF | Canada, Newfoundland and Labrador | reference location, sources: ecoinvent 3 | 52.89 | -60.52
bef33c35-d56a-3154-a9e2-b20a11d7580f | CA-NT | Canada, Northwest Territories | reference location, sources: ecoinvent 3 | 66.36 | -119
c4f314d4-d365-310d-89a0-42946be99544 | CA-NS | Canada, Nova Scotia | reference location, sources: ecoinvent 3 | 45.15 | -63.32
c290d478-7431-3b6d-8372-325203b55c32 | CA-NU | Canada, Nunavut | reference location, sources: ecoinvent 3 | 71.03 | -88.84
5bd185b8-bc04-31d4-8307-5955dc838694 | CA-ON | Canada, Ontario | reference location, sources: ecoinvent 3 | 50.43 | -86.06
24213e9e-14b7-3f9c-be7d-189643518a9d | CA-PE | Canada, Prince Edward Island | reference location, sources: ecoinvent 3 | 46.39 | -63.25
11c42ab9-2538-3eb1-b665-6076cee71221 | CA-YK | Canada, Yukon | reference location, sources: ecoinvent 3 | 63.63 | -135.49
e7d76f14-42a7-3fc0-bec2-21a3f18683d1 | Canary Islands | Canary Islands | reference location, sources: ecoinvent 3 | 28.33 | -15.67
de3ec0aa-2234-3a1e-bee2-75bbc715c6c9 | CV | Cape Verde | reference location, sources: ISO 3166-1, ecoinvent 3, ILCD, GaBi | 15.07 | -23.63
288ea1e1-79de-3bc8-8a29-958f9857d9d1 | UN-CARIBBEAN | Caribbean | reference location, sources: ecoinvent 3.2 | 20.15 | -74.91
9e854e58-6592-3fe3-961f-e89d56220808 | KY | Cayman Islands | reference location, sources: ISO 3166-1, ecoinvent 3, ILCD, GaBi | 19.31 | -81.19
4e29342d-9904-364e-9e25-fd3b92558e2f | CF | Central African Republic | reference location, sources: ISO 3166-1, ecoinvent 3, ILCD, GaBi | 6.57 | 20.48
41f3dc5d-9734-339d-86ad-47fe2970dfe0 | UN-CAMERICA | Central America | reference location, sources: ecoinvent 3 | 21.8 | -99.25
8b6ba8a9-5220-3f57-8627-6e64a0f1cb40 | EEU | Central and Eastern Europe | reference location, sources: ecoinvent 3, ILCD, GaBi | 0 | 0
f60425bb-5d9d-361c-8365-b042007676c0 | Central Asia | Central Asia | reference location, sources: ecoinvent 3 | 45.91 | 66.48
35c302ef-c91c-31e9-a4e6-490bbe01a06f | CENTREL | Central European Power Association | reference location, sources: ecoinvent 3, ILCD, GaBi | 50.67 | 18.82
f114427f-29d0-3a63-9781-f1cc950e138e | CPA | Centrally Planned Asia and China | reference location, sources: ILCD, GaBi | 0 | 0
626726e6-0bd1-315f-b671-9a308a25b798 | TD | Chad | reference location, sources: ISO 3166-1, ecoinvent 3, ILCD, GaBi | 15.36 | 18.66
161747ec-4dc9-355f-9760-195593742232 | CL | Chile | reference location, sources: ISO 3166-1, ecoinvent 3, ILCD, GaBi | -23.38 | -69.43
7efdfc94-655a-35dc-aa3e-c85e9bb703fa | CN | China | reference location, sources: ISO 3166-1, ecoinvent 3, ILCD, GaBi | 33.42 | 106.51
4c4a60a5-a0d5-369e-ad35-c23714845ace | CSG | China Southern Power Grid | reference location, sources: ecoinvent 3.2 | 24.56 | 106.46
b89fbb5e-5b12-3fbf-84e0-dde2a1af83e7 | CN-AH | China, Anhui (安徽) | reference location, sources: ecoinvent 3.2 | 31.82 | 117.22
0c3eee87-5877-3e08-bafd-45af750ca0b8 | CN-BJ | China, Beijing (北京) | reference location, sources: ecoinvent 3.2 | 40.17 | 116.4
560cccf0-0b87-306f-bffd-5836e1175a7a | CN-CQ | China, Chongqing (重庆) | reference location, sources: ecoinvent 3.2 | 30.05 | 107.85
f15daa22-c911-3f89-ba04-2f020804afd5 | CN-FJ | China, Fujian (福建) | reference location, sources: ecoinvent 3.2 | 26.07 | 117.97
10a33d7b-6e2e-3aa5-8dee-a126f06ae6c1 | CN-GS | China, Gansu (甘肃) | reference location, sources: ecoinvent 3.2 | 37.82 | 100.92
e0da2e3f-1c41-368e-b7f1-d1aa54166975 | CN-GD | China, Guangdong (广东) | reference location, sources: ecoinvent 3.2 | 23.35 | 113.42
e66b9cb6-fca6-3058-b3fc-ab1eea7e2162 | CN-GX | China, Guangxi (广西壮族自治区) | reference location, sources: ecoinvent 3.2 | 23.83 | 108.77
a0e80568-b717-32ee-ac16-0fb0030b51cd | CN-GZ | China, Guizhou (贵州) | reference location, sources: ecoinvent 3.2 | 26.81 | 106.87
c7439785-e07d-3db1-a531-12b8a73fb9c2 | CN-HA | China, Hainan (海南) | reference location, sources: ecoinvent 3.2 | 19.19 | 109.74
8f697344-3337-3a4d-a98b-fb261935fd20 | CN-HB | China, Hebei (河北) | reference location, sources: ecoinvent 3.2 | 39.55 | 116.12
e40e7f95-3d17-3bfe-bd65-a885f2088578 | CN-HL | China, Heilongjiang (黑龙江省) | reference location, sources: ecoinvent 3.2 | 47.87 | 127.74
37c4a9b5-5f7d-3238-bb72-4623cde79d2a | CN-HE | China, Henan (河南) | reference location, sources: ecoinvent 3.2 | 33.88 | 113.6
60418cbc-6847-3b06-a830-253aa9bd9dba | CN-HU | China, Hubei (湖北) | reference location, sources: ecoinvent 3.2 | 30.97 | 112.26
7bbc9d94-7ed7-3d7a-9953-f020aa8fa299 | CN-HN | China, Hunan (湖南) | reference location, sources: ecoinvent 3.2 | 27.61 | 111.69
94f8eaf5-2a69-3408-a868-564ba00a53e9 | CN-NM | China, Inner Mongol (内蒙古自治区) | reference location, sources: ecoinvent 3.2 | 44.08 | 113.9
1e9be3c3-b260-37d5-8199-be20ff6cc65f | CN-JS | China, Jiangsu (江苏) | reference location, sources: ecoinvent 3.2 | 32.97 | 119.44
8f93bdbf-02dd-37f2-9c94-15b7adb0520c | CN-JX | China, Jiangxi (江西) | reference location, sources: ecoinvent 3.2 | 27.61 | 115.71
5cb7fbc5-6a92-345e-9b8c-205b7d56e247 | CN-JL | China, Jilin (吉林) | reference location, sources: ecoinvent 3.2 | 43.67 | 126.17
b6c0a73a-ad7d-352e-a96f-0e22769d89d5 | CN-LN | China, Liaoning (辽宁) | reference location, sources: ecoinvent 3.2 | 41.29 | 122.61
fc88ecd5-d3d6-3669-a708-4b9a86e8907d | CN-NX | China, Ningxia (宁夏回族自治区) | reference location, sources: ecoinvent 3.2 | 37.26 | 106.16
8091cd9d-b8ec-3623-a5a2-5b61ea85eb98 | CN-QH | China, Qinghai (青海) | reference location, sources: ecoinvent 3.2 | 35.74 | 96
442e473c-81d4-34e6-a31e-a13d33c939af | CN-SA | China, Shaanxi (陕西) | reference location, sources: ecoinvent 3.2 | 35.18 | 108.86
21f95e96-39a6-3597-9376-f920757c6fb3 | CN-SD | China, Shandong (山东) | reference location, sources: ecoinvent 3.2 | 36.35 | 118.15
26f19341-0269-3662-9c33-6561ad91237f | CN-SH | China, Shanghai (上海) | reference location, sources: ecoinvent 3.2 | 31.18 | 121.44
61ca6a75-802d-39f2-b7b3-09767d6389e0 | CN-SX | China, Shanxi (山西) | reference location, sources: ecoinvent 3.2 | 37.57 | 112.28
3ea7c4c6-7057-3b39-96e1-a3251dda63b2 | CN-SC | China, Sichuan (四川) | reference location, sources: ecoinvent 3.2 | 30.61 | 102.7
267b1b52-9830-3ddd-bce9-0be0b80a70ec | CN-TJ | China, Tianjin (天津) | reference location, sources: ecoinvent 3.2 | 39.29 | 117.32
524dc282-e858-3e44-b59c-05a258bde0bd | CN-XJ | China, Xinjiang (新疆维吾尔自治区) | reference location, sources: ecoinvent 3.2 | 41.09 | 85.18
7b09132e-4f69-3321-b69f-fbaafccb926a | CN-XZ | China, Xizang (西藏自治区) | reference location, sources: ecoinvent 3.2 | 31.69 | 88.1
9825d889-e0ea-346a-8a60-09d9de7ad000 | CN-YN | China, Yunnan (云南) | reference location, sources: ecoinvent 3.2 | 24.97 | 101.47
e22dbdd9-06f5-3598-accc-59c8ff842535 | CN-ZJ | China, Zhejiang (浙江) | reference location, sources: ecoinvent 3.2 | 29.17 | 120.07
0bdff809-5c8b-31b3-8775-bf35547a1317 | CX | Christmas Island | reference location, sources: ISO 3166-1, ecoinvent 3, ILCD, GaBi | -10.44 | 105.7
8c37ce4b-665f-30ac-abb4-0fd2a3c43b04 | Churchill Falls | Churchill Falls Generating Station | reference location, sources: ecoinvent 3 | 53.52 | -63.99
8f775bae-e910-3a54-8541-f4a49f87b2f2 | Clipperton Island | Clipperton Island | reference location, sources: ecoinvent 3.2 | 10.29 | -109.22
e0323a90-39ad-3297-8bf5-b49550572c7c | CC | Cocos (Keeling) Islands | reference location, sources: ISO 3166-1, ecoinvent 3, ILCD, GaBi | -12.17 | 96.83
ab6c0400-6660-3ef2-919d-512b21dce9ab | CO | Colombia | reference location, sources: ISO 3166-1, ecoinvent 3, ILCD, GaBi | 3.9 | -73.07
f9180cb9-286c-39c4-b3a6-c793798b9ddf | CIS | Commonwealth of Independent States | reference location, sources: ecoinvent 3, ILCD, GaBi | 45.81 | 59.08
9b05de73-d43f-3c4e-8111-0c6bcc5312bc | KM | Comoros | reference location, sources: ISO 3166-1, ecoinvent 3, ILCD, GaBi | -11.75 | 43.33
6e9cf3ee-f65d-3697-b96c-f33f27eb0f57 | CG | Congo | reference location, sources: ISO 3166-1, ecoinvent 3, ILCD, GaBi | -0.05 | 15.98
6865aeb3-a9ed-38f9-a79e-c454b259e5d0 | CD | Congo, the Democratic Republic of the | reference location, sources: ISO 3166-1, ecoinvent 3, ILCD, GaBi | -2.87 | 23.65
d5a5b3dd-1ccb-30d3-8360-f0c068fd43fc | CK | Cook Islands | reference location, sources: ISO 3166-1, ecoinvent 3, ILCD, GaBi | -21.21 | -159.78
6bb17796-0cff-3545-9414-6bd0821b4560 | Coral Sea Islands | Coral Sea Islands | reference location, sources: ecoinvent 3.2 | -19.1 | 151.48
324d8a1d-3f81-3730-9509-9a48cee0c5b6 | CR | Costa Rica | reference location, sources: ISO 3166-1, ecoinvent 3, ILCD, GaBi | 9.97 | -83.94
adab7b70-1f23-3b82-814c-8506d3dc784e | HR | Croatia | reference location, sources: ISO 3166-1, ecoinvent 3, ILCD, GaBi | 45.72 | 16.69
a4dbfd6a-ef3b-3045-be61-aa0146debdf8 | CU | Cuba | reference location, sources: ISO 3166-1, ecoinvent 3, ILCD, GaBi | 21.29 | -77.78
0707ba09-2e91-360b-b05c-326e6a353593 | CW | Curaçao | reference location, sources: ISO 3166-1, ecoinvent 3 | 12.19 | -68.97
471c1f3f-c1dd-3bb8-8d03-41b03e4be59e | CY | Cyprus | reference location, sources: ISO 3166-1, ecoinvent 3, ILCD, GaBi | 35.04 | 33.21
b40feb9f-0afa-3eab-9c03-5085ecbbb908 | Cyprus No Mans Area | Cyprus No Mans Area | reference location, sources: ecoinvent 3.2 | 35.1 | 33.25
9c049173-fad5-34f8-9c68-231237df85b8 | CZ | Czech Republic | reference location, sources: ISO 3166-1, ecoinvent 3, ILCD, GaBi | 49.74 | 15.33
35ea51ba-f1fe-3f01-82ad-5f950855dde0 | CI | Côte d'Ivoire | reference location, sources: ISO 3166-1, ecoinvent 3, ILCD, GaBi | 7.63 | -5.55
0ecbf942-6bcf-3d9a-886d-ed5fc8c4eca8 | DK | Denmark | reference location, sources: ISO 3166-1, ecoinvent 3, ILCD, GaBi | 56.05 | 9.26
2a552811-5dc6-3462-a113-dda562233bd7 | Dhekelia Base | Dhekelia Sovereign Base Area | reference location, sources: ecoinvent 3.2 | 35.01 | 33.79
64ca6097-2a6e-3926-91c4-b9d31080c687 | DJ | Djibouti | reference location, sources: ISO 3166-1, ecoinvent 3, ILCD, GaBi | 11.9 | 42.51
608e7dc1-16de-3157-b060-12b4f0be82ac | DM | Dominica | reference location, sources: ISO 3166-1, ecoinvent 3, ILCD, GaBi | 15.47 | -61.35
d4579b26-88d6-3523-9f40-2f6b4b43bcbf | DO | Dominican Republic | reference location, sources: ISO 3166-1, ecoinvent 3, ILCD, GaBi | 19.01 | -70.72
e110324f-3d3c-3394-a6f8-f87e742dcaa4 | UN-EAFRICA | Eastern Africa | reference location, sources: ecoinvent 3 | -5.5 | 37.09
95b09ece-0ccc-3fa4-89f0-ef29d63c6dbe | UN-EASIA | Eastern Asia | reference location, sources: ecoinvent 3 | 38.21 | 105.25
db28a51a-61d7-3b0b-bb5c-a1c0a25db72e | UN-EEUROPE | Eastern Europe | reference location, sources: ecoinvent 3 | 60.98 | 92.13
2f53e6f3-f2ac-3041-a4e0-737e58c45321 | EC | Ecuador | reference location, sources: ISO 3166-1, ecoinvent 3, ILCD, GaBi | -1.38 | -78.49
2a6a84e9-e444-31af-bd75-cc19ce28be37 | EG | Egypt | reference location, sources: ISO 3166-1, ecoinvent 3, ILCD, GaBi | 26.49 | 29.87
74354112-1c12-3113-af80-7d1582c74bea | SV | El Salvador | reference location, sources: ISO 3166-1, ecoinvent 3, ILCD, GaBi | 13.73 | -88.86
679f547e-8973-3198-9562-f49522f5f5ac | ERCOT | Electric Reliability Council of Texas | reference location, sources: DataSmart | 31.1 | -97.64
b84a1ed8-db3d-3bf3-b8f4-9becdea153b2 | GQ | Equatorial Guinea | reference location, sources: ISO 3166-1, ecoinvent 3, ILCD, GaBi | 1.6 | 10.48
818f9c45-cfa3-3eef-b277-ef38bcbe9910 | ER | Eritrea | reference location, sources: ISO 3166-1, ecoinvent 3, ILCD, GaBi | 16.04 | 38.21
08a4415e-9d59-3ff9-a003-0b921d42b91e | EE | Estonia | reference location, sources: ISO 3166-1, ecoinvent 3, ILCD, GaBi | 58.67 | 25.79
4de1b7a4-dc53-34a8-8c25-ffb7cdb580ee | ET | Ethiopia | reference location, sources: ISO 3166-1, ecoinvent 3, ILCD, GaBi | 8.62 | 39.61
c1717bc2-161f-3b18-90d6-80e24878d689 | EU-15 | EU 15 | reference location, sources: ILCD, GaBi | 50 | 4.66
80e68c50-5cf3-3f11-b809-f8cfbd9a4b17 | EU-25&CC | EU 25 plus candidate countries 2005 | reference location, sources: ILCD, GaBi | 49 | 14.51
d5ef8373-2ea8-3c9b-9fb5-4f8cb68a9714 | EU-25&CC&AC | EU 25 plus candidate countries 2005 plus associated countries 2005 | reference location, sources: ILCD, GaBi | 0 | 0
322eb489-99c8-380b-8870-87c8d2e958a2 | EU-27&CC | EU 27 plus candidate countries 2007 | reference location, sources: ILCD | 0 | 0
aef4c4e7-71b3-3811-876f-5a31fbf8eb0e | EU-27&CC&AC | EU 27 plus candidate countries 2007 plus associated countries 2007 | reference location, sources: ILCD | 0 | 0
9813077a-1292-3b9e-9da5-bd55fa33ecb6 | EU-AC | EU associated countries 2005 | reference location, sources: ILCD, GaBi | 55.33 | 3.72
b3c26978-fa5b-3e96-998d-3d5eb0cce441 | EU-AC2007 | EU associated countries 2007 | reference location, sources: ILCD | 0 | 0
1a88a0a3-7c7f-3bac-96c8-988fe871a18d | EC-CC | EU candidate countries 2005 | reference location, sources: ILCD, GaBi | 46.39 | 20.38
0273c379-31a2-34e3-9d4a-351b4c0f4ef2 | EC-CC2007 | EU candidate countries 2007 | reference location, sources: ILCD | 0 | 0
1981f919-7ad2-31d5-8748-b520285f6323 | EU-NMC | EU new member countries 2004 | reference location, sources: ILCD, GaBi | 48.7 | 20.95
70262596-fdf2-327d-b787-12fb738a9270 | EU-25 | EU-25 | reference location, sources: ILCD, GaBi | 50.52 | 7.59
5c7f219e-57db-3579-a019-27fb8995651b | EU-27 | EU-27 | reference location, sources: ILCD, GaBi | 50.17 | 9.15
d66c264e-1dbd-33e6-911d-3ffc70908e8e | RER | Europe | reference location, sources: ecoinvent 3, ILCD, GaBi | 54.75 | 15.24
c93762d2-a7a3-335c-81c2-fa0be65506df | Europe with NORDEL (NCPA) | Europe with NORDEL (NCPA) | reference location, sources: ecoinvent 3 | 54.06 | 29.67
06e2458b-3178-3438-b3f4-84051244c27d | RER w/o AT+BE+CH+DE+FR+IT | Europe without Austria, Belgium, France, Germany, Italy, Liechtenstein, Monaco, San Marino, Switzerland, and the Vatican | reference location, sources: ecoinvent 3.2 | 56.97 | 30.73
817ed804-f0ed-3175-b39d-7576a1c242b1 | Europe without Switzerland | Europe without Switzerland | reference location, sources: ecoinvent 3 | 48.59 | 6.42
1e11ad8e-d46d-368b-9ef5-a43e99dec543 | UN-EUROPE | Europe, UN Region | reference location, sources: ecoinvent 3 | 54.75 | 15.24
73ecfbb1-f6be-3c1e-b05a-aca2cb5b216d | Europe, without Russia and Turkey | Europe, without Russia and Turkey | reference location, sources: ecoinvent 3.2 | 53.26 | 14.59
8ebf61e1-cf59-357c-b93d-225d0ccb7181 | ENTSO-E | European Network of Transmission Systems Operators for Electricity | reference location, sources: ecoinvent 3 | 49.75 | 13.56
ef1cb6e7-2d14-3b18-8cc2-41037203f60b | FK | Falkland Islands (Malvinas) | reference location, sources: ISO 3166-1, ecoinvent 3, ILCD, GaBi | -51.66 | -58.69
eed80702-4939-3808-883f-0031a56e9872 | FO | Faroe Islands | reference location, sources: ISO 3166-1, ecoinvent 3, ILCD, GaBi | 62.05 | -6.86
6fac3ab6-03bb-3fb4-ae42-77786393194c | FJ | Fiji | reference location, sources: ISO 3166-1, ecoinvent 3, ILCD, GaBi | -17.81 | 177.97
75778bf8-fde7-366d-816b-0089e7b8b793 | FI | Finland | reference location, sources: ISO 3166-1, ecoinvent 3, ILCD, GaBi | 64.5 | 26.27
d1e780c1-ae55-3086-82ed-b9f568342c46 | FRCC | Florida Reliability Coordinating Council | reference location, sources: ecoinvent 3 | 28.32 | -81.89
190aeb66-f132-3e93-995a-70e36f3431c5 | FSU | Former Soviet Union | reference location, sources: ILCD, GaBi | 47.5 | 49.29
82a9e4d2-6595-387a-b6e4-42391d8c5bba | FR | France | reference location, sources: ISO 3166-1, ecoinvent 3, ILCD, GaBi | 46.56 | 2.55
c4f57fe2-5b64-3193-8cfd-d118f11e9024 | France, including overseas territories | France, including overseas territories | reference location, sources: ecoinvent 3.2 | 42.18 | -2.75
e5bb2379-7bfe-3314-a3db-43d07dbd6a74 | GF | French Guiana | reference location, sources: ISO 3166-1, ecoinvent 3, ILCD, GaBi | 3.92 | -53.24
7287aa2c-53d0-3440-9a9d-b5614937e36f | PF | French Polynesia | reference location, sources: ISO 3166-1, ecoinvent 3, ILCD, GaBi | -17.62 | -149.46
114d6a41-5b3d-34db-b92c-a7c0da0c7a55 | TF | French Southern Territories | reference location, sources: ISO 3166-1, ecoinvent 3, ILCD, GaBi | -49.3 | 69.11
32d7508f-e692-30cb-80af-28441ef746d9 | GA | Gabon | reference location, sources: ISO 3166-1, ecoinvent 3, ILCD, GaBi | -0.59 | 11.79
92073d2f-e26e-343c-a222-cc0fb0b7d7a0 | GM | Gambia | reference location, sources: ISO 3166-1, ecoinvent 3, ILCD, GaBi | 13.45 | -15.38
0ba64a0d-ea00-3479-96df-b6a66866e1ca | GE | Georgia | reference location, sources: ISO 3166-1, ecoinvent 3, ILCD, GaBi | 42.17 | 43.51
5f02f088-9301-3d7b-a1ac-972c11bf3e7d | DE | Germany | reference location, sources: ISO 3166-1, ecoinvent 3, ILCD, GaBi | 51.11 | 9.85
19b19ffc-30ca-3f1c-9376-cd2982992a59 | GH | Ghana | reference location, sources: ISO 3166-1, ecoinvent 3, ILCD, GaBi | 7.96 | -1.2
28dd376c-5a44-3cc9-ae45-0ee338260c56 | GI | Gibraltar | reference location, sources: ISO 3166-1, ecoinvent 3, ILCD, GaBi | 36.13 | -5.34
56bca136-90bb-3a77-9abb-7ce558af711e | GLO | Global | reference location, sources: ecoinvent 3, ILCD, GaBi | 0 | 0
d692bc40-d834-33d2-8d3a-37582f58468c | GR | Greece | reference location, sources: ISO 3166-1, ecoinvent 3, ILCD, GaBi | 39.66 | 21.76
ce1d5a24-80e0-34a2-91c1-c7968cc66c13 | GL | Greenland | reference location, sources: ISO 3166-1, ecoinvent 3, ILCD, GaBi | 74.71 | -41.39
a6be8a33-b7c9-37f4-bfb7-6d9c9805c7eb | GD | Grenada | reference location, sources: ISO 3166-1, ecoinvent 3, ILCD, GaBi | 12.11 | -61.67
5343b21a-d303-3f17-9962-9894deca13db | GP | Guadeloupe | reference location, sources: ISO 3166-1, ecoinvent 3, ILCD, GaBi | 16.28 | -61.44
d2a460df-08a4-3b7a-958f-635b540d90cb | GU | Guam | reference location, sources: ISO 3166-1, ecoinvent 3, ILCD, GaBi | 13.38 | 144.7
1bfad22f-0925-378f-b10a-37440bfdff43 | GT | Guatemala | reference location, sources: ISO 3166-1, ecoinvent 3, ILCD, GaBi | 15.25 | -90.39
73c18c59-a39b-3838-a081-ec00bb456d43 | GG | Guernsey | reference location, sources: ISO 3166-1, ecoinvent 3 | 49.45 | -2.57
5123dd8b-087b-344f-9b8f-8603acd1bad4 | GN | Guinea | reference location, sources: ISO 3166-1, ecoinvent 3, ILCD, GaBi | 10.43 | -10.94
3f071f4f-163d-3855-9f4f-c1544c7f69a6 | GW | Guinea-Bissau | reference location, sources: ISO 3166-1, ecoinvent 3, ILCD, GaBi | 12.12 | -14.65
5e08be98-8691-354c-937b-997b4cb6ad97 | GY | Guyana | reference location, sources: ISO 3166-1, ecoinvent 3, ILCD, GaBi | 4.79 | -58.97
eb5e48e7-4123-3acc-9276-1302ea4a7d22 | HT | Haiti | reference location, sources: ISO 3166-1, ecoinvent 3, ILCD, GaBi | 19.14 | -72.27
2ab5564b-805d-3065-b4bc-f81060472746 | HM | Heard Island and McDonald Islands | reference location, sources: ISO 3166-1, ecoinvent 3, ILCD, GaBi | -53.11 | 73.5
add33b5c-114e-39e1-8996-ebe46366c661 | HICC | HICC | reference location, sources: ecoinvent 3 | 20.25 | -156.35
43b1cc1d-b7be-33d8-99dd-4280f578691a | VA | Holy See (Vatican City State) | reference location, sources: ISO 3166-1, ecoinvent 3, ILCD, GaBi | 41.9 | 12.45
59ca4f8b-bb97-33c2-ab59-db115fcdb664 | HN | Honduras | reference location, sources: ISO 3166-1, ecoinvent 3, ILCD, GaBi | 14.81 | -86.86
ae417185-6a75-37b6-bd51-fc0e1f95902e | HK | Hong Kong | reference location, sources: ISO 3166-1, ecoinvent 3, ILCD, GaBi | 22.42 | 114.12
18bd9197-cb1d-333b-8352-f47535c00320 | HU | Hungary | reference location, sources: ISO 3166-1, ecoinvent 3, ILCD, GaBi | 47.07 | 19.13
60a4d810-df1e-3895-95b4-025bbedca798 | IAI Area 4&5, without China | IAI producing Area 4 and 5, South and East Asia, without China | reference location, sources: ecoinvent 3.2 | 30.77 | 76.42
a2a551a6-458a-3de2-a446-cc76d639a9e9 | IS | Iceland | reference location, sources: ISO 3166-1, ecoinvent 3, ILCD, GaBi | 64.76 | -18.48
13b5bfe9-6f3e-3fe4-91c9-f66f4a582adf | IN | India | reference location, sources: ISO 3166-1, ecoinvent 3, ILCD, GaBi | 21 | 78.5
14b3773a-9228-3ca1-98e3-3d0017100d23 | AUS-IOT | Indian Ocean Territories | reference location, sources: ecoinvent 3.2 | -10.69 | 104.61
b80bb774-0288-3da1-b201-890375a60c8f | ID | Indonesia | reference location, sources: ISO 3166-1, ecoinvent 3, ILCD, GaBi | -0.97 | 114.25
d74eea48-99a6-3f9f-8bc5-27ef988ea0ff | IR | Iran, Islamic Republic of | reference location, sources: ISO 3166-1, ecoinvent 3, ILCD, GaBi | 32.56 | 54.3
795237fd-9d10-3e63-8d19-b0db0f2fba2f | IQ | Iraq | reference location, sources: ISO 3166-1, ecoinvent 3, ILCD, GaBi | 33.04 | 43.77
25400724-d737-3b0b-a9c9-369d9af3dd21 | IE | Ireland | reference location, sources: ISO 3166-1, ecoinvent 3, ILCD, GaBi | 53.17 | -8.15
73bebce3-95b6-31ef-adcf-6842fbdb4d76 | IM | Isle of Man | reference location, sources: ISO 3166-1, ecoinvent 3 | 54.22 | -4.52
4605f628-f91d-321e-8b5f-9433f46e29eb | IL | Israel | reference location, sources: ISO 3166-1, ecoinvent 3, ILCD, GaBi | 31.02 | 34.85
0d149b90-e739-3297-b01c-90191ae775f0 | IT | Italy | reference location, sources: ISO 3166-1, ecoinvent 3, ILCD, GaBi | 42.7 | 12.8
3da770cc-56ed-3407-b6aa-f10ad4e72b4d | JM | Jamaica | reference location, sources: ISO 3166-1, ecoinvent 3, ILCD, GaBi | 18.15 | -77.32
55add3d8-45bf-3d87-a9b0-949b0da49c0a | JP | Japan | reference location, sources: ISO 3166-1, ecoinvent 3, ILCD, GaBi | 36.49 | 139.06
79563e90-630a-3352-9dff-01b6638b0886 | JE | Jersey | reference location, sources: ISO 3166-1, ecoinvent 3 | 49.21 | -2.12
674f3384-1e23-39ff-9d24-c85dc3b999de | JO | Jordan | reference location, sources: ISO 3166-1, ecoinvent 3, ILCD, GaBi | 30.7 | 36.31
9008f9e2-758f-38fe-920b-1765e72734d5 | KZ | Kazakhstan | reference location, sources: ISO 3166-1, ecoinvent 3, ILCD, GaBi | 48.16 | 67.3
25bc6654-798e-3508-ba0b-6343212a74fe | KE | Kenya | reference location, sources: ISO 3166-1, ecoinvent 3, ILCD, GaBi | 0.53 | 37.85
988287f7-a1eb-366f-bc4e-19bdbdeec7c3 | KI | Kiribati | reference location, sources: ISO 3166-1, ecoinvent 3, ILCD, GaBi | -1.5 | 175.03
26b568e4-192a-364d-9b3e-acdbd632bc2e | KP | Korea, Democratic People's Republic of | reference location, sources: ISO 3166-1, ecoinvent 3, ILCD, GaBi | 39.77 | 126.45
dcf0d7d2-cd12-3bf4-a580-d43f29785dd3 | KR | Korea, Republic of | reference location, sources: ISO 3166-1, ecoinvent 3, ILCD, GaBi | 36.5 | 128.1
a2d8fced-03cb-3e20-af8e-1226935c9c92 | XK | Kosovo | reference location, sources: ecoinvent 3.2 | 42.57 | 20.87
048685d9-6262-3854-82a1-d5bb4a14bc3b | KW | Kuwait | reference location, sources: ISO 3166-1, ecoinvent 3, ILCD, GaBi | 29.47 | 47.37
ebe86682-666f-3ab3-9a08-43ed3097e4b3 | KG | Kyrgyzstan | reference location, sources: ISO 3166-1, ecoinvent 3, ILCD, GaBi | 41.46 | 74.55
c9089f3c-9ada-3018-af6f-fb1ee8d6501c | LA | Lao People's Democratic Republic | reference location, sources: ISO 3166-1, ecoinvent 3, ILCD, GaBi | 19.9 | 102.47
84502834-6281-3742-9577-a349ea768503 | RLA | Latin America and the Caribbean | reference location, sources: ecoinvent 3, ILCD, GaBi | -10.11 | -65.62
85d1a9c4-88d7-317e-a862-91a755e5d43c | LV | Latvia | reference location, sources: ISO 3166-1, ecoinvent 3, ILCD, GaBi | 56.85 | 25.64
26403ec6-d537-3a31-b63e-294b44831734 | LB | Lebanon | reference location, sources: ISO 3166-1, ecoinvent 3, ILCD, GaBi | 33.92 | 35.88
44ba5ca6-5651-34f3-af19-27576dd35436 | LS | Lesotho | reference location, sources: ISO 3166-1, ecoinvent 3, ILCD, GaBi | -29.58 | 28.24
58791f32-2c1b-3c3d-a614-1788d3b8666f | LR | Liberia | reference location, sources: ISO 3166-1, ecoinvent 3, ILCD, GaBi | 6.68 | -9.65
e728b477-51c6-3559-82cb-60f97d1e4553 | LY | Libya | reference location, sources: ISO 3166-1, ecoinvent 3, ILCD, GaBi | 27.04 | 18.02
d70c1e5d-44de-3a91-90eb-91ecff563578 | LI | Liechtenstein | reference location, sources: ISO 3166-1, ecoinvent 3, ILCD, GaBi | 47.15 | 9.55
d91af695-8918-3f87-96a0-57c1cdf5b225 | LT | Lithuania | reference location, sources: ISO 3166-1, ecoinvent 3, ILCD, GaBi | 55.33 | 23.89
3e7e122b-f08f-3843-ac96-1ba491089dc9 | LU | Luxembourg | reference location, sources: ISO 3166-1, ecoinvent 3, ILCD, GaBi | 49.77 | 6.08
27c9d518-7cd2-33f8-9160-ec1ed2b5ac89 | MO | Macao | reference location, sources: ISO 3166-1, ecoinvent 3, ILCD, GaBi | 22.2 | 113.54
07d93568-0b65-31b2-a42f-e4baea021389 | MK | Macedonia, The Former Yugoslav Republic of | reference location, sources: ISO 3166-1, ecoinvent 3, ILCD, GaBi | 41.59 | 21.69
b351bb9b-0af6-34fc-a787-49675c53ad67 | MG | Madagascar | reference location, sources: ISO 3166-1, ecoinvent 3, ILCD, GaBi | -19.37 | 46.7
38fed710-7cee-3580-98ca-06304c1beb90 | MW | Malawi | reference location, sources: ISO 3166-1, ecoinvent 3, ILCD, GaBi | -13.4 | 33.8
6864f389-d987-3436-bc87-78ff071d1b6c | MY | Malaysia | reference location, sources: ISO 3166-1, ecoinvent 3, ILCD, GaBi | 4.2 | 102.19
94d03594-5b3d-3218-a669-c4d3f6daa104 | MV | Maldives | reference location, sources: ISO 3166-1, ecoinvent 3, ILCD, GaBi | 3.54 | 72.92
9830e1f8-1f62-3b33-906a-cc186b93374e | ML | Mali | reference location, sources: ISO 3166-1, ecoinvent 3, ILCD, GaBi | 17.35 | -3.52
710998fd-1b7c-3235-9702-65650770a4b1 | MT | Malta | reference location, sources: ISO 3166-1, ecoinvent 3, ILCD, GaBi | 35.89 | 14.44
ed8f5b7e-7439-3143-b43a-93dc753618ae | MH | Marshall Islands | reference location, sources: ISO 3166-1, ecoinvent 3, ILCD, GaBi | 7.59 | 168.96
1d8a4975-693e-31eb-9ca5-4878098d608f | MQ | Martinique | reference location, sources: ISO 3166-1, ecoinvent 3, ILCD, GaBi | 14.65 | -61.02
d9394066-970e-34ae-a52f-d0347e58c03e | MR | Mauritania | reference location, sources: ISO 3166-1, ecoinvent 3, ILCD, GaBi | 20.26 | -10.33
89aa4b19-6b48-38a1-ba65-49bb1eaebd80 | MU | Mauritius | reference location, sources: ISO 3166-1, ecoinvent 3, ILCD, GaBi | -20.25 | 57.58
fa0ed5b5-c600-345b-9d9a-299952b99651 | YT | Mayotte | reference location, sources: ISO 3166-1, ecoinvent 3, ILCD, GaBi | -12.77 | 45.15
9c7e385f-c425-3258-a571-a94454d24b2b | UN-MELANESIA | Melanesia | reference location, sources: ecoinvent 3 | -7.79 | 147.87
3d26b0b1-7065-32cf-a9c0-6c010184c684 | MX | Mexico | reference location, sources: ISO 3166-1, ecoinvent 3, ILCD, GaBi | 23.95 | -102.53
11a4769f-1f94-3ef6-9be6-a120cd4e3e67 | UN-MICRONESIA | Micronesia | reference location, sources: ecoinvent 3 | 7.54 | 94.38
0ab34ca9-7d99-3659-9bf8-9817789cb5de | FM | Micronesia, Federated States of | reference location, sources: ISO 3166-1, ecoinvent 3, ILCD, GaBi | 6.88 | 158.23
e71864bf-656a-3133-8489-a428120c0ada | UN-MAFRICA | Middle Africa | reference location, sources: ecoinvent 3 | 0.63 | 19.47
4b24ca1d-6a54-335b-811e-38a32aaa0967 | RME | Middle East | reference location, sources: ecoinvent 3, ILCD, GaBi | 28.54 | 48.66
483bbc62-bf06-31a1-9aca-efa0a24e2f1e | MEA | Middle East and North Africa | reference location, sources: ILCD, GaBi | 28.63 | 34.24
cda0fd29-18d1-3e20-ac87-1ed79a8d2bb0 | MRO | Midwest Reliability Organization | reference location, sources: ecoinvent 3 | 50.58 | -99.64
8ce8d793-183f-312a-a33c-5c61ec31edb6 | Midwest Reliability Organization (USA) | Midwest Reliability Organization (USA) | reference location, sources: ecoinvent 3 | 44.82 | -96.82
793914c9-c583-39d8-ad0f-4ed8c521b0c1 | MD | Moldova, Republic of | reference location, sources: ISO 3166-1, ecoinvent 3, ILCD, GaBi | 47.19 | 28.59
d6fd0924-e324-3506-a9ae-0295adf59567 | MC | Monaco | reference location, sources: ISO 3166-1, ecoinvent 3, ILCD, GaBi | 43.75 | 7.41
41256636-7c67-348b-999d-1b7666f8ccfc | MN | Mongolia | reference location, sources: ISO 3166-1, ecoinvent 3, ILCD, GaBi | 46.05 | 102.87
ab86a1e1-ef70-3ff9-b959-067b723c5c24 | ME | Montenegro | reference location, sources: ISO 3166-1, ecoinvent 3 | 42.79 | 19.25
ee33e909-372d-335d-990f-4fcb2a92d542 | MS | Montserrat | reference location, sources: ISO 3166-1, ecoinvent 3, ILCD, GaBi | 16.73 | -62.18
b74df323-e393-3b56-b635-a2cba7a7afba | MA | Morocco | reference location, sources: ISO 3166-1, ecoinvent 3, ILCD, GaBi | 32.7 | -5.75
4f3dd0ff-b3e4-3c5f-b4b5-b0d8c1f10bb5 | MZ | Mozambique | reference location, sources: ISO 3166-1, ecoinvent 3, ILCD, GaBi | -14.42 | 37.92
b3cd915d-7580-38bd-99d0-f2428fbb354a | MM | Myanmar | reference location, sources: ISO 3166-1, ecoinvent 3, ILCD, GaBi | 21.71 | 96.04
6ec66e12-4fb9-3c19-8e92-07b0b82f542a | NA | Namibia | reference location, sources: ISO 3166-1, ecoinvent 3, ILCD, GaBi | -22.13 | 17.21
0ab3e5d0-801a-3a3f-b758-bcbd812e8f10 | NR | Nauru | reference location, sources: ISO 3166-1, ecoinvent 3, ILCD, GaBi | -0.52 | 166.93
40590d3d-1a34-3650-81f5-e48b08ef2096 | RNE | Near East | reference location, sources: ILCD, GaBi | 33.72 | 39.81
cf3fc916-339b-32ad-9c14-aca2425ccf53 | NP | Nepal | reference location, sources: ISO 3166-1, ecoinvent 3, ILCD, GaBi | 28.25 | 83.93
1a13105b-7e4e-35fb-ae7c-9515ac06aa48 | NL | Netherlands | reference location, sources: ISO 3166-1, ecoinvent 3, ILCD, GaBi | 52.07 | 5.38
18b049cc-8d85-3578-b929-df716f9f4e68 | AN | Netherlands Antilles | reference location, sources: ILCD, GaBi | 12.12 | -68.87
1e734284-5e24-3b3b-9b35-54490da1c128 | NC | New Caledonia | reference location, sources: ISO 3166-1, ecoinvent 3, ILCD, GaBi | -21.35 | 165.44
5c0f2c74-2dc9-3fce-b75d-086e7412f81f | AUS-NSW | New South Wales | reference location, sources: ecoinvent 3.2 | -32.16 | 147.01
c97b334f-fd41-3a49-9708-3f1949632bc1 | NZ | New Zealand | reference location, sources: ISO 3166-1, ecoinvent 3, ILCD, GaBi | -42.63 | 172.23
e6c151d4-49e1-3b05-b1ff-b5ad5ec656cf | NI | Nicaragua | reference location, sources: ISO 3166-1, ecoinvent 3, ILCD, GaBi | 12.84 | -85.03
d4f91763-3649-33c4-bc7a-b917fa990146 | NE | Niger | reference location, sources: ISO 3166-1, ecoinvent 3, ILCD, GaBi | 17.42 | 9.39
66e10e9f-f65e-3479-a54d-de3968d3440d | NG | Nigeria | reference location, sources: ISO 3166-1, ecoinvent 3, ILCD, GaBi | 9.59 | 8.1
0288bde0-c2d5-33f2-b576-6f61b826a650 | NU | Niue | reference location, sources: ISO 3166-1, ecoinvent 3, ILCD, GaBi | -19.05 | -169.86
4205164e-e2e5-30d6-98fb-7657af40aed6 | NORDEL | Nordic Countries Power Association | reference location, sources: ecoinvent 3, ILCD, GaBi | 63.76 | 18.88
78d9238c-1a21-3c8b-be8f-6c26172fb12d | NF | Norfolk Island | reference location, sources: ISO 3166-1, ecoinvent 3, ILCD, GaBi | -29.03 | 167.95
16096b94-483a-3671-b7a2-16db4118f8df | NAFTA | North American Free Trade Agreement | reference location, sources: ecoinvent 3 | 53.42 | -104.01
588c9ca2-d66d-3e43-b7b3-65bfd7e971cf | NPCC | Northeast Power Coordinating Council | reference location, sources: ecoinvent 3 | 51.25 | -76.32
f9d758b6-d15e-3238-aa0e-e0a3b949fc32 | UN-NAFRICA | Northern Africa | reference location, sources: ecoinvent 3 | 23.88 | 15.96
b320e7db-c758-3ba6-8839-81eb83c9d7d7 | RNA | Northern America | reference location, sources: ecoinvent 3, ILCD, GaBi | 58.71 | -91.96
bd6ef2ee-f612-38be-bce0-90c8e64ebaa9 | Northern Cyprus | Northern Cyprus | reference location, sources: ecoinvent 3.2 | 35.27 | 33.59
da657f65-6f70-3a48-893f-64cf7be37d09 | UN-NEUROPE | Northern Europe | reference location, sources: ecoinvent 3 | 63.06 | 13.8
1f2dfa56-7dcf-3583-bedd-f7aec167fec7 | MP | Northern Mariana Islands | reference location, sources: ISO 3166-1, ecoinvent 3, ILCD, GaBi | 15 | 145.62
4382e0b4-8ddb-3600-bf3d-10de8fabfb86 | AUS-NTR | Northern Territory | reference location, sources: ecoinvent 3.2 | -19.41 | 133.36
7fa3b767-c460-354a-abe4-d49030b349c7 | NO | Norway | reference location, sources: ISO 3166-1, ecoinvent 3, ILCD, GaBi | 61.15 | 8.74
61c8d2f5-500d-37c3-a13e-4ed176dcf6d2 | UN-OCEANIA | Oceania | reference location, sources: ecoinvent 3 | -25.28 | 136.4
6aa2b79b-1fc3-384c-b1af-565b51d5e4ad | OCE | Oceanic | reference location, sources: ILCD, GaBi | 0 | 0
d58da822-8993-3d8c-8ec4-f40689c2847e | OM | Oman | reference location, sources: ISO 3166-1, ecoinvent 3, ILCD, GaBi | 21.65 | 57.4
cd0acfe0-85ee-30f8-b439-1fb9b8009bed | PAS | Other Pacific Asia | reference location, sources: ILCD, GaBi | 12.39 | 123.83
655ae040-aec1-37f7-8d79-0580c5ac37ab | PAO | Pacific OECD (Japan, Australia, New Zealand) | reference location, sources: ILCD, GaBi | -9.99 | 148.97
1cd3c693-132f-3c31-b5b5-e5f4c5eed6bd | PK | Pakistan | reference location, sources: ISO 3166-1, ecoinvent 3, ILCD, GaBi | 29.96 | 69.38
8fe4c114-5128-3c09-8a65-78e6ddbf5eed | PW | Palau | reference location, sources: ISO 3166-1, ecoinvent 3, ILCD, GaBi | 7.5 | 134.57
8812c36a-a5ae-336c-aa77-bf63211d899a | PS | Palestinian Territory, Occupied | reference location, sources: ISO 3166-1, ecoinvent 3, ILCD, GaBi | 32.03 | 35.27
e529a9ce-a4a7-38eb-9c58-28b13b22844c | PA | Panama | reference location, sources: ISO 3166-1, ecoinvent 3, ILCD, GaBi | 8.38 | -80.92
235ec523-92b7-3977-939c-f78b62e708d3 | PG | Papua New Guinea | reference location, sources: ISO 3166-1, ecoinvent 3, ILCD, GaBi | -5.94 | 143.45
dfed5bc1-77b8-3ab3-97c5-84e06566adc6 | PY | Paraguay | reference location, sources: ISO 3166-1, ecoinvent 3, ILCD, GaBi | -23.23 | -58.39
dd07de85-6139-3a7c-b7f8-fcc1752d45e1 | PE | Peru | reference location, sources: ISO 3166-1, ecoinvent 3, ILCD, GaBi | -9.32 | -75.55
da984e42-a589-3bbd-ac49-6ef0cbadcee2 | PH | Philippines | reference location, sources: ISO 3166-1, ecoinvent 3, ILCD, GaBi | 11.11 | 122.46
ded0804c-f804-36d2-ae37-953dc2dbc505 | PN | Pitcairn | reference location, sources: ISO 3166-1, ecoinvent 3, ILCD, GaBi | -24.36 | -128.31
28840420-4e3d-3522-a930-8317344a285d | PL | Poland | reference location, sources: ISO 3166-1, ecoinvent 3, ILCD, GaBi | 52.12 | 19.4
b9b1f592-541c-3b02-bd41-1f6ea05a6ea5 | UN-POLYNESIA | Polynesia | reference location, sources: ecoinvent 3 | -15.29 | -158.9
fc9fdf08-4e29-3f26-a270-390dc49061a2 | PT | Portugal | reference location, sources: ISO 3166-1, ecoinvent 3, ILCD, GaBi | 40.3 | -8.05
64e1e1cb-e1ca-3e88-af3a-838a3e7b57d6 | PR | Puerto Rico | reference location, sources: ISO 3166-1, ecoinvent 3, ILCD, GaBi | 18.22 | -66.46
8264ee52-f589-34c0-991a-a94f87aa1aeb | QA | Qatar | reference location, sources: ISO 3166-1, ecoinvent 3, ILCD, GaBi | 25.31 | 51.19
ceaa2d09-0b6e-398c-98b3-41c15d7db178 | AUS-QNS | Queensland | reference location, sources: ecoinvent 3.2 | -22.57 | 144.55
1e2bf244-82a6-36c2-9374-13eae0aeac38 | Québec | Québec | reference location, sources: ecoinvent 3 | 53.39 | -71.75
6c68ef81-a341-3ab2-bc21-e280c511bd86 | Québec, HQ distribution network | Québec, HQ distribution network | reference location, sources: ecoinvent 3 | 50.49 | -72.38
1560a2df-f599-3750-9974-8cbda44b4c51 | RFC | ReliabilityFirst Corporation | reference location, sources: ecoinvent 3 | 40.81 | -82.23
f1965a85-7bc2-35d2-afe2-2023aa5ab50d | RoW | Rest-of-World | reference location, sources: ecoinvent 3 | 0 | 0
3605c251-087b-3821-ac9b-ca890e07ad9c | RO | Romania | reference location, sources: ISO 3166-1, ecoinvent 3, ILCD, GaBi | 45.84 | 24.96
7d199e42-c733-3c12-87e1-ce5672f33ae6 | Russia (Asia) | Russia (Asia) | reference location, sources: ecoinvent 3.2 | 62.73 | 110.63
84c26536-0d12-33e3-8ed0-e7fa435f9a45 | Russia (Europe) | Russia (Europe) | reference location, sources: ecoinvent 3.2 | 59.24 | 45.62
89484b14-b36a-3d53-a942-6a3d944d2983 | RU | Russian Federation | reference location, sources: ISO 3166-1, ecoinvent 3, ILCD, GaBi | 61.84 | 97.03
038c0dc8-a958-3fea-97af-047244fb6960 | RW | Rwanda | reference location, sources: ISO 3166-1, ecoinvent 3, ILCD, GaBi | -1.99 | 29.91
12eccbdd-9b32-3181-b134-1f38907cbbb5 | RE | Réunion | reference location, sources: ISO 3166-1, ecoinvent 3, ILCD, GaBi | -21.12 | 55.53
fd18772c-bac1-3277-b20d-cccc1b90efb9 | BL | Saint Barthélemy | reference location, sources: ISO 3166-1, ecoinvent 3 | 18.04 | -63.04
77cbc257-e663-3286-acf6-191754c0c8e3 | SH | Saint Helena, Ascension and Tristan da Cunha | reference location, sources: ISO 3166-1, ecoinvent 3, ILCD, GaBi | -15.95 | -5.71
8c7e6965-b416-3689-a88b-313bbe7450f9 | KN | Saint Kitts and Nevis | reference location, sources: ISO 3166-1, ecoinvent 3, ILCD, GaBi | 17.34 | -62.76
196accbc-f32b-3a8e-abef-92e1a37d0fc0 | LC | Saint Lucia | reference location, sources: ISO 3166-1, ecoinvent 3, ILCD, GaBi | 13.89 | -60.96
ea81aa7d-f47d-34c6-b37b-f98fabf3ff82 | MF | Saint Martin (French part) | reference location, sources: ISO 3166-1, ecoinvent 3 | 18.09 | -63.04
5109d85d-95fe-3e78-96d9-704e6e5b1279 | PM | Saint Pierre and Miquelon | reference location, sources: ISO 3166-1, ecoinvent 3, ILCD, GaBi | 47.04 | -56.32
c56e5259-4d4e-3e7f-acb2-b96c4637b486 | VC | Saint Vincent and the Grenadines | reference location, sources: ISO 3166-1, ecoinvent 3, ILCD, GaBi | 13.24 | -61.19
742523da-ef59-3b4b-b184-09f46de05d0c | WS | Samoa | reference location, sources: ISO 3166-1, ecoinvent 3, ILCD, GaBi | -13.65 | -172.41
ed79acb0-cd3d-3f83-a0c5-3c7798335ef0 | SM | San Marino | reference location, sources: ISO 3166-1, ecoinvent 3, ILCD, GaBi | 43.94 | 12.46
627fcdb6-cc9a-3e16-9657-ca6cdef0a6bb | ST | Sao Tome and Principe | reference location, sources: ISO 3166-1, ecoinvent 3, ILCD, GaBi | 0.2 | 6.62
6108d9a8-6ab3-3a57-b470-a194c15a1d16 | CA-SK | Saskatchewan | reference location, sources: ecoinvent 3 | 54.41 | -105.88
c12e01f2-a13f-3558-be1e-9e4aedb8242d | SA | Saudi Arabia | reference location, sources: ISO 3166-1, ecoinvent 3, ILCD, GaBi | 24.02 | 44.58
d0ea3a63-8908-3b86-a4f9-10b6170de942 | Scarborough Reef | Scarborough Reef | reference location, sources: ecoinvent 3.2 | 15.15 | 117.75
afbe94cd-be69-393e-babc-9f1325fc7dff | SN | Senegal | reference location, sources: ISO 3166-1, ecoinvent 3, ILCD, GaBi | 15.01 | -14.88
3a2d7564-baee-3918-aebc-7b65084aabd1 | RS | Serbia | reference location, sources: ISO 3166-1, ecoinvent 3 | 44.03 | 20.8
95cc64dd-2825-39df-93ec-4ad683ecf339 | CS | Serbia and Montenegro | reference location, sources: ecoinvent 3, ILCD, GaBi | 43.86 | 20.59
44193271-0d3b-309d-b869-820f52c4c6db | SERC | SERC Reliability Corporation | reference location, sources: ecoinvent 3 | 34.99 | -86.47
cc9dabdf-852c-3698-ae98-b3d1d8b1c324 | Serranilla Bank | Serranilla Bank | reference location, sources: ecoinvent 3.2 | 15.86 | -78.63
d54185b7-1f61-3c30-a396-ac4bc44d3269 | SC | Seychelles | reference location, sources: ISO 3166-1, ecoinvent 3, ILCD, GaBi | -4.64 | 55.47
5f507fb0-b905-3a32-bb57-967d0a3b3b43 | Siachen Glacier | Siachen Glacier | reference location, sources: ecoinvent 3.2 | 35.39 | 77.17
54a2bf8c-09ac-367d-b513-aaa1aa7aa0f3 | SL | Sierra Leone | reference location, sources: ISO 3166-1, ecoinvent 3, ILCD, GaBi | 8.56 | -11.79
5dae4296-88af-3c52-9ad8-7ac394192c6d | SG | Singapore | reference location, sources: ISO 3166-1, ecoinvent 3, ILCD, GaBi | 1.35 | 103.8
2c38b9e4-5cec-3b32-8dde-4e3d5b22c648 | SX | Sint Maarten (Dutch part) | reference location, sources: ISO 3166-1, ecoinvent 3 | 12.56 | -68.33
41d6ad07-61a5-327a-9e1b-d567041ce9e9 | SK | Slovakia | reference location, sources: ISO 3166-1, ecoinvent 3, ILCD, GaBi | 48.7 | 19.49
ac5585d9-8646-3255-a99c-359140537783 | SI | Slovenia | reference location, sources: ISO 3166-1, ecoinvent 3, ILCD, GaBi | 46.12 | 14.82
26148d62-1ef7-3844-918a-f182d63976b6 | SB | Solomon Islands | reference location, sources: ISO 3166-1, ecoinvent 3, ILCD, GaBi | -9.61 | 160.1
b807023f-87e6-3b8a-9a92-f79f546ff9cc | SO | Somalia | reference location, sources: ISO 3166-1, ecoinvent 3, ILCD, GaBi | 9.77 | 48.31
4f146d3d-de5e-3896-8bac-17f57c9eaa05 | Somaliland | Somaliland | reference location, sources: ecoinvent 3.2 | 9.73 | 46.25
959848ca-10cc-3a60-9a81-8ac11523dc63 | ZA | South Africa | reference location, sources: ISO 3166-1, ecoinvent 3, ILCD, GaBi | -30.55 | 23.12
d34c6aba-144a-3e2d-acb4-0dd5f93ae50e | UN-SAMERICA | South America | reference location, sources: ecoinvent 3 | -15.03 | -60.73
1494adfb-98f4-3dc3-83b2-10bead2efff7 | AUS-SAS | South Australia | reference location, sources: ecoinvent 3.2 | -30.1 | 135.82
1d8d5e91-2302-308b-9e88-c3e77fcad378 | GS | South Georgia and the South Sandwich Islands | reference location, sources: ISO 3166-1, ecoinvent 3, ILCD, GaBi | -54.2 | -36.89
3691308f-2a4c-3f69-83f2-880d32e29c84 | SS | South Sudan | reference location, sources: ISO 3166-1, ecoinvent 3 | 7.3 | 30.25
e832ff92-78c2-3ab2-8f7d-d0ca126994bf | UN-SEASIA | South-Eastern Asia | reference location, sources: ecoinvent 3 | 7.93 | 109.93
326dde39-0b64-3523-b09f-aa0f427066d8 | UN-SASIA | Southern Africa | reference location, sources: ecoinvent 3 | -25.49 | 22.53
a8a64cef-262a-34de-8872-b68b63ab7cd8 | SAS | Southern Asia | reference location, sources: ecoinvent 3, ILCD, GaBi | 7.93 | 109.93
fe8f0f22-0c96-348b-86c2-b27e42d27f04 | UN-SEUROPE | Southern Europe | reference location, sources: ecoinvent 3 | 41.48 | 7.31
5566919c-eb38-3560-957c-4fddbf8314c7 | SPP | Southwest Power Pool | reference location, sources: ecoinvent 3 | 36.18 | -97.9
12470fe4-06d4-3017-996e-ab37dd65fc14 | ES | Spain | reference location, sources: ISO 3166-1, ecoinvent 3, ILCD, GaBi | 40.22 | -3.64
e914aa2b-6272-3660-9305-a03124b4d9a8 | Spratly Islands | Spratly Islands | reference location, sources: ecoinvent 3.2 | 10.54 | 114.92
d0fa06cd-9333-3c8c-ae35-7ffe5cd1c4e9 | LK | Sri Lanka | reference location, sources: ISO 3166-1, ecoinvent 3, ILCD, GaBi | 7.61 | 80.7
6515e168-6762-351f-b146-9deb97414906 | SGCC | State Grid Corporation of China | reference location, sources: ecoinvent 3.2 | 37.81 | 103.55
748ced3d-d3ad-3822-bb8f-2e73f28ef722 | AFR | Sub-Sahara Africa | reference location, sources: ILCD, GaBi | -1.23 | 18.32
6226f7cb-e59e-39a9-8b5c-ef6f94f966fd | SD | Sudan | reference location, sources: ISO 3166-1, ecoinvent 3, ILCD, GaBi | 15.98 | 29.93
e22428cc-f96c-3a96-b4a9-39c209ad1000 | SR | Suriname | reference location, sources: ISO 3166-1, ecoinvent 3, ILCD, GaBi | 4.12 | -55.91
b5bf27b2-555d-344e-bdf2-230080db5a1d | SJ | Svalbard and Jan Mayen | reference location, sources: ISO 3166-1, ecoinvent 3, ILCD, GaBi | 78.82 | 18.37
7dabf5c1-98b0-3ab2-aaa4-2bb03a113e55 | SZ | Swaziland | reference location, sources: ISO 3166-1, ecoinvent 3, ILCD, GaBi | -26.56 | 31.49
efad7abb-323e-3d40-9628-4c8a6da076a1 | SE | Sweden | reference location, sources: ISO 3166-1, ecoinvent 3, ILCD, GaBi | 62.01 | 15.27
d88fc6ed-f21e-3464-935f-f76288b84103 | CH | Switzerland | reference location, sources: ISO 3166-1, ecoinvent 3, ILCD, GaBi | 46.86 | 7.9
1548af1c-94ad-3558-8324-df8f08baf227 | SY | Syrian Arab Republic | reference location, sources: ISO 3166-1, ecoinvent 3, ILCD, GaBi | 35.01 | 38.5
255a5cac-7685-3722-b4d0-2f04c37be771 | TW | Taiwan, Province of China | reference location, sources: ISO 3166-1, ecoinvent 3, ILCD, GaBi | 23.75 | 120.94
456c2e75-fe0f-3a57-bd1c-fd87117e0963 | TJ | Tajikistan | reference location, sources: ISO 3166-1, ecoinvent 3, ILCD, GaBi | 38.66 | 69.42
73bb4387-b307-3739-aacb-9cd62ac4049c | TZ | Tanzania, United Republic of | reference location, sources: ISO 3166-1, ecoinvent 3, ILCD, GaBi | -6.27 | 34.82
5bb22373-e69e-31fe-b00e-0a38a7129c8c | AUS-TSM | Tasmania | reference location, sources: ecoinvent 3.2 | -41.93 | 146.59
7e764aa6-b752-3530-855f-0373606d1886 | TRE | Texas Regional Entity | reference location, sources: ecoinvent 3 | 30.91 | -99.21
1fdc0f89-3412-3e55-b0d2-811821b84d3b | TH | Thailand | reference location, sources: ISO 3166-1, ecoinvent 3, ILCD, GaBi | 15.7 | 100.84
313a21d5-badc-3f56-b223-8ebf8c7690f6 | TL | Timor-Leste | reference location, sources: ISO 3166-1, ecoinvent 3, ILCD, GaBi | -8.82 | 125.87
1f0eb098-5870-335e-a2fa-2f68a223b173 | TG | Togo | reference location, sources: ISO 3166-1, ecoinvent 3, ILCD, GaBi | 8.79 | 1.08
b6717b91-c759-3cc0-bf30-aa9a784e6390 | TK | Tokelau | reference location, sources: ISO 3166-1, ecoinvent 3, ILCD, GaBi | -9.19 | -171.85
01b6e203-44b6-3835-85ed-1ddedf20d531 | TO | Tonga | reference location, sources: ISO 3166-1, ecoinvent 3, ILCD, GaBi | -21.2 | -175.18
accc9105-df53-3311-9407-fd5b41255e23 | TT | Trinidad and Tobago | reference location, sources: ISO 3166-1, ecoinvent 3, ILCD, GaBi | 10.46 | -61.25
aafb96b2-fa88-36be-b07c-4496867bad56 | TN | Tunisia | reference location, sources: ISO 3166-1, ecoinvent 3, ILCD, GaBi | 35.38 | 9.59
e7d707a2-6e7f-3b6f-b52c-489c60e429b1 | TR | Turkey | reference location, sources: ISO 3166-1, ecoinvent 3, ILCD, GaBi | 39.06 | 35.17
6a962563-e235-3178-9e66-3e356ac8d9e4 | TM | Turkmenistan | reference location, sources: ISO 3166-1, ecoinvent 3, ILCD, GaBi | 39.12 | 59.38
5c4fefda-27cf-384c-b999-be13e6b8608a | TC | Turks and Caicos Islands | reference location, sources: ISO 3166-1, ecoinvent 3, ILCD, GaBi | 21.9 | -71.95
c9a1fdac-6e08-3dd8-9e71-73244f34d7b3 | TV | Tuvalu | reference location, sources: ISO 3166-1, ecoinvent 3, ILCD, GaBi | -8.51 | 179.21
e743b51e-41f8-3369-9418-34177c8f34e7 | UCTE without France | UCTE without France | reference location, sources: ecoinvent 3 | 46.03 | 12.52
cdba052d-e53c-3173-b857-3d555fad2c16 | UCTE without Germany | UCTE without Germany | reference location, sources: ecoinvent 3 | 45.45 | 10.92
8dc6a685-44c9-3a1c-b937-78a6de2d9830 | UCTE without Germany and France | UCTE without Germany and France | reference location, sources: ecoinvent 3 | 45.18 | 12.88
2a0617ac-cf8b-3862-9c43-e2ffeb5b8d5b | UG | Uganda | reference location, sources: ISO 3166-1, ecoinvent 3, ILCD, GaBi | 1.28 | 32.38
5269f4d7-5f5b-375f-8f94-bab2100a5531 | UA | Ukraine | reference location, sources: ISO 3166-1, ecoinvent 3, ILCD, GaBi | 49.01 | 31.38
b633c174-f67b-3819-a2a4-ef89f2d5b8cb | UCTE | Union for the Co-ordination of Transmission of Electricity | reference location, sources: ecoinvent 3, ILCD, GaBi | 46.09 | 10.8
b6bb43df-4525-3928-a105-fb5741bddbea | AE | United Arab Emirates | reference location, sources: ISO 3166-1, ecoinvent 3, ILCD, GaBi | 23.54 | 54.16
7885444a-f42e-3b30-8518-c5be17c8850b | GB | United Kingdom | reference location, sources: ISO 3166-1, ecoinvent 3, ILCD, GaBi | 53 | -1.6
0b3b97fa-6688-3c56-88ee-4ae80ec0c3c2 | US | United States | reference location, sources: ISO 3166-1, ecoinvent 3, ILCD, GaBi | 39.62 | -98.6
0dd00e33-b6fc-37b8-91eb-e3177217d6c0 | UM | United States Minor Outlying Islands | reference location, sources: ISO 3166-1, ecoinvent 3, ILCD, GaBi | -0.38 | -160.02
c385c23d-66c3-3558-989c-db5586384532 | US-AL | United States, Alabama | reference location, sources: USDA, DataSmart | 32.79 | -86.8
b423ff37-b678-3ea4-9366-ede7b1a7c0c0 | US-AK | United States, Alaska | reference location, sources: DataSmart | 61.38 | -152.26
b7745632-fc6d-37f8-85f0-f53c48027b96 | US-AZ | United States, Arizona | reference location, sources: USDA, DataSmart | 33.77 | -111.38
b54bf461-c111-318c-9f92-a499f34dc05d | US-AR | United States, Arkansas | reference location, sources: USDA, DataSmart | 34.95 | -92.38
b775ab58-2693-342d-b496-3265a17b5b32 | US-CA | United States, California | reference location, sources: USDA, DataSmart | 36.17 | -119.74
12fe7ead-4836-3c05-bbd9-768e2f0fdb66 | US-CO | United States, Colorado | reference location, sources: USDA, DataSmart | 39.06 | -105.32
e86115dd-61e0-3652-8b8f-79fc693dcf01 | US-CT | United States, Connecticut | reference location, sources: DataSmart | 41.58 | -72.76
1ae4da05-1c10-36a3-aadc-da3431d1b677 | US-DE | United States, Delaware | reference location, sources: USDA, DataSmart | 39.34 | -75.51
efe104ea-d72b-3371-940f-1bb877257ab3 | US-DC | United States, District of Columbia | reference location, sources: DataSmart | 38.89 | -77.02
445fe89e-beea-3ff9-8975-167f35b53373 | US-FL | United States, Florida | reference location, sources: USDA, DataSmart | 27.83 | -81.71
2b701fc6-ef0e-3b9a-9f4d-631863e904f6 | US-GA | United States, Georgia | reference location, sources: USDA, DataSmart | 32.98 | -83.64
fe2bd352-e70f-3e48-a023-02843b5ac978 | US-HI | United States, Hawaii | reference location, sources: DataSmart | 21.1 | -157.53
1f80437b-a9fb-34e0-a052-26a2a7fd5520 | US-ID | United States, Idaho | reference location, sources: USDA, DataSmart | 44.23 | -114.51
c2521c9e-e466-3960-b789-4046cadadf24 | US-IL | United States, Illinois | reference location, sources: USDA, DataSmart | 40.33 | -89
70f8ca91-42c2-3bae-a4e2-dcc1b8033abe | US-IN | United States, Indiana | reference location, sources: USDA, DataSmart | 39.86 | -86.26
fa384517-d567-36e2-9a5a-dd52df663dcf | US-IA | United States, Iowa | reference location, sources: USDA, DataSmart | 42 | -93.21
d9c55cbc-3e12-3ff1-9370-bdfebddccd5f | US-KS | United States, Kansas | reference location, sources: USDA, DataSmart | 38.51 | -96.8
e132e45b-712d-3e2c-af19-c1f1b99c3c91 | US-KY | United States, Kentucky | reference location, sources: USDA, DataSmart | 37.66 | -84.65
c384a41a-bbea-3bc9-b333-75287ddb64bb | US-LA | United States, Louisiana | reference location, sources: USDA, DataSmart | 31.18 | -91.87
4d844119-4127-3a4d-b856-663e8039d21c | US-ME | United States, Maine | reference location, sources: DataSmart | 44.6 | -69.39
86596f8c-55cb-3a71-976f-6a56e871f29b | US-MD | United States, Maryland | reference location, sources: USDA, DataSmart | 39.07 | -76.79
85a8277c-cb62-3889-ae66-71d05d9263d3 | US-MA | United States, Massachusetts | reference location, sources: DataSmart | 42.23 | -71.53
bb966cd1-e1ba-33fd-8375-56d66970d7df | US-MI | United States, Michigan | reference location, sources: USDA, DataSmart | 43.35 | -84.56
7aa1c4da-339b-3230-8838-2de0f6a6581a | US-MN | United States, Minnesota | reference location, sources: USDA, DataSmart | 45.73 | -93.91
0ee63262-59b9-3da8-8cf7-5f42828ffa7b | US-MS | United States, Mississippi | reference location, sources: USDA, DataSmart | 32.76 | -89.68
cdc9423a-0890-3494-b717-51263425bcf6 | US-MO | United States, Missouri | reference location, sources: USDA, DataSmart | 38.46 | -92.3
a220b227-87c9-368d-8bfe-5ff357517419 | US-MT | United States, Montana | reference location, sources: USDA, DataSmart | 46.9 | -110.32
669eb22e-cf87-3b59-a553-06880eed6a5a | US-NE | United States, Nebraska | reference location, sources: USDA, DataSmart | 41.12 | -98.28
f9eab7a5-2fbd-36f4-b88f-438ba1a8da94 | US-NV | United States, Nevada | reference location, sources: DataSmart | 38.41 | -117.12
ca2b1447-f5e7-3554-b244-ee56ce0e92ff | US-NH | United States, New Hampshire | reference location, sources: DataSmart | 43.41 | -71.56
52c1fc37-d9e9-33a1-aaea-c2bc601b0364 | US-NJ | United States, New Jersey | reference location, sources: DataSmart | 40.31 | -74.5
560e664b-9150-3314-b530-1eaa6af5b067 | US-NM | United States, New Mexico | reference location, sources: DataSmart | 34.83 | -106.23
0efe3dd6-681d-3dd2-8970-52bea5982168 | US-NY | United States, New York | reference location, sources: USDA, DataSmart | 42.14 | -74.93
cf1fe73c-b3b8-3e6a-a362-a24cc00edca8 | US-NC | United States, North Carolina | reference location, sources: USDA, DataSmart | 35.64 | -79.84
7d5a6438-e66c-37d7-b069-9f6cbb9efb22 | US-ND | United States, North Dakota | reference location, sources: USDA, DataSmart | 47.53 | -99.79
8f530ffb-71ad-30e5-8e27-ea335b94166f | US-OH | United States, Ohio | reference location, sources: USDA, DataSmart | 40.37 | -82.77
9704b0fb-3771-33d7-a07d-a7d6e1a431a2 | US-OK | United States, Oklahoma | reference location, sources: USDA, DataSmart | 35.53 | -96.92
7fb70584-7e67-3d35-9d3a-16a62784d3a3 | US-OR | United States, Oregon | reference location, sources: USDA, DataSmart | 44.56 | -122.12
22b8b398-1b5b-3955-a162-614bb67b5927 | US-PA | United States, Pennsylvania | reference location, sources: USDA, DataSmart | 40.57 | -77.26
869d2f4d-09bf-3b85-b19d-3cd046b07ac5 | US-RI | United States, Rhode Island | reference location, sources: DataSmart | 41.67 | -71.51
58a2cc24-3eaf-3596-988e-742e109b66fd | US-SC | United States, South Carolina | reference location, sources: USDA, DataSmart | 33.81 | -80.9
112e6937-5e63-32a1-ba68-730cbd933c75 | US-SD | United States, South Dakota | reference location, sources: USDA, DataSmart | 44.28 | -99.46
1be0b149-5590-34c3-bee8-fdb3255c95f4 | US-TN | United States, Tennessee | reference location, sources: USDA, DataSmart | 35.74 | -86.74
f767f1ae-d126-3766-846d-62fa2f6f927f | US-TX | United States, Texas | reference location, sources: USDA, DataSmart | 31.1 | -97.64
10334e82-fe92-33bf-9d45-2decb730b1c2 | US-UT | United States, Utah | reference location, sources: DataSmart | 40.11 | -111.85
3b7e10ba-fd35-381d-8ff5-8811c0f6bf32 | US-VT | United States, Vermont | reference location, sources: DataSmart | 44.04 | -72.7
4ec8c4f4-fd4d-3a38-80a5-7446f9420f11 | US-VA | United States, Virginia | reference location, sources: USDA, DataSmart | 37.76 | -78.2
9ef574c2-cd1a-3866-b782-5e74b2c6cfcb | US-WA | United States, Washington | reference location, sources: USDA, DataSmart | 47.39 | -121.57
a8ce62fb-3610-311c-8af0-a8bf4942f5a0 | US-WV | United States, West Virginia | reference location, sources: DataSmart | 38.46 | -80.96
38af12ff-e146-3293-a429-6ddf9c28b806 | US-WI | United States, Wisconsin | reference location, sources: USDA, DataSmart | 44.25 | -89.63
373367f9-6d69-3917-ac7a-b9b523b4f30f | US-WY | United States, Wyoming | reference location, sources: DataSmart | 42.74 | -107.2
1b23f8a4-c97c-355f-b57e-c2aae921f03d | UY | Uruguay | reference location, sources: ISO 3166-1, ecoinvent 3, ILCD, GaBi | -32.8 | -56.01
aae773f6-9106-3fd9-95d0-c38764e6dccd | Guantanamo Bay | US Naval Base Guantanamo Bay | reference location, sources: ecoinvent 3.2 | 19.92 | -75.15
8b3274b7-55aa-3339-82f5-7fb557e25923 | UZ | Uzbekistan | reference location, sources: ISO 3166-1, ecoinvent 3, ILCD, GaBi | 41.75 | 63.17
0730b75e-96c0-353b-9b19-6be7ff4fa194 | VU | Vanuatu | reference location, sources: ISO 3166-1, ecoinvent 3, ILCD, GaBi | -15.37 | 166.89
eabb18f0-a40c-3b35-9237-0c9e1bc1d61e | VE | Venezuela, Bolivarian Republic of | reference location, sources: ISO 3166-1, ecoinvent 3, ILCD, GaBi | 7.12 | -66.16
b04ebbb9-1260-3d5b-a16f-5f2a16c4886e | AUS-VCT | Victoria | reference location, sources: ecoinvent 3.2 | -36.85 | 144.3
5e9c52c6-d618-381e-bd9d-62a294c4979c | VN | Viet Nam | reference location, sources: ISO 3166-1, ecoinvent 3, ILCD, GaBi | 21.49 | 105.31
1815235d-384d-3912-9466-8c73298f1e52 | VG | Virgin Islands, British | reference location, sources: ISO 3166-1, ecoinvent 3, ILCD, GaBi | 18.5 | -64.48
35b36b28-916d-38b3-8abd-df832e286126 | VI | Virgin Islands, U.S. | reference location, sources: ISO 3166-1, ecoinvent 3, ILCD, GaBi | 17.96 | -64.78
c1b291cb-8522-336e-8217-31b509c9fcdd | WF | Wallis and Futuna | reference location, sources: ISO 3166-1, ecoinvent 3, ILCD, GaBi | -13.78 | -177.14
fb033b5d-d7d0-37f5-a147-c0bfed75d56c | UN-WAFRICA | Western Africa | reference location, sources: ecoinvent 3 | 14.74 | -1.17
02cb9a5a-488d-3ea0-84d9-3ae7b315e386 | UN-WASIA | Western Asia | reference location, sources: ecoinvent 3 | 28.46 | 43.36
2ccce7fd-714d-3ce6-8a5d-909f98c8819f | AUS-WAS | Western Australia | reference location, sources: ecoinvent 3.2 | -25.46 | 122.17
f62a6cfc-7bf3-3556-a8b3-a168accf9875 | WECC | Western Electricity Coordinating Council | reference location, sources: ecoinvent 3 | 46.6 | -116.2
27ec30d1-c271-32b7-8cdf-d39530307275 | WEU | Western Europe | reference location, sources: ecoinvent 3, ILCD, GaBi | 48.53 | 6.48
28c494da-87ff-3996-9927-ac34ba30adbe | EH | Western Sahara | reference location, sources: ISO 3166-1, ecoinvent 3, ILCD, GaBi | 24.55 | -13.7
00c66f1a-036b-38f9-8b70-9cb8d925d3d9 | YE | Yemen | reference location, sources: ISO 3166-1, ecoinvent 3, ILCD, GaBi | 15.8 | 48.35
d9c29677-6530-3ff5-92a5-ab979ed1f7a0 | ZM | Zambia | reference location, sources: ISO 3166-1, ecoinvent 3, ILCD, GaBi | -14.61 | 26.32
a1555463-c361-3703-aa27-4a8b44e29192 | ZW | Zimbabwe | reference location, sources: ISO 3166-1, ecoinvent 3, ILCD, GaBi | -19 | 29.87
9cea1e24-73aa-3499-95fa-34faac95b3e7 | AX | Åland Islands | reference location, sources: ISO 3166-1, ecoinvent 3, ILCD, GaBi | 60.19 | 19.95