## General information
General information
UUID | 423b34e4-2902-3048-b457-1b96200f271d
Name | pumping, irrigation, 40m total pumping head, 100% electricity, SA/AU S
Category | processing/Agricultural/Irrigation/Pumping
Description | Included processes: Include infrastructure, fuel production and use of pump for irrigation. Remark: This inventory has been developed as part of the AusAgLCI initiative funded by a partnership of Australian Research and Development Corporations (RIRDC, CRDC, GRDC, SRDC, HAL, MLA, DA, FWPA) and Research Agencies (CSIRO, USQ and Q DAFF), with technical support from Life Cycle Strategies. More detail on inventory development can be found in the 'AusAgLCI Methodology for developing Life Cycle Inventory' documents located at www.auslci.alcas.asn.au. Using pumping energy formula Power=pgQh/1000n where p is density of the liquid, g is gravitation constant, Q is discharge, H is head pumped, n is efficiency of pump and motor. The infractructure is based on typical assumption in flygt EPD. Functional flow is 1m3 of liquid. Geography: Refers to an average production in Australia. Technology: Average Time period: Data collected for 2012 Version: 1.0 System processes created from AusLCI Version 1.45 on 11/03/2025 including infrastructure. Record: Data entry by: Tim Grant Telephone: 0061 408104977; E-mail: tim@lifecycles.com.au; Company: LCS; Country: AU Generator: Data entry by: Tim Grant Telephone: 0061 408104977; E-mail: tim@lifecycles.com.au; Company: LCS; Country: AU
Version | 00.00.000
Last change
Tags | processing
Time
Valid from
Valid until
Description
Geography
Location
Description
Technology
Description
Data quality
Process schema
Data quality entry
Flow schema
Social schema

## Inputs
Is reference? | Flow | Category | Amount | Unit | Costs/Revenues | Currency | Uncertainty | (G)Mean ¦ Mode | SD ¦ GSD | Minimum | Maximum | Is avoided? | Provider | Data quality entry | Location | Description
| Aluminium III | Elementary flows/Resource/in ground | 9.0995e-05 | kg
| Anhydrite | Elementary flows/Resource/in ground | 3.7703e-10 | kg
| Barite, 15% in crude ore | Elementary flows/Resource/in ground | 2.7821e-06 | kg
| Basalt | Elementary flows/Resource/in ground | 2.9097e-06 | kg
| Borax | Elementary flows/Resource/in ground | 5.56e-08 | kg
| Bromine, 0.0023% in water | Elementary flows/Resource/in water | 9.5048e-10 | kg
| Cadmium, 0.30% in sulfide, Cd 0.18%, Pb, Zn, Ag, In | Elementary flows/Resource/in ground | 3.1974e-07 | kg
| Calcium carbonate | Elementary flows/Resource/in ground | 0.00087243 | kg
| Carbon dioxide | Elementary flows/Resource/unspecified | 0.00022746 | kg
| Carbon dioxide, in air | Elementary flows/Resource/in air | 0.00063962 | kg
| Carbon, organic, decrease in soil or biomass stock | Elementary flows/Resource/in ground | 1.1363e-08 | kg
| Chromium, 25.5% in chromite, 11.6% in crude ore | Elementary flows/Resource/in ground | 1.9624e-05 | kg
| Chrysotile | Elementary flows/Resource/in ground | 1.9938e-09 | kg
| Cinnabar | Elementary flows/Resource/in ground | 1.9708e-10 | kg
| Clay, bentonite | Elementary flows/Resource/in ground | 4.4009e-06 | kg
| Clay, unspecified | Elementary flows/Resource/in ground | 9.6402e-05 | kg
| Coal, 18.0 MJ per kg, in ground | Resources/in ground | 0.0013719 | kg
| Coal, 26.4 MJ per kg | Elementary flows/Resource/in ground | 0.00083845 | kg
| Coal, brown | Elementary flows/Resource/in ground | 4.8352e-06 | kg
| Coal, brown, 10.0 MJ per kg, in ground | Resources/in ground | 0.0090349 | kg
| Coal, hard | Elementary flows/Resource/in ground | 3.8655e-05 | kg
| Cobalt | Elementary flows/Resource/in ground | 8.79e-12 | kg
| Colemanite | Elementary flows/Resource/in ground | 7.7013e-07 | kg
| Copper | Resources/in ground | 0.00012024 | kg
| Diatomite | Elementary flows/Resource/in ground | 3.6234e-11 | kg
| Dolomite | Elementary flows/Resource/in ground | 4.1314e-06 | kg
| Energy, gross calorific value, in biomass | Elementary flows/Resource/biotic | 0.0033225 | MJ
| Energy, gross calorific value, in biomass, primary forest | Elementary flows/Resource/biotic | 7.8776e-07 | MJ
| Energy, kinetic (in wind), converted | Elementary flows/Resource/in air | 0.31108 | MJ
| Energy, potential (in hydropower reservoir), converted | Elementary flows/Resource/in water | 0.012344 | MJ
| Energy, solar, converted | Elementary flows/Resource/in air | 0.21398 | MJ
| Feldspar | Elementary flows/Resource/in ground | 1.2294e-10 | kg
| Fluorine | Elementary flows/Resource/in ground | 1.8719e-07 | kg
| Fluorspar, 92% | Elementary flows/Resource/in ground | 6.2803e-06 | kg
| gallium | Elementary flows/Resource/in ground | 6.5146e-10 | kg
| Gas, mine, off-gas, process, coal mining/m3 | Elementary flows/Resource/in ground | 2.4278e-08 | m3
| Gas, natural, 36.6 MJ per m3 | Resources/in ground | 0.025589 | m3
| Gas, natural/m3 | Elementary flows/Resource/in ground | 0.000132 | m3
| Gold | Elementary flows/Resource/in ground | 7.3464e-10 | kg
| Granite | Elementary flows/Resource/in ground | 9.9546e-13 | kg
| Graphite | Elementary flows/Resource/in ground | 2.8693e-06 | kg
| Gravel | Elementary flows/Resource/in ground | 0.0035771 | kg
| Gypsum | Elementary flows/Resource/in ground | 1.9754e-05 | kg
| Indium, 0.005% in sulfide, In 0.003%, Pb, Zn, Ag, Cd | Elementary flows/Resource/in ground | 3.7742e-08 | kg
| Iodine, 0.03% in water | Elementary flows/Resource/in water | 1.8962e-10 | kg
| Iron ion | Elementary flows/Resource/in ground | 0.00035659 | kg
| Kaolinite, 24% in crude ore | Elementary flows/Resource/in ground | 9.6869e-07 | kg
| Kieserite, 25% in crude ore | Elementary flows/Resource/in ground | 1.0974e-08 | kg
| Lead II | Elementary flows/Resource/in ground | 5.515e-06 | kg
| Lithium, 0.15% in brine | Elementary flows/Resource/in ground | 2.8903e-12 | kg
| Magnesite, 60% in crude ore | Elementary flows/Resource/in ground | 1.3135e-05 | kg
| Magnesium, 0.13% in water | Elementary flows/Resource/in water | 1.2178e-06 | kg
| Manganese, 35.7% in sedimentary deposit, 14.2% in crude ore | Elementary flows/Resource/in ground | 4.0016e-06 | kg
| Molybdenum VI | Elementary flows/Resource/in ground | 1.8968e-06 | kg
| Nickel | Resources/in ground | 4.6789e-05 | kg
| Occupation, annual crop, non-irrigated | Resources/land | 9.0649e-06 | m2*a
| Occupation, annual crop, non-irrigated, fallow | Resources/land | 1.7963e-09 | m2*a
| Occupation, construction site | Elementary flows/Resource/land | 1.1552e-06 | m2*a
| Occupation, dump site | Elementary flows/Resource/land | 2.7568e-05 | m2*a
| Occupation, forest, extensive | Resources | 0.001115 | m2*a
| Occupation, forest, intensive | Elementary flows/Resource/land | 7.403e-05 | m2*a
| Occupation, forest, intensive | Elementary flows/Resource/land | 2.4261e-05 | m2*a
| Occupation, forest, intensive, short-cycle | Elementary flows/Resource/land | 1.9761e-07 | m2*a
| Occupation, industrial area | Elementary flows/Resource/land | 1.3375e-05 | m2*a
| Occupation, industrial area | Elementary flows/Resource/land | 1.44e-05 | m2*a
| Occupation, industrial area, vegetation | Elementary flows/Resource/land | 7.0993e-06 | m2*a
| Occupation, lake, artificial | Elementary flows/Resource/land | 4.3987e-05 | m2*a
| Occupation, mineral extraction site | Elementary flows/Resource/land | 3.9145e-06 | m2*a
| Occupation, oil and gas extraction site | Resources | 1.7147e-13 | m2*a
| Occupation, permanent crop, irrigated, intensive | Elementary flows/Resource/land | 2.8239e-07 | m2*a
| Occupation, river, artificial | Elementary flows/Resource/land | 8.4499e-06 | m2*a
| Occupation, seabed, drilling and mining | Elementary flows/Resource/land | 1.8423e-07 | m2*a
| Occupation, seabed, infrastructure | Elementary flows/Resource/land | 3.4502e-07 | m2*a
| Occupation, shrub land, sclerophyllous | Elementary flows/Resource/land | 5.7851e-07 | m2*a
| Occupation, traffic area | Resources/land | 8.984e-06 | m2*a
| Occupation, traffic area, rail network | Elementary flows/Resource/land | 1.0014e-06 | m2*a
| Occupation, traffic area, rail/road embankment | Elementary flows/Resource/land | 2.251e-06 | m2*a
| Occupation, traffic area, rail/road embankment | Resources/land | 9.0558e-07 | m2*a
| Occupation, traffic area, road network | Elementary flows/Resource/land | 8.9133e-06 | m2*a
| Occupation, urban, discontinuously built | Elementary flows/Resource/land | 9.689e-09 | m2*a
| Occupation, urban, green areas | Resources | 0.0093556 | m2*a
| Oil, crude | Elementary flows/Resource/in ground | 0.0006093 | kg
| Olivine | Elementary flows/Resource/in ground | 3.8979e-10 | kg
| Oxygen | Elementary flows/Resource/in air | 0.041999 | kg
| Palladium | Resources/in ground | 9.3666e-12 | kg
| Peat | Elementary flows/Resource/biotic | 2.2168e-07 | kg
| Phosphorus | Elementary flows/Resource/in ground | 7.565e-07 | kg
| Platinum | Resources/in ground | 2.556e-11 | kg
| Rhenium, in crude ore | Elementary flows/Resource/in ground | 4.8412e-14 | kg
| Rhodium | Resources/in ground | 4.5557e-12 | kg
| Sand, unspecified | Elementary flows/Resource/in ground | 7.1019e-06 | kg
| Shale | Elementary flows/Resource/in ground | 1.0675e-09 | kg
| Silver I | Elementary flows/Resource/in ground | 1.5776e-07 | kg
| Sodium chloride | Elementary flows/Resource/in ground | 0.00016275 | kg
| Sodium nitrate | Elementary flows/Resource/in ground | 9.7504e-15 | kg
| Sodium sulfate | Resources/in ground | 1.9811e-07 | kg
| Stibnite | Elementary flows/Resource/in ground | 3.7655e-12 | kg
| Sulfur | Elementary flows/Resource/in ground | 7.3845e-07 | kg
| Sylvite, 25 % in sylvinite | Elementary flows/Resource/in ground | 1.7175e-06 | kg
| Talc | Elementary flows/Resource/in ground | 2.9772e-08 | kg
| Tantalum, 81.9% in tantalite, 1.6E-4% in crude ore | Elementary flows/Resource/in ground | 4.6051e-08 | kg
| Tellurium, 0.5ppm in sulfide, Te 0.2ppm, Cu and Ag, in crude ore | Elementary flows/Resource/in ground | 7.8642e-09 | kg
| Tin, 79% in cassiterite, 0.1% in crude ore | Elementary flows/Resource/in ground | 1.5579e-07 | kg
| TiO2, 54% in ilmenite, 2.6% in crude ore | Elementary flows/Resource/in ground | 1.3091e-06 | kg
| TiO2, 95% in rutile, 0.40% in crude ore | Elementary flows/Resource/in ground | 1.135e-12 | kg
| Transformation, from annual crop | Elementary flows/Resource/land | 1.5083e-07 | m2
| Transformation, from annual crop, non-irrigated | Elementary flows/Resource/land | 1.1774e-05 | m2
| Transformation, from cropland fallow (non-use) | Elementary flows/Resource/land | 1.1034e-08 | m2
| Transformation, from dump site, inert material landfill | Elementary flows/Resource/land | 3.3313e-08 | m2
| Transformation, from dump site, residual material landfill | Elementary flows/Resource/land | 5.498e-08 | m2
| Transformation, from dump site, sanitary landfill | Elementary flows/Resource/land | 2.5897e-08 | m2
| Transformation, from dump site, slag compartment | Elementary flows/Resource/land | 1.4225e-09 | m2
| Transformation, from forest, extensive | Resources | 3.7729e-06 | m2
| Transformation, from forest, extensive | Elementary flows/Resource/land | 6.9845e-07 | m2
| Transformation, from forest, extensive | Elementary flows/Resource/land | 7.0574e-09 | m2
| Transformation, from forest, intensive, clear-cutting | Elementary flows/Resource/land | 7.0574e-09 | m2
| Transformation, from forest, intensive, short-cycle | Resources | 2.1076e-05 | m2
| Transformation, from forest, unspecified | Elementary flows/Resource/land | 7.6496e-07 | m2
| Transformation, from industrial area | Elementary flows/Resource/land | 4.9387e-10 | m2
| Transformation, from industrial area | Elementary flows/Resource/land | 1.0735e-10 | m2
| Transformation, from industrial area, vegetation | Elementary flows/Resource/land | 1.8313e-10 | m2
| Transformation, from mineral extraction site | Resources | 5.7158e-15 | m2
| Transformation, from mineral extraction site | Elementary flows/Resource/land | 1.7387e-07 | m2
| Transformation, from pasture, man made | Elementary flows/Resource/land | 2.5911e-07 | m2
| Transformation, from pasture, man made, intensive | Elementary flows/Resource/land | 7.0978e-13 | m2
| Transformation, from seabed, infrastructure | Elementary flows/Resource/land | 6.884e-14 | m2
| Transformation, from seabed, unspecified | Elementary flows/Resource/land | 2.0935e-07 | m2
| Transformation, from shrub land, sclerophyllous | Elementary flows/Resource/land | 2.3564e-07 | m2
| Transformation, from unknown | Elementary flows/Resource/unspecified | 5.7158e-15 | m2
| Transformation, from unspecified | Elementary flows/Resource/land | 1.5423e-06 | m2
| Transformation, to annual crop | Elementary flows/Resource/land | 5.6345e-08 | m2
| Transformation, to annual crop, non-irrigated | Elementary flows/Resource/land | 1.1845e-05 | m2
| Transformation, to cropland fallow (non-use) | Elementary flows/Resource/land | 1.2266e-08 | m2
| Transformation, to dump site | Elementary flows/Resource/land | 1.9028e-07 | m2
| Transformation, to dump site, inert material landfill | Elementary flows/Resource/land | 3.3313e-08 | m2
| Transformation, to dump site, residual material landfill | Elementary flows/Resource/land | 5.5337e-08 | m2
| Transformation, to dump site, sanitary landfill | Elementary flows/Resource/land | 2.5897e-08 | m2
| Transformation, to dump site, slag compartment | Elementary flows/Resource/land | 1.4225e-09 | m2
| Transformation, to forest, extensive | Resources | 3.7729e-06 | m2
| Transformation, to forest, intensive | Elementary flows/Resource/land | 1.8268e-07 | m2
| Transformation, to forest, intensive | Elementary flows/Resource/land | 4.9323e-07 | m2
| Transformation, to forest, intensive, clear-cutting | Elementary flows/Resource/land | 7.0574e-09 | m2
| Transformation, to forest, intensive, short-cycle | Resources | 2.1076e-05 | m2
| Transformation, to forest, intensive, short-cycle | Elementary flows/Resource/land | 7.0574e-09 | m2
| Transformation, to forest, unspecified | Elementary flows/Resource/land | 1.5858e-07 | m2
| Transformation, to heterogeneous, agricultural | Elementary flows/Resource/land | 3.6256e-08 | m2
| Transformation, to industrial area | Elementary flows/Resource/land | 3.8865e-07 | m2
| Transformation, to industrial area | Elementary flows/Resource/land | 3.4467e-07 | m2
| Transformation, to industrial area, vegetation | Elementary flows/Resource/land | 2.364e-07 | m2
| Transformation, to lake, artificial | Elementary flows/Resource/land | 3.0838e-07 | m2
| Transformation, to mineral extraction site | Elementary flows/Resource/land | 9.2294e-07 | m2
| Transformation, to mineral extraction site | Elementary flows/Resource/unspecified | 5.7158e-15 | m2
| Transformation, to pasture, man made | Elementary flows/Resource/land | 2.0482e-09 | m2
| Transformation, to permanent crop, irrigated, intensive | Elementary flows/Resource/land | 3.9753e-09 | m2
| Transformation, to river, artificial | Elementary flows/Resource/land | 1.0247e-07 | m2
| Transformation, to seabed, drilling and mining | Elementary flows/Resource/land | 1.8423e-07 | m2
| Transformation, to seabed, infrastructure | Elementary flows/Resource/land | 2.5125e-08 | m2
| Transformation, to seabed, unspecified | Elementary flows/Resource/land | 6.884e-14 | m2
| Transformation, to shrub land, sclerophyllous | Elementary flows/Resource/land | 1.2343e-07 | m2
| Transformation, to traffic area, rail network | Elementary flows/Resource/land | 2.3162e-09 | m2
| Transformation, to traffic area, rail/road embankment | Resources/land | 2.1072e-09 | m2
| Transformation, to traffic area, rail/road embankment | Elementary flows/Resource/land | 1.2907e-08 | m2
| Transformation, to traffic area, road network | Elementary flows/Resource/land | 1.1485e-07 | m2
| Transformation, to unknown | Elementary flows/Resource/unspecified | 5.7158e-15 | m2
| Transformation, to unspecified | Elementary flows/Resource/land | 7.4516e-08 | m2
| Transformation, to urban, discontinuously built | Elementary flows/Resource/land | 1.93e-10 | m2
| Ulexite | Elementary flows/Resource/in ground | 7.0563e-07 | kg
| Uranium | Elementary flows/Resource/in ground | 4.4491e-09 | kg
| Vermiculite | Elementary flows/Resource/in ground | 5.6574e-13 | kg
| Volume occupied, final repository for low-active radioactive waste | Elementary flows/Resource/in ground | 4.9728e-12 | m3
| Volume occupied, final repository for radioactive waste | Elementary flows/Resource/in ground | 1.209e-12 | m3
| Volume occupied, reservoir | Elementary flows/Resource/in water | 0.0002234 | m3*a
| Volume occupied, underground deposit | Elementary flows/Resource/in ground | 2.9749e-09 | m3
| Water, cooling, unspecified natural origin/m3 | Resources/in water | 0.00044119 | m3
| Water, cooling, unspecified/kg | Resources | 2.0112e-05 | kg
| Water, drinking | Resources/in water | 7.4328e-05 | kg
| Water, fresh | Resources | 6.0672e-08 | m3
| Water, lake | Elementary flows/Resource/in water | 3.2187e-10 | m3
| Water, lake, AU | Resources/in water | 1.8846e-08 | m3
| Water, river | Elementary flows/Resource/in water | 3.9678e-11 | m3
| Water, river | Elementary flows/Resource/in water | 3.1149e-05 | m3
| Water, river, AU-NSW | Resources | 2.6155e-07 | m3
| Water, river, AU-QLD | Resources | 2.8886e-07 | m3
| Water, river, AU-WA | Resources | 3.2271e-08 | m3
| Water, salt, ocean | Elementary flows/Resource/in water | 3.121e-07 | m3
| Water, salt, sole | Elementary flows/Resource/in water | 8.1249e-07 | m3
| Water, turbine use, unspecified natural origin | Elementary flows/Resource/in water | 0.089082 | m3
| Water, unspecified natural origin | Elementary flows/Resource/in water | 0.00011799 | m3
| Water, unspecified natural origin | Elementary flows/Resource/unspecified | 1.821e-08 | m3
| Water, unspecified natural origin, AU | Resources | 3.3531e-10 | m3
| Water, unspecified natural origin, AU-SA | Resources/in water | 8.9107e-06 | m3
| Water, unspecified natural origin, JP | Resources | 3.4145e-08 | m3
| Water, unspecified natural origin/m3 | Resources/in water | 2.146e-05 | m3
| Water, well | Elementary flows/Resource/in water | 9.5564e-07 | m3
| Water, well, AU | Resources | 1.6488e-08 | m3
| Wood, hard, standing | Elementary flows/Resource/biotic | 6.8894e-08 | m3
| Wood, primary forest, standing | Elementary flows/Resource/biotic | 7.3073e-11 | m3
| Wood, soft, standing | Elementary flows/Resource/biotic | 2.3182e-07 | m3
| Wood, unspecified, standing/m3 | Resources/biotic | 1.92e-11 | m3
| Zinc II | Elementary flows/Resource/in ground | 3.9231e-06 | kg
| Zirconium, 50% in zircon, 0.39% in crude ore | Elementary flows/Resource/in ground | 7.3703e-09 | kg

## Outputs
Is reference? | Flow | Category | Amount | Unit | Costs/Revenues | Currency | Uncertainty | (G)Mean ¦ Mode | SD ¦ GSD | Minimum | Maximum | Is avoided? | Provider | Data quality entry | Location | Description
| 1,1,1,2-Tetrafluoroethane | Elementary flows/Emission to air/unspecified | 2.5408e-10 | kg
| 1,1,1,2-Tetrafluoroethane | Elementary flows/Emission to air/high population density | 1.0342e-08 | kg
| 1,1,1,2-Tetrafluoroethane | Elementary flows/Emission to air/low population density | 2.2331e-13 | kg
| 1,1,1-Trichloroethane | Elementary flows/Emission to air/unspecified | 2.636e-18 | kg
| 1,1,1-Trichloroethane | Elementary flows/Emission to air/low population density | 2.8622e-13 | kg
| 1,1,2-Trichloro-1,2,2-trifluoroethane | Elementary flows/Emission to air/high population density | 5.8272e-13 | kg
| 1,1,2-Trichloro-1,2,2-trifluoroethane | Elementary flows/Emission to air/unspecified | 6.8746e-11 | kg
| 1,1-Difluoroethane | Elementary flows/Emission to air/high population density | 8.4507e-08 | kg
| 1,2-Dichloro-1,1,2,2-tetrafluoroethane | Elementary flows/Emission to air/low population density | 3.3356e-12 | kg
| 1,4-Butanediol | Elementary flows/Emission to air/high population density | 7.3096e-12 | kg
| 1,4-Butanediol | Elementary flows/Emission to water/surface water | 2.9239e-12 | kg
| 1-Pentanol | Elementary flows/Emission to water/surface water | 1.311e-13 | kg
| 1-Pentanol | Elementary flows/Emission to air/high population density | 5.4633e-14 | kg
| 1-Pentene | Elementary flows/Emission to water/surface water | 9.9072e-14 | kg
| 1-Pentene | Elementary flows/Emission to air/high population density | 4.1277e-14 | kg
| 2,4-D | Elementary flows/Emission to soil/unspecified | 7.9445e-12 | kg
| 2,4-D | Emissions to soil/forestry | 2.7169e-13 | kg
| 2,4-D | Emissions to water/groundwater | 7.6943e-13 | kg
| 2,4-D | Elementary flows/Emission to air/unspecified | 4.0385e-14 | kg
| 2,4-D | Elementary flows/Emission to soil/agricultural | 1.1786e-10 | kg
| 2,4-D | Emissions to water/river | 9.4948e-15 | kg
| 2,4-D, at regional storehouse/RER U/AusSD U | Economic issues | 1.3173e-10 | kg
| 2,4-Dichlorophenol | Elementary flows/Emission to air/high population density | 1.4666e-13 | kg
| 2-Aminopropanol | Elementary flows/Emission to water/surface water | 7.149e-14 | kg
| 2-Aminopropanol | Elementary flows/Emission to air/high population density | 2.9729e-14 | kg
| 2-Chloro-1,1,1,2-tetrafluoroethane | Elementary flows/Emission to air/unspecified | 6.8746e-11 | kg
| 2-Methyl-2-butene | Elementary flows/Emission to water/surface water | 2.1975e-17 | kg
| 2-Methyl-2-butene | Elementary flows/Emission to air/high population density | 9.1563e-18 | kg
| 2-Nitrobenzoic acid | Elementary flows/Emission to air/high population density | 7.22e-14 | kg
| 4-Methyl-2-pentanone | Elementary flows/Emission to water/unspecified | 1.8654e-18 | kg
| [sulfonyl]urea-compounds, at regional storehouse/CH U/AusSD U | Economic issues | 2.1741e-12 | kg
| [thio]carbamate-compounds, at regional storehouse/CH U/AusSD U | Economic issues | 1.7603e-10 | kg
| [thio]carbamate-compounds, at regional storehouse/RER U/AusSD U | Economic issues | 8.9929e-12 | kg
| Acenaphthene | Elementary flows/Emission to air/unspecified | 2.2994e-16 | kg
| Acenaphthene | Elementary flows/Emission to air/low population density | 7.2971e-15 | kg
| Acenaphthene | Elementary flows/Emission to water/surface water | 1.4295e-13 | kg
| Acenaphthene | Elementary flows/Emission to air/high population density | 2.979e-16 | kg
| Acenaphthene | Elementary flows/Emission to water/ocean | 6.5836e-14 | kg
| Acenaphthylene | Elementary flows/Emission to water/surface water | 8.9401e-15 | kg
| Acenaphthylene | Elementary flows/Emission to water/ocean | 4.1174e-15 | kg
| Acetaldehyde | Elementary flows/Emission to water/surface water | 1.7455e-09 | kg
| Acetaldehyde | Elementary flows/Emission to air/high population density | 1.4196e-09 | kg
| Acetaldehyde | Elementary flows/Emission to air/low population density | 2.7913e-11 | kg
| Acetaldehyde | Elementary flows/Emission to air/unspecified | 2.5592e-09 | kg
| Acetic acid | Elementary flows/Emission to air/low population density | 1.8337e-10 | kg
| Acetic acid | Elementary flows/Emission to air/unspecified | 3.1825e-08 | kg
| Acetic acid | Elementary flows/Emission to water/surface water | 4.3084e-07 | kg
| Acetic acid | Elementary flows/Emission to air/high population density | 1.2091e-08 | kg
| Acetone | Elementary flows/Emission to water/surface water | 2.723e-13 | kg
| Acetone | Elementary flows/Emission to water/unspecified | 4.4475e-18 | kg
| Acetone | Elementary flows/Emission to air/high population density | 7.7841e-08 | kg
| Acetone | Elementary flows/Emission to air/low population density | 3.9875e-11 | kg
| Acetonitrile | Elementary flows/Emission to water/surface water | 4.8836e-14 | kg
| Acetonitrile | Elementary flows/Emission to air/low population density | 7.6728e-12 | kg
| Acetyl chloride | Elementary flows/Emission to water/surface water | 1.0299e-13 | kg
| Acetylene | Elementary flows/Emission to air/high population density | 1.0055e-09 | kg
| Acetylene | Elementary flows/Emission to air/low population density | 2.4808e-10 | kg
| Acetylene | Elementary flows/Emission to air/unspecified | 1.3319e-08 | kg
| Acidity, unspecified | Elementary flows/Emission to water/surface water | 1.0651e-09 | kg
| Acidity, unspecified | Elementary flows/Emission to water/unspecified | 9.349e-17 | kg
| Aclonifen | Elementary flows/Emission to soil/agricultural | 4.6358e-13 | kg
| Acrolein | Elementary flows/Emission to air/high population density | 7.5038e-12 | kg
| Acrolein | Elementary flows/Emission to air/low population density | 4.1642e-12 | kg
| Acrolein | Elementary flows/Emission to air/unspecified | 3.3002e-13 | kg
| Acrylate | Elementary flows/Emission to water/surface water | 2.9062e-11 | kg
| Acrylic acid | Elementary flows/Emission to air/high population density | 1.2279e-11 | kg
| Actinides, radioactive, unspecified | Emissions to air/low. pop. | 2.9613e-05 | Bq
| Actinides, radioactive, unspecified | Emissions to water/ocean | 5.504e-06 | Bq
| Aerosols, radioactive, unspecified | Emissions to air/low. pop. | 1.9032e-06 | Bq
| Aldehydes, unspecified | Elementary flows/Emission to air/low population density | 1.5711e-11 | kg
| Aldehydes, unspecified | Elementary flows/Emission to air/unspecified | 9.7873e-13 | kg
| Aldehydes, unspecified | Elementary flows/Emission to air/high population density | 7.7473e-10 | kg
| Aldrin | Elementary flows/Emission to soil/agricultural | 1.7215e-09 | kg
| Alpha-cypermethrin | Emissions to soil/forestry | 2.8292e-15 | kg
| Alpha-cypermethrin | Emissions to water/river | 5.2318e-17 | kg
| Alpha-cypermethrin | Emissions to air | 4.2055e-16 | kg
| Alpha-cypermethrin | Elementary flows/Emission to soil/agricultural | 3.8753e-14 | kg
| Aluminium III | Elementary flows/Emission to water/unspecified | 3.8801e-10 | kg
| Aluminium III | Elementary flows/Emission to water/surface water | 2.206e-08 | kg
| Aluminium III | Elementary flows/Emission to air/low population density | 2.7242e-09 | kg
| Aluminium III | Elementary flows/Emission to water/ocean | 2.0138e-09 | kg
| Aluminium III | Elementary flows/Emission to air/high population density | 3.4318e-08 | kg
| Aluminium III | Elementary flows/Emission to water/ground water, long-term | 0.00010031 | kg
| Aluminium III | Elementary flows/Emission to soil/industrial | 1.5043e-08 | kg
| Aluminium III | Elementary flows/Emission to air/low population density, long-term | 2.1927e-09 | kg
| Aluminium III | Elementary flows/Emission to water/ground water | 2.8711e-08 | kg
| Aluminium III | Elementary flows/Emission to air/unspecified | 1.4498e-06 | kg
| Aluminium III | Elementary flows/Emission to soil/agricultural | 2.4566e-08 | kg
| Ammonia | Elementary flows/Emission to air/high population density | 8.4612e-08 | kg
| Ammonia | Emissions to water/river | 1.3173e-09 | kg
| Ammonia | Elementary flows/Emission to air/unspecified | 7.4617e-07 | kg
| Ammonia | Elementary flows/Emission to water/unspecified | 4.1685e-09 | kg
| Ammonia | Elementary flows/Emission to air/low population density | 4.1957e-08 | kg
| Ammonia, as N | Emissions to water/ocean | 6.2605e-07 | kg
| Ammonium | Elementary flows/Emission to water/unspecified | 5.4796e-15 | kg
| Ammonium | Elementary flows/Emission to water/ground water | 2.022e-12 | kg
| Ammonium | Elementary flows/Emission to water/surface water | 3.1092e-07 | kg
| Ammonium | Elementary flows/Emission to water/ocean | 1.0382e-09 | kg
| Ammonium | Elementary flows/Emission to water/ground water, long-term | 1.9118e-09 | kg
| Ammonium carbonate | Elementary flows/Emission to air/high population density | 3.1331e-10 | kg
| Aniline | Elementary flows/Emission to water/surface water | 6.7908e-13 | kg
| Aniline | Elementary flows/Emission to air/high population density | 2.8261e-13 | kg
| Anthranilic acid | Elementary flows/Emission to air/high population density | 5.6168e-14 | kg
| Antimony ion | Elementary flows/Emission to air/low population density, long-term | 1.9771e-13 | kg
| Antimony ion | Elementary flows/Emission to water/surface water | 3.2013e-08 | kg
| Antimony ion | Elementary flows/Emission to air/high population density | 3.8138e-11 | kg
| Antimony ion | Elementary flows/Emission to air/unspecified | 1.7986e-12 | kg
| Antimony ion | Elementary flows/Emission to water/unspecified | 4.9986e-18 | kg
| Antimony ion | Elementary flows/Emission to water/ground water | 1.3127e-10 | kg
| Antimony ion | Elementary flows/Emission to air/low population density | 4.0155e-09 | kg
| Antimony ion | Elementary flows/Emission to water/ground water, long-term | 1.2645e-07 | kg
| Antimony ion | Elementary flows/Emission to soil/agricultural | 9.4094e-12 | kg
| Antimony-122 | Emissions to water/river | 1.6002e-09 | Bq
| Antimony-124 | Emissions to water/river | 9.8486e-07 | Bq
| Antimony-124 | Emissions to air/low. pop. | 3.9682e-12 | Bq
| Antimony-125 | Emissions to air/low. pop. | 4.1393e-11 | Bq
| Antimony-125 | Emissions to water/river | 1.0666e-06 | Bq
| AOX, Adsorbable Organic Halides | Elementary flows/Emission to water/unspecified | 6.73e-12 | kg
| AOX, Adsorbable Organic Halides | Elementary flows/Emission to water/surface water | 1.0727e-08 | kg
| AOX, Adsorbable Organic Halides | Elementary flows/Emission to water/ocean | 3.831e-12 | kg
| Argon-41 | Emissions to air/low. pop. | 0.00029925 | Bq
| Arsenic ion | Elementary flows/Emission to soil/agricultural | 1.3036e-10 | kg
| Arsenic ion | Elementary flows/Emission to air/low population density, long-term | 1.1623e-11 | kg
| Arsenic ion | Elementary flows/Emission to water/ocean | 3.0818e-11 | kg
| Arsenic ion | Elementary flows/Emission to water/lake | 1.6054e-14 | kg
| Arsenic ion | Elementary flows/Emission to water/ground water | 4.3262e-10 | kg
| Arsenic ion | Elementary flows/Emission to air/unspecified | 1.2223e-10 | kg
| Arsenic ion | Elementary flows/Emission to soil/unspecified | 1.1475e-11 | kg
| Arsenic ion | Elementary flows/Emission to water/surface water | 9.5222e-09 | kg
| Arsenic ion | Elementary flows/Emission to air/low population density | 3.0479e-08 | kg
| Arsenic ion | Elementary flows/Emission to soil/industrial | 6.0173e-12 | kg
| Arsenic ion | Elementary flows/Emission to water/ground water, long-term | 2.5221e-07 | kg
| Arsenic ion | Elementary flows/Emission to water/unspecified | 5.5473e-11 | kg
| Arsenic ion | Elementary flows/Emission to air/high population density | 1.2856e-10 | kg
| Arsenic, ion | Emissions to air | 1.1807e-10 | kg
| Arsine | Elementary flows/Emission to air/high population density | 1.4306e-16 | kg
| ash | Final waste flows | 5.2175e-05 | kg
| Atrazine | Elementary flows/Emission to air/unspecified | 1.4112e-14 | kg
| Atrazine | Emissions to water/groundwater | 9.2331e-12 | kg
| Atrazine | Emissions to water/river | 5.5405e-14 | kg
| Atrazine | Elementary flows/Emission to soil/unspecified | 9.5334e-11 | kg
| Atrazine | Emissions to soil/forestry | 9.4929e-14 | kg
| Atrazine | Elementary flows/Emission to soil/agricultural | 4.5286e-10 | kg
| Atrazine, at regional storehouse/RER U/AusSD U | Economic issues | 1.5807e-09 | kg
| Barite | Elementary flows/Emission to water/ocean | 1.1479e-07 | kg
| Barium II | Elementary flows/Emission to soil/industrial | 7.5217e-09 | kg
| Barium II | Elementary flows/Emission to water/ground water, long-term | 9.8895e-07 | kg
| Barium II | Elementary flows/Emission to water/ground water | 8.5998e-11 | kg
| Barium II | Elementary flows/Emission to soil/agricultural | 1.7991e-10 | kg
| Barium II | Elementary flows/Emission to air/low population density, long-term | 1.2701e-11 | kg
| Barium II | Elementary flows/Emission to water/surface water | 2.3258e-08 | kg
| Barium II | Elementary flows/Emission to air/unspecified | 4.1329e-14 | kg
| Barium II | Elementary flows/Emission to air/high population density | 3.1649e-10 | kg
| Barium II | Elementary flows/Emission to water/ocean | 9.2304e-09 | kg
| Barium II | Elementary flows/Emission to air/low population density | 6.2153e-11 | kg
| Barium II | Elementary flows/Emission to water/unspecified | 1.2682e-13 | kg
| Barium-140 | Emissions to air/low. pop. | 2.693e-09 | Bq
| Barium-140 | Emissions to water/river | 7.0067e-09 | Bq
| Benomyl | Elementary flows/Emission to soil/agricultural | 1.6394e-14 | kg
| Bentazone | Elementary flows/Emission to soil/agricultural | 2.3659e-13 | kg
| Benzal chloride | Elementary flows/Emission to air/unspecified | 1.6886e-17 | kg
| Benzaldehyde | Elementary flows/Emission to air/high population density | 3.915e-12 | kg
| Benzene | Elementary flows/Emission to air/high population density | 1.3958e-08 | kg
| Benzene | Elementary flows/Emission to water/ocean | 8.7289e-10 | kg
| Benzene | Emissions to air/stratosphere + troposphere | 4.2393e-12 | kg
| Benzene | Elementary flows/Emission to air/unspecified | 1.1978e-08 | kg
| Benzene | Elementary flows/Emission to air/low population density | 2.8462e-09 | kg
| Benzene | Elementary flows/Emission to water/surface water | 2.6604e-08 | kg
| Benzene | Elementary flows/Emission to water/unspecified | 7.4748e-16 | kg
| Benzene, chloro- | Elementary flows/Emission to water/river, long-term | 3.3773e-13 | kg
| Benzimidazole-compounds, at regional storehouse/RER U/AusSD U | Economic issues | 1.6389e-14 | kg
| Benzo(a)pyrene | Elementary flows/Emission to air/low population density | 9.7857e-12 | kg
| Benzo(a)pyrene | Elementary flows/Emission to air/high population density | 6.077e-13 | kg
| Benzo(a)pyrene | Elementary flows/Emission to air/unspecified | 2.0475e-10 | kg
| Benzo[thia]diazole-compounds, at regional storehouse/CH U/AusSD U | Economic issues | 2.3605e-13 | kg
| Beryllium (II) | Emissions to air | 5.4899e-12 | kg
| Beryllium II | Elementary flows/Emission to air/low population density, long-term | 2.7679e-13 | kg
| Beryllium II | Elementary flows/Emission to water/surface water | 1.3734e-11 | kg
| Beryllium II | Elementary flows/Emission to air/low population density | 1.0668e-11 | kg
| Beryllium II | Elementary flows/Emission to soil/unspecified | 2.6922e-15 | kg
| Beryllium II | Elementary flows/Emission to air/unspecified | 3.7831e-11 | kg
| Beryllium II | Elementary flows/Emission to water/ground water | 7.7278e-11 | kg
| Beryllium II | Elementary flows/Emission to air/high population density | 2.7243e-12 | kg
| Beryllium II | Elementary flows/Emission to water/ground water, long-term | 3.6586e-08 | kg
| Beryllium II | Elementary flows/Emission to water/unspecified | 3.6543e-12 | kg
| BOD5, Biological Oxygen Demand | Elementary flows/Emission to water/ocean | 1.4478e-06 | kg
| BOD5, Biological Oxygen Demand | Elementary flows/Emission to water/surface water | 9.0722e-06 | kg
| BOD5, Biological Oxygen Demand | Elementary flows/Emission to water/unspecified | 7.8117e-08 | kg
| BOD5, Biological Oxygen Demand | Elementary flows/Emission to water/ground water, long-term | 9.5765e-06 | kg
| BOD5, Biological Oxygen Demand | Elementary flows/Emission to water/ground water | 6.4862e-11 | kg
| Borate | Elementary flows/Emission to water/surface water | 1.4012e-11 | kg
| Boron | Elementary flows/Emission to water/unspecified | 1.2027e-09 | kg
| Boron | Elementary flows/Emission to water/surface water | 3.3435e-08 | kg
| Boron | Elementary flows/Emission to air/high population density | 4.8058e-09 | kg
| Boron | Elementary flows/Emission to water/ground water | 5.1168e-07 | kg
| Boron | Elementary flows/Emission to air/unspecified | 8.8095e-08 | kg
| Boron | Elementary flows/Emission to water/ocean | 7.5799e-09 | kg
| Boron | Elementary flows/Emission to air/low population density | 1.4096e-09 | kg
| Boron | Elementary flows/Emission to soil/industrial | 1.5043e-10 | kg
| Boron | Elementary flows/Emission to water/ground water, long-term | 5.4546e-06 | kg
| Boron | Elementary flows/Emission to air/low population density, long-term | 3.6845e-12 | kg
| Boron | Elementary flows/Emission to soil/agricultural | 1.6523e-11 | kg
| Boron | Elementary flows/Emission to soil/unspecified | 4.482e-08 | kg
| Boron trifluoride | Elementary flows/Emission to air/high population density | 1.9587e-18 | kg
| Bromate | Elementary flows/Emission to water/surface water | 1.1265e-08 | kg
| Bromide | Elementary flows/Emission to water/surface water | 8.2054e-10 | kg
| Bromine | Elementary flows/Emission to water/ocean | 7.4092e-09 | kg
| Bromine | Elementary flows/Emission to water/ground water, long-term | 5.8433e-08 | kg
| Bromine | Elementary flows/Emission to water/surface water | 9.9058e-08 | kg
| Bromine | Elementary flows/Emission to air/high population density | 3.0838e-10 | kg
| Bromine | Elementary flows/Emission to air/low population density | 2.1548e-10 | kg
| Bromine | Elementary flows/Emission to water/unspecified | 9.5435e-14 | kg
| Bromine | Elementary flows/Emission to water/ground water | 4.3473e-11 | kg
| Bromine | Elementary flows/Emission to air/unspecified | 1.9444e-13 | kg
| Bromochlorodifluoromethane | Elementary flows/Emission to air/low population density | 1.9111e-13 | kg
| Bromomethane | Elementary flows/Emission to air/unspecified | 3.8627e-18 | kg
| Bromotrifluoromethane | Elementary flows/Emission to air/high population density | 1.7229e-15 | kg
| Bromotrifluoromethane | Elementary flows/Emission to air/low population density | 1.9818e-11 | kg
| Butadiene | Elementary flows/Emission to air/low population density | 2.4759e-12 | kg
| Butadiene | Emissions to air/stratosphere + troposphere | 4.0158e-12 | kg
| Butadiene | Elementary flows/Emission to air/unspecified | 4.2785e-11 | kg
| Butadiene | Elementary flows/Emission to air/high population density | 3.5193e-14 | kg
| Butane | Elementary flows/Emission to air/low population density | 2.1106e-08 | kg
| Butane | Elementary flows/Emission to air/unspecified | 2.4169e-10 | kg
| Butane | Elementary flows/Emission to air/high population density | 3.4734e-08 | kg
| Butanol | Elementary flows/Emission to air/high population density | 9.1313e-14 | kg
| Butanol | Elementary flows/Emission to water/surface water | 1.0055e-09 | kg
| Butene | Elementary flows/Emission to air/high population density | 8.9122e-10 | kg
| Butene | Elementary flows/Emission to water/surface water | 4.1772e-10 | kg
| Butyl acetate | Elementary flows/Emission to water/surface water | 1.307e-09 | kg
| Butyrolactone | Elementary flows/Emission to water/surface water | 4.8911e-12 | kg
| Butyrolactone | Elementary flows/Emission to air/high population density | 2.0379e-12 | kg
| Cadmium (II) | Emissions to air | 6.1953e-10 | kg
| Cadmium II | Elementary flows/Emission to air/unspecified | 1.0929e-10 | kg
| Cadmium II | Elementary flows/Emission to water/surface water | 3.5938e-10 | kg
| Cadmium II | Elementary flows/Emission to air/high population density | 8.6482e-11 | kg
| Cadmium II | Elementary flows/Emission to water/lake | 1.3563e-14 | kg
| Cadmium II | Elementary flows/Emission to water/ground water, long-term | 1.3655e-07 | kg
| Cadmium II | Elementary flows/Emission to soil/unspecified | 1.4515e-11 | kg
| Cadmium II | Elementary flows/Emission to air/low population density | 1.0266e-08 | kg
| Cadmium II | Elementary flows/Emission to water/ocean | 3.3004e-11 | kg
| Cadmium II | Elementary flows/Emission to water/unspecified | 1.1995e-10 | kg
| Cadmium II | Elementary flows/Emission to water/ground water | 2.9318e-10 | kg
| Cadmium II | Elementary flows/Emission to air/low population density, long-term | 2.9955e-13 | kg
| Cadmium II | Elementary flows/Emission to air/lower stratosphere + upper troposphere | 2.1241e-15 | kg
| Cadmium II | Elementary flows/Emission to soil/agricultural | 9.5471e-12 | kg
| Caesium I | Elementary flows/Emission to water/ocean | 1.0585e-11 | kg
| Caesium I | Elementary flows/Emission to water/surface water | 2.2982e-11 | kg
| Caesium-134 | Elementary flows/Emission to air/low population density | 3.1264e-11 | Bq
| Caesium-137 | Elementary flows/Emission to air/low population density | 5.5429e-10 | Bq
| Caesium-137 | Elementary flows/Emission to water/ocean | 0.00063071 | Bq
| Calcium | Elementary flows/Emission to water/lake | 2.1407e-09 | kg
| Calcium II | Elementary flows/Emission to water/unspecified | 1.4309e-12 | kg
| Calcium II | Elementary flows/Emission to air/low population density | 3.7264e-10 | kg
| Calcium II | Elementary flows/Emission to water/ground water, long-term | 0.00024612 | kg
| Calcium II | Elementary flows/Emission to soil/industrial | 6.0173e-08 | kg
| Calcium II | Elementary flows/Emission to water/ground water | 2.8324e-06 | kg
| Calcium II | Elementary flows/Emission to water/surface water | 8.2783e-06 | kg
| Calcium II | Elementary flows/Emission to water/ocean | 6.2053e-07 | kg
| Calcium II | Elementary flows/Emission to air/high population density | 5.4137e-09 | kg
| Calcium II | Elementary flows/Emission to soil/agricultural | 5.2245e-08 | kg
| Calcium II | Elementary flows/Emission to air/low population density, long-term | 7.1293e-10 | kg
| Carbetamide | Elementary flows/Emission to soil/agricultural | 4.8102e-14 | kg
| Carbofuran | Elementary flows/Emission to soil/agricultural | 8.9956e-12 | kg
| Carbon | Elementary flows/Emission to soil/industrial | 4.513e-08 | kg
| Carbon | Elementary flows/Emission to soil/agricultural | 2.5767e-07 | kg
| Carbon dioxide | Elementary flows/Emission to air/unspecified | 0.00011776 | kg
| Carbon dioxide, fossil | Elementary flows/Emission to air/unspecified | 0.062048 | kg
| Carbon dioxide, fossil | Elementary flows/Emission to air/high population density | 0.0033992 | kg
| Carbon dioxide, fossil | Emissions to air/stratosphere + troposphere | 6.7479e-07 | kg
| Carbon dioxide, fossil | Elementary flows/Emission to air/low population density | 0.0024708 | kg
| Carbon dioxide, from soil or biomass stock | Elementary flows/Emission to air/low population density | 1.9332e-07 | kg
| Carbon dioxide, non-fossil | Elementary flows/Emission to air/high population density | 0.00020528 | kg
| Carbon dioxide, non-fossil | Elementary flows/Emission to air/low population density | 0.00051163 | kg
| Carbon dioxide, non-fossil | Elementary flows/Emission to air/unspecified | 0.00014445 | kg
| Carbon disulfide | Elementary flows/Emission to air/high population density | 3.49e-12 | kg
| Carbon disulfide | Elementary flows/Emission to water/surface water | 5.7518e-12 | kg
| Carbon disulfide | Elementary flows/Emission to air/unspecified | 3.1319e-18 | kg
| Carbon disulfide | Elementary flows/Emission to air/low population density | 7.0627e-07 | kg
| Carbon monoxide | Elementary flows/Emission to air/low population density | 2.3371e-06 | kg
| Carbon monoxide | Elementary flows/Emission to air/unspecified | 0.00014779 | kg
| Carbon monoxide, fossil | Emissions to air/stratosphere + troposphere | 7.859e-10 | kg
| Carbon monoxide, fossil | Elementary flows/Emission to air/low population density | 1.0136e-06 | kg
| Carbon monoxide, fossil | Elementary flows/Emission to air/high population density | 3.0199e-06 | kg
| Carbon monoxide, fossil | Elementary flows/Emission to air/unspecified | 2.1513e-05 | kg
| Carbon monoxide, non-fossil | Elementary flows/Emission to air/low population density | 3.5201e-06 | kg
| Carbon monoxide, non-fossil | Elementary flows/Emission to air/high population density | 1.4875e-06 | kg
| Carbon tetrachloride | Elementary flows/Emission to air/unspecified | 1.1484e-15 | kg
| Carbon tetrachloride | Elementary flows/Emission to air/high population density | 2.3173e-10 | kg
| Carbon-14 | Emissions to air/low. pop. | 0.0033528 | Bq
| Carbonate | Elementary flows/Emission to water/surface water | 7.2457e-08 | kg
| Carboxylic acids, unspecified | Elementary flows/Emission to water/ocean | 5.96e-08 | kg
| Carboxylic acids, unspecified | Elementary flows/Emission to water/surface water | 8.4686e-08 | kg
| Carfentrazone-ethyl | Elementary flows/Emission to air/unspecified | 8.7083e-17 | kg
| Carfentrazone-ethyl | Elementary flows/Emission to soil/agricultural | 8.0245e-15 | kg
| Carfentrazone-ethyl | Emissions to water/river | 1.0833e-17 | kg
| Carfentrazone-ethyl | Emissions to soil/forestry | 5.8585e-16 | kg
| Cerium-141 | Emissions to water/river | 2.8013e-09 | Bq
| Cerium-141 | Emissions to air/low. pop. | 6.5276e-10 | Bq
| Cerium-144 | Emissions to water/river | 8.5284e-10 | Bq
| Cesium-134 | Emissions to water/river | 1.012e-06 | Bq
| Cesium-136 | Emissions to water/river | 4.972e-10 | Bq
| Cesium-137 | Emissions to water/river | 3.0225e-06 | Bq
| Chloramine | Elementary flows/Emission to water/surface water | 2.3877e-12 | kg
| Chloramine | Elementary flows/Emission to air/high population density | 2.6744e-13 | kg
| Chlorate | Elementary flows/Emission to water/surface water | 8.9047e-08 | kg
| Chloride | Elementary flows/Emission to water/unspecified | 6.1026e-08 | kg
| Chloride | Elementary flows/Emission to water/ocean | 5.3106e-06 | kg
| Chloride | Elementary flows/Emission to soil/agricultural | 9.1311e-11 | kg
| Chloride | Elementary flows/Emission to water/ground water, long-term | 2.2074e-06 | kg
| Chloride | Elementary flows/Emission to water/river, long-term | 5.6666e-11 | kg
| Chloride | Elementary flows/Emission to water/surface water | 5.9717e-05 | kg
| Chloride | Elementary flows/Emission to soil/unspecified | 9.1252e-07 | kg
| Chloride | Elementary flows/Emission to water/ground water | 2.9579e-08 | kg
| Chloride | Elementary flows/Emission to soil/industrial | 5.2652e-08 | kg
| Chlorinated solvents, unspecified | Elementary flows/Emission to water/ocean | 4.016e-14 | kg
| Chlorinated solvents, unspecified | Elementary flows/Emission to water/surface water | 3.0848e-10 | kg
| Chlorine | Emissions to water/ocean | 3.8587e-09 | kg
| Chlorine | Elementary flows/Emission to air/high population density | 5.0205e-08 | kg
| Chlorine | Elementary flows/Emission to air/unspecified | 1.1456e-11 | kg
| Chlorine | Elementary flows/Emission to water/surface water | 1.2606e-10 | kg
| Chlorine | Elementary flows/Emission to water/unspecified | 5.0636e-11 | kg
| Chlorine | Elementary flows/Emission to air/low population density | 1.7995e-11 | kg
| Chlorine | Elementary flows/Emission to air/low population density, long-term | 2.72e-11 | kg
| Chloroacetic acid | Elementary flows/Emission to air/high population density | 2.1175e-12 | kg
| Chloroacetic acid | Elementary flows/Emission to water/surface water | 2.5267e-11 | kg
| Chloroacetyl chloride | Elementary flows/Emission to water/surface water | 9.5342e-14 | kg
| Chlorodifluoromethane | Elementary flows/Emission to air/high population density | 5.7848e-09 | kg
| Chlorodifluoromethane | Elementary flows/Emission to air/low population density | 1.3285e-12 | kg
| Chloroform | Elementary flows/Emission to air/unspecified | 1.425e-18 | kg
| Chloroform | Elementary flows/Emission to water/surface water | 2.8897e-12 | kg
| Chloroform | Elementary flows/Emission to air/high population density | 1.7034e-09 | kg
| Chloroform | Elementary flows/Emission to air/low population density | 1.4027e-12 | kg
| Chlorosulfonic acid | Elementary flows/Emission to air/high population density | 7.1191e-14 | kg
| Chlorosulfonic acid | Elementary flows/Emission to water/surface water | 1.7753e-13 | kg
| Chlorothalonil | Elementary flows/Emission to soil/agricultural | 7.126e-10 | kg
| Chlorpyrifos | Emissions to soil/forestry | 3.0161e-14 | kg
| Chlorpyrifos | Elementary flows/Emission to air/unspecified | 4.4969e-15 | kg
| Chlorpyrifos | Emissions to water/river | 5.5772e-16 | kg
| Chlorpyrifos | Elementary flows/Emission to soil/agricultural | 4.1448e-13 | kg
| Chromium (III) | Emissions to air | 1.2131e-11 | kg
| Chromium (VI) | Emissions to air | 4.209e-11 | kg
| Chromium III | Elementary flows/Emission to air/low population density | 6.4544e-08 | kg
| Chromium III | Emissions to air | 4.4173e-11 | kg
| Chromium III | Elementary flows/Emission to soil/industrial | 7.5216e-11 | kg
| Chromium III | Elementary flows/Emission to water/ground water | 4.6999e-12 | kg
| Chromium III | Elementary flows/Emission to soil/unspecified | 2.3084e-11 | kg
| Chromium III | Elementary flows/Emission to air/high population density | 2.2398e-10 | kg
| Chromium III | Elementary flows/Emission to water/ocean | 5.4157e-11 | kg
| Chromium III | Elementary flows/Emission to air/lower stratosphere + upper troposphere | 1.0625e-14 | kg
| Chromium III | Elementary flows/Emission to water/unspecified | 3.6436e-10 | kg
| Chromium III | Elementary flows/Emission to soil/agricultural | 8.2059e-11 | kg
| Chromium III | Elementary flows/Emission to air/unspecified | 1.1614e-09 | kg
| Chromium III | Elementary flows/Emission to water/surface water | 1.2094e-09 | kg
| Chromium VI | Elementary flows/Emission to water/unspecified | 4.5949e-11 | kg
| Chromium VI | Elementary flows/Emission to air/low population density | 1.6049e-09 | kg
| Chromium VI | Elementary flows/Emission to water/ground water, long-term | 1.9388e-07 | kg
| Chromium VI | Elementary flows/Emission to air/high population density | 6.8811e-12 | kg
| Chromium VI | Elementary flows/Emission to water/ground water | 1.134e-10 | kg
| Chromium VI | Elementary flows/Emission to air/unspecified | 7.5798e-11 | kg
| Chromium VI | Elementary flows/Emission to water/surface water | 4.8104e-08 | kg
| Chromium VI | Elementary flows/Emission to soil/unspecified | 2.536e-07 | kg
| Chromium VI | Elementary flows/Emission to air/low population density, long-term | 1.4139e-12 | kg
| Chromium, ion | Emissions to air | 7.7058e-10 | kg
| Chromium-51 | Emissions to air/low. pop. | 4.1846e-11 | Bq
| Chromium-51 | Emissions to water/river | 1.1572e-06 | Bq
| Clethodim | Elementary flows/Emission to air/unspecified | 2.6148e-15 | kg
| Clethodim | Emissions to water/river | 3.253e-16 | kg
| Clethodim | Emissions to soil/forestry | 1.7591e-14 | kg
| Clethodim | Elementary flows/Emission to soil/agricultural | 2.4095e-13 | kg
| Clopyralid | Elementary flows/Emission to air/unspecified | 9.0237e-16 | kg
| Clopyralid | Elementary flows/Emission to soil/agricultural | 8.3202e-14 | kg
| Clopyralid | Emissions to water/river | 1.1135e-16 | kg
| Clopyralid | Emissions to soil/forestry | 6.0214e-15 | kg
| Cobalt II | Elementary flows/Emission to air/high population density | 2.5104e-10 | kg
| Cobalt II | Elementary flows/Emission to water/unspecified | 1.105e-12 | kg
| Cobalt II | Elementary flows/Emission to air/low population density | 9.1289e-10 | kg
| Cobalt II | Elementary flows/Emission to water/surface water | 5.2132e-10 | kg
| Cobalt II | Elementary flows/Emission to water/ocean | 1.9e-14 | kg
| Cobalt II | Elementary flows/Emission to soil/agricultural | 6.5457e-12 | kg
| Cobalt II | Elementary flows/Emission to water/ground water | 6.4677e-10 | kg
| Cobalt II | Elementary flows/Emission to air/low population density, long-term | 1.7614e-12 | kg
| Cobalt II | Elementary flows/Emission to water/ground water, long-term | 4.5772e-07 | kg
| Cobalt II | Elementary flows/Emission to air/unspecified | 3.9818e-11 | kg
| Cobalt II | Elementary flows/Emission to soil/unspecified | 1.4576e-10 | kg
| Cobalt-57 | Emissions to water/river | 1.5794e-08 | Bq
| Cobalt-58 | Emissions to water/river | 8.3786e-06 | Bq
| Cobalt-58 | Emissions to air/low. pop. | 5.8265e-11 | Bq
| Cobalt-60 | Emissions to air/low. pop. | 5.1477e-10 | Bq
| Cobalt-60 | Emissions to water/river | 6.539e-06 | Bq
| COD, Chemical Oxygen Demand | Elementary flows/Emission to water/ground water | 6.4862e-11 | kg
| COD, Chemical Oxygen Demand | Elementary flows/Emission to water/ground water, long-term | 3.1976e-05 | kg
| COD, Chemical Oxygen Demand | Elementary flows/Emission to water/surface water | 1.0519e-05 | kg
| COD, Chemical Oxygen Demand | Elementary flows/Emission to water/unspecified | 8.1483e-08 | kg
| COD, Chemical Oxygen Demand | Elementary flows/Emission to water/ocean | 1.8749e-06 | kg
| Copper ion | Elementary flows/Emission to air/low population density, long-term | 1.8573e-11 | kg
| Copper ion | Elementary flows/Emission to air/unspecified | 8.2809e-10 | kg
| Copper ion | Elementary flows/Emission to water/ground water | 1.7475e-09 | kg
| Copper ion | Elementary flows/Emission to soil/unspecified | 1.5829e-07 | kg
| Copper ion | Elementary flows/Emission to air/lower stratosphere + upper troposphere | 3.6074e-13 | kg
| Copper ion | Elementary flows/Emission to air/high population density | 4.411e-09 | kg
| Copper ion | Elementary flows/Emission to water/surface water | 5.0092e-09 | kg
| Copper ion | Elementary flows/Emission to water/ocean | 2.1971e-09 | kg
| Copper ion | Elementary flows/Emission to water/unspecified | 3.6405e-10 | kg
| Copper ion | Elementary flows/Emission to water/ground water, long-term | 1.2817e-06 | kg
| Copper ion | Elementary flows/Emission to soil/industrial | 7.5171e-12 | kg
| Copper ion | Elementary flows/Emission to water/lake | 6.1689e-13 | kg
| Copper ion | Elementary flows/Emission to soil/agricultural | 3.1975e-10 | kg
| Copper ion | Elementary flows/Emission to air/low population density | 9.9439e-08 | kg
| Copper, ion | Emissions to air | 1.0152e-09 | kg
| Cumene | Elementary flows/Emission to water/surface water | 4.116e-09 | kg
| Cumene | Elementary flows/Emission to air/unspecified | 8.0511e-11 | kg
| Cumene | Elementary flows/Emission to air/low population density | 7.793e-14 | kg
| Cumene | Elementary flows/Emission to air/high population density | 1.7129e-09 | kg
| Cyanazine, at regional storehouse/RER U/AusSD U | Economic issues | 8.1326e-10 | kg
| Cyanide | Elementary flows/Emission to water/ocean | 3.6916e-09 | kg
| Cyanide | Elementary flows/Emission to water/unspecified | 2.7114e-10 | kg
| Cyanide | Elementary flows/Emission to air/unspecified | 2.3106e-10 | kg
| Cyanide | Elementary flows/Emission to water/surface water | 3.2966e-08 | kg
| Cyanide | Elementary flows/Emission to air/high population density | 1.2352e-09 | kg
| Cyanide | Elementary flows/Emission to air/low population density | 9.4479e-10 | kg
| Cyanoacetic acid | Elementary flows/Emission to air/high population density | 5.8302e-14 | kg
| Cyclohexane | Elementary flows/Emission to air/unspecified | 7.4887e-11 | kg
| Cypermethrin | Elementary flows/Emission to soil/agricultural | 1.2692e-12 | kg
| Dichlorodifluoromethane | Elementary flows/Emission to air/low population density | 1.9415e-15 | kg
| Dichlorodifluoromethane | Elementary flows/Emission to air/unspecified | 2.5682e-18 | kg
| Dichlorodifluoromethane | Elementary flows/Emission to air/high population density | 1.6256e-10 | kg
| Dichlorofluoromethane | Elementary flows/Emission to air/high population density | 1.1599e-12 | kg
| Dichloromethane | Elementary flows/Emission to air/high population density | 5.4172e-11 | kg
| Dichloromethane | Elementary flows/Emission to water/surface water | 3.8213e-10 | kg
| Dichloromethane | Elementary flows/Emission to air/low population density | 4.1515e-12 | kg
| Dichromate | Elementary flows/Emission to water/surface water | 6.6204e-09 | kg
| dieselMJ | Non material emissions | 4.347e-05 | MJ
| Diethylamine | Elementary flows/Emission to water/surface water | 3.1596e-13 | kg
| Diethylamine | Elementary flows/Emission to air/high population density | 1.3165e-13 | kg
| Diflufenican | Emissions to soil/forestry | 4.6771e-15 | kg
| Diflufenican | Emissions to air | 7.0091e-16 | kg
| Diflufenican | Emissions to water/river | 8.6488e-17 | kg
| Diflufenican | Elementary flows/Emission to soil/agricultural | 6.4627e-14 | kg
| Dimethyl malonate | Elementary flows/Emission to air/high population density | 7.3111e-14 | kg
| Dimethylamine | Elementary flows/Emission to water/surface water | 1.2224e-12 | kg
| Dinitroaniline-compounds, at regional storehouse/CH U/AusSD U | Economic issues | 4.6252e-13 | kg
| Dinitrogen monoxide | Elementary flows/Emission to air/high population density | 2.6405e-07 | kg
| Dinitrogen monoxide | Elementary flows/Emission to air/low population density | 1.2314e-06 | kg
| Dinitrogen monoxide | Elementary flows/Emission to air/unspecified | 2.9142e-07 | kg
| Dinitrogen monoxide | Emissions to air/stratosphere + troposphere | 2.2115e-11 | kg
| Dioxins, measured as 2,3,7,8-tetrachlorodibenzo-p-dioxin | Elementary flows/Emission to air/high population density | 2.165e-15 | kg
| Dioxins, measured as 2,3,7,8-tetrachlorodibenzo-p-dioxin | Elementary flows/Emission to air/low population density | 3.1931e-15 | kg
| Dioxins, measured as 2,3,7,8-tetrachlorodibenzo-p-dioxin | Elementary flows/Emission to air/unspecified | 4.5574e-15 | kg
| Dipropyl amine | Elementary flows/Emission to water/surface water | 1.612e-13 | kg
| Dipropyl amine | Elementary flows/Emission to air/high population density | 6.7164e-14 | kg
| Dithiocarbamate-compounds, at regional storehouse/CH U/AusSD U | Economic issues | 9.2544e-10 | kg
| Dithiocarbamate-compounds, at regional storehouse/RER U/AusSD U | Economic issues | 8.1326e-10 | kg
| Diuron, at regional storehouse/RER U/AusSD U | Economic issues | 3.7622e-10 | kg
| DOC, Dissolved Organic Carbon | Elementary flows/Emission to water/unspecified | 1.5161e-08 | kg
| DOC, Dissolved Organic Carbon | Elementary flows/Emission to water/ocean | 3.6805e-07 | kg
| DOC, Dissolved Organic Carbon | Elementary flows/Emission to water/surface water | 2.8887e-06 | kg
| DOC, Dissolved Organic Carbon | Elementary flows/Emission to water/ground water, long-term | 1.9284e-05 | kg
| DOC, Dissolved Organic Carbon | Elementary flows/Emission to water/lake | 5.3771e-10 | kg
| Electricity, delivered to user | Non material emissions | 0.36708 | MJ
| Energy losses in electricty distribution | Non material emissions | 0.074725 | MJ
| Energy losses in electricty transmission | Non material emissions | 0.017692 | MJ
| Ethane | Elementary flows/Emission to air/high population density | 1.0928e-08 | kg
| Ethane | Elementary flows/Emission to air/unspecified | 3.8091e-10 | kg
| Ethane | Elementary flows/Emission to air/low population density | 1.6056e-07 | kg
| Ethanol | Elementary flows/Emission to water/surface water | 2.3357e-09 | kg
| Ethanol | Elementary flows/Emission to air/high population density | 2.7496e-09 | kg
| Ethanol | Elementary flows/Emission to air/low population density | 1.8526e-12 | kg
| Ethyl acetate | Elementary flows/Emission to air/high population density | 2.7708e-07 | kg
| Ethyl acetate | Elementary flows/Emission to water/surface water | 3.6084e-13 | kg
| Ethyl benzene | Elementary flows/Emission to air/unspecified | 1.8247e-10 | kg
| Ethyl benzene | Elementary flows/Emission to water/unspecified | 4.2008e-17 | kg
| Ethyl benzene | Elementary flows/Emission to water/surface water | 5.516e-10 | kg
| Ethyl benzene | Elementary flows/Emission to air/low population density | 1.3461e-12 | kg
| Ethyl benzene | Elementary flows/Emission to air/high population density | 8.9762e-10 | kg
| Ethyl benzene | Elementary flows/Emission to water/ocean | 2.5407e-10 | kg
| Ethyl cellulose | Elementary flows/Emission to air/high population density | 3.4982e-11 | kg
| Ethylamine | Elementary flows/Emission to air/high population density | 1.6398e-12 | kg
| Ethylamine | Elementary flows/Emission to water/surface water | 3.9356e-12 | kg
| Ethylene | Elementary flows/Emission to air/low population density | 1.9754e-08 | kg
| Ethylene | Elementary flows/Emission to air/high population density | 1.6875e-08 | kg
| Ethylene | Elementary flows/Emission to water/surface water | 9.4842e-09 | kg
| Ethylene | Elementary flows/Emission to air/unspecified | 2.319e-08 | kg
| Ethylene diamine | Elementary flows/Emission to air/high population density | 5.9159e-12 | kg
| Ethylene diamine | Elementary flows/Emission to water/surface water | 1.4319e-11 | kg
| Ethylene dichloride | Elementary flows/Emission to air/high population density | 8.3641e-09 | kg
| Ethylene dichloride | Elementary flows/Emission to air/low population density | 5.7172e-13 | kg
| Ethylene dichloride | Elementary flows/Emission to water/surface water | 7.3758e-11 | kg
| Ethylene oxide | Elementary flows/Emission to water/surface water | 2.8491e-11 | kg
| Ethylene oxide | Elementary flows/Emission to air/unspecified | 9.1148e-11 | kg
| Ethylene oxide | Elementary flows/Emission to air/high population density | 1.3903e-10 | kg
| Ethylene oxide | Emissions to air/stratosphere + troposphere | 3.8827e-11 | kg
| Ethylene oxide | Elementary flows/Emission to air/low population density | 2.3654e-11 | kg
| Fenpiclonil | Elementary flows/Emission to soil/agricultural | 2.8063e-11 | kg
| Fluoride | Elementary flows/Emission to water/unspecified | 2.521e-09 | kg
| Fluoride | Elementary flows/Emission to water/surface water | 9.7816e-07 | kg
| Fluoride | Elementary flows/Emission to air/unspecified | 1.7828e-07 | kg
| Fluoride | Elementary flows/Emission to water/ground water | 3.028e-08 | kg
| Fluoride | Elementary flows/Emission to water/ground water, long-term | 1.5209e-05 | kg
| Fluoride | Elementary flows/Emission to water/ocean | 3.5626e-08 | kg
| Fluoride | Elementary flows/Emission to soil/unspecified | 1.7137e-07 | kg
| Fluoride | Elementary flows/Emission to soil/industrial | 7.5216e-10 | kg
| Fluorine | Elementary flows/Emission to air/low population density | 3.3203e-09 | kg
| Fluorine | Elementary flows/Emission to air/unspecified | 1.6312e-11 | kg
| Fluorine | Elementary flows/Emission to air/low population density, long-term | 1.336e-10 | kg
| Fluorine | Elementary flows/Emission to air/high population density | 9.9452e-11 | kg
| Fluosilicic acid | Elementary flows/Emission to air/high population density | 2.3843e-09 | kg
| Fluosilicic acid | Elementary flows/Emission to water/surface water | 4.2917e-09 | kg
| flutriafol | Emissions to water/river | 1.8178e-19 | kg
| flutriafol | Emissions to air | 1.5738e-18 | kg
| Flutriafol | Emissions to soil/agricultural | 1.458e-16 | kg
| Flutriafol | Emissions to soil/forestry | 9.8301e-18 | kg
| Fly ash mass input | Non material emissions | 7.4326e-07 | kg
| Formaldehyde | Elementary flows/Emission to water/unspecified | 6.73e-10 | kg
| Formaldehyde | Elementary flows/Emission to water/surface water | 6.9853e-11 | kg
| Formaldehyde | Elementary flows/Emission to air/high population density | 8.2402e-09 | kg
| Formaldehyde | Elementary flows/Emission to air/low population density | 5.5724e-10 | kg
| Formaldehyde | Emissions to air/stratosphere + troposphere | 3.3448e-11 | kg
| Formaldehyde | Elementary flows/Emission to air/unspecified | 8.0047e-09 | kg
| Formaldehyde (methyl aldehyde) | Emissions to air | 4.0006e-08 | kg
| Formamide | Elementary flows/Emission to water/surface water | 2.3978e-13 | kg
| Formamide | Elementary flows/Emission to air/high population density | 9.9906e-14 | kg
| Formate | Elementary flows/Emission to water/surface water | 1.0884e-10 | kg
| Formic acid | Elementary flows/Emission to air/low population density | 5.1319e-11 | kg
| Formic acid | Elementary flows/Emission to air/high population density | 9.5768e-13 | kg
| Formic acid | Elementary flows/Emission to water/surface water | 6.9604e-14 | kg
| Fuel extraction and delivery | Non material emissions | 0.00016826 | MJ
| Fungicides, at regional storehouse/RER U/AusSD U | Economic issues | 2.1404e-15 | kg
| Furan | Elementary flows/Emission to air/unspecified | 2.0514e-19 | kg
| Furan | Elementary flows/Emission to air/low population density | 1.4572e-11 | kg
| Glutaraldehyde | Elementary flows/Emission to water/ocean | 1.4171e-11 | kg
| Glyphosate | Emissions to soil | 6.0378e-11 | kg
| Glyphosate | Emissions to soil/forestry | 3.7259e-13 | kg
| Glyphosate | Elementary flows/Emission to soil/agricultural | 2.0318e-10 | kg
| Glyphosate | Emissions to water/groundwater | 5.8477e-12 | kg
| Glyphosate | Elementary flows/Emission to air/unspecified | 5.5486e-14 | kg
| Glyphosate | Emissions to water/river | 4.0868e-14 | kg
| Glyphosate | Elementary flows/Emission to soil/industrial | 6.0953e-11 | kg
| Glyphosate, at regional storehouse/CH U/AusSD U | Economic issues | 8.0551e-11 | kg
| Glyphosate, at regional storehouse/RER U/AusSD U | Economic issues | 1.1664e-09 | kg
| Heat, waste | Elementary flows/Emission to water/ground water, long-term | 0.00020189 | MJ
| Heat, waste | Elementary flows/Emission to water/surface water | 0.0025755 | MJ
| Heat, waste | Elementary flows/Emission to water/unspecified | 2.8058e-05 | MJ
| Heat, waste | Elementary flows/Emission to soil/industrial | 5.8143e-05 | MJ
| Heat, waste | Elementary flows/Emission to air/unspecified | 0.015041 | MJ
| Heat, waste | Elementary flows/Emission to soil/unspecified | 1.8887e-05 | MJ
| Heat, waste | Elementary flows/Emission to water/ocean | 1.9122e-05 | MJ
| Heat, waste | Elementary flows/Emission to air/low population density, long-term | 5.4055e-08 | MJ
| Heat, waste | Elementary flows/Emission to air/high population density | 0.081023 | MJ
| Heat, waste | Emissions to air/stratosphere + troposphere | 9.686e-06 | MJ
| Heat, waste | Elementary flows/Emission to air/low population density | 0.0086209 | MJ
| Helium | Elementary flows/Emission to air/low population density | 1.6206e-09 | kg
| Helium | Elementary flows/Emission to air/unspecified | 4.0263e-15 | kg
| Heptane | Elementary flows/Emission to air/high population density | 7.1561e-09 | kg
| Herbicides, at regional storehouse/RER U/AusSD U | Economic issues | 8.4276e-12 | kg
| Hexachlorobenzene | Elementary flows/Emission to air/high population density | 2.4767e-13 | kg
| Hexachlorobenzene | Elementary flows/Emission to air/unspecified | 9.0134e-12 | kg
| Hexafluoroethane | Elementary flows/Emission to air/high population density | 2.1216e-09 | kg
| Hexafluoroethane | Elementary flows/Emission to air/unspecified | 2.04e-09 | kg
| Hexane | Elementary flows/Emission to air/low population density | 4.6494e-11 | kg
| Hexane | Elementary flows/Emission to air/unspecified | 2.6067e-07 | kg
| Hexane | Elementary flows/Emission to air/high population density | 1.5942e-08 | kg
| Hydrocarbons, aliphatic, alkanes, cyclic | Elementary flows/Emission to air/high population density | 1.6829e-10 | kg
| Hydrocarbons, aliphatic, alkanes, cyclic | Elementary flows/Emission to air/low population density | 8.2889e-12 | kg
| Hydrocarbons, aliphatic, alkanes, unspecified | Elementary flows/Emission to water/surface water | 2.9877e-09 | kg
| Hydrocarbons, aliphatic, alkanes, unspecified | Elementary flows/Emission to air/low population density | 3.1719e-10 | kg
| Hydrocarbons, aliphatic, alkanes, unspecified | Elementary flows/Emission to air/high population density | 1.3724e-08 | kg
| Hydrocarbons, aliphatic, alkanes, unspecified | Elementary flows/Emission to air/unspecified | 4.1075e-08 | kg
| Hydrocarbons, aliphatic, alkanes, unspecified | Elementary flows/Emission to water/ocean | 1.376e-09 | kg
| Hydrocarbons, aliphatic, unsaturated | Elementary flows/Emission to air/high population density | 2.5841e-09 | kg
| Hydrocarbons, aliphatic, unsaturated | Elementary flows/Emission to air/unspecified | 7.353e-14 | kg
| Hydrocarbons, aliphatic, unsaturated | Elementary flows/Emission to water/surface water | 2.7599e-10 | kg
| Hydrocarbons, aliphatic, unsaturated | Elementary flows/Emission to water/ocean | 1.2701e-10 | kg
| Hydrocarbons, aliphatic, unsaturated | Elementary flows/Emission to air/low population density | 4.2765e-10 | kg
| Hydrocarbons, aromatic | Elementary flows/Emission to air/low population density | 5.6781e-11 | kg
| Hydrocarbons, aromatic | Elementary flows/Emission to water/surface water | 1.208e-08 | kg
| Hydrocarbons, aromatic | Elementary flows/Emission to water/ocean | 5.8253e-09 | kg
| Hydrocarbons, aromatic | Elementary flows/Emission to air/high population density | 5.084e-09 | kg
| Hydrocarbons, aromatic | Elementary flows/Emission to air/unspecified | 3.4705e-08 | kg
| Hydrocarbons, chlorinated | Elementary flows/Emission to air/low population density | 2.9047e-12 | kg
| Hydrocarbons, chlorinated | Elementary flows/Emission to air/high population density | 1.374e-09 | kg
| Hydrocarbons, chlorinated | Elementary flows/Emission to air/unspecified | 1.1799e-09 | kg
| Hydrocarbons, unspecified | Elementary flows/Emission to water/ocean | 2.1766e-09 | kg
| Hydrocarbons, unspecified | Elementary flows/Emission to water/surface water | 2.6339e-07 | kg
| Hydrocarbons, unspecified | Elementary flows/Emission to water/unspecified | 1.1343e-09 | kg
| Hydrochloric acid | Elementary flows/Emission to air/high population density | 9.95e-08 | kg
| Hydrochloric acid | Emissions to air | 6.3167e-10 | kg
| Hydrochloric acid | Elementary flows/Emission to air/low population density | 2.9903e-08 | kg
| Hydrogen | Elementary flows/Emission to air/unspecified | 1.8824e-09 | kg
| Hydrogen | Elementary flows/Emission to air/high population density | 6.389e-08 | kg
| Hydrogen chloride | Elementary flows/Emission to air/unspecified | 7.9731e-06 | kg
| Hydrogen chloride | Emissions to air/stratosphere + troposphere | 1.829e-13 | kg
| Hydrogen fluoride | Elementary flows/Emission to air/high population density | 6.1009e-09 | kg
| Hydrogen fluoride | Elementary flows/Emission to air/unspecified | 5.2361e-08 | kg
| Hydrogen fluoride | Elementary flows/Emission to air/low population density | 1.7893e-08 | kg
| hydrogen ions | Emissions to soil/agricultural | -1.3362e-11 | kg
| Hydrogen peroxide | Elementary flows/Emission to air/high population density | 1.9571e-10 | kg
| Hydrogen peroxide | Elementary flows/Emission to water/surface water | 4.8982e-09 | kg
| Hydrogen sulfide | Elementary flows/Emission to air/high population density | 3.5449e-10 | kg
| Hydrogen sulfide | Elementary flows/Emission to water/ground water, long-term | 1.7786e-08 | kg
| Hydrogen sulfide | Elementary flows/Emission to water/surface water | 3.7035e-10 | kg
| Hydrogen sulfide | Elementary flows/Emission to air/low population density | 2.0135e-08 | kg
| Hydrogen sulfide | Elementary flows/Emission to air/unspecified | 8.2809e-08 | kg
| Hydrogen-3, Tritium | Emissions to water/river | 0.19496 | Bq
| Hydrogen-3, Tritium | Emissions to water/ocean | 1.3105 | Bq
| Hydrogen-3, Tritium | Emissions to air/low. pop. | 0.029079 | Bq
| Hydroxide | Elementary flows/Emission to water/surface water | 8.1662e-08 | kg
| Hypochlorite | Elementary flows/Emission to water/surface water | 1.8625e-09 | kg
| Hypochlorite | Elementary flows/Emission to water/ocean | 1.2639e-09 | kg
| Imidacloprid | Emissions to water/river | 1.18e-17 | kg
| Imidacloprid | Elementary flows/Emission to soil/agricultural | 9.4641e-15 | kg
| Imidacloprid | Emissions to soil/forestry | 6.381e-16 | kg
| Imidacloprid | Elementary flows/Emission to air/unspecified | 1.0216e-16 | kg
| Insecticides, at regional storehouse/RER U/AusSD U | Economic issues | 5.0196e-13 | kg
| Iodide | Elementary flows/Emission to water/ground water | 4.3107e-12 | kg
| Iodide | Elementary flows/Emission to water/ground water, long-term | 6.7149e-09 | kg
| Iodide | Elementary flows/Emission to water/ocean | 1.0585e-09 | kg
| Iodide | Elementary flows/Emission to water/surface water | 3.5353e-09 | kg
| Iodine | Elementary flows/Emission to air/high population density | 2.8304e-11 | kg
| Iodine | Elementary flows/Emission to air/unspecified | 9.9497e-14 | kg
| Iodine | Elementary flows/Emission to air/low population density | 8.4761e-11 | kg
| Iodine-129 | Emissions to air/low. pop. | 3.3886e-06 | Bq
| Iodine-131 | Emissions to air/low. pop. | 0.00011924 | Bq
| Iodine-131 | Emissions to water/river | 1.8625e-07 | Bq
| Iodine-133 | Emissions to water/river | 4.3998e-09 | Bq
| Iodine-133 | Emissions to air/low. pop. | 3.8859e-06 | Bq
| Iodine-135 | Emissions to air/low. pop. | 8.4213e-06 | Bq
| Iron | Elementary flows/Emission to water/ground water | 8.3367e-08 | kg
| Iron ion | Elementary flows/Emission to water/unspecified | 3.011e-08 | kg
| Iron ion | Elementary flows/Emission to water/ocean | 5.734e-10 | kg
| Iron ion | Elementary flows/Emission to water/surface water | 8.7361e-08 | kg
| Iron ion | Elementary flows/Emission to water/ground water, long-term | 5.3254e-05 | kg
| Iron ion | Elementary flows/Emission to soil/industrial | 3.0087e-08 | kg
| Iron ion | Elementary flows/Emission to air/high population density | 9.1214e-09 | kg
| Iron ion | Elementary flows/Emission to air/unspecified | 2.4376e-09 | kg
| Iron ion | Elementary flows/Emission to air/low population density | 1.6355e-09 | kg
| Iron ion | Elementary flows/Emission to air/low population density, long-term | 2.3844e-09 | kg
| Iron ion | Elementary flows/Emission to soil/unspecified | 4.7957e-07 | kg
| Iron ion | Elementary flows/Emission to soil/agricultural | 3.5289e-07 | kg
| Iron-59 | Emissions to water/river | 1.209e-09 | Bq
| Isobutanol | Elementary flows/Emission to water/surface water | 3.2861e-13 | kg
| Isobutanol | Elementary flows/Emission to air/high population density | 1.3692e-13 | kg
| Isocyanic acid | Elementary flows/Emission to air/high population density | 5.2101e-09 | kg
| Isoprene | Elementary flows/Emission to air/low population density | 6.7621e-13 | kg
| Isoprene | Elementary flows/Emission to air/unspecified | 2.7404e-18 | kg
| Isopropanol | Elementary flows/Emission to air/high population density | 1.6114e-10 | kg
| Isopropanol | Elementary flows/Emission to water/surface water | 6.6883e-12 | kg
| Isopropylamine | Elementary flows/Emission to air/high population density | 1.208e-12 | kg
| Isopropylamine | Elementary flows/Emission to water/surface water | 2.8991e-12 | kg
| Krypton-85 | Emissions to air/low. pop. | 0.00093729 | Bq
| Krypton-85m | Emissions to air/low. pop. | 5.3766e-05 | Bq
| Krypton-87 | Emissions to air/low. pop. | 1.9994e-05 | Bq
| Krypton-88 | Emissions to air/low. pop. | 2.0293e-05 | Bq
| Krypton-89 | Emissions to air/low. pop. | 5.5921e-06 | Bq
| Lactic acid | Elementary flows/Emission to water/surface water | 1.2627e-13 | kg
| Lactic acid | Elementary flows/Emission to air/high population density | 5.2609e-14 | kg
| Lanthanum-140 | Emissions to air/low. pop. | 2.301e-10 | Bq
| Lanthanum-140 | Emissions to water/river | 7.4645e-09 | Bq
| Lead (II) | Emissions to air | 2.6454e-10 | kg
| Lead II | Elementary flows/Emission to water/surface water | 1.8076e-09 | kg
| Lead II | Elementary flows/Emission to air/low population density | 8.7797e-08 | kg
| Lead II | Elementary flows/Emission to air/lower stratosphere + upper troposphere | 4.2482e-15 | kg
| Lead II | Elementary flows/Emission to soil/agricultural | 1.1034e-10 | kg
| Lead II | Elementary flows/Emission to water/ground water | 1.7194e-10 | kg
| Lead II | Elementary flows/Emission to water/ocean | 8.9221e-11 | kg
| Lead II | Elementary flows/Emission to air/unspecified | 2.2894e-09 | kg
| Lead II | Elementary flows/Emission to air/high population density | 1.4398e-08 | kg
| Lead II | Elementary flows/Emission to water/ground water, long-term | 2.8878e-07 | kg
| Lead II | Elementary flows/Emission to water/unspecified | 3.6308e-10 | kg
| Lead II | Elementary flows/Emission to water/lake | 4.0182e-14 | kg
| Lead II | Elementary flows/Emission to air/low population density, long-term | 1.965e-11 | kg
| Lead II | Elementary flows/Emission to soil/unspecified | 4.6931e-11 | kg
| Lead-210 | Emissions to air/low. pop. | 3.3617e-05 | Bq
| Lead-210 | Emissions to water/ocean | 0.00076072 | Bq
| Lead-210 | Emissions to water/groundwater | 7.262e-07 | Bq
| Lead-210 | Emissions to water/river | 2.1695e-05 | Bq
| Lead-210 | Emissions to air/high. pop. | 9.0441e-05 | Bq
| Lead-210 | Emissions to water | 1.289e-10 | Bq
| Lead-210 | Emissions to air | 4.1329e-08 | Bq
| Linuron | Elementary flows/Emission to soil/agricultural | 3.7979e-10 | kg
| Linuron, at regional storehouse/CH U/AusSD U | Economic issues | 3.5633e-12 | kg
| Lithium I | Elementary flows/Emission to water/unspecified | 4.7896e-13 | kg
| Lithium I | Elementary flows/Emission to water/surface water | 4.5738e-12 | kg
| m-Xylene | Elementary flows/Emission to water/surface water | 2.2531e-13 | kg
| m-Xylene | Elementary flows/Emission to air/high population density | 3.4788e-11 | kg
| m-Xylene | Elementary flows/Emission to water/unspecified | 1.3478e-17 | kg
| Magnesium | Elementary flows/Emission to water/ocean | 5.8391e-08 | kg
| Magnesium | Elementary flows/Emission to water/surface water | 9.915e-07 | kg
| Magnesium | Elementary flows/Emission to air/unspecified | 4.9589e-13 | kg
| Magnesium | Elementary flows/Emission to air/high population density | 7.481e-09 | kg
| Magnesium | Elementary flows/Emission to soil/agricultural | 5.1604e-09 | kg
| Magnesium | Elementary flows/Emission to water/ground water | 7.9017e-07 | kg
| Magnesium | Elementary flows/Emission to air/low population density, long-term | 2.1868e-10 | kg
| Magnesium | Elementary flows/Emission to soil/industrial | 1.2035e-08 | kg
| Magnesium | Elementary flows/Emission to air/low population density | 1.3224e-09 | kg
| Magnesium | Elementary flows/Emission to water/ground water, long-term | 0.00016565 | kg
| Magnesium | Elementary flows/Emission to water/unspecified | 2.7923e-13 | kg
| Magnesium oxide | Emissions to air | 1.3612e-15 | kg
| Mancozeb | Elementary flows/Emission to soil/agricultural | 9.2552e-10 | kg
| Manganese (II) | Emissions to air | 5.5132e-10 | kg
| Manganese II | Elementary flows/Emission to soil/agricultural | 7.6901e-10 | kg
| Manganese II | Elementary flows/Emission to soil/unspecified | 1.2869e-09 | kg
| Manganese II | Elementary flows/Emission to air/high population density | 1.5148e-10 | kg
| Manganese II | Elementary flows/Emission to air/low population density, long-term | 4.9305e-11 | kg
| Manganese II | Elementary flows/Emission to water/unspecified | 1.2562e-09 | kg
| Manganese II | Elementary flows/Emission to water/ocean | 4.7779e-10 | kg
| Manganese II | Elementary flows/Emission to soil/industrial | 6.0173e-10 | kg
| Manganese II | Elementary flows/Emission to water/surface water | 1.1468e-08 | kg
| Manganese II | Elementary flows/Emission to air/unspecified | 8.4958e-10 | kg
| Manganese II | Elementary flows/Emission to air/low population density | 1.272e-08 | kg
| Manganese II | Elementary flows/Emission to water/ground water | 2.6285e-08 | kg
| Manganese II | Elementary flows/Emission to water/ground water, long-term | 1.6053e-05 | kg
| Manganese-54 | Emissions to air/low. pop. | 2.1425e-11 | Bq
| Manganese-54 | Emissions to water/river | 5.3622e-07 | Bq
| Mercury (II) | Emissions to air | 1.4983e-10 | kg
| Mercury II | Elementary flows/Emission to soil/agricultural | 1.2469e-12 | kg
| Mercury II | Elementary flows/Emission to air/lower stratosphere + upper troposphere | 1.4892e-17 | kg
| Mercury II | Elementary flows/Emission to water/ocean | 4.8013e-13 | kg
| Mercury II | Elementary flows/Emission to water/lake | 3.4818e-16 | kg
| Mercury II | Elementary flows/Emission to air/low population density, long-term | 1.5097e-13 | kg
| Mercury II | Elementary flows/Emission to water/surface water | 1.4338e-10 | kg
| Mercury II | Elementary flows/Emission to air/unspecified | 1.3211e-09 | kg
| Mercury II | Elementary flows/Emission to soil/unspecified | 1.9358e-13 | kg
| Mercury II | Elementary flows/Emission to water/ground water | 5.3087e-13 | kg
| Mercury II | Elementary flows/Emission to water/ground water, long-term | 4.8936e-10 | kg
| Mercury II | Elementary flows/Emission to water/unspecified | 2.1921e-11 | kg
| Mercury II | Elementary flows/Emission to air/low population density | 1.0026e-10 | kg
| Mercury II | Elementary flows/Emission to air/high population density | 7.2833e-11 | kg
| Metaldehyde (tetramer) | Elementary flows/Emission to soil/agricultural | 6.3615e-17 | kg
| Methane | Elementary flows/Emission to air/unspecified | 1.0944e-05 | kg
| Methane | Elementary flows/Emission to air/low population density | 2.3597e-05 | kg
| Methane, fossil | Elementary flows/Emission to air/high population density | 3.2242e-06 | kg
| Methane, fossil | Elementary flows/Emission to air/unspecified | 8.1261e-06 | kg
| Methane, fossil | Elementary flows/Emission to air/low population density | 5.9131e-06 | kg
| Methane, fossil | Emissions to air/stratosphere + troposphere | 4.6637e-12 | kg
| Methane, non-fossil | Elementary flows/Emission to air/high population density | 1.7456e-06 | kg
| Methane, non-fossil | Elementary flows/Emission to air/unspecified | 3.167e-06 | kg
| Methane, non-fossil | Elementary flows/Emission to air/low population density | 8.5031e-07 | kg
| Methanesulfonic acid | Elementary flows/Emission to air/high population density | 5.893e-14 | kg
| Methanol | Elementary flows/Emission to water/ocean | 1.4785e-12 | kg
| Methanol | Elementary flows/Emission to air/unspecified | 1.6024e-08 | kg
| Methanol | Elementary flows/Emission to air/high population density | 6.3266e-09 | kg
| Methanol | Elementary flows/Emission to water/unspecified | 2.019e-10 | kg
| Methanol | Elementary flows/Emission to water/surface water | 7.8839e-09 | kg
| Methanol | Elementary flows/Emission to air/low population density | 3.914e-09 | kg
| Methyl acetate | Elementary flows/Emission to air/high population density | 1.6733e-14 | kg
| Methyl acetate | Elementary flows/Emission to water/surface water | 4.0123e-14 | kg
| Methyl acrylate | Elementary flows/Emission to water/surface water | 2.7214e-10 | kg
| Methyl acrylate | Elementary flows/Emission to air/high population density | 1.3931e-11 | kg
| Methyl ethyl ketone | Elementary flows/Emission to air/high population density | 2.7708e-07 | kg
| Methyl formate | Elementary flows/Emission to air/high population density | 2.8234e-14 | kg
| Methyl formate | Elementary flows/Emission to water/surface water | 1.1272e-14 | kg
| Methyl lactate | Elementary flows/Emission to air/high population density | 5.7759e-14 | kg
| Methylamine | Elementary flows/Emission to water/surface water | 1.8401e-12 | kg
| Methylamine | Elementary flows/Emission to air/high population density | 7.6674e-13 | kg
| Methylchloride | Elementary flows/Emission to air/high population density | 5.4678e-11 | kg
| Methylchloride | Elementary flows/Emission to air/low population density | 7.5805e-12 | kg
| Metolachlor | Elementary flows/Emission to soil/agricultural | 2.585e-11 | kg
| Metolachlor, at regional storehouse/CH U/AusSD U | Economic issues | 5.8366e-11 | kg
| Metribuzin | Elementary flows/Emission to soil/agricultural | 3.2578e-11 | kg
| Molybdenum VI | Elementary flows/Emission to air/low population density, long-term | 3.8164e-12 | kg
| Molybdenum VI | Elementary flows/Emission to air/unspecified | 3.7908e-13 | kg
| Molybdenum VI | Elementary flows/Emission to air/low population density | 1.6333e-12 | kg
| Molybdenum VI | Elementary flows/Emission to water/ground water | 3.1449e-09 | kg
| Molybdenum VI | Elementary flows/Emission to water/ocean | 2.192e-12 | kg
| Molybdenum VI | Elementary flows/Emission to air/high population density | 7.8342e-11 | kg
| Molybdenum VI | Elementary flows/Emission to water/unspecified | 1.0233e-17 | kg
| Molybdenum VI | Elementary flows/Emission to water/ground water, long-term | 1.3441e-07 | kg
| Molybdenum VI | Elementary flows/Emission to water/surface water | 4.6289e-10 | kg
| Molybdenum VI | Elementary flows/Emission to soil/agricultural | 3.6782e-12 | kg
| Molybdenum-99 | Emissions to water/river | 2.5735e-09 | Bq
| Monochlorobenzene | Elementary flows/Emission to water/surface water | 1.9579e-08 | kg
| Monoethanolamine | Elementary flows/Emission to air/high population density | 1.0563e-08 | kg
| Napropamide | Elementary flows/Emission to soil/agricultural | 1.1257e-16 | kg
| Nickel | Elementary flows/Emission to water/ground water | 2.8214e-10 | kg
| Nickel (II) | Emissions to air | 1.2841e-09 | kg
| Nickel II | Elementary flows/Emission to air/high population density | 2.7204e-09 | kg
| Nickel II | Elementary flows/Emission to air/low population density, long-term | 4.026e-12 | kg
| Nickel II | Elementary flows/Emission to water/lake | 5.4686e-14 | kg
| Nickel II | Elementary flows/Emission to water/ground water, long-term | 6.171e-07 | kg
| Nickel II | Elementary flows/Emission to air/unspecified | 1.0513e-09 | kg
| Nickel II | Elementary flows/Emission to soil/agricultural | 7.4881e-11 | kg
| Nickel II | Elementary flows/Emission to water/ocean | 3.2734e-10 | kg
| Nickel II | Elementary flows/Emission to air/low population density | 5.9592e-08 | kg
| Nickel II | Elementary flows/Emission to air/lower stratosphere + upper troposphere | 1.4892e-14 | kg
| Nickel II | Elementary flows/Emission to water/surface water | 4.3677e-09 | kg
| Nickel II | Elementary flows/Emission to water/unspecified | 7.4192e-10 | kg
| Nickel II | Elementary flows/Emission to soil/unspecified | 5.4186e-10 | kg
| Niobium-95 | Emissions to water/river | 1.2891e-07 | Bq
| Niobium-95 | Emissions to air/low. pop. | 2.544e-12 | Bq
| Nitrate | Elementary flows/Emission to air/low population density | 6.4703e-12 | kg
| Nitrate | Elementary flows/Emission to water/ground water | 3.3715e-07 | kg
| Nitrate | Elementary flows/Emission to water/river | 3.5306e-06 | kg
| Nitrate | Elementary flows/Emission to water/ground water, long-term | 1.7275e-06 | kg
| Nitrate | Elementary flows/Emission to water/ocean | 2.2104e-09 | kg
| Nitrate | Elementary flows/Emission to air/high population density | 6.5573e-11 | kg
| Nitrate | Elementary flows/Emission to air/low population density, long-term | 1.8812e-11 | kg
| Nitrile-compounds, at regional storehouse/CH U/AusSD U | Economic issues | 5.6106e-11 | kg
| Nitrite | Elementary flows/Emission to water/ground water, long-term | 1.0389e-10 | kg
| Nitrite | Elementary flows/Emission to water/surface water | 1.6782e-08 | kg
| Nitrite | Elementary flows/Emission to water/ocean | 8.54e-12 | kg
| Nitrobenzene | Elementary flows/Emission to air/high population density | 4.2516e-13 | kg
| Nitrobenzene | Elementary flows/Emission to water/surface water | 1.7038e-12 | kg
| Nitrogen | Elementary flows/Emission to water/ocean | 4.524e-11 | kg
| Nitrogen | Elementary flows/Emission to water/surface water | 3.256e-07 | kg
| Nitrogen dioxide | Elementary flows/Emission to air/unspecified | 7.5457e-10 | kg
| Nitrogen oxides | Elementary flows/Emission to air/high population density | 4.9629e-06 | kg
| Nitrogen oxides | Emissions to air/stratosphere + troposphere | 2.9738e-09 | kg
| Nitrogen oxides | Elementary flows/Emission to air/unspecified | 5.9897e-05 | kg
| Nitrogen oxides | Elementary flows/Emission to air/low population density | 6.8743e-06 | kg
| Nitrogen, atmospheric | Emissions to air/low. pop. | 3.2882e-11 | kg
| Nitrogen, organic bound | Elementary flows/Emission to water/surface water | 1.4777e-07 | kg
| Nitrogen, organic bound | Elementary flows/Emission to water/ground water, long-term | 3.1232e-09 | kg
| Nitrogen, organic bound | Elementary flows/Emission to water/ocean | 2.4524e-09 | kg
| Nitrogen, total | Elementary flows/Emission to water/unspecified | 1.2134e-08 | kg
| Nitrogen, total | Emissions to water/ocean | 1.1282e-06 | kg
| NMVOC, non-methane volatile organic compounds | Elementary flows/Emission to air/unspecified | 1.7013e-06 | kg
| NMVOC, non-methane volatile organic compounds | Elementary flows/Emission to air/low population density | 4.8071e-06 | kg
| NMVOC, non-methane volatile organic compounds | Emissions to air | 1.7399e-06 | kg
| NMVOC, non-methane volatile organic compounds | Elementary flows/Emission to air/high population density | 4.297e-06 | kg
| NMVOC, non-methane volatile organic compounds, unspecified origin | Emissions to air/stratosphere + troposphere | 1.4254e-10 | kg
| Noble gases, radioactive, unspecified | Emissions to air/low. pop. | 32.5965 | Bq
| o-Chlorotoluene | Elementary flows/Emission to air/high population density | 1.9577e-13 | kg
| o-Chlorotoluene | Elementary flows/Emission to water/surface water | 3.1777e-13 | kg
| o-Dichlorobenzene | Elementary flows/Emission to air/high population density | 3.5322e-13 | kg
| o-Dichlorobenzene | Elementary flows/Emission to water/surface water | 9.4883e-10 | kg
| o-Nitrotoluene | Elementary flows/Emission to air/high population density | 6.2346e-14 | kg
| o-Xylene | Elementary flows/Emission to water/unspecified | 9.8229e-18 | kg
| Oils, non-fossil | Elementary flows/Emission to soil/unspecified | 6.5567e-10 | kg
| Oils, non-fossil | Elementary flows/Emission to soil/forestry | 4.0774e-10 | kg
| Oils, unspecified | Elementary flows/Emission to soil/forestry | 2.2596e-06 | kg
| Oils, unspecified | Elementary flows/Emission to soil/unspecified | 1.5675e-08 | kg
| Oils, unspecified | Elementary flows/Emission to water/unspecified | 4.0753e-09 | kg
| Oils, unspecified | Elementary flows/Emission to water/ocean | 3.5414e-07 | kg
| Oils, unspecified | Elementary flows/Emission to soil/industrial | 7.0254e-09 | kg
| Oils, unspecified | Elementary flows/Emission to water/surface water | 1.833e-06 | kg
| Orbencarb | Elementary flows/Emission to soil/agricultural | 1.7598e-10 | kg
| Organic chlorine compounds | Emissions to air | 2.7668e-09 | kg
| Organophosphorus-compounds, at regional storehouse/RER U/AusSD U | Economic issues | 1.7831e-11 | kg
| Ozone | Elementary flows/Emission to air/high population density | 1.6812e-13 | kg
| Ozone | Elementary flows/Emission to air/low population density | 1.0592e-06 | kg
| Ozone | Elementary flows/Emission to air/unspecified | 2.2432e-09 | kg
| PAH, polycyclic aromatic hydrocarbons | Elementary flows/Emission to water/ocean | 8.374e-11 | kg
| PAH, polycyclic aromatic hydrocarbons | Elementary flows/Emission to water/surface water | 2.8854e-10 | kg
| PAH, polycyclic aromatic hydrocarbons | Elementary flows/Emission to air/low population density | 6.8316e-11 | kg
| PAH, polycyclic aromatic hydrocarbons | Elementary flows/Emission to air/unspecified | 7.5573e-09 | kg
| PAH, polycyclic aromatic hydrocarbons | Elementary flows/Emission to air/high population density | 2.4909e-11 | kg
| Paraquat | Emissions to soil/forestry | 3.5365e-14 | kg
| Paraquat | Elementary flows/Emission to air/unspecified | 5.2568e-15 | kg
| Paraquat | Elementary flows/Emission to soil/agricultural | 4.8441e-13 | kg
| Paraquat | Emissions to water/river | 6.5397e-16 | kg
| Particulate Matter, < 2.5 um | Elementary flows/Emission to air/unspecified | 7.5964e-06 | kg
| Particulate Matter, < 2.5 um | Elementary flows/Emission to air/low population density | 2.6831e-06 | kg
| Particulate Matter, < 2.5 um | Elementary flows/Emission to air/high population density | 2.9309e-07 | kg
| Particulate Matter, < 2.5 um | Elementary flows/Emission to air/low population density, long-term | 1.7494e-09 | kg
| Particulate Matter, > 10 um | Elementary flows/Emission to air/low population density, long-term | 4.3735e-09 | kg
| Particulate Matter, > 10 um | Elementary flows/Emission to air/high population density | 3.4237e-07 | kg
| Particulate Matter, > 10 um | Elementary flows/Emission to air/unspecified | 2.2942e-07 | kg
| Particulate Matter, > 10 um | Elementary flows/Emission to air/low population density | 3.321e-06 | kg
| Particulate Matter, > 2.5 um and < 10um | Elementary flows/Emission to air/low population density | 3.4939e-06 | kg
| Particulate Matter, > 2.5 um and < 10um | Elementary flows/Emission to air/high population density | 2.2178e-07 | kg
| Particulate Matter, > 2.5 um and < 10um | Elementary flows/Emission to air/low population density, long-term | 2.6241e-09 | kg
| Particulate Matter, > 2.5 um and < 10um | Elementary flows/Emission to air/unspecified | 5.8027e-07 | kg
| particulates (>10um) | Emissions to air | 5.411e-09 | kg
| Particulates, < 10 um | Elementary flows/Emission to air/low population density | 4.4797e-12 | kg
| Particulates, < 10 um | Elementary flows/Emission to air/unspecified | 7.8045e-06 | kg
| Particulates, < 2.5 um | Emissions to air/stratosphere + troposphere | 8.0764e-12 | kg
| Pentachlorobenzene | Elementary flows/Emission to air/high population density | 6.2172e-13 | kg
| Pentachlorophenol | Elementary flows/Emission to air/high population density | 6.9684e-14 | kg
| Pentachlorophenol | Elementary flows/Emission to air/low population density | 8.3614e-13 | kg
| Pentane | Elementary flows/Emission to air/low population density | 1.3388e-10 | kg
| Pentane | Elementary flows/Emission to air/unspecified | 3.0019e-10 | kg
| Pentane | Elementary flows/Emission to air/high population density | 5.9718e-08 | kg
| Pesticide unspecified, at regional storehouse/CH U/AusSD U | Economic issues | 2.0872e-12 | kg
| Pesticide unspecified, at regional storehouse/RER U/AusSD U | Economic issues | 3.3637e-09 | kg
| Phenol | Elementary flows/Emission to water/surface water | 2.4251e-09 | kg
| Phenol | Elementary flows/Emission to air/high population density | 4.6327e-10 | kg
| Phenol | Elementary flows/Emission to water/unspecified | 6.73e-11 | kg
| Phenol | Elementary flows/Emission to water/ocean | 1.3369e-09 | kg
| Phenol | Elementary flows/Emission to air/unspecified | 5.5412e-11 | kg
| Phenol | Elementary flows/Emission to air/low population density | 4.3543e-10 | kg
| Phenoxy-compounds, at regional storehouse/RER U/AusSD U | Economic issues | 1.1413e-10 | kg
| Phosphate | Elementary flows/Emission to water/ground water, long-term | 1.7819e-05 | kg
| Phosphate | Elementary flows/Emission to water/ocean | 1.2833e-08 | kg
| Phosphate | Elementary flows/Emission to water/surface water | 2.1298e-07 | kg
| Phosphate | Elementary flows/Emission to water/ground water | 1.1181e-05 | kg
| Phosphine | Elementary flows/Emission to air/high population density | 1.0613e-14 | kg
| Phosphorus | Elementary flows/Emission to water/ground water | 5.2427e-11 | kg
| Phosphorus | Elementary flows/Emission to water/ocean | 8.4853e-11 | kg
| Phosphorus | Elementary flows/Emission to soil/agricultural | 2.7964e-10 | kg
| Phosphorus | Elementary flows/Emission to air/high population density | 3.2594e-10 | kg
| Phosphorus | Elementary flows/Emission to water/unspecified | 6.7393e-11 | kg
| Phosphorus | Elementary flows/Emission to air/low population density | 1.5443e-11 | kg
| Phosphorus | Elementary flows/Emission to air/low population density, long-term | 3.6845e-12 | kg
| Phosphorus | Elementary flows/Emission to air/unspecified | 9.9396e-12 | kg
| Phosphorus | Elementary flows/Emission to water/river | 4.3115e-09 | kg
| Phosphorus | Elementary flows/Emission to soil/industrial | 7.5216e-10 | kg
| Phosphorus, total | Emissions to water/ocean | 2.3811e-07 | kg
| Phtalamide-compounds, at regional storehouse/CH U/AusSD U | Economic issues | 7.1254e-10 | kg
| Pirimicarb | Elementary flows/Emission to soil/agricultural | 2.238e-14 | kg
| Platinum | Elementary flows/Emission to air/high population density | 1.2689e-13 | kg
| Platinum | Emissions to air | 1.5296e-15 | kg
| Platinum | Elementary flows/Emission to air/low population density | 3.4368e-14 | kg
| Plutonium-238 | Emissions to air/low. pop. | 4.6226e-13 | Bq
| Plutonium-alpha | Emissions to air/low. pop. | 1.0597e-12 | Bq
| Polonium-210 | Emissions to air | 7.55e-08 | Bq
| Polonium-210 | Emissions to air/high. pop. | 0.00016535 | Bq
| Polonium-210 | Emissions to air/low. pop. | 4.9875e-05 | Bq
| Polonium-210 | Emissions to water/groundwater | 1.1051e-06 | Bq
| Polonium-210 | Emissions to water/river | 2.1695e-05 | Bq
| Polonium-210 | Emissions to water/ocean | 0.0011609 | Bq
| Polychlorinated biphenyls | Elementary flows/Emission to air/unspecified | 1.2289e-11 | kg
| Polychlorinated biphenyls | Elementary flows/Emission to air/high population density | 1.5099e-16 | kg
| Polychlorinated dioxins and furans | Emissions to air | 3.0993e-15 | kg
| Potassium | Elementary flows/Emission to water/ground water | 1.7768e-07 | kg
| Potassium I | Elementary flows/Emission to air/low population density | 2.077e-09 | kg
| Potassium I | Elementary flows/Emission to water/ocean | 4.4638e-08 | kg
| Potassium I | Elementary flows/Emission to soil/industrial | 5.2652e-09 | kg
| Potassium I | Elementary flows/Emission to water/ground water, long-term | 8.6996e-05 | kg
| Potassium I | Elementary flows/Emission to air/low population density, long-term | 3.7505e-10 | kg
| Potassium I | Elementary flows/Emission to water/surface water | 6.6151e-07 | kg
| Potassium I | Elementary flows/Emission to soil/agricultural | 1.5551e-09 | kg
| Potassium I | Elementary flows/Emission to air/high population density | 9.2159e-09 | kg
| Potassium-40 | Emissions to water/groundwater | 8.7776e-08 | Bq
| Potassium-40 | Emissions to air | 1.0163e-08 | Bq
| Potassium-40 | Emissions to water/river | 2.7234e-05 | Bq
| Potassium-40 | Emissions to water/ocean | 9.1949e-05 | Bq
| Potassium-40 | Emissions to air/low. pop. | 1.6834e-05 | Bq
| Potassium-40 | Emissions to air/high. pop. | 2.6127e-05 | Bq
| Powerplant conversion losses | Non material emissions | 0.64807 | MJ
| Propanal | Elementary flows/Emission to air/unspecified | 9.1609e-18 | kg
| Propanal | Elementary flows/Emission to air/high population density | 1.5239e-09 | kg
| Propanal | Elementary flows/Emission to water/surface water | 1.8979e-13 | kg
| Propane | Elementary flows/Emission to air/high population density | 3.3466e-08 | kg
| Propane | Elementary flows/Emission to air/low population density | 4.7594e-08 | kg
| Propane | Elementary flows/Emission to air/unspecified | 1.8751e-10 | kg
| Propanol | Elementary flows/Emission to water/surface water | 2.459e-13 | kg
| Propanol | Elementary flows/Emission to air/high population density | 2.9569e-09 | kg
| Propionic acid | Elementary flows/Emission to water/surface water | 5.0869e-13 | kg
| Propionic acid | Elementary flows/Emission to air/high population density | 1.3848e-11 | kg
| Propionic acid | Elementary flows/Emission to air/unspecified | 4.1759e-12 | kg
| Propyl amine | Elementary flows/Emission to water/surface water | 7.5932e-14 | kg
| Propyl amine | Elementary flows/Emission to air/high population density | 3.1641e-14 | kg
| Propylene | Elementary flows/Emission to water/surface water | 2.5493e-08 | kg
| Propylene | Elementary flows/Emission to air/low population density | 5.373e-10 | kg
| Propylene | Elementary flows/Emission to air/high population density | 1.3508e-08 | kg
| Propylene | Elementary flows/Emission to air/unspecified | 4.0975e-09 | kg
| Propylene oxide | Elementary flows/Emission to air/high population density | 9.2634e-09 | kg
| Propylene oxide | Elementary flows/Emission to water/surface water | 2.2234e-08 | kg
| Protactinium-234 | Emissions to air/low. pop. | 2.4394e-06 | Bq
| Protactinium-234 | Emissions to water/river | 1.1982e-05 | Bq
| prothioconazole | Emissions to water/river | 1.2335e-18 | kg
| prothioconazole | Emissions to air | 9.9151e-18 | kg
| prothioconazole | Emissions to soil/forestry | 6.6704e-17 | kg
| prothioconazole | Emissions to soil/agricultural | 9.1366e-16 | kg
x | pumping, irrigation, 40m total pumping head, 100% electricity, SA/AU S | processing/Agricultural/Irrigation/Pumping | 1 | m3
| Pyretroid-compounds, at regional storehouse/CH U/AusSD U | Economic issues | 1.2688e-12 | kg
| Quizalofop-p-ethyl | Elementary flows/Emission to soil/agricultural | 3.8559e-17 | kg
| Quizalofop-p-ethyl | Elementary flows/Emission to air/unspecified | 4.1844e-19 | kg
| Quizalofop-P-ethyl | Emissions to water/river | 5.2056e-20 | kg
| Quizalofop-p-ethyl | Emissions to soil/forestry | 2.8151e-18 | kg
| Radioactive species, alpha emitters | Emissions to water/river | 4.6766e-06 | Bq
| Radioactive species, Nuclides, unspecified | Emissions to water/river | 0.00068455 | Bq
| Radioactive species, Nuclides, unspecified | Emissions to water/ocean | 0.0032907 | Bq
| Radioactive species, other beta emitters | Emissions to air/low. pop. | 1.3805e-08 | Bq
| Radioactive species, other beta emitters | Emissions to air/high. pop. | 0.058116 | Bq
| Radium-224 | Emissions to water/river | 0.0011491 | Bq
| Radium-224 | Emissions to water/ocean | 0.00052923 | Bq
| Radium-226 | Emissions to air/low. pop. | 3.6653e-05 | Bq
| Radium-226 | Emissions to water/river | 0.0093049 | Bq
| Radium-226 | Emissions to water | 5.8949e-10 | Bq
| Radium-226 | Emissions to air/high. pop. | 2.3344e-05 | Bq
| Radium-226 | Emissions to water/groundwater | 8.1461e-07 | Bq
| Radium-226 | Emissions to air | 1.0664e-08 | Bq
| Radium-226 | Emissions to water/ocean | 0.0017034 | Bq
| Radium-228 | Emissions to air/low. pop. | 3.3557e-06 | Bq
| Radium-228 | Emissions to water | 8.3012e-10 | Bq
| Radium-228 | Emissions to air/high. pop. | 0.00012191 | Bq
| Radium-228 | Emissions to air | 3.1607e-09 | Bq
| Radium-228 | Emissions to water/river | 0.0022982 | Bq
| Radium-228 | Emissions to water/ocean | 0.0010585 | Bq
| Radon-220 | Emissions to air/low. pop. | 0.00046331 | Bq
| Radon-220 | Emissions to air/high. pop. | 1.6026e-05 | Bq
| Radon-220 | Emissions to air | 2.2179e-07 | Bq
| Radon-222 | Emissions to air/low. pop., long-term | 83.8751 | Bq
| Radon-222 | Emissions to air/high. pop. | 9.8647e-06 | Bq
| Radon-222 | Emissions to air | 1.2457e-07 | Bq
| Radon-222 | Emissions to air/low. pop. | 2.0175 | Bq
| Rubidium | Elementary flows/Emission to water/surface water | 2.2982e-10 | kg
| Rubidium | Elementary flows/Emission to water/ocean | 1.0585e-10 | kg
| Ruthenium-103 | Emissions to air/low. pop. | 5.5891e-13 | Bq
| Ruthenium-103 | Emissions to water/river | 5.4309e-10 | Bq
| Scandium | Elementary flows/Emission to air/low population density, long-term | 7.8483e-12 | kg
| Scandium | Elementary flows/Emission to air/low population density | 6.3567e-13 | kg
| Scandium | Elementary flows/Emission to water/ground water | 1.5607e-10 | kg
| Scandium | Elementary flows/Emission to air/high population density | 2.3862e-12 | kg
| Scandium | Elementary flows/Emission to water/surface water | 7.6465e-11 | kg
| Scandium | Elementary flows/Emission to water/ground water, long-term | 6.6371e-08 | kg
| Selenium compounds | Elementary flows/Emission to air/unspecified | 7.1752e-13 | kg
| Selenium IV | Elementary flows/Emission to water/surface water | 3.2619e-10 | kg
| Selenium IV | Elementary flows/Emission to air/low population density, long-term | 1.0964e-12 | kg
| Selenium IV | Elementary flows/Emission to water/ocean | 3.2855e-12 | kg
| Selenium IV | Elementary flows/Emission to air/high population density | 6.8597e-11 | kg
| Selenium IV | Elementary flows/Emission to air/unspecified | 1.1046e-11 | kg
| Selenium IV | Elementary flows/Emission to water/unspecified | 3.4203e-11 | kg
| Selenium IV | Elementary flows/Emission to water/ground water, long-term | 1.0153e-07 | kg
| Selenium IV | Elementary flows/Emission to air/low population density | 3.2089e-09 | kg
| Selenium IV | Elementary flows/Emission to air/lower stratosphere + upper troposphere | 2.1241e-15 | kg
| Selenium IV | Elementary flows/Emission to water/ground water | 3.3744e-10 | kg
| Silicon | Elementary flows/Emission to water/ground water, long-term | 0.00016376 | kg
| Silicon | Elementary flows/Emission to water/ground water | 3.2419e-08 | kg
| Silicon | Elementary flows/Emission to air/high population density | 3.5953e-08 | kg
| Silicon | Elementary flows/Emission to soil/agricultural | 6.1217e-07 | kg
| Silicon | Elementary flows/Emission to air/low population density, long-term | 4.8827e-10 | kg
| Silicon | Elementary flows/Emission to air/low population density | 2.0819e-07 | kg
| Silicon | Elementary flows/Emission to water/surface water | 4.6322e-07 | kg
| Silicon | Elementary flows/Emission to soil/industrial | 1.5043e-09 | kg
| Silicon | Elementary flows/Emission to air/unspecified | 1.5902e-14 | kg
| Silicon | Elementary flows/Emission to water/ocean | 3.196e-12 | kg
| Silicon tetrafluoride | Elementary flows/Emission to air/low population density | 2.2754e-12 | kg
| Silver I | Elementary flows/Emission to air/low population density | 3.5936e-15 | kg
| Silver I | Elementary flows/Emission to water/ocean | 6.3507e-12 | kg
| Silver I | Elementary flows/Emission to water/unspecified | 9.3414e-16 | kg
| Silver I | Elementary flows/Emission to air/high population density | 1.3557e-08 | kg
| Silver I | Elementary flows/Emission to water/ground water, long-term | 7.438e-09 | kg
| Silver I | Elementary flows/Emission to water/surface water | 2.1267e-11 | kg
| Silver I | Elementary flows/Emission to water/ground water | 1.24e-11 | kg
| Silver I | Elementary flows/Emission to air/low population density, long-term | 3.2831e-13 | kg
| Silver-110 | Emissions to air/low. pop. | 5.5396e-12 | Bq
| Silver-110 | Emissions to water/river | 5.5171e-06 | Bq
| Simazine | Emissions to water/river | 2.7719e-14 | kg
| Simazine | Emissions to soil | 4.9256e-11 | kg
| Simazine | Emissions to water/groundwater | 4.7705e-12 | kg
| Sodium | Elementary flows/Emission to water/ground water | 2.0108e-07 | kg
| Sodium chlorate | Elementary flows/Emission to air/high population density | 1.2234e-11 | kg
| Sodium dichromate | Elementary flows/Emission to air/high population density | 1.783e-09 | kg
| Sodium formate | Elementary flows/Emission to air/high population density | 5.8238e-12 | kg
| Sodium formate | Elementary flows/Emission to water/surface water | 1.3991e-11 | kg
| Sodium hydroxide | Elementary flows/Emission to air/high population density | 3.7177e-10 | kg
| Sodium I | Elementary flows/Emission to air/low population density, long-term | 1.2881e-10 | kg
| Sodium I | Elementary flows/Emission to soil/industrial | 3.0087e-08 | kg
| Sodium I | Elementary flows/Emission to soil/unspecified | 5.3185e-08 | kg
| Sodium I | Elementary flows/Emission to water/ocean | 3.2409e-06 | kg
| Sodium I | Elementary flows/Emission to air/high population density | 6.8449e-09 | kg
| Sodium I | Elementary flows/Emission to air/unspecified | 3.0577e-13 | kg
| Sodium I | Elementary flows/Emission to water/ground water, long-term | 3.734e-05 | kg
| Sodium I | Elementary flows/Emission to water/unspecified | 8.3677e-07 | kg
| Sodium I | Elementary flows/Emission to air/low population density | 4.1278e-10 | kg
| Sodium I | Elementary flows/Emission to water/surface water | 1.9238e-05 | kg
| Sodium-24 | Emissions to water/river | 1.9464e-08 | Bq
| Soil loss by erosion into water | Emissions to water | 2.226e-08 | kg
| Solids, inorganic | Elementary flows/Emission to water/ground water | 1.0441e-08 | kg
| Solids, inorganic | Elementary flows/Emission to water/surface water | 2.056e-06 | kg
| Strontium II | Elementary flows/Emission to water/unspecified | 2.4271e-14 | kg
| Strontium II | Elementary flows/Emission to soil/industrial | 1.5043e-10 | kg
| Strontium II | Elementary flows/Emission to air/high population density | 3.619e-10 | kg
| Strontium II | Elementary flows/Emission to water/ground water | 1.1061e-08 | kg
| Strontium II | Elementary flows/Emission to air/unspecified | 3.7678e-14 | kg
| Strontium II | Elementary flows/Emission to water/ocean | 1.9205e-08 | kg
| Strontium II | Elementary flows/Emission to air/low population density | 4.9357e-11 | kg
| Strontium II | Elementary flows/Emission to soil/agricultural | 1.0172e-12 | kg
| Strontium II | Elementary flows/Emission to water/ground water, long-term | 3.0229e-06 | kg
| Strontium II | Elementary flows/Emission to water/surface water | 4.2948e-08 | kg
| Strontium II | Elementary flows/Emission to air/low population density, long-term | 7.9681e-12 | kg
| Strontium-89 | Emissions to water/river | 1.3818e-07 | Bq
| Strontium-90 | Emissions to water/river | 0.0032203 | Bq
| Strontium-90 | Emissions to water/ocean | 7.0122e-05 | Bq
| Styrene | Elementary flows/Emission to air/high population density | 3.9955e-10 | kg
| Styrene | Elementary flows/Emission to air/unspecified | 1.3894e-11 | kg
| Styrene | Elementary flows/Emission to air/low population density | 3.6557e-13 | kg
| Sulfate | Elementary flows/Emission to air/high population density | 1.2745e-07 | kg
| Sulfate | Elementary flows/Emission to water/ground water, long-term | 0.00072611 | kg
| Sulfate | Elementary flows/Emission to water/ocean | 7.0798e-07 | kg
| Sulfate | Elementary flows/Emission to air/low population density | 4.9571e-11 | kg
| Sulfate | Elementary flows/Emission to water/unspecified | 3.7611e-10 | kg
| Sulfate | Elementary flows/Emission to water/ground water | 0.00010522 | kg
| Sulfate | Elementary flows/Emission to air/unspecified | 8.6823e-12 | kg
| Sulfate | Elementary flows/Emission to water/surface water | 2.1539e-05 | kg
| Sulfate | Elementary flows/Emission to air/low population density, long-term | 2.019e-09 | kg
| Sulfide | Elementary flows/Emission to water/surface water | 7.9002e-10 | kg
| Sulfide | Elementary flows/Emission to water/ocean | 2.1295e-11 | kg
| Sulfite | Elementary flows/Emission to water/surface water | 8.0781e-09 | kg
| Sulfur | Elementary flows/Emission to soil/industrial | 9.026e-09 | kg
| Sulfur | Elementary flows/Emission to water/unspecified | 1.1791e-15 | kg
| Sulfur | Elementary flows/Emission to soil/agricultural | 1.1921e-08 | kg
| Sulfur | Elementary flows/Emission to water/ocean | 1.4867e-10 | kg
| Sulfur | Elementary flows/Emission to water/surface water | 1.6631e-08 | kg
| Sulfur acid | Emissions to air | 1.7612e-19 | kg
| Sulfur dioxide | Elementary flows/Emission to air/low population density | 2.0867e-05 | kg
| Sulfur dioxide | Elementary flows/Emission to air/high population density | 5.6982e-06 | kg
| Sulfur dioxide | Elementary flows/Emission to air/unspecified | 2.9755e-06 | kg
| Sulfur dioxide | Emissions to air/stratosphere + troposphere | 2.1239e-10 | kg
| Sulfur hexafluoride | Elementary flows/Emission to air/low population density | 4.7126e-09 | kg
| Sulfur hexafluoride | Elementary flows/Emission to air/unspecified | 1.1639e-09 | kg
| Sulfur oxides | Elementary flows/Emission to air/unspecified | 8.5265e-05 | kg
| Sulfur trioxide | Elementary flows/Emission to air/high population density | 2.8063e-12 | kg
| Sulfuric acid | Elementary flows/Emission to soil/agricultural | 1.592e-14 | kg
| Sulfuric acid | Elementary flows/Emission to air/low population density | 8.4009e-11 | kg
| Sulfuric acid | Elementary flows/Emission to water/unspecified | 1.1275e-08 | kg
| Sulfuric acid | Elementary flows/Emission to air/unspecified | 1.5356e-07 | kg
| Sulfuric acid | Elementary flows/Emission to air/high population density | 1.9546e-10 | kg
| Suspended solids, unspecified | Elementary flows/Emission to water/unspecified | 1.3248e-07 | kg
| Suspended solids, unspecified | Elementary flows/Emission to water/surface water | 2.3138e-06 | kg
| Suspended solids, unspecified | Elementary flows/Emission to water/ocean | 8.3422e-07 | kg
| Suspended solids, unspecified | Elementary flows/Emission to water/ground water | 6.4892e-08 | kg
| t-Butyl amine | Elementary flows/Emission to air/high population density | 3.5311e-13 | kg
| t-Butyl amine | Elementary flows/Emission to water/surface water | 8.4748e-13 | kg
| t-Butyl methyl ether | Elementary flows/Emission to water/surface water | 3.3464e-12 | kg
| t-Butyl methyl ether | Elementary flows/Emission to air/high population density | 2.1221e-10 | kg
| t-Butyl methyl ether | Elementary flows/Emission to water/ocean | 6.9518e-11 | kg
| Tebuconazole | Emissions to water/river | 1.2335e-18 | kg
| Tebuconazole | Elementary flows/Emission to soil/agricultural | 9.1366e-16 | kg
| Tebuconazole | Elementary flows/Emission to air/unspecified | 9.9151e-18 | kg
| Tebuconazole | Emissions to soil/forestry | 6.6704e-17 | kg
| Tebutam | Elementary flows/Emission to soil/agricultural | 2.6687e-16 | kg
| Technetium-99m | Emissions to water/river | 5.95e-08 | Bq
| Teflubenzuron | Elementary flows/Emission to soil/agricultural | 2.1743e-12 | kg
| Tellurium-123m | Emissions to water/river | 1.197e-07 | Bq
| Tellurium-132 | Emissions to water/river | 1.4911e-10 | Bq
| Terpenes | Elementary flows/Emission to air/low population density | 6.394e-12 | kg
| Tetrachloroethylene | Elementary flows/Emission to air/high population density | 7.1102e-11 | kg
| Tetrachloroethylene | Elementary flows/Emission to air/unspecified | 2.088e-15 | kg
| Tetrachloroethylene | Elementary flows/Emission to air/low population density | 6.1494e-13 | kg
| Tetrafluoromethane | Elementary flows/Emission to air/unspecified | 1.836e-08 | kg
| Tetrafluoromethane | Elementary flows/Emission to air/high population density | 4.3455e-09 | kg
| Thallium I | Elementary flows/Emission to water/surface water | 2.3162e-11 | kg
| Thallium I | Elementary flows/Emission to water/ground water, long-term | 1.6997e-08 | kg
| Thallium I | Elementary flows/Emission to water/ground water | 2.086e-11 | kg
| Thallium I | Elementary flows/Emission to water/unspecified | 1.0577e-18 | kg
| Thallium I | Elementary flows/Emission to air/high population density | 3.0318e-12 | kg
| Thallium I | Elementary flows/Emission to air/low population density | 1.5586e-13 | kg
| Thallium I | Elementary flows/Emission to air/unspecified | 4.5946e-12 | kg
| Thiram | Elementary flows/Emission to soil/agricultural | 2.913e-14 | kg
| Thorium | Elementary flows/Emission to air/high population density | 3.5886e-12 | kg
| Thorium | Elementary flows/Emission to air/low population density | 6.0026e-13 | kg
| Thorium-228 | Emissions to air/low. pop. | 2.0192e-06 | Bq
| Thorium-228 | Emissions to air | 1.7024e-09 | Bq
| Thorium-228 | Emissions to water/river | 0.0045964 | Bq
| Thorium-228 | Emissions to air/high. pop. | 1.0496e-05 | Bq
| Thorium-228 | Emissions to water/groundwater | 8.9037e-09 | Bq
| Thorium-228 | Emissions to water/ocean | 0.0021262 | Bq
| Thorium-230 | Emissions to water/river | 0.0016348 | Bq
| Thorium-230 | Emissions to air/low. pop. | 1.1346e-05 | Bq
| Thorium-232 | Emissions to air/high. pop. | 6.7795e-06 | Bq
| Thorium-232 | Emissions to air | 2.6746e-09 | Bq
| Thorium-232 | Emissions to water/river | 5.0776e-06 | Bq
| Thorium-232 | Emissions to air/low. pop. | 2.6503e-06 | Bq
| Thorium-234 | Emissions to water/river | 1.1985e-05 | Bq
| Thorium-234 | Emissions to air/low. pop. | 2.4397e-06 | Bq
| Tin ion | Elementary flows/Emission to air/high population density | 1.3587e-08 | kg
| Tin ion | Elementary flows/Emission to air/low population density, long-term | 4.5713e-13 | kg
| Tin ion | Elementary flows/Emission to water/unspecified | 5.1132e-17 | kg
| Tin ion | Elementary flows/Emission to air/unspecified | 2.0424e-09 | kg
| Tin ion | Elementary flows/Emission to water/ground water, long-term | 1.4244e-07 | kg
| Tin ion | Elementary flows/Emission to soil/agricultural | 1.3783e-10 | kg
| Tin ion | Elementary flows/Emission to water/ground water | 2.012e-10 | kg
| Tin ion | Elementary flows/Emission to air/low population density | 4.3204e-09 | kg
| Tin ion | Elementary flows/Emission to water/surface water | 8.7013e-11 | kg
| Titanium ion | Elementary flows/Emission to air/low population density | 9.4321e-11 | kg
| Titanium ion | Elementary flows/Emission to air/unspecified | 4.4581e-12 | kg
| Titanium ion | Elementary flows/Emission to air/high population density | 9.1006e-10 | kg
| Titanium ion | Elementary flows/Emission to water/ground water | 1.6082e-10 | kg
| Titanium ion | Elementary flows/Emission to soil/agricultural | 4.2822e-11 | kg
| Titanium ion | Elementary flows/Emission to air/low population density, long-term | 1.4319e-10 | kg
| Titanium ion | Elementary flows/Emission to water/unspecified | 7.6898e-17 | kg
| Titanium ion | Elementary flows/Emission to water/ocean | 4.849e-13 | kg
| Titanium ion | Elementary flows/Emission to water/surface water | 5.6652e-09 | kg
| Titanium, ion | Elementary flows/Emission to water/ground water, long-term | 4.201e-06 | kg
| TOC, Total Organic Carbon | Elementary flows/Emission to water/ocean | 3.6847e-07 | kg
| TOC, Total Organic Carbon | Emissions to air/low. pop. | 2.8986e-12 | kg
| TOC, Total Organic Carbon | Elementary flows/Emission to water/surface water | 3.0754e-06 | kg
| TOC, Total Organic Carbon | Elementary flows/Emission to water/unspecified | 1.5159e-08 | kg
| TOC, Total Organic Carbon | Elementary flows/Emission to water/ground water, long-term | 1.9284e-05 | kg
| Toluene | Elementary flows/Emission to water/unspecified | 7.0649e-16 | kg
| Toluene | Elementary flows/Emission to air/high population density | 5.7199e-09 | kg
| Toluene | Elementary flows/Emission to air/low population density | 8.4583e-10 | kg
| Toluene | Elementary flows/Emission to air/unspecified | 9.7703e-09 | kg
| Toluene | Elementary flows/Emission to water/surface water | 2.6334e-09 | kg
| Toluene | Elementary flows/Emission to water/ocean | 1.5487e-09 | kg
| Tractor engine operation, on farm, per litre of diesel consumed/AU U | Economic issues | 8.2625e-14 | m3
| Transport energy | Non material emissions | 0.0031634 | MJ
| Triazine-compounds, at regional storehouse/RER U/AusSD U | Economic issues | 4.5156e-10 | kg
| Tributyltin compounds | Elementary flows/Emission to water/ocean | 1.2035e-10 | kg
| Trichlorofluoromethane | Elementary flows/Emission to air/high population density | 1.883e-12 | kg
| Triclopyr | Emissions to soil/forestry | 1.7324e-14 | kg
| Triclopyr | Elementary flows/Emission to soil/agricultural | 2.373e-13 | kg
| Triclopyr | Emissions to water/groundwater | 1.0772e-12 | kg
| Triclopyr | Emissions to soil | 1.1122e-11 | kg
| Triclopyr | Emissions to water/river | 6.5795e-15 | kg
| Triclopyr | Elementary flows/Emission to air/unspecified | 2.5752e-15 | kg
| Triethylene glycol | Elementary flows/Emission to water/ocean | 1.2531e-12 | kg
| Trifluoromethane | Elementary flows/Emission to air/high population density | 3.6906e-10 | kg
| Trifluralin | Elementary flows/Emission to air/unspecified | 1.7642e-14 | kg
| Trifluralin | Emissions to water/river | 2.1948e-15 | kg
| Trifluralin | Emissions to soil/forestry | 1.1869e-13 | kg
| Trifluralin | Elementary flows/Emission to soil/agricultural | 1.6257e-12 | kg
| Trimethyl borate | Elementary flows/Emission to air/high population density | 2.3128e-14 | kg
| Trimethylamine | Elementary flows/Emission to water/surface water | 8.4091e-14 | kg
| Trimethylamine | Elementary flows/Emission to air/high population density | 3.5038e-14 | kg
| Trimethylchlorosilane | Elementary flows/Emission to air/high population density | 1.658e-12 | kg
| Truck travel distance, urban | Non material emissions | 0.039706 | m
| Tungsten | Elementary flows/Emission to water/ground water | 2.6391e-09 | kg
| Tungsten | Elementary flows/Emission to water/surface water | 2.4814e-11 | kg
| Tungsten | Elementary flows/Emission to air/low population density | 1.9411e-15 | kg
| Tungsten | Elementary flows/Emission to water/ground water, long-term | 1.8065e-07 | kg
| Tungsten | Elementary flows/Emission to air/low population density, long-term | 8.867e-13 | kg
| Uranium | Elementary flows/Emission to air/low population density | 3.0599e-13 | kg
| Uranium | Elementary flows/Emission to air/high population density | 4.7907e-12 | kg
| Uranium alpha | Emissions to air/low. pop. | 3.5218e-05 | Bq
| Uranium alpha | Emissions to water/river | 0.0006902 | Bq
| Uranium-234 | Emissions to air/low. pop. | 1.8205e-05 | Bq
| Uranium-234 | Emissions to water/river | 1.4379e-05 | Bq
| Uranium-235 | Emissions to water/river | 2.3725e-05 | Bq
| Uranium-235 | Emissions to air/low. pop. | 3.6667e-07 | Bq
| Uranium-238 | Emissions to water/river | 4.6803e-05 | Bq
| Uranium-238 | Emissions to water/groundwater | 3.7257e-07 | Bq
| Uranium-238 | Emissions to water/ocean | 0.00039028 | Bq
| Uranium-238 | Emissions to air | 8.8872e-09 | Bq
| Uranium-238 | Emissions to air/high. pop. | 1.9453e-05 | Bq
| Uranium-238 | Emissions to air/low. pop. | 2.1834e-05 | Bq
| Urea | Elementary flows/Emission to water/surface water | 2.6258e-13 | kg
| Vanadium V | Elementary flows/Emission to soil/agricultural | 1.1271e-12 | kg
| Vanadium V | Elementary flows/Emission to air/low population density, long-term | 1.36e-11 | kg
| Vanadium V | Elementary flows/Emission to water/ground water | 1.048e-10 | kg
| Vanadium V | Elementary flows/Emission to water/surface water | 9.6719e-10 | kg
| Vanadium V | Elementary flows/Emission to air/unspecified | 1.4056e-11 | kg
| Vanadium V | Elementary flows/Emission to air/low population density | 2.4535e-10 | kg
| Vanadium V | Elementary flows/Emission to water/ocean | 6.5538e-12 | kg
| Vanadium V | Elementary flows/Emission to air/high population density | 8.9611e-09 | kg
| Vanadium V | Elementary flows/Emission to water/ground water, long-term | 2.0333e-07 | kg
| Vanadium V | Elementary flows/Emission to water/unspecified | 1.21e-17 | kg
| Vinyl chloride | Elementary flows/Emission to water/surface water | 7.4178e-11 | kg
| Vinyl chloride | Elementary flows/Emission to air/unspecified | 9.6568e-19 | kg
| Vinyl chloride | Elementary flows/Emission to air/high population density | 5.7706e-09 | kg
| VOC, volatile organic compounds | Elementary flows/Emission to water/surface water | 8.0737e-09 | kg
| VOC, volatile organic compounds | Elementary flows/Emission to air/unspecified | 1.3638e-07 | kg
| VOC, volatile organic compounds | Elementary flows/Emission to water/ocean | 3.7046e-09 | kg
| Waste, Shedder dust | Final waste flows | 1.503e-08 | kg
| Water | Elementary flows/Emission to air/lower stratosphere + upper troposphere | 0.056195 | kg
| Water | Elementary flows/Emission to air/high population density | 1.0604e-06 | kg
| Water | Elementary flows/Emission to water/unspecified | 89.0289 | kg
| Water | Emissions to air/stratosphere + troposphere | 2.6339e-07 | kg
| Water | Emissions to water/ocean | 0.054794 | kg
| Water | Elementary flows/Emission to air/low population density | 1.6061e-07 | kg
| Wood preservative, inorganic salt, containing Cr, at plant/RER S/AusSD U | Economic issues | 2.1527e-06 | kg
| Xenon-131m | Emissions to air/low. pop. | 9.3141e-05 | Bq
| Xenon-133 | Emissions to air/low. pop. | 0.0030132 | Bq
| Xenon-133m | Emissions to air/low. pop. | 1.1657e-05 | Bq
| Xenon-135 | Emissions to air/low. pop. | 0.0012316 | Bq
| Xenon-135m | Emissions to air/low. pop. | 0.00073248 | Bq
| Xenon-137 | Emissions to air/low. pop. | 1.5326e-05 | Bq
| Xenon-138 | Emissions to air/low. pop. | 0.00013114 | Bq
| Xylenes, unspecified | Elementary flows/Emission to air/unspecified | 7.387e-09 | kg
| Xylenes, unspecified | Elementary flows/Emission to water/unspecified | 3.5582e-16 | kg
| Xylenes, unspecified | Elementary flows/Emission to water/ocean | 1.2506e-09 | kg
| Xylenes, unspecified | Elementary flows/Emission to air/low population density | 1.3435e-09 | kg
| Xylenes, unspecified | Elementary flows/Emission to water/surface water | 2.1753e-09 | kg
| Xylenes, unspecified | Elementary flows/Emission to air/high population density | 1.3754e-08 | kg
| Zinc (II) | Emissions to air | 1.9528e-13 | kg
| Zinc II | Elementary flows/Emission to water/lake | 3.959e-14 | kg
| Zinc II | Elementary flows/Emission to air/lower stratosphere + upper troposphere | 2.1241e-13 | kg
| Zinc II | Elementary flows/Emission to water/ground water, long-term | 7.3074e-06 | kg
| Zinc II | Elementary flows/Emission to water/unspecified | 1.5745e-09 | kg
| Zinc II | Elementary flows/Emission to air/unspecified | 1.5712e-08 | kg
| Zinc II | Elementary flows/Emission to air/low population density, long-term | 1.4079e-11 | kg
| Zinc II | Elementary flows/Emission to water/ocean | 1.4422e-08 | kg
| Zinc II | Elementary flows/Emission to soil/industrial | 2.2565e-10 | kg
| Zinc II | Elementary flows/Emission to water/ground water | 1.1828e-08 | kg
| Zinc II | Elementary flows/Emission to soil/unspecified | 1.5101e-09 | kg
| Zinc II | Elementary flows/Emission to soil/agricultural | 7.9024e-10 | kg
| Zinc II | Elementary flows/Emission to air/low population density | 6.0031e-08 | kg
| Zinc II | Elementary flows/Emission to water/surface water | 2.5006e-08 | kg
| Zinc II | Elementary flows/Emission to air/high population density | 1.9994e-09 | kg
| Zinc-65 | Emissions to air/low. pop. | 1.0703e-10 | Bq
| Zinc-65 | Emissions to water/river | 2.6395e-07 | Bq
| Zirconium | Elementary flows/Emission to air/low population density | 7.432e-12 | kg
| Zirconium-95 | Emissions to water/river | 3.0564e-09 | Bq
| Zirconium-95 | Emissions to air/low. pop. | 1.0445e-10 | Bq

## Allocation
Default allocation method | physical
Physical & economic allocation
Product | Category | Physical | Economic
Causal allocation
Flow | Category | Direction | Amount | pumping, irrigation, 40m total pumping head, 100% electricity, SA/AU S

## Parameters
Global input parameters
Name | Value | Uncertainty | (G)Mean ¦ Mode | SD ¦ GSD | Minimum | Maximum | Description
Global calculated parameters
Name | Formula | Description
Input parameters
Name | Value | Uncertainty | (G)Mean ¦ Mode | SD ¦ GSD | Minimum | Maximum | Description
Calculated parameters
Name | Formula | Description

## Documentation
LCI method
Process type | LCI result
LCI method
Modeling constants
Data source information
Data completeness
Data selection
Data treatment
Sampling procedure
Data collection period
Use advice
Completeness
Sources
Administrative information
Project
Intended application
Data set owner
Data set generator
Data set documentor
Publication
Creation date | 2012-08-30
Copyright | FALSE
Access and use restrictions

## Flows
UUID | Name | Description | Category | Version | Last change | Type | CAS | Formula | Location | Reference flow property
fa0c2bee-8dd9-4f8a-8489-b1f3b43de958 | 1,1,1,2-Tetrafluoroethane | EcoSpold 2 elementary exchange, ID = fa0c2bee-8dd9-4f8a-8489-b1f3b43de958 | Elementary flows/Emission to air/high population density | 00.00.000 |  | Elementary flow | 811-97-2 | C2H2F4 |  | Mass
16fcd4f9-0bb8-4b84-8334-3ffb1a17aa74 | 1,1,1,2-Tetrafluoroethane | EcoSpold 2 elementary exchange, ID = 16fcd4f9-0bb8-4b84-8334-3ffb1a17aa74 | Elementary flows/Emission to air/low population density | 00.00.000 |  | Elementary flow | 811-97-2 | C2H2F4 |  | Mass
e87f039d-d9ce-4242-ac18-c9284cc80f3d | 1,1,1,2-Tetrafluoroethane | EcoSpold 2 elementary exchange, ID = e87f039d-d9ce-4242-ac18-c9284cc80f3d | Elementary flows/Emission to air/unspecified | 00.00.000 |  | Elementary flow | 811-97-2 | C2H2F4 |  | Mass
99585564-bfce-4845-9aaa-2f24b8f26a41 | 1,1,1-Trichloroethane | EcoSpold 2 elementary exchange, ID = 99585564-bfce-4845-9aaa-2f24b8f26a41 | Elementary flows/Emission to air/low population density | 00.00.000 |  | Elementary flow | 71-55-6 | C2H3Cl3 |  | Mass
ce6294f5-2ed7-46ee-a967-33e265e34455 | 1,1,1-Trichloroethane | EcoSpold 2 elementary exchange, ID = ce6294f5-2ed7-46ee-a967-33e265e34455 | Elementary flows/Emission to air/unspecified | 00.00.000 |  | Elementary flow | 71-55-6 | C2H3Cl3 |  | Mass
9b132374-dce2-4ce0-86aa-53201b30f617 | 1,1,2-Trichloro-1,2,2-trifluoroethane | EcoSpold 2 elementary exchange, ID = 9b132374-dce2-4ce0-86aa-53201b30f617 | Elementary flows/Emission to air/high population density | 00.00.000 |  | Elementary flow | 76-13-1 | C2Cl3F3 |  | Mass
cacfd448-6c2d-4061-9363-fd506b979f25 | 1,1,2-Trichloro-1,2,2-trifluoroethane | EcoSpold 2 elementary exchange, ID = cacfd448-6c2d-4061-9363-fd506b979f25 | Elementary flows/Emission to air/unspecified | 00.00.000 |  | Elementary flow | 76-13-1 | C2Cl3F3 |  | Mass
393d0862-04cc-45ae-8d08-9dc2a4461b35 | 1,1-Difluoroethane | EcoSpold 2 elementary exchange, ID = 393d0862-04cc-45ae-8d08-9dc2a4461b35 | Elementary flows/Emission to air/high population density | 00.00.000 |  | Elementary flow | 75-37-6 | C2H4F2 |  | Mass
1584734d-c5c8-42a5-aa51-0f6a92a9cc0d | 1,2-Dichloro-1,1,2,2-tetrafluoroethane | EcoSpold 2 elementary exchange, ID = 1584734d-c5c8-42a5-aa51-0f6a92a9cc0d | Elementary flows/Emission to air/low population density | 00.00.000 |  | Elementary flow | 76-14-2 | C2Cl2F4 |  | Mass
38a622c6-f086-4763-a952-7c6b3b1c42ba | 1,4-Butanediol | EcoSpold 2 elementary exchange, ID = 38a622c6-f086-4763-a952-7c6b3b1c42ba | Elementary flows/Emission to air/high population density | 00.00.000 |  | Elementary flow | 110-63-4 | C4H10O2 |  | Mass
d6911d36-3fec-41fe-8ef9-540f6543a240 | 1,4-Butanediol | EcoSpold 2 elementary exchange, ID = d6911d36-3fec-41fe-8ef9-540f6543a240 | Elementary flows/Emission to water/surface water | 00.00.000 |  | Elementary flow | 110-63-4 | C4H10O2 |  | Mass
541a823c-0aad-4dc4-9123-d4af4647d942 | 1-Pentanol | EcoSpold 2 elementary exchange, ID = 541a823c-0aad-4dc4-9123-d4af4647d942 | Elementary flows/Emission to air/high population density | 00.00.000 |  | Elementary flow | 71-41-0 | C5H12O |  | Mass
e4526360-b2a1-4e77-9f00-57dbfe228bde | 1-Pentanol | EcoSpold 2 elementary exchange, ID = e4526360-b2a1-4e77-9f00-57dbfe228bde | Elementary flows/Emission to water/surface water | 00.00.000 |  | Elementary flow | 71-41-0 | C5H12O |  | Mass
8cbaa905-41b0-4327-8403-bf1c8eb25429 | 1-Pentene | EcoSpold 2 elementary exchange, ID = 8cbaa905-41b0-4327-8403-bf1c8eb25429 | Elementary flows/Emission to air/high population density | 00.00.000 |  | Elementary flow | 109-67-1 | C5H10 |  | Mass
f3cf9958-739f-41c1-a679-f550cf0e9b6c | 1-Pentene | EcoSpold 2 elementary exchange, ID = f3cf9958-739f-41c1-a679-f550cf0e9b6c | Elementary flows/Emission to water/surface water | 00.00.000 |  | Elementary flow | 109-67-1 | C5H10 |  | Mass
90eaae43-2231-474b-b089-c01051a88400 | 2,4-D |  | Elementary flows/Emission to air/unspecified | 00.00.000 |  | Elementary flow | 94-75-7 | C8H6Cl2O3 |  | Mass
f681eb3c-854a-4f78-bcfe-76dfbcf9df3c | 2,4-D | EcoSpold 2 elementary exchange, ID = f681eb3c-854a-4f78-bcfe-76dfbcf9df3c | Elementary flows/Emission to soil/agricultural | 00.00.000 |  | Elementary flow | 94-75-7 | C8H6Cl2O3 |  | Mass
8a99476c-32fa-4426-aa98-e96ae516f0d6 | 2,4-D |  | Elementary flows/Emission to soil/unspecified | 00.00.000 |  | Elementary flow | 94-75-7 | C8H6Cl2O3 |  | Mass
d4fb8ce9-2f24-346a-a7c6-49b2c8a8e475 | 2,4-D | Formula: C8H6Cl2O3 | Emissions to soil/forestry | 00.00.000 |  | Elementary flow | 000094-75-7 |  |  | Mass
e842803a-cf10-3ee9-8063-7ec17d501626 | 2,4-D | Formula: C8H6Cl2O3 | Emissions to water/groundwater | 00.00.000 |  | Elementary flow | 000094-75-7 |  |  | Mass
17567c63-2bcd-3eca-8865-7f2901f10279 | 2,4-D | Formula: C8H6Cl2O3 | Emissions to water/river | 00.00.000 |  | Elementary flow | 000094-75-7 |  |  | Mass
f31b1b57-db28-3eed-b298-8651bae83e4c | 2,4-D, at regional storehouse/RER U/AusSD U |  | Economic issues | 00.00.000 |  | Elementary flow |  |  |  | Mass
e4f501bb-02e2-4562-be3c-5a047b6d2581 | 2,4-Dichlorophenol | EcoSpold 2 elementary exchange, ID = e4f501bb-02e2-4562-be3c-5a047b6d2581 | Elementary flows/Emission to air/high population density | 00.00.000 |  | Elementary flow | 120-83-2 | C6H4Cl2O |  | Mass
a0fec60d-3f74-48bf-a2d2-58c30fc13e53 | 2-Aminopropanol | EcoSpold 2 elementary exchange, ID = a0fec60d-3f74-48bf-a2d2-58c30fc13e53 | Elementary flows/Emission to air/high population density | 00.00.000 |  | Elementary flow | 6168-72-5 | C3H9NO |  | Mass
96db42b8-64e4-4a84-9b16-cd8f73c615d6 | 2-Aminopropanol |  | Elementary flows/Emission to water/surface water | 00.00.000 |  | Elementary flow | 6168-72-5 | C3H9NO |  | Mass
60268f3d-468b-487e-acb1-24d7250cb6b3 | 2-Chloro-1,1,1,2-tetrafluoroethane | EcoSpold 2 elementary exchange, ID = 60268f3d-468b-487e-acb1-24d7250cb6b3 | Elementary flows/Emission to air/unspecified | 00.00.000 |  | Elementary flow | 2837-89-0 | C2HClF4 |  | Mass
79a87f98-0b00-4e7e-86f8-70667307f696 | 2-Methyl-2-butene | EcoSpold 2 elementary exchange, ID = 79a87f98-0b00-4e7e-86f8-70667307f696 | Elementary flows/Emission to air/high population density | 00.00.000 |  | Elementary flow | 513-35-9 | C5H10 |  | Mass
2df5a2fe-1ab2-48e7-a9a6-1085703b17be | 2-Methyl-2-butene | EcoSpold 2 elementary exchange, ID = 2df5a2fe-1ab2-48e7-a9a6-1085703b17be | Elementary flows/Emission to water/surface water | 00.00.000 |  | Elementary flow | 513-35-9 | C5H10 |  | Mass
90d374f1-b739-45b2-a734-d6bdd8c8dc9c | 2-Nitrobenzoic acid |  | Elementary flows/Emission to air/high population density | 00.00.000 |  | Elementary flow | 552-16-9 | C7H5NO4 |  | Mass
f9d36529-abde-4ed2-a82c-d365ae2c713f | 4-Methyl-2-pentanone | EcoSpold 2 elementary exchange, ID = f9d36529-abde-4ed2-a82c-d365ae2c713f | Elementary flows/Emission to water/unspecified | 00.00.000 |  | Elementary flow | 108-10-1 | C6H12O |  | Mass
69ccd5f6-c24c-3d51-bd01-1b50294c525c | [sulfonyl]urea-compounds, at regional storehouse/CH U/AusSD U |  | Economic issues | 00.00.000 |  | Elementary flow |  |  |  | Mass
7fbc9ccc-947c-3110-b5e1-c1702ddeedf7 | [thio]carbamate-compounds, at regional storehouse/CH U/AusSD U |  | Economic issues | 00.00.000 |  | Elementary flow |  |  |  | Mass
364d0957-de3f-33e0-aafc-00e445f80a10 | [thio]carbamate-compounds, at regional storehouse/RER U/AusSD U |  | Economic issues | 00.00.000 |  | Elementary flow |  |  |  | Mass
99c07b66-c039-4896-866d-06abdaa9d46a | Acenaphthene | EcoSpold 2 elementary exchange, ID = 99c07b66-c039-4896-866d-06abdaa9d46a | Elementary flows/Emission to air/high population density | 00.00.000 |  | Elementary flow | 83-32-9 | C12H10 |  | Mass
922a7ccf-3338-43ad-bd7e-77d51df051ab | Acenaphthene | EcoSpold 2 elementary exchange, ID = 922a7ccf-3338-43ad-bd7e-77d51df051ab | Elementary flows/Emission to air/low population density | 00.00.000 |  | Elementary flow | 83-32-9 | C12H10 |  | Mass
1f4afa32-a9a2-40da-8396-104452cb637f | Acenaphthene | EcoSpold 2 elementary exchange, ID = 1f4afa32-a9a2-40da-8396-104452cb637f | Elementary flows/Emission to air/unspecified | 00.00.000 |  | Elementary flow | 83-32-9 | C12H10 |  | Mass
a6ad3fc7-c019-454f-a899-43be7913a598 | Acenaphthene | EcoSpold 2 elementary exchange, ID = a6ad3fc7-c019-454f-a899-43be7913a598 | Elementary flows/Emission to water/ocean | 00.00.000 |  | Elementary flow | 83-32-9 | C12H10 |  | Mass
5c238e5f-97c8-4837-8d67-48899ddd43be | Acenaphthene | EcoSpold 2 elementary exchange, ID = 5c238e5f-97c8-4837-8d67-48899ddd43be | Elementary flows/Emission to water/surface water | 00.00.000 |  | Elementary flow | 83-32-9 | C12H10 |  | Mass
9dc481e4-e4cd-4cb1-a03e-d539f774e958 | Acenaphthylene | EcoSpold 2 elementary exchange, ID = 9dc481e4-e4cd-4cb1-a03e-d539f774e958 | Elementary flows/Emission to water/ocean | 00.00.000 |  | Elementary flow | 208-96-8 | C12H8 |  | Mass
ec4a104f-eab5-4a06-bd0a-e1c34d888718 | Acenaphthylene | EcoSpold 2 elementary exchange, ID = ec4a104f-eab5-4a06-bd0a-e1c34d888718 | Elementary flows/Emission to water/surface water | 00.00.000 |  | Elementary flow | 208-96-8 | C12H8 |  | Mass
5ad58fcc-e9ba-4155-a3c9-e4ffb3065a6f | Acetaldehyde | EcoSpold 2 elementary exchange, ID = 5ad58fcc-e9ba-4155-a3c9-e4ffb3065a6f | Elementary flows/Emission to air/high population density | 00.00.000 |  | Elementary flow | 75-07-0 | C2H4O |  | Mass
fc9f9a81-c4b9-4dce-bc20-9f04e05ca2f1 | Acetaldehyde | EcoSpold 2 elementary exchange, ID = fc9f9a81-c4b9-4dce-bc20-9f04e05ca2f1 | Elementary flows/Emission to air/low population density | 00.00.000 |  | Elementary flow | 75-07-0 | C2H4O |  | Mass
e3e8f6a2-c45e-4685-9859-698b2eadaf5b | Acetaldehyde | EcoSpold 2 elementary exchange, ID = e3e8f6a2-c45e-4685-9859-698b2eadaf5b | Elementary flows/Emission to air/unspecified | 00.00.000 |  | Elementary flow | 75-07-0 | C2H4O |  | Mass
7a65d41a-561b-4090-bd81-13672abce16f | Acetaldehyde | EcoSpold 2 elementary exchange, ID = 7a65d41a-561b-4090-bd81-13672abce16f | Elementary flows/Emission to water/surface water | 00.00.000 |  | Elementary flow | 75-07-0 | C2H4O |  | Mass
b9b68c0c-053e-41de-ab72-8dfe1c3f5755 | Acetic acid | EcoSpold 2 elementary exchange, ID = b9b68c0c-053e-41de-ab72-8dfe1c3f5755 | Elementary flows/Emission to air/high population density | 00.00.000 |  | Elementary flow | 64-19-7 | C2H4O2 |  | Mass
c5cc0625-6e01-4639-b053-5d1d9d22a53c | Acetic acid | EcoSpold 2 elementary exchange, ID = c5cc0625-6e01-4639-b053-5d1d9d22a53c | Elementary flows/Emission to air/low population density | 00.00.000 |  | Elementary flow | 64-19-7 | C2H4O2 |  | Mass
d157416d-db9b-4f88-a7f3-a9a5f1ea88f2 | Acetic acid | EcoSpold 2 elementary exchange, ID = d157416d-db9b-4f88-a7f3-a9a5f1ea88f2 | Elementary flows/Emission to air/unspecified | 00.00.000 |  | Elementary flow | 64-19-7 | C2H4O2 |  | Mass
061c7a46-3728-48fa-8240-7a8841e6ca6f | Acetic acid | EcoSpold 2 elementary exchange, ID = 061c7a46-3728-48fa-8240-7a8841e6ca6f | Elementary flows/Emission to water/surface water | 00.00.000 |  | Elementary flow | 64-19-7 | C2H4O2 |  | Mass
1f130425-11f9-4ec2-8d2f-d282acaacf5c | Acetone | EcoSpold 2 elementary exchange, ID = 1f130425-11f9-4ec2-8d2f-d282acaacf5c | Elementary flows/Emission to air/high population density | 00.00.000 |  | Elementary flow | 67-64-1 | C3H6O |  | Mass
7a2d7097-20c4-4b5f-b2ee-bcfc2ba1378f | Acetone | EcoSpold 2 elementary exchange, ID = 7a2d7097-20c4-4b5f-b2ee-bcfc2ba1378f | Elementary flows/Emission to air/low population density | 00.00.000 |  | Elementary flow | 67-64-1 | C3H6O |  | Mass
0e8f17d0-3e52-4f6f-bef9-60f6007a7aab | Acetone | EcoSpold 2 elementary exchange, ID = 0e8f17d0-3e52-4f6f-bef9-60f6007a7aab | Elementary flows/Emission to water/surface water | 00.00.000 |  | Elementary flow | 67-64-1 | C3H6O |  | Mass
d78a3d22-4bed-4ad3-8a9c-1cc4645188d0 | Acetone | EcoSpold 2 elementary exchange, ID = d78a3d22-4bed-4ad3-8a9c-1cc4645188d0 | Elementary flows/Emission to water/unspecified | 00.00.000 |  | Elementary flow | 67-64-1 | C3H6O |  | Mass
f7553ef8-e4f3-4b9c-98be-81fa36315648 | Acetonitrile | EcoSpold 2 elementary exchange, ID = f7553ef8-e4f3-4b9c-98be-81fa36315648 | Elementary flows/Emission to air/low population density | 00.00.000 |  | Elementary flow | 75-05-8 | C2H3N |  | Mass
b4604f84-4a09-412e-86ed-078533d9da5d | Acetonitrile | EcoSpold 2 elementary exchange, ID = b4604f84-4a09-412e-86ed-078533d9da5d | Elementary flows/Emission to water/surface water | 00.00.000 |  | Elementary flow | 75-05-8 | C2H3N |  | Mass
d1528862-956f-4441-b2ac-cce8ae963805 | Acetyl chloride | EcoSpold 2 elementary exchange, ID = d1528862-956f-4441-b2ac-cce8ae963805 | Elementary flows/Emission to water/surface water | 00.00.000 |  | Elementary flow | 75-36-5 | C2H3ClO |  | Mass
1a13d6e7-45c9-427a-a3c9-38887ce7b86a | Acetylene | EcoSpold 2 elementary exchange, ID = 1a13d6e7-45c9-427a-a3c9-38887ce7b86a | Elementary flows/Emission to air/high population density | 00.00.000 |  | Elementary flow | 74-86-2 | C2H2 |  | Mass
e64254e3-07d3-4330-b6de-6a858f108124 | Acetylene | EcoSpold 2 elementary exchange, ID = e64254e3-07d3-4330-b6de-6a858f108124 | Elementary flows/Emission to air/low population density | 00.00.000 |  | Elementary flow | 74-86-2 | C2H2 |  | Mass
42a2f3e7-5393-4a69-9b0b-f70a9139ee24 | Acetylene | EcoSpold 2 elementary exchange, ID = 42a2f3e7-5393-4a69-9b0b-f70a9139ee24 | Elementary flows/Emission to air/unspecified | 00.00.000 |  | Elementary flow | 74-86-2 | C2H2 |  | Mass
ce6e5657-5e48-472d-b67e-fab246234be6 | Acidity, unspecified |  | Elementary flows/Emission to water/surface water | 00.00.000 |  | Elementary flow |  |  |  | Mass
b37294bd-947d-4f35-b9e6-3eb259c05ff5 | Acidity, unspecified |  | Elementary flows/Emission to water/unspecified | 00.00.000 |  | Elementary flow |  |  |  | Mass
dc64ecac-a65f-4d9a-9de6-557f1135659f | Aclonifen | EcoSpold 2 elementary exchange, ID = dc64ecac-a65f-4d9a-9de6-557f1135659f | Elementary flows/Emission to soil/agricultural | 00.00.000 |  | Elementary flow | 74070-46-5 | C12H9ClN2O3 |  | Mass
7ed6dc0d-9c2e-4046-a44b-e8a708c2081e | Acrolein | EcoSpold 2 elementary exchange, ID = 7ed6dc0d-9c2e-4046-a44b-e8a708c2081e | Elementary flows/Emission to air/high population density | 00.00.000 |  | Elementary flow | 107-02-8 | C3H4O |  | Mass
12840cef-c3b8-4ef2-b7d4-3a73dbd6a280 | Acrolein | EcoSpold 2 elementary exchange, ID = 12840cef-c3b8-4ef2-b7d4-3a73dbd6a280 | Elementary flows/Emission to air/low population density | 00.00.000 |  | Elementary flow | 107-02-8 | C3H4O |  | Mass
d896ced7-a107-4017-b284-d95a8ef3e735 | Acrolein | EcoSpold 2 elementary exchange, ID = d896ced7-a107-4017-b284-d95a8ef3e735 | Elementary flows/Emission to air/unspecified | 00.00.000 |  | Elementary flow | 107-02-8 | C3H4O |  | Mass
eabb67d6-08cc-4c6e-ad95-6509e778730a | Acrylate | EcoSpold 2 elementary exchange, ID = eabb67d6-08cc-4c6e-ad95-6509e778730a | Elementary flows/Emission to water/surface water | 00.00.000 |  | Elementary flow | 10344-93-1 | C3H3O2- |  | Mass
42f51ad5-6190-4641-b961-f411310554e9 | Acrylic acid | EcoSpold 2 elementary exchange, ID = 42f51ad5-6190-4641-b961-f411310554e9 | Elementary flows/Emission to air/high population density | 00.00.000 |  | Elementary flow | 79-10-7 | C3H4O2 |  | Mass
236df94f-6aa1-30a6-929d-80131b034324 | Actinides, radioactive, unspecified |  | Emissions to air/low. pop. | 00.00.000 |  | Elementary flow |  |  |  | Radioactivity
285900dc-93ff-38bd-88d4-ec01ab199fd1 | Actinides, radioactive, unspecified |  | Emissions to water/ocean | 00.00.000 |  | Elementary flow |  |  |  | Radioactivity
33c246d8-4890-30be-bc53-84b1a35107a4 | Aerosols, radioactive, unspecified |  | Emissions to air/low. pop. | 00.00.000 |  | Elementary flow |  |  |  | Radioactivity
d961f86b-e36b-4ac6-8cd4-b253e496de79 | Aldehydes, unspecified | EcoSpold 2 elementary exchange, ID = d961f86b-e36b-4ac6-8cd4-b253e496de79 | Elementary flows/Emission to air/high population density | 00.00.000 |  | Elementary flow |  | R-CHO |  | Mass
ba1a3dcb-d53a-42fd-80f0-d09f3a12ffe2 | Aldehydes, unspecified | EcoSpold 2 elementary exchange, ID = ba1a3dcb-d53a-42fd-80f0-d09f3a12ffe2 | Elementary flows/Emission to air/low population density | 00.00.000 |  | Elementary flow |  | R-CHO |  | Mass
06f0a67c-ec68-435d-8c32-0decd79a4a1a | Aldehydes, unspecified | EcoSpold 2 elementary exchange, ID = 06f0a67c-ec68-435d-8c32-0decd79a4a1a | Elementary flows/Emission to air/unspecified | 00.00.000 |  | Elementary flow |  | R-CHO |  | Mass
594fdc19-25cd-4c22-b3f3-58b1f2f42965 | Aldrin | EcoSpold 2 elementary exchange, ID = 594fdc19-25cd-4c22-b3f3-58b1f2f42965 | Elementary flows/Emission to soil/agricultural | 00.00.000 |  | Elementary flow | 309-00-2 | C12H8Cl6 |  | Mass
4cefae32-3930-458a-a72a-5c901cbca57b | Alpha-cypermethrin |  | Elementary flows/Emission to soil/agricultural | 00.00.000 |  | Elementary flow | 67375-30-8 | C22H19Cl2NO3 |  | Mass
e1308f40-dba9-3b27-b8c9-7f6dea9534eb | Alpha-cypermethrin |  | Emissions to air | 00.00.000 |  | Elementary flow | 067375-30-8 |  |  | Mass
ca3e7135-1d51-35a1-a059-646a00a33707 | Alpha-cypermethrin | Formula: C22H19Cl2NO3 | Emissions to soil/forestry | 00.00.000 |  | Elementary flow | 067375-30-8 |  |  | Mass
3d4305f0-d475-3ec7-8b70-995957d96799 | Alpha-cypermethrin | Formula: C22H19Cl2NO3 | Emissions to water/river | 00.00.000 |  | Elementary flow | 067375-30-8 |  |  | Mass
6f0b8b7c-3888-4174-b7e3-916d42d678ee | Aluminium III | EcoSpold 2 elementary exchange, ID = 6f0b8b7c-3888-4174-b7e3-916d42d678ee | Elementary flows/Emission to air/high population density | 00.00.000 |  | Elementary flow | 22537-23-1 | Al+3 |  | Mass
9c3bd678-1b2f-4b95-a245-d5c8a3fe326b | Aluminium III | EcoSpold 2 elementary exchange, ID = 9c3bd678-1b2f-4b95-a245-d5c8a3fe326b | Elementary flows/Emission to air/low population density | 00.00.000 |  | Elementary flow | 22537-23-1 | Al+3 |  | Mass
46e63323-cffd-4c46-829b-5f006b50fa9b | Aluminium III | EcoSpold 2 elementary exchange, ID = 46e63323-cffd-4c46-829b-5f006b50fa9b | Elementary flows/Emission to air/low population density, long-term | 00.00.000 |  | Elementary flow | 22537-23-1 | Al+3 |  | Mass
ff65658c-2d39-44a2-b23e-7ec3c644f064 | Aluminium III | EcoSpold 2 elementary exchange, ID = ff65658c-2d39-44a2-b23e-7ec3c644f064 | Elementary flows/Emission to air/unspecified | 00.00.000 |  | Elementary flow | 22537-23-1 | Al+3 |  | Mass
2baa4381-b781-4f5e-90de-508b0fa3fd1f | Aluminium III | EcoSpold 2 elementary exchange, ID = 2baa4381-b781-4f5e-90de-508b0fa3fd1f | Elementary flows/Emission to soil/agricultural | 00.00.000 |  | Elementary flow | 22537-23-1 | Al+3 |  | Mass
765546a9-b056-4d27-ad14-2f016511bdcb | Aluminium III | EcoSpold 2 elementary exchange, ID = 765546a9-b056-4d27-ad14-2f016511bdcb | Elementary flows/Emission to soil/industrial | 00.00.000 |  | Elementary flow | 22537-23-1 | Al+3 |  | Mass
2e0c9efa-d55c-49db-8be3-0376d5921ff4 | Aluminium III | EcoSpold 2 elementary exchange, ID = 2e0c9efa-d55c-49db-8be3-0376d5921ff4 | Elementary flows/Emission to water/ground water | 00.00.000 |  | Elementary flow | 22537-23-1 | Al+3 |  | Mass
01056d4b-f9b0-4dfc-b8d9-8407c8376efb | Aluminium III | EcoSpold 2 elementary exchange, ID = 01056d4b-f9b0-4dfc-b8d9-8407c8376efb | Elementary flows/Emission to water/ground water, long-term | 00.00.000 |  | Elementary flow | 22537-23-1 | Al+3 |  | Mass
0ace7678-a181-48e8-8728-d912a8b56c57 | Aluminium III | EcoSpold 2 elementary exchange, ID = 0ace7678-a181-48e8-8728-d912a8b56c57 | Elementary flows/Emission to water/ocean | 00.00.000 |  | Elementary flow | 22537-23-1 | Al+3 |  | Mass
97e498ec-f323-4ec6-bcc0-d8a4c853bae3 | Aluminium III | EcoSpold 2 elementary exchange, ID = 97e498ec-f323-4ec6-bcc0-d8a4c853bae3 | Elementary flows/Emission to water/surface water | 00.00.000 |  | Elementary flow | 22537-23-1 | Al+3 |  | Mass
7880e65c-0321-4295-ba55-3186ad36e489 | Aluminium III | EcoSpold 2 elementary exchange, ID = 7880e65c-0321-4295-ba55-3186ad36e489 | Elementary flows/Emission to water/unspecified | 00.00.000 |  | Elementary flow | 22537-23-1 | Al+3 |  | Mass
a4b01216-5a08-4078-b5fd-16e437929eb9 | Aluminium III |  | Elementary flows/Resource/in ground | 00.00.000 |  | Elementary flow | 22537-23-1 | Al+3 |  | Mass
9990b51b-7023-4700-bca0-1a32ef921f74 | Ammonia | EcoSpold 2 elementary exchange, ID = 9990b51b-7023-4700-bca0-1a32ef921f74 | Elementary flows/Emission to air/high population density | 00.00.000 |  | Elementary flow | 7664-41-7 | H3N |  | Mass
0f440cc0-0f74-446d-99d6-8ff0e97a2444 | Ammonia | EcoSpold 2 elementary exchange, ID = 0f440cc0-0f74-446d-99d6-8ff0e97a2444 | Elementary flows/Emission to air/low population density | 00.00.000 |  | Elementary flow | 7664-41-7 | H3N |  | Mass
87883a4e-1e3e-4c9d-90c0-f1bea36f8014 | Ammonia | EcoSpold 2 elementary exchange, ID = 87883a4e-1e3e-4c9d-90c0-f1bea36f8014 | Elementary flows/Emission to air/unspecified | 00.00.000 |  | Elementary flow | 7664-41-7 | H3N |  | Mass
63e78926-8549-11e0-9d78-0800200c9a66 | Ammonia |  | Elementary flows/Emission to water/unspecified | 00.00.000 |  | Elementary flow | 7664-41-7 | H3N |  | Mass
6af0c392-bbde-3e09-ab35-311f7c401262 | Ammonia | Formula: NH3 | Emissions to water/river | 00.00.000 |  | Elementary flow | 007664-41-7 |  |  | Mass
5b9daaca-e198-3ae7-b205-619f317adc4b | Ammonia, as N | Formula: NH3 | Emissions to water/ocean | 00.00.000 |  | Elementary flow | 007664-41-7 |  |  | Mass
736f52e8-9703-4076-8909-7ae80a7f8005 | Ammonium | EcoSpold 2 elementary exchange, ID = 736f52e8-9703-4076-8909-7ae80a7f8005 | Elementary flows/Emission to water/ground water | 00.00.000 |  | Elementary flow | 14798-03-9 | H4N+ |  | Mass
130cedc6-f6ed-4f1b-bd1e-881177f79e74 | Ammonium | EcoSpold 2 elementary exchange, ID = 130cedc6-f6ed-4f1b-bd1e-881177f79e74 | Elementary flows/Emission to water/ground water, long-term | 00.00.000 |  | Elementary flow | 14798-03-9 | H4N+ |  | Mass
bc069d24-fbbd-4c05-8b6e-4089dc8249ae | Ammonium | EcoSpold 2 elementary exchange, ID = bc069d24-fbbd-4c05-8b6e-4089dc8249ae | Elementary flows/Emission to water/ocean | 00.00.000 |  | Elementary flow | 14798-03-9 | H4N+ |  | Mass
13331e67-6006-48c4-bdb4-340c12010036 | Ammonium | EcoSpold 2 elementary exchange, ID = 13331e67-6006-48c4-bdb4-340c12010036 | Elementary flows/Emission to water/surface water | 00.00.000 |  | Elementary flow | 14798-03-9 | H4N+ |  | Mass
fb005c47-7b90-41f3-a5ca-f0eb11db354a | Ammonium | EcoSpold 2 elementary exchange, ID = fb005c47-7b90-41f3-a5ca-f0eb11db354a | Elementary flows/Emission to water/unspecified | 00.00.000 |  | Elementary flow | 14798-03-9 | H4N+ |  | Mass
11f41c41-7733-49bc-b1b1-1f00fbade521 | Ammonium carbonate | EcoSpold 2 elementary exchange, ID = 11f41c41-7733-49bc-b1b1-1f00fbade521 | Elementary flows/Emission to air/high population density | 00.00.000 |  | Elementary flow | 506-87-6 | CH8N2O3 |  | Mass
6df9ea09-115a-4678-9f30-d92c877a46ec | Anhydrite | EcoSpold 2 elementary exchange, ID = 6df9ea09-115a-4678-9f30-d92c877a46ec | Elementary flows/Resource/in ground | 00.00.000 |  | Elementary flow | 7778-18-9 | CaSO4 |  | Mass
79def65c-bd77-4fb2-a1df-f4dba98ada8f | Aniline | EcoSpold 2 elementary exchange, ID = 79def65c-bd77-4fb2-a1df-f4dba98ada8f | Elementary flows/Emission to air/high population density | 00.00.000 |  | Elementary flow | 62-53-3 | C6H7N |  | Mass
ca389e38-d086-4527-914c-9c09ea14ae4d | Aniline | EcoSpold 2 elementary exchange, ID = ca389e38-d086-4527-914c-9c09ea14ae4d | Elementary flows/Emission to water/surface water | 00.00.000 |  | Elementary flow | 62-53-3 | C6H7N |  | Mass
48adac6a-94d3-4a65-901b-e60824c01a65 | Anthranilic acid | EcoSpold 2 elementary exchange, ID = 48adac6a-94d3-4a65-901b-e60824c01a65 | Elementary flows/Emission to air/high population density | 00.00.000 |  | Elementary flow | 118-92-3 | C7H7NO2 |  | Mass
3ea5684a-6d64-4f96-8c09-1d90f997c9d4 | Antimony ion | EcoSpold 2 elementary exchange, ID = 3ea5684a-6d64-4f96-8c09-1d90f997c9d4 | Elementary flows/Emission to air/high population density | 00.00.000 |  | Elementary flow |  |  |  | Mass
43b29ad9-26dd-4838-b931-6216e55a0120 | Antimony ion | EcoSpold 2 elementary exchange, ID = 43b29ad9-26dd-4838-b931-6216e55a0120 | Elementary flows/Emission to air/low population density | 00.00.000 |  | Elementary flow |  |  |  | Mass
fa39136e-1ef6-43c1-af68-104da104568d | Antimony ion | EcoSpold 2 elementary exchange, ID = fa39136e-1ef6-43c1-af68-104da104568d | Elementary flows/Emission to air/low population density, long-term | 00.00.000 |  | Elementary flow |  |  |  | Mass
77927dac-dea3-429d-a434-d5a71d92c4f7 | Antimony ion | EcoSpold 2 elementary exchange, ID = 77927dac-dea3-429d-a434-d5a71d92c4f7 | Elementary flows/Emission to air/unspecified | 00.00.000 |  | Elementary flow |  |  |  | Mass
f4cf8d5c-f030-4b55-a3af-e3c20b855ee8 | Antimony ion | EcoSpold 2 elementary exchange, ID = f4cf8d5c-f030-4b55-a3af-e3c20b855ee8 | Elementary flows/Emission to soil/agricultural | 00.00.000 |  | Elementary flow |  |  |  | Mass
5df5cb9f-812c-4ce8-ab1c-df6ab4d31900 | Antimony ion | EcoSpold 2 elementary exchange, ID = 5df5cb9f-812c-4ce8-ab1c-df6ab4d31900 | Elementary flows/Emission to water/ground water | 00.00.000 |  | Elementary flow |  |  |  | Mass
83cf77ca-867b-4eef-b0f0-78d71b3d91d5 | Antimony ion | EcoSpold 2 elementary exchange, ID = 83cf77ca-867b-4eef-b0f0-78d71b3d91d5 | Elementary flows/Emission to water/ground water, long-term | 00.00.000 |  | Elementary flow |  |  |  | Mass
34b96163-a3df-4bc1-8224-e2a9fe01b23f | Antimony ion | EcoSpold 2 elementary exchange, ID = 34b96163-a3df-4bc1-8224-e2a9fe01b23f | Elementary flows/Emission to water/surface water | 00.00.000 |  | Elementary flow |  |  |  | Mass
b2dc8668-86de-4207-b20e-dc81dea63c98 | Antimony ion | EcoSpold 2 elementary exchange, ID = b2dc8668-86de-4207-b20e-dc81dea63c98 | Elementary flows/Emission to water/unspecified | 00.00.000 |  | Elementary flow |  |  |  | Mass
b97f2ec5-f492-3ea6-b89a-ec401162728d | Antimony-122 | Formula: Sb-122 | Emissions to water/river | 00.00.000 |  | Elementary flow | 014374-79-9 |  |  | Radioactivity
fc1a1ae9-e694-3eb0-842b-f65531718645 | Antimony-124 | Formula: Sb-124 | Emissions to air/low. pop. | 00.00.000 |  | Elementary flow | 014683-10-4 |  |  | Radioactivity
9629602f-543d-3d47-8455-f7554150df98 | Antimony-124 | Formula: Sb-124 | Emissions to water/river | 00.00.000 |  | Elementary flow | 014683-10-4 |  |  | Radioactivity
fc20b732-fc4e-3624-8333-1801fa1d0260 | Antimony-125 | Formula: Sb-125 | Emissions to air/low. pop. | 00.00.000 |  | Elementary flow | 014234-35-6 |  |  | Radioactivity
a7c0c94b-e0a7-3eae-9ee4-189b112c3a13 | Antimony-125 | Formula: Sb-125 | Emissions to water/river | 00.00.000 |  | Elementary flow | 014234-35-6 |  |  | Radioactivity
46e6f5f7-6541-494f-a9bb-66918fb5d592 | AOX, Adsorbable Organic Halides | EcoSpold 2 elementary exchange, ID = 46e6f5f7-6541-494f-a9bb-66918fb5d592 | Elementary flows/Emission to water/ocean | 00.00.000 |  | Elementary flow |  |  |  | Mass
e395a1a3-6915-4b72-a533-ff1a82fc3da1 | AOX, Adsorbable Organic Halides | EcoSpold 2 elementary exchange, ID = e395a1a3-6915-4b72-a533-ff1a82fc3da1 | Elementary flows/Emission to water/surface water | 00.00.000 |  | Elementary flow |  |  |  | Mass
a4f6341b-1762-4222-9024-bfd91f63588f | AOX, Adsorbable Organic Halides | EcoSpold 2 elementary exchange, ID = a4f6341b-1762-4222-9024-bfd91f63588f | Elementary flows/Emission to water/unspecified | 00.00.000 |  | Elementary flow |  |  |  | Mass
e45e8531-d9c8-38e9-b302-26f40df6778f | Argon-41 | Formula: Ar-41 | Emissions to air/low. pop. | 00.00.000 |  | Elementary flow | 014163-25-8 |  |  | Radioactivity
f4d0a2c8-efef-4188-85da-5801097389a2 | Arsenic ion | EcoSpold 2 elementary exchange, ID = f4d0a2c8-efef-4188-85da-5801097389a2 | Elementary flows/Emission to air/high population density | 00.00.000 |  | Elementary flow |  |  |  | Mass
7348af7c-e102-4a03-a0df-efce16469eed | Arsenic ion | EcoSpold 2 elementary exchange, ID = 7348af7c-e102-4a03-a0df-efce16469eed | Elementary flows/Emission to air/low population density | 00.00.000 |  | Elementary flow |  |  |  | Mass
ed751c30-a896-44f3-9a83-2a5328dde94d | Arsenic ion | EcoSpold 2 elementary exchange, ID = ed751c30-a896-44f3-9a83-2a5328dde94d | Elementary flows/Emission to air/low population density, long-term | 00.00.000 |  | Elementary flow |  |  |  | Mass
dc6dbdaa-9f13-43a8-8af5-6603688c6ad0 | Arsenic ion | EcoSpold 2 elementary exchange, ID = dc6dbdaa-9f13-43a8-8af5-6603688c6ad0 | Elementary flows/Emission to air/unspecified | 00.00.000 |  | Elementary flow |  |  |  | Mass
4673a799-36a5-4359-ac6a-fa933281bc93 | Arsenic ion | EcoSpold 2 elementary exchange, ID = 4673a799-36a5-4359-ac6a-fa933281bc93 | Elementary flows/Emission to soil/agricultural | 00.00.000 |  | Elementary flow |  |  |  | Mass
ebc4c2a3-c004-4053-8048-f41fdd9324c8 | Arsenic ion | EcoSpold 2 elementary exchange, ID = ebc4c2a3-c004-4053-8048-f41fdd9324c8 | Elementary flows/Emission to soil/industrial | 00.00.000 |  | Elementary flow |  |  |  | Mass
fc84887d-158e-4067-80dc-9743165bd70d | Arsenic ion | EcoSpold 2 elementary exchange, ID = fc84887d-158e-4067-80dc-9743165bd70d | Elementary flows/Emission to soil/unspecified | 00.00.000 |  | Elementary flow |  |  |  | Mass
1f607ae2-b42d-4411-90b8-e9bbac66a554 | Arsenic ion | EcoSpold 2 elementary exchange, ID = 1f607ae2-b42d-4411-90b8-e9bbac66a554 | Elementary flows/Emission to water/ground water | 00.00.000 |  | Elementary flow |  |  |  | Mass
e60edb16-3c74-415b-9aff-a22a6f49fecb | Arsenic ion | EcoSpold 2 elementary exchange, ID = e60edb16-3c74-415b-9aff-a22a6f49fecb | Elementary flows/Emission to water/ground water, long-term | 00.00.000 |  | Elementary flow |  |  |  | Mass
0cc4fa9c-ed07-4249-988d-6b2fe84b7dff | Arsenic ion |  | Elementary flows/Emission to water/lake | 00.00.000 |  | Elementary flow |  |  |  | Mass
d70b4182-d633-4178-84c0-8854f5f6594b | Arsenic ion | EcoSpold 2 elementary exchange, ID = d70b4182-d633-4178-84c0-8854f5f6594b | Elementary flows/Emission to water/ocean | 00.00.000 |  | Elementary flow |  |  |  | Mass
8c8ffaa5-84ed-4668-ba7d-80fd0f47013f | Arsenic ion | EcoSpold 2 elementary exchange, ID = 8c8ffaa5-84ed-4668-ba7d-80fd0f47013f | Elementary flows/Emission to water/surface water | 00.00.000 |  | Elementary flow |  |  |  | Mass
e1bd008f-c3c2-47f1-ab60-35e1a842acc0 | Arsenic ion | EcoSpold 2 elementary exchange, ID = e1bd008f-c3c2-47f1-ab60-35e1a842acc0 | Elementary flows/Emission to water/unspecified | 00.00.000 |  | Elementary flow |  |  |  | Mass
6b16047b-1242-36d8-afa7-d13efc454ea5 | Arsenic, ion |  | Emissions to air | 00.00.000 |  | Elementary flow |  |  |  | Mass
fd9a5a38-992d-4c53-9b0f-16a69d37fb54 | Arsine | EcoSpold 2 elementary exchange, ID = fd9a5a38-992d-4c53-9b0f-16a69d37fb54 | Elementary flows/Emission to air/high population density | 00.00.000 |  | Elementary flow | 7784-42-1 | AsH3 |  | Mass
baa34da9-5b6a-3bd9-b4d2-6d8fa73c20b0 | ash |  | Final waste flows | 00.00.000 |  | Elementary flow |  |  |  | Mass
e794472e-5ee2-4f30-8522-deadba411a79 | Atrazine |  | Elementary flows/Emission to air/unspecified | 00.00.000 |  | Elementary flow | 1912-24-9 | C8H14ClN5 |  | Mass
efd3798a-ff6b-46ef-b408-0e74d80548cc | Atrazine | EcoSpold 2 elementary exchange, ID = efd3798a-ff6b-46ef-b408-0e74d80548cc | Elementary flows/Emission to soil/agricultural | 00.00.000 |  | Elementary flow | 1912-24-9 | C8H14ClN5 |  | Mass
eb036c79-906b-4812-bba3-4908d3117886 | Atrazine |  | Elementary flows/Emission to soil/unspecified | 00.00.000 |  | Elementary flow | 1912-24-9 | C8H14ClN5 |  | Mass
f9165867-f3a1-36ec-9a92-f693364d912a | Atrazine | Formula: C8H14ClN5 | Emissions to soil/forestry | 00.00.000 |  | Elementary flow | 001912-24-9 |  |  | Mass
071b7462-b5ba-3b9e-80b9-7f0b3b4a193b | Atrazine | Formula: C8H14ClN5 | Emissions to water/groundwater | 00.00.000 |  | Elementary flow | 001912-24-9 |  |  | Mass
da92b4a8-b048-3f8c-a4da-f18a355e9f61 | Atrazine | Formula: C8H14ClN5 | Emissions to water/river | 00.00.000 |  | Elementary flow | 001912-24-9 |  |  | Mass
d75261ef-7067-396d-adb9-b6dba11314e3 | Atrazine, at regional storehouse/RER U/AusSD U |  | Economic issues | 00.00.000 |  | Elementary flow |  |  |  | Mass
60ea7a31-8f27-46af-bfe5-66417f00088b | Barite | EcoSpold 2 elementary exchange, ID = 60ea7a31-8f27-46af-bfe5-66417f00088b | Elementary flows/Emission to water/ocean | 00.00.000 |  | Elementary flow | 7727-43-7 | BaSO4 |  | Mass
c13beafb-2aed-4a52-b09a-78d28913b6ce | Barite, 15% in crude ore |  | Elementary flows/Resource/in ground | 00.00.000 |  | Elementary flow | 007727-34-7 | BaSO4 |  | Mass
5ffb3576-740f-41ba-814f-8538d83a4b3b | Barium II | EcoSpold 2 elementary exchange, ID = 5ffb3576-740f-41ba-814f-8538d83a4b3b | Elementary flows/Emission to air/high population density | 00.00.000 |  | Elementary flow | 22541-12-4 | Ba+2 |  | Mass
24cf82f8-c517-4fef-8f93-17519adb855e | Barium II | EcoSpold 2 elementary exchange, ID = 24cf82f8-c517-4fef-8f93-17519adb855e | Elementary flows/Emission to air/low population density | 00.00.000 |  | Elementary flow | 22541-12-4 | Ba+2 |  | Mass
cd5898ca-96ad-4038-b7ac-edf544d2800a | Barium II | EcoSpold 2 elementary exchange, ID = cd5898ca-96ad-4038-b7ac-edf544d2800a | Elementary flows/Emission to air/low population density, long-term | 00.00.000 |  | Elementary flow | 22541-12-4 | Ba+2 |  | Mass
7e246e3a-5cff-43fc-a8e6-02d191424559 | Barium II | EcoSpold 2 elementary exchange, ID = 7e246e3a-5cff-43fc-a8e6-02d191424559 | Elementary flows/Emission to air/unspecified | 00.00.000 |  | Elementary flow | 22541-12-4 | Ba+2 |  | Mass
f8199e39-7354-44ad-92d8-6a2cc3bac24e | Barium II | EcoSpold 2 elementary exchange, ID = f8199e39-7354-44ad-92d8-6a2cc3bac24e | Elementary flows/Emission to soil/agricultural | 00.00.000 |  | Elementary flow | 22541-12-4 | Ba+2 |  | Mass
5719929a-8c5b-48cc-a039-b11a9f380467 | Barium II | EcoSpold 2 elementary exchange, ID = 5719929a-8c5b-48cc-a039-b11a9f380467 | Elementary flows/Emission to soil/industrial | 00.00.000 |  | Elementary flow | 22541-12-4 | Ba+2 |  | Mass
d68f41b3-6887-49a8-8efa-96812f8ec9f6 | Barium II | EcoSpold 2 elementary exchange, ID = d68f41b3-6887-49a8-8efa-96812f8ec9f6 | Elementary flows/Emission to water/ground water | 00.00.000 |  | Elementary flow | 22541-12-4 | Ba+2 |  | Mass
3184c902-c587-4fd7-bd89-769d3cf30072 | Barium II | EcoSpold 2 elementary exchange, ID = 3184c902-c587-4fd7-bd89-769d3cf30072 | Elementary flows/Emission to water/ground water, long-term | 00.00.000 |  | Elementary flow | 22541-12-4 | Ba+2 |  | Mass
95ad40ec-c34b-49fc-a7dc-0e13172ac105 | Barium II | EcoSpold 2 elementary exchange, ID = 95ad40ec-c34b-49fc-a7dc-0e13172ac105 | Elementary flows/Emission to water/ocean | 00.00.000 |  | Elementary flow | 22541-12-4 | Ba+2 |  | Mass
2c872773-0a29-4831-93b9-d49b116fa7d5 | Barium II | EcoSpold 2 elementary exchange, ID = 2c872773-0a29-4831-93b9-d49b116fa7d5 | Elementary flows/Emission to water/surface water | 00.00.000 |  | Elementary flow | 22541-12-4 | Ba+2 |  | Mass
0e1c17ae-8144-4714-a7cd-786a5480f423 | Barium II | EcoSpold 2 elementary exchange, ID = 0e1c17ae-8144-4714-a7cd-786a5480f423 | Elementary flows/Emission to water/unspecified | 00.00.000 |  | Elementary flow | 22541-12-4 | Ba+2 |  | Mass
71965b51-8b64-3ce9-8bf0-c0fcd5954bb3 | Barium-140 | Formula: Ba-140 | Emissions to air/low. pop. | 00.00.000 |  | Elementary flow | 014798-08-4 |  |  | Radioactivity
bb81245c-b3a2-34c9-8d71-11bb64c9cbcf | Barium-140 | Formula: Ba-140 | Emissions to water/river | 00.00.000 |  | Elementary flow | 014798-08-4 |  |  | Radioactivity
ac3a8914-35f0-4c34-a956-f26b3a053e4a | Basalt | EcoSpold 2 elementary exchange, ID = ac3a8914-35f0-4c34-a956-f26b3a053e4a | Elementary flows/Resource/in ground | 00.00.000 |  | Elementary flow |  |  |  | Mass
a25e7873-b0fd-46eb-81da-e49d84c2ac25 | Benomyl | EcoSpold 2 elementary exchange, ID = a25e7873-b0fd-46eb-81da-e49d84c2ac25 | Elementary flows/Emission to soil/agricultural | 00.00.000 |  | Elementary flow | 17804-35-2 | C14H18N4O3 |  | Mass
237ea455-6c82-4254-af86-9409df922094 | Bentazone | EcoSpold 2 elementary exchange, ID = 237ea455-6c82-4254-af86-9409df922094 | Elementary flows/Emission to soil/agricultural | 00.00.000 |  | Elementary flow | 25057-89-0 | C10H12N2O3S |  | Mass
a65f4744-f555-44cb-8534-aa5adc72d7a7 | Benzal chloride | EcoSpold 2 elementary exchange, ID = a65f4744-f555-44cb-8534-aa5adc72d7a7 | Elementary flows/Emission to air/unspecified | 00.00.000 |  | Elementary flow | 98-87-3 | C7H6Cl2 |  | Mass
fe65f7e4-ee5b-4a6f-9d60-6c2f829dca3f | Benzaldehyde | EcoSpold 2 elementary exchange, ID = fe65f7e4-ee5b-4a6f-9d60-6c2f829dca3f | Elementary flows/Emission to air/high population density | 00.00.000 |  | Elementary flow | 100-52-7 | C7H6O |  | Mass
1bb6a502-3ff9-4a79-835c-5588b855f1f5 | Benzene | EcoSpold 2 elementary exchange, ID = 1bb6a502-3ff9-4a79-835c-5588b855f1f5 | Elementary flows/Emission to air/high population density | 00.00.000 |  | Elementary flow | 71-43-2 | C6H6 |  | Mass
5e883a00-04e6-4d96-8dce-12d7117c6635 | Benzene | EcoSpold 2 elementary exchange, ID = 5e883a00-04e6-4d96-8dce-12d7117c6635 | Elementary flows/Emission to air/low population density | 00.00.000 |  | Elementary flow | 71-43-2 | C6H6 |  | Mass
28999907-a8a7-45b3-857e-836495ca2aa0 | Benzene | EcoSpold 2 elementary exchange, ID = 28999907-a8a7-45b3-857e-836495ca2aa0 | Elementary flows/Emission to air/unspecified | 00.00.000 |  | Elementary flow | 71-43-2 | C6H6 |  | Mass
19108dfd-9b70-4fca-bac5-d523f8b5d3c0 | Benzene | EcoSpold 2 elementary exchange, ID = 19108dfd-9b70-4fca-bac5-d523f8b5d3c0 | Elementary flows/Emission to water/ocean | 00.00.000 |  | Elementary flow | 71-43-2 | C6H6 |  | Mass
a1891db2-db98-45fc-ae0e-b3d3c17850c5 | Benzene | EcoSpold 2 elementary exchange, ID = a1891db2-db98-45fc-ae0e-b3d3c17850c5 | Elementary flows/Emission to water/surface water | 00.00.000 |  | Elementary flow | 71-43-2 | C6H6 |  | Mass
31ba993d-f8aa-44c0-bae1-b6c2081144f6 | Benzene | EcoSpold 2 elementary exchange, ID = 31ba993d-f8aa-44c0-bae1-b6c2081144f6 | Elementary flows/Emission to water/unspecified | 00.00.000 |  | Elementary flow | 71-43-2 | C6H6 |  | Mass
592ca825-36d8-3d23-9f77-4513a730b4df | Benzene | Formula: C6H6 | Emissions to air/stratosphere + troposphere | 00.00.000 |  | Elementary flow | 000071-43-2 |  |  | Mass
8b84f97c-7b3a-4d63-b160-cf2ee381821f | Benzene, chloro- |  | Elementary flows/Emission to water/river, long-term | 00.00.000 |  | Elementary flow | 000108-90-7 | C6H5Cl |  | Mass
60fd5a41-6210-37df-8603-ec05681991db | Benzimidazole-compounds, at regional storehouse/RER U/AusSD U |  | Economic issues | 00.00.000 |  | Elementary flow |  |  |  | Mass
2cbb504a-ce2f-40e9-9d38-e130e95a1242 | Benzo(a)pyrene | EcoSpold 2 elementary exchange, ID = 2cbb504a-ce2f-40e9-9d38-e130e95a1242 | Elementary flows/Emission to air/high population density | 00.00.000 |  | Elementary flow | 50-32-8 | C20H12 |  | Mass
81c4ba39-8a3f-4a43-97b4-401605bbebf5 | Benzo(a)pyrene | EcoSpold 2 elementary exchange, ID = 81c4ba39-8a3f-4a43-97b4-401605bbebf5 | Elementary flows/Emission to air/low population density | 00.00.000 |  | Elementary flow | 50-32-8 | C20H12 |  | Mass
5e13c2ab-5466-4ff5-816d-702dfdf25f76 | Benzo(a)pyrene | EcoSpold 2 elementary exchange, ID = 5e13c2ab-5466-4ff5-816d-702dfdf25f76 | Elementary flows/Emission to air/unspecified | 00.00.000 |  | Elementary flow | 50-32-8 | C20H12 |  | Mass
35dec3d9-1fff-3ab2-abf4-21ce7a6bdd7f | Benzo[thia]diazole-compounds, at regional storehouse/CH U/AusSD U |  | Economic issues | 00.00.000 |  | Elementary flow |  |  |  | Mass
6e4db67d-0f18-304b-9ac5-fa4e65b6bebe | Beryllium (II) |  | Emissions to air | 00.00.000 |  | Elementary flow |  |  |  | Mass
19e97bd6-d0ae-4208-bd77-d58e5d46d827 | Beryllium II | EcoSpold 2 elementary exchange, ID = 19e97bd6-d0ae-4208-bd77-d58e5d46d827 | Elementary flows/Emission to air/high population density | 00.00.000 |  | Elementary flow | 22537-20-8 | Be+2 |  | Mass
5d4b497b-d265-42d1-a41a-113785a6d694 | Beryllium II | EcoSpold 2 elementary exchange, ID = 5d4b497b-d265-42d1-a41a-113785a6d694 | Elementary flows/Emission to air/low population density | 00.00.000 |  | Elementary flow | 22537-20-8 | Be+2 |  | Mass
5457df7d-0461-407c-9f09-0338dbff77ef | Beryllium II | EcoSpold 2 elementary exchange, ID = 5457df7d-0461-407c-9f09-0338dbff77ef | Elementary flows/Emission to air/low population density, long-term | 00.00.000 |  | Elementary flow | 22537-20-8 | Be+2 |  | Mass
20557d93-2b1c-49b5-b6c0-3528a8bbc307 | Beryllium II | EcoSpold 2 elementary exchange, ID = 20557d93-2b1c-49b5-b6c0-3528a8bbc307 | Elementary flows/Emission to air/unspecified | 00.00.000 |  | Elementary flow | 22537-20-8 | Be+2 |  | Mass
dbf49708-ee0c-44f2-8662-5edd89ad472b | Beryllium II | EcoSpold 2 elementary exchange, ID = dbf49708-ee0c-44f2-8662-5edd89ad472b | Elementary flows/Emission to soil/unspecified | 00.00.000 |  | Elementary flow | 22537-20-8 | Be+2 |  | Mass
fa89c354-2263-4ed2-ac56-99946be5c665 | Beryllium II | EcoSpold 2 elementary exchange, ID = fa89c354-2263-4ed2-ac56-99946be5c665 | Elementary flows/Emission to water/ground water | 00.00.000 |  | Elementary flow | 22537-20-8 | Be+2 |  | Mass
24e0a9cb-a789-46e2-a25c-0278a90d67e5 | Beryllium II | EcoSpold 2 elementary exchange, ID = 24e0a9cb-a789-46e2-a25c-0278a90d67e5 | Elementary flows/Emission to water/ground water, long-term | 00.00.000 |  | Elementary flow | 22537-20-8 | Be+2 |  | Mass
276e755c-ed57-466a-b555-4658c791f385 | Beryllium II | EcoSpold 2 elementary exchange, ID = 276e755c-ed57-466a-b555-4658c791f385 | Elementary flows/Emission to water/surface water | 00.00.000 |  | Elementary flow | 22537-20-8 | Be+2 |  | Mass
8d0ca1a5-6a40-4eda-861a-a0fccdc81b19 | Beryllium II | EcoSpold 2 elementary exchange, ID = 8d0ca1a5-6a40-4eda-861a-a0fccdc81b19 | Elementary flows/Emission to water/unspecified | 00.00.000 |  | Elementary flow | 22537-20-8 | Be+2 |  | Mass
57c27ba7-a61a-4932-8cd5-095c88ff0245 | BOD5, Biological Oxygen Demand | EcoSpold 2 elementary exchange, ID = 57c27ba7-a61a-4932-8cd5-095c88ff0245 | Elementary flows/Emission to water/ground water | 00.00.000 |  | Elementary flow |  |  |  | Mass
aedea697-930a-4a0e-9e4f-b9c369aa9a33 | BOD5, Biological Oxygen Demand | EcoSpold 2 elementary exchange, ID = aedea697-930a-4a0e-9e4f-b9c369aa9a33 | Elementary flows/Emission to water/ground water, long-term | 00.00.000 |  | Elementary flow |  |  |  | Mass
f012d2d5-ebb4-4531-8285-0b98af3dcbd4 | BOD5, Biological Oxygen Demand | EcoSpold 2 elementary exchange, ID = f012d2d5-ebb4-4531-8285-0b98af3dcbd4 | Elementary flows/Emission to water/ocean | 00.00.000 |  | Elementary flow |  |  |  | Mass
70d467b6-115e-43c5-add2-441de9411348 | BOD5, Biological Oxygen Demand | EcoSpold 2 elementary exchange, ID = 70d467b6-115e-43c5-add2-441de9411348 | Elementary flows/Emission to water/surface water | 00.00.000 |  | Elementary flow |  |  |  | Mass
91955aba-6ebc-4413-9342-f0298860b4aa | BOD5, Biological Oxygen Demand | EcoSpold 2 elementary exchange, ID = 91955aba-6ebc-4413-9342-f0298860b4aa | Elementary flows/Emission to water/unspecified | 00.00.000 |  | Elementary flow |  |  |  | Mass
0a11b30c-b502-414a-8b73-31375233cc17 | Borate |  | Elementary flows/Emission to water/surface water | 00.00.000 |  | Elementary flow | 11129-12-7 | BO3-3 |  | Mass
eead2933-c2be-4a53-a0bd-bd33b67e4145 | Borax | EcoSpold 2 elementary exchange, ID = eead2933-c2be-4a53-a0bd-bd33b67e4145 | Elementary flows/Resource/in ground | 00.00.000 |  | Elementary flow | 1303-96-4 | B4H20Na2O17 |  | Mass
3e419ebc-c0f1-4f85-a544-cf3460a680b6 | Boron | EcoSpold 2 elementary exchange, ID = 3e419ebc-c0f1-4f85-a544-cf3460a680b6 | Elementary flows/Emission to air/high population density | 00.00.000 |  | Elementary flow | 7440-42-8 | B |  | Mass
512364ac-5bba-4b77-8712-981247617519 | Boron | EcoSpold 2 elementary exchange, ID = 512364ac-5bba-4b77-8712-981247617519 | Elementary flows/Emission to air/low population density | 00.00.000 |  | Elementary flow | 7440-42-8 | B |  | Mass
0fbca534-f355-4477-b29f-7b5fc2fbce64 | Boron |  | Elementary flows/Emission to air/low population density, long-term | 00.00.000 |  | Elementary flow | 7440-42-8 | B |  | Mass
b8fc2875-a1ce-4a7c-a73d-6ba5b26319d3 | Boron | EcoSpold 2 elementary exchange, ID = b8fc2875-a1ce-4a7c-a73d-6ba5b26319d3 | Elementary flows/Emission to air/unspecified | 00.00.000 |  | Elementary flow | 7440-42-8 | B |  | Mass
62399986-3e4f-4522-b389-75eed416d838 | Boron | EcoSpold 2 elementary exchange, ID = 62399986-3e4f-4522-b389-75eed416d838 | Elementary flows/Emission to soil/agricultural | 00.00.000 |  | Elementary flow | 7440-42-8 | B |  | Mass
58a3086e-3ded-4751-a313-05608f725081 | Boron | EcoSpold 2 elementary exchange, ID = 58a3086e-3ded-4751-a313-05608f725081 | Elementary flows/Emission to soil/industrial | 00.00.000 |  | Elementary flow | 7440-42-8 | B |  | Mass
e3b7b5aa-514e-430e-9544-07d8f5b8d494 | Boron | EcoSpold 2 elementary exchange, ID = e3b7b5aa-514e-430e-9544-07d8f5b8d494 | Elementary flows/Emission to soil/unspecified | 00.00.000 |  | Elementary flow | 7440-42-8 | B |  | Mass
242b4a08-f6ff-496d-ae0f-bf8f8bc77692 | Boron | EcoSpold 2 elementary exchange, ID = 242b4a08-f6ff-496d-ae0f-bf8f8bc77692 | Elementary flows/Emission to water/ground water | 00.00.000 |  | Elementary flow | 7440-42-8 | B |  | Mass
061d04a0-af1d-4884-bdd3-997b6cd5550f | Boron |  | Elementary flows/Emission to water/ground water, long-term | 00.00.000 |  | Elementary flow | 7440-42-8 | B |  | Mass
5baed830-f676-4031-a036-8a9599bd7237 | Boron | EcoSpold 2 elementary exchange, ID = 5baed830-f676-4031-a036-8a9599bd7237 | Elementary flows/Emission to water/ocean | 00.00.000 |  | Elementary flow | 7440-42-8 | B |  | Mass
94e22edc-fe4b-4bab-9a09-a081595389cc | Boron | EcoSpold 2 elementary exchange, ID = 94e22edc-fe4b-4bab-9a09-a081595389cc | Elementary flows/Emission to water/surface water | 00.00.000 |  | Elementary flow | 7440-42-8 | B |  | Mass
4a15cd40-96e6-4912-8298-c0fa8f9e2aee | Boron | EcoSpold 2 elementary exchange, ID = 4a15cd40-96e6-4912-8298-c0fa8f9e2aee | Elementary flows/Emission to water/unspecified | 00.00.000 |  | Elementary flow | 7440-42-8 | B |  | Mass
0367c22a-f1f5-48bc-8dea-95e784d19df2 | Boron trifluoride |  | Elementary flows/Emission to air/high population density | 00.00.000 |  | Elementary flow | 2095581 | BF3 |  | Mass
d1fd0de4-afa8-4385-b91b-023493b68782 | Bromate | EcoSpold 2 elementary exchange, ID = d1fd0de4-afa8-4385-b91b-023493b68782 | Elementary flows/Emission to water/surface water | 00.00.000 |  | Elementary flow | 15541-45-4 | BrO3- |  | Mass
e29dddef-173f-4a4b-8265-b3d1703bc204 | Bromide | EcoSpold 2 elementary exchange, ID = e29dddef-173f-4a4b-8265-b3d1703bc204 | Elementary flows/Emission to water/surface water | 00.00.000 |  | Elementary flow | 24959-67-9 | Br- |  | Mass
77c46f0e-c8c0-4bc3-992c-2a9725d49f70 | Bromine | EcoSpold 2 elementary exchange, ID = 77c46f0e-c8c0-4bc3-992c-2a9725d49f70 | Elementary flows/Emission to air/high population density | 00.00.000 |  | Elementary flow | 7726-95-6 | Br2 |  | Mass
d32f9dd8-9514-4c22-8c99-2e108609731f | Bromine | EcoSpold 2 elementary exchange, ID = d32f9dd8-9514-4c22-8c99-2e108609731f | Elementary flows/Emission to air/low population density | 00.00.000 |  | Elementary flow | 7726-95-6 | Br2 |  | Mass
c24f5894-f95e-4661-ba76-130397348894 | Bromine | EcoSpold 2 elementary exchange, ID = c24f5894-f95e-4661-ba76-130397348894 | Elementary flows/Emission to air/unspecified | 00.00.000 |  | Elementary flow | 7726-95-6 | Br2 |  | Mass
b311427f-0de3-4190-84a5-05c8460c62d1 | Bromine | EcoSpold 2 elementary exchange, ID = b311427f-0de3-4190-84a5-05c8460c62d1 | Elementary flows/Emission to water/ground water | 00.00.000 |  | Elementary flow | 7726-95-6 | Br2 |  | Mass
20bc9500-2e2f-4cba-9332-8ea17d362aba | Bromine |  | Elementary flows/Emission to water/ground water, long-term | 00.00.000 |  | Elementary flow | 7726-95-6 | Br2 |  | Mass
b2208d0f-61a7-4813-9861-af03bf496a05 | Bromine | EcoSpold 2 elementary exchange, ID = b2208d0f-61a7-4813-9861-af03bf496a05 | Elementary flows/Emission to water/ocean | 00.00.000 |  | Elementary flow | 7726-95-6 | Br2 |  | Mass
bac53020-1fed-4119-9242-33e4a2597560 | Bromine | EcoSpold 2 elementary exchange, ID = bac53020-1fed-4119-9242-33e4a2597560 | Elementary flows/Emission to water/surface water | 00.00.000 |  | Elementary flow | 7726-95-6 | Br2 |  | Mass
b935e766-fece-4a4f-8f60-b735ea7b214d | Bromine | EcoSpold 2 elementary exchange, ID = b935e766-fece-4a4f-8f60-b735ea7b214d | Elementary flows/Emission to water/unspecified | 00.00.000 |  | Elementary flow | 7726-95-6 | Br2 |  | Mass
61341186-aac8-4088-a2b7-ba50093bab6c | Bromine, 0.0023% in water |  | Elementary flows/Resource/in water | 00.00.000 |  | Elementary flow | 007726-95-6 | Br |  | Mass
494eb62d-3e16-4a81-b344-6d6dfd9fd4e2 | Bromochlorodifluoromethane | EcoSpold 2 elementary exchange, ID = 494eb62d-3e16-4a81-b344-6d6dfd9fd4e2 | Elementary flows/Emission to air/low population density | 00.00.000 |  | Elementary flow | 353-59-3 | CBrClF2 |  | Mass
8c283de2-50d3-40c8-8bff-1e172c3398f8 | Bromomethane | EcoSpold 2 elementary exchange, ID = 8c283de2-50d3-40c8-8bff-1e172c3398f8 | Elementary flows/Emission to air/unspecified | 00.00.000 |  | Elementary flow | 74-83-9 | CH3Br |  | Mass
18ddd879-5496-4419-8ab7-e0d3864d977d | Bromotrifluoromethane | EcoSpold 2 elementary exchange, ID = 18ddd879-5496-4419-8ab7-e0d3864d977d | Elementary flows/Emission to air/high population density | 00.00.000 |  | Elementary flow | 75-63-8 | CBrF3 |  | Mass
82957257-07f3-4536-ac8b-175cb2353c75 | Bromotrifluoromethane | EcoSpold 2 elementary exchange, ID = 82957257-07f3-4536-ac8b-175cb2353c75 | Elementary flows/Emission to air/low population density | 00.00.000 |  | Elementary flow | 75-63-8 | CBrF3 |  | Mass
e7140812-ce3d-49f5-97b0-2fef538217a5 | Butadiene | EcoSpold 2 elementary exchange, ID = e7140812-ce3d-49f5-97b0-2fef538217a5 | Elementary flows/Emission to air/high population density | 00.00.000 |  | Elementary flow | 106-99-0 | C4H6 |  | Mass
8a970585-5ce2-4226-b60d-df1c34649a56 | Butadiene | EcoSpold 2 elementary exchange, ID = 8a970585-5ce2-4226-b60d-df1c34649a56 | Elementary flows/Emission to air/low population density | 00.00.000 |  | Elementary flow | 106-99-0 | C4H6 |  | Mass
5064da53-d4ec-44ee-ba23-b20a4f8c4964 | Butadiene | EcoSpold 2 elementary exchange, ID = 5064da53-d4ec-44ee-ba23-b20a4f8c4964 | Elementary flows/Emission to air/unspecified | 00.00.000 |  | Elementary flow | 106-99-0 | C4H6 |  | Mass
d945fff2-7d63-30f7-9024-c35d0c9dff6e | Butadiene | Formula: C4H6 | Emissions to air/stratosphere + troposphere | 00.00.000 |  | Elementary flow | 000106-99-0 |  |  | Mass
892f10da-7bf2-42b3-b171-221989661a05 | Butane | EcoSpold 2 elementary exchange, ID = 892f10da-7bf2-42b3-b171-221989661a05 | Elementary flows/Emission to air/high population density | 00.00.000 |  | Elementary flow | 106-97-8 | C4H10 |  | Mass
fa5512cf-04a2-4014-8e96-d3e2d137f0df | Butane | EcoSpold 2 elementary exchange, ID = fa5512cf-04a2-4014-8e96-d3e2d137f0df | Elementary flows/Emission to air/low population density | 00.00.000 |  | Elementary flow | 106-97-8 | C4H10 |  | Mass
982b0510-96ac-4bcb-a758-e98006b95f4d | Butane | EcoSpold 2 elementary exchange, ID = 982b0510-96ac-4bcb-a758-e98006b95f4d | Elementary flows/Emission to air/unspecified | 00.00.000 |  | Elementary flow | 106-97-8 | C4H10 |  | Mass
efc4290c-1404-4e01-8b5e-e75c6d90615c | Butanol | EcoSpold 2 elementary exchange, ID = efc4290c-1404-4e01-8b5e-e75c6d90615c | Elementary flows/Emission to air/high population density | 00.00.000 |  | Elementary flow | 71-36-3 | C4H10O |  | Mass
f6e3ce3b-ce57-4313-ac88-59a8361925cf | Butanol | EcoSpold 2 elementary exchange, ID = f6e3ce3b-ce57-4313-ac88-59a8361925cf | Elementary flows/Emission to water/surface water | 00.00.000 |  | Elementary flow | 71-36-3 | C4H10O |  | Mass
53fc7ec9-1b3f-4d89-ade6-8ca2934c1695 | Butene | EcoSpold 2 elementary exchange, ID = 53fc7ec9-1b3f-4d89-ade6-8ca2934c1695 | Elementary flows/Emission to air/high population density | 00.00.000 |  | Elementary flow | 25167-67-3 | C4H8 |  | Mass
6ce302db-96b8-4a21-9237-050ecde39aee | Butene | EcoSpold 2 elementary exchange, ID = 6ce302db-96b8-4a21-9237-050ecde39aee | Elementary flows/Emission to water/surface water | 00.00.000 |  | Elementary flow | 25167-67-3 | C4H8 |  | Mass
487b617a-40fc-4968-bfac-91cbe400f163 | Butyl acetate | EcoSpold 2 elementary exchange, ID = 487b617a-40fc-4968-bfac-91cbe400f163 | Elementary flows/Emission to water/surface water | 00.00.000 |  | Elementary flow | 123-86-4 | C6H12O2 |  | Mass
9036f1b8-4be6-4d97-96d8-c504acdfa2f0 | Butyrolactone | EcoSpold 2 elementary exchange, ID = 9036f1b8-4be6-4d97-96d8-c504acdfa2f0 | Elementary flows/Emission to air/high population density | 00.00.000 |  | Elementary flow | 96-48-0 | C4H6O2 |  | Mass
681a6b38-cc7c-4968-aedc-80ce8033a101 | Butyrolactone | EcoSpold 2 elementary exchange, ID = 681a6b38-cc7c-4968-aedc-80ce8033a101 | Elementary flows/Emission to water/surface water | 00.00.000 |  | Elementary flow | 96-48-0 | C4H6O2 |  | Mass
e0fec841-aa50-3379-be07-addd03e7e157 | Cadmium (II) |  | Emissions to air | 00.00.000 |  | Elementary flow |  |  |  | Mass
36e53653-1338-42c7-816c-f6667809e0b1 | Cadmium II | EcoSpold 2 elementary exchange, ID = 36e53653-1338-42c7-816c-f6667809e0b1 | Elementary flows/Emission to air/high population density | 00.00.000 |  | Elementary flow | 22537-48-0 | Cd+2 |  | Mass
e2d58f90-9aac-4ac4-87f7-bbd6cfc358e3 | Cadmium II | EcoSpold 2 elementary exchange, ID = e2d58f90-9aac-4ac4-87f7-bbd6cfc358e3 | Elementary flows/Emission to air/low population density | 00.00.000 |  | Elementary flow | 22537-48-0 | Cd+2 |  | Mass
23eaa36d-add4-4219-961e-ca7104dc0de9 | Cadmium II | EcoSpold 2 elementary exchange, ID = 23eaa36d-add4-4219-961e-ca7104dc0de9 | Elementary flows/Emission to air/low population density, long-term | 00.00.000 |  | Elementary flow | 22537-48-0 | Cd+2 |  | Mass
b74e2a3f-6692-3f75-b41b-58a4cff78c28 | Cadmium II | Formula: Cd | Elementary flows/Emission to air/lower stratosphere + upper troposphere | 00.00.000 |  | Elementary flow | 22537-48-0 | Cd+2 |  | Mass
1c5a7322-9261-4d59-a692-adde6c12de92 | Cadmium II | EcoSpold 2 elementary exchange, ID = 1c5a7322-9261-4d59-a692-adde6c12de92 | Elementary flows/Emission to air/unspecified | 00.00.000 |  | Elementary flow | 22537-48-0 | Cd+2 |  | Mass
e429b852-e421-4fcb-8a9b-b0241863bfb2 | Cadmium II | EcoSpold 2 elementary exchange, ID = e429b852-e421-4fcb-8a9b-b0241863bfb2 | Elementary flows/Emission to soil/agricultural | 00.00.000 |  | Elementary flow | 22537-48-0 | Cd+2 |  | Mass
12d6029e-3801-42ee-a1bc-1ebf936884fc | Cadmium II | EcoSpold 2 elementary exchange, ID = 12d6029e-3801-42ee-a1bc-1ebf936884fc | Elementary flows/Emission to soil/unspecified | 00.00.000 |  | Elementary flow | 22537-48-0 | Cd+2 |  | Mass
3937f5a5-b4a4-434d-9fc3-1d29064fc3f8 | Cadmium II | EcoSpold 2 elementary exchange, ID = 3937f5a5-b4a4-434d-9fc3-1d29064fc3f8 | Elementary flows/Emission to water/ground water | 00.00.000 |  | Elementary flow | 22537-48-0 | Cd+2 |  | Mass
4ce23896-a82f-49f1-a8e3-8848734805a3 | Cadmium II | EcoSpold 2 elementary exchange, ID = 4ce23896-a82f-49f1-a8e3-8848734805a3 | Elementary flows/Emission to water/ground water, long-term | 00.00.000 |  | Elementary flow | 22537-48-0 | Cd+2 |  | Mass
68701316-d3f5-4e08-8814-6b3b28712d85 | Cadmium II |  | Elementary flows/Emission to water/lake | 00.00.000 |  | Elementary flow | 22537-48-0 | Cd+2 |  | Mass
62fcd384-906d-474f-a84b-9f944b78f804 | Cadmium II | EcoSpold 2 elementary exchange, ID = 62fcd384-906d-474f-a84b-9f944b78f804 | Elementary flows/Emission to water/ocean | 00.00.000 |  | Elementary flow | 22537-48-0 | Cd+2 |  | Mass
af83b42f-a4e6-4457-be74-46a87798f82a | Cadmium II | EcoSpold 2 elementary exchange, ID = af83b42f-a4e6-4457-be74-46a87798f82a | Elementary flows/Emission to water/surface water | 00.00.000 |  | Elementary flow | 22537-48-0 | Cd+2 |  | Mass
2712fe5f-0d3c-4c8e-8bc4-26c604413849 | Cadmium II | EcoSpold 2 elementary exchange, ID = 2712fe5f-0d3c-4c8e-8bc4-26c604413849 | Elementary flows/Emission to water/unspecified | 00.00.000 |  | Elementary flow | 22537-48-0 | Cd+2 |  | Mass
621b1cf1-9b47-4c44-b71e-ebeb9afd9bbc | Cadmium, 0.30% in sulfide, Cd 0.18%, Pb, Zn, Ag, In |  | Elementary flows/Resource/in ground | 00.00.000 |  | Elementary flow | 007440-43-9 | Cd |  | Mass
e189eb4e-0f6a-4054-aaf8-47df28c87ec4 | Caesium I | EcoSpold 2 elementary exchange, ID = e189eb4e-0f6a-4054-aaf8-47df28c87ec4 | Elementary flows/Emission to water/ocean | 00.00.000 |  | Elementary flow | 7440-46-2 | Cs+ |  | Mass
96f0a692-ddb9-4a4c-8236-7c943929653d | Caesium I | EcoSpold 2 elementary exchange, ID = 96f0a692-ddb9-4a4c-8236-7c943929653d | Elementary flows/Emission to water/surface water | 00.00.000 |  | Elementary flow | 7440-46-2 | Cs+ |  | Mass
b9f8797a-ac4d-3a4d-a91b-dc32bec59375 | Caesium-134 | Formula: Cs-134 | Elementary flows/Emission to air/low population density | 00.00.000 |  | Elementary flow | 13967-70-9 | 134Cs |  | Radioactivity
42948a91-29c3-3789-883e-c50836d1dbe8 | Caesium-137 | Formula: Cs-137 | Elementary flows/Emission to air/low population density | 00.00.000 |  | Elementary flow | 10045-97-3 | 137Cs |  | Radioactivity
9ea062bd-0821-3109-ab56-858934d2f294 | Caesium-137 | Formula: Cs-137 | Elementary flows/Emission to water/ocean | 00.00.000 |  | Elementary flow | 10045-97-3 | 137Cs |  | Radioactivity
0b618540-b445-3ae0-85b9-210d3fe3d514 | Calcium |  | Elementary flows/Emission to water/lake | 00.00.000 |  | Elementary flow | 7440-70-2 | Ca |  | Mass
600b1c44-b10d-4a1e-8426-62779c118d34 | Calcium carbonate |  | Elementary flows/Resource/in ground | 00.00.000 |  | Elementary flow | 000471-34-1 | CaCO3 |  | Mass
a912f450-5233-489b-a2e9-8c029fab480f | Calcium II | EcoSpold 2 elementary exchange, ID = a912f450-5233-489b-a2e9-8c029fab480f | Elementary flows/Emission to air/high population density | 00.00.000 |  | Elementary flow | 14127-61-8 | Ca+2 |  | Mass
15fd8f0f-c3c2-4f63-b8d0-86793a22aacd | Calcium II | EcoSpold 2 elementary exchange, ID = 15fd8f0f-c3c2-4f63-b8d0-86793a22aacd | Elementary flows/Emission to air/low population density | 00.00.000 |  | Elementary flow | 14127-61-8 | Ca+2 |  | Mass
cac53ea3-b11c-47a6-adfd-678672a088e6 | Calcium II |  | Elementary flows/Emission to air/low population density, long-term | 00.00.000 |  | Elementary flow | 14127-61-8 | Ca+2 |  | Mass
f16fa1da-e426-4820-bf9d-71595c22283b | Calcium II | EcoSpold 2 elementary exchange, ID = f16fa1da-e426-4820-bf9d-71595c22283b | Elementary flows/Emission to soil/agricultural | 00.00.000 |  | Elementary flow | 14127-61-8 | Ca+2 |  | Mass
57117e3c-15aa-4b4d-b953-6d33986aa5aa | Calcium II | EcoSpold 2 elementary exchange, ID = 57117e3c-15aa-4b4d-b953-6d33986aa5aa | Elementary flows/Emission to soil/industrial | 00.00.000 |  | Elementary flow | 14127-61-8 | Ca+2 |  | Mass
1d0f4392-8c91-4d01-8a5d-f8fe1f5b05c9 | Calcium II | EcoSpold 2 elementary exchange, ID = 1d0f4392-8c91-4d01-8a5d-f8fe1f5b05c9 | Elementary flows/Emission to water/ground water | 00.00.000 |  | Elementary flow | 14127-61-8 | Ca+2 |  | Mass
ae28c923-a4a3-4f00-b862-1ae6e748efb9 | Calcium II |  | Elementary flows/Emission to water/ground water, long-term | 00.00.000 |  | Elementary flow | 14127-61-8 | Ca+2 |  | Mass
55bf893f-0d89-429c-be59-2f99b33ddb11 | Calcium II | EcoSpold 2 elementary exchange, ID = 55bf893f-0d89-429c-be59-2f99b33ddb11 | Elementary flows/Emission to water/ocean | 00.00.000 |  | Elementary flow | 14127-61-8 | Ca+2 |  | Mass
ac066c02-b403-407b-a1f0-b29ad0f8188f | Calcium II | EcoSpold 2 elementary exchange, ID = ac066c02-b403-407b-a1f0-b29ad0f8188f | Elementary flows/Emission to water/surface water | 00.00.000 |  | Elementary flow | 14127-61-8 | Ca+2 |  | Mass
08151735-9d1b-4b1c-a8b1-f341ade54f2f | Calcium II | EcoSpold 2 elementary exchange, ID = 08151735-9d1b-4b1c-a8b1-f341ade54f2f | Elementary flows/Emission to water/unspecified | 00.00.000 |  | Elementary flow | 14127-61-8 | Ca+2 |  | Mass
21f84442-7dc8-492a-8253-867dd1caf8d6 | Carbetamide | EcoSpold 2 elementary exchange, ID = 21f84442-7dc8-492a-8253-867dd1caf8d6 | Elementary flows/Emission to soil/agricultural | 00.00.000 |  | Elementary flow | 16118-49-3 | C12H16N2O3 |  | Mass
3c054a6e-2f9c-4e5e-9231-c61bc85a250a | Carbofuran | EcoSpold 2 elementary exchange, ID = 3c054a6e-2f9c-4e5e-9231-c61bc85a250a | Elementary flows/Emission to soil/agricultural | 00.00.000 |  | Elementary flow | 1563-66-2 | C12H15NO3 |  | Mass
62859da4-f3c5-417b-a575-8b00d8d658b1 | Carbon |  | Elementary flows/Emission to soil/agricultural | 00.00.000 |  | Elementary flow | 7440-44-0 | C |  | Mass
7f8fd1ca-0412-4b2e-90fd-a9d294d947a3 | Carbon |  | Elementary flows/Emission to soil/industrial | 00.00.000 |  | Elementary flow | 7440-44-0 | C |  | Mass
7ae371aa-8532-11e0-9d78-0800200c9a66 | Carbon dioxide | Formula: CO2 | Elementary flows/Emission to air/unspecified | 00.00.000 |  | Elementary flow | 000124-38-9 |  |  | Mass
8ffbf5bb-f236-49ec-bb37-55b3561798ea | Carbon dioxide |  | Elementary flows/Resource/unspecified | 00.00.000 |  | Elementary flow | 000124-38-9 |  |  | Mass
f9749677-9c9f-4678-ab55-c607dfdc2cb9 | Carbon dioxide, fossil | EcoSpold 2 elementary exchange, ID = f9749677-9c9f-4678-ab55-c607dfdc2cb9 | Elementary flows/Emission to air/high population density | 00.00.000 |  | Elementary flow | 124-38-9 | CO2 |  | Mass
aa7cac3a-3625-41d4-bc54-33e2cf11ec46 | Carbon dioxide, fossil | EcoSpold 2 elementary exchange, ID = aa7cac3a-3625-41d4-bc54-33e2cf11ec46 | Elementary flows/Emission to air/low population density | 00.00.000 |  | Elementary flow | 124-38-9 | CO2 |  | Mass
349b29d1-3e58-4c66-98b9-9d1a076efd2e | Carbon dioxide, fossil | EcoSpold 2 elementary exchange, ID = 349b29d1-3e58-4c66-98b9-9d1a076efd2e | Elementary flows/Emission to air/unspecified | 00.00.000 |  | Elementary flow | 124-38-9 | CO2 |  | Mass
67ae00a7-b812-3166-bae1-f477269343df | Carbon dioxide, fossil | Formula: CO2 | Emissions to air/stratosphere + troposphere | 00.00.000 |  | Elementary flow | 000124-38-9 |  |  | Mass
78eb1859-abd9-44c6-9ce3-f3b5b33d619c | Carbon dioxide, from soil or biomass stock | EcoSpold 2 elementary exchange, ID = 78eb1859-abd9-44c6-9ce3-f3b5b33d619c | Elementary flows/Emission to air/low population density | 00.00.000 |  | Elementary flow | 124-38-9 | CO2 |  | Mass
cc6a1abb-b123-4ca6-8f16-38209df609be | Carbon dioxide, in air | EcoSpold 2 elementary exchange, ID = cc6a1abb-b123-4ca6-8f16-38209df609be | Elementary flows/Resource/in air | 00.00.000 |  | Elementary flow | 124-38-9 | CO2 |  | Mass
73ed05cc-9727-4abf-9516-4b5c0fe54a16 | Carbon dioxide, non-fossil | EcoSpold 2 elementary exchange, ID = 73ed05cc-9727-4abf-9516-4b5c0fe54a16 | Elementary flows/Emission to air/high population density | 00.00.000 |  | Elementary flow | 124-38-9 | CO2 |  | Mass
d6235194-e4e6-4548-bfa3-ac095131aef4 | Carbon dioxide, non-fossil | EcoSpold 2 elementary exchange, ID = d6235194-e4e6-4548-bfa3-ac095131aef4 | Elementary flows/Emission to air/low population density | 00.00.000 |  | Elementary flow | 124-38-9 | CO2 |  | Mass
eba59fd6-f37e-41dc-9ca3-c7ea22d602c7 | Carbon dioxide, non-fossil | EcoSpold 2 elementary exchange, ID = eba59fd6-f37e-41dc-9ca3-c7ea22d602c7 | Elementary flows/Emission to air/unspecified | 00.00.000 |  | Elementary flow | 124-38-9 | CO2 |  | Mass
14b6726a-44bf-4ad4-b933-02470d84c22a | Carbon disulfide | EcoSpold 2 elementary exchange, ID = 14b6726a-44bf-4ad4-b933-02470d84c22a | Elementary flows/Emission to air/high population density | 00.00.000 |  | Elementary flow | 75-15-0 | CS2 |  | Mass
15f9ebbb-b1b5-4bf7-88c6-d99424f5eced | Carbon disulfide | EcoSpold 2 elementary exchange, ID = 15f9ebbb-b1b5-4bf7-88c6-d99424f5eced | Elementary flows/Emission to air/low population density | 00.00.000 |  | Elementary flow | 75-15-0 | CS2 |  | Mass
d94a5a1a-bc06-48fd-b6d9-7477ea65cacd | Carbon disulfide | EcoSpold 2 elementary exchange, ID = d94a5a1a-bc06-48fd-b6d9-7477ea65cacd | Elementary flows/Emission to air/unspecified | 00.00.000 |  | Elementary flow | 75-15-0 | CS2 |  | Mass
9c8c0e5d-5315-44b9-81e6-e447e5cb869c | Carbon disulfide | EcoSpold 2 elementary exchange, ID = 9c8c0e5d-5315-44b9-81e6-e447e5cb869c | Elementary flows/Emission to water/surface water | 00.00.000 |  | Elementary flow | 75-15-0 | CS2 |  | Mass
7ae371ab-8532-11e0-9d78-0800200c9a66 | Carbon monoxide |  | Elementary flows/Emission to air/low population density | 00.00.000 |  | Elementary flow | 000630-08-0 | CO |  | Mass
7ae371ac-8532-11e0-9d78-0800200c9a66 | Carbon monoxide |  | Elementary flows/Emission to air/unspecified | 00.00.000 |  | Elementary flow | 000630-08-0 | CO |  | Mass
6edcc2df-88a3-48e1-83d8-ffc38d31c35b | Carbon monoxide, fossil | EcoSpold 2 elementary exchange, ID = 6edcc2df-88a3-48e1-83d8-ffc38d31c35b | Elementary flows/Emission to air/high population density | 00.00.000 |  | Elementary flow | 630-08-0 | CO |  | Mass
099b36ab-4c03-4587-87f4-2f81e337afb8 | Carbon monoxide, fossil | EcoSpold 2 elementary exchange, ID = 099b36ab-4c03-4587-87f4-2f81e337afb8 | Elementary flows/Emission to air/low population density | 00.00.000 |  | Elementary flow | 630-08-0 | CO |  | Mass
ba2f3f82-c93a-47a5-822a-37ec97495275 | Carbon monoxide, fossil | EcoSpold 2 elementary exchange, ID = ba2f3f82-c93a-47a5-822a-37ec97495275 | Elementary flows/Emission to air/unspecified | 00.00.000 |  | Elementary flow | 630-08-0 | CO |  | Mass
9ebf230c-c877-3c33-b75d-f1d46fc49ec4 | Carbon monoxide, fossil | Formula: CO | Emissions to air/stratosphere + troposphere | 00.00.000 |  | Elementary flow | 000630-08-0 |  |  | Mass
9afa0173-ecbd-4f2c-9c5c-b3128a032812 | Carbon monoxide, non-fossil | EcoSpold 2 elementary exchange, ID = 9afa0173-ecbd-4f2c-9c5c-b3128a032812 | Elementary flows/Emission to air/high population density | 00.00.000 |  | Elementary flow | 630-08-0 | CO |  | Mass
b821ad93-ba6a-4d74-b6ae-ca12cd9563d7 | Carbon monoxide, non-fossil | EcoSpold 2 elementary exchange, ID = b821ad93-ba6a-4d74-b6ae-ca12cd9563d7 | Elementary flows/Emission to air/low population density | 00.00.000 |  | Elementary flow | 630-08-0 | CO |  | Mass
5c97dd6c-aaa5-4477-aaf8-dbd0674499c4 | Carbon tetrachloride | EcoSpold 2 elementary exchange, ID = 5c97dd6c-aaa5-4477-aaf8-dbd0674499c4 | Elementary flows/Emission to air/high population density | 00.00.000 |  | Elementary flow | 56-23-5 | CCl4 |  | Mass
86d12e70-0c64-4ecf-ba52-114fa0c5d402 | Carbon tetrachloride | EcoSpold 2 elementary exchange, ID = 86d12e70-0c64-4ecf-ba52-114fa0c5d402 | Elementary flows/Emission to air/unspecified | 00.00.000 |  | Elementary flow | 56-23-5 | CCl4 |  | Mass
8c2fe757-6866-4ed2-9f89-81012ad774a0 | Carbon, organic, decrease in soil or biomass stock |  | Elementary flows/Resource/in ground | 00.00.000 |  | Elementary flow | 7440-44-0 | C |  | Mass
c21f38ff-3b16-3151-97c5-9f0e8845fbe3 | Carbon-14 | Formula: C-14 | Emissions to air/low. pop. | 00.00.000 |  | Elementary flow | 014762-75-5 |  |  | Radioactivity
2c931139-2463-4abd-9dc0-3523477499db | Carbonate |  | Elementary flows/Emission to water/surface water | 00.00.000 |  | Elementary flow | 3812-32-6 | CO3-2 |  | Mass
5bf42116-d991-4688-bf12-e3a6d9330b68 | Carboxylic acids, unspecified | EcoSpold 2 elementary exchange, ID = 5bf42116-d991-4688-bf12-e3a6d9330b68 | Elementary flows/Emission to water/ocean | 00.00.000 |  | Elementary flow |  | R−COOH |  | Mass
ad66ad26-6fee-4457-b99b-ad8476062ca1 | Carboxylic acids, unspecified | EcoSpold 2 elementary exchange, ID = ad66ad26-6fee-4457-b99b-ad8476062ca1 | Elementary flows/Emission to water/surface water | 00.00.000 |  | Elementary flow |  | R−COOH |  | Mass
d5694ef5-030b-4503-b3f3-109184163fef | Carfentrazone-ethyl |  | Elementary flows/Emission to air/unspecified | 00.00.000 |  | Elementary flow | 128639-02-1 | C15H14Cl2F3N3O3 |  | Mass
d07867e3-66a8-4454-babd-78dc7f9a21f8 | Carfentrazone-ethyl |  | Elementary flows/Emission to soil/agricultural | 00.00.000 |  | Elementary flow | 128639-02-1 | C15H14Cl2F3N3O3 |  | Mass
e31d56eb-17eb-374d-beb5-81547ac870e5 | Carfentrazone-ethyl |  | Emissions to soil/forestry | 00.00.000 |  | Elementary flow | 128639-02-1 |  |  | Mass
db66ace0-f8ec-3d57-a42b-9cacf88e61ee | Carfentrazone-ethyl | Formula: C15H14Cl2F3N3O3 Synonyms: Benzenepropanoic acid, alpha-2-dichloro-5-{4-(difluoromethyl)-4,5-dihydro-3-methyl-5-oxo-1H-1,2,4-triazol-1-yl}-4-fluoro-, ethyl ester; Carfentrazone-ethyl; Df herbicide; Ethyl 2-chloro-3-{2-chloro-4-fluoro-5-{4-(difluoromethyl)-4,5-dihydro-3-methyl-5-oxo-1H-1,2,4-triazol-1-yl}phe nyl}propanoate; F 8426; | Emissions to water/river | 00.00.000 |  | Elementary flow | 128639-02-1 |  |  | Mass
25b6373a-d669-3361-92b2-51789564a9e4 | Cerium-141 | Formula: Ce-141 | Emissions to air/low. pop. | 00.00.000 |  | Elementary flow | 013967-74-3 |  |  | Radioactivity
c6650031-3a70-3361-b86a-43ffce74c61e | Cerium-141 | Formula: Ce-141 | Emissions to water/river | 00.00.000 |  | Elementary flow | 013967-74-3 |  |  | Radioactivity
c209e5e8-204b-37b3-9733-4985aa7b4401 | Cerium-144 | Formula: Ce-144 | Emissions to water/river | 00.00.000 |  | Elementary flow | 014762-78-8 |  |  | Radioactivity
e1366499-18d1-3180-a00c-83cb814c7f75 | Cesium-134 | Formula: Cs-134 | Emissions to water/river | 00.00.000 |  | Elementary flow | 013967-70-9 |  |  | Radioactivity
4821e5fd-26a7-3a07-beb9-872230a364ad | Cesium-136 | Formula: Cs-136 | Emissions to water/river | 00.00.000 |  | Elementary flow | 014234-29-8 |  |  | Radioactivity
2703b502-1404-34a5-b59a-9f0705626ed2 | Cesium-137 | Formula: Cs-137 | Emissions to water/river | 00.00.000 |  | Elementary flow | 010045-97-3 |  |  | Radioactivity
b34d0551-cb9a-4d3f-95ad-2cdb380d5cd1 | Chloramine | EcoSpold 2 elementary exchange, ID = b34d0551-cb9a-4d3f-95ad-2cdb380d5cd1 | Elementary flows/Emission to air/high population density | 00.00.000 |  | Elementary flow | 10599-90-3 | ClH2N |  | Mass
398ff31a-d870-4542-8ce0-9fea0e7d8110 | Chloramine | EcoSpold 2 elementary exchange, ID = 398ff31a-d870-4542-8ce0-9fea0e7d8110 | Elementary flows/Emission to water/surface water | 00.00.000 |  | Elementary flow | 10599-90-3 | ClH2N |  | Mass
25131632-4b24-4625-8940-60d00385dad5 | Chlorate | EcoSpold 2 elementary exchange, ID = 25131632-4b24-4625-8940-60d00385dad5 | Elementary flows/Emission to water/surface water | 00.00.000 |  | Elementary flow | 14866-68-3 | ClO3- |  | Mass
6ab08314-53e1-4c4b-963f-3c6e6970273d | Chloride | EcoSpold 2 elementary exchange, ID = 6ab08314-53e1-4c4b-963f-3c6e6970273d | Elementary flows/Emission to soil/agricultural | 00.00.000 |  | Elementary flow | 16887-00-6 | Cl- |  | Mass
b1991748-2151-4b51-8cdb-a8b4203677dc | Chloride | EcoSpold 2 elementary exchange, ID = b1991748-2151-4b51-8cdb-a8b4203677dc | Elementary flows/Emission to soil/industrial | 00.00.000 |  | Elementary flow | 16887-00-6 | Cl- |  | Mass
6c97741f-8760-4a39-9e90-b534ca137a36 | Chloride | EcoSpold 2 elementary exchange, ID = 6c97741f-8760-4a39-9e90-b534ca137a36 | Elementary flows/Emission to soil/unspecified | 00.00.000 |  | Elementary flow | 16887-00-6 | Cl- |  | Mass
85bec19f-c785-4364-8ef6-472b8e9dd90e | Chloride | EcoSpold 2 elementary exchange, ID = 85bec19f-c785-4364-8ef6-472b8e9dd90e | Elementary flows/Emission to water/ground water | 00.00.000 |  | Elementary flow | 16887-00-6 | Cl- |  | Mass
ea70cc93-c68c-4228-8b8e-1b189b4c705c | Chloride |  | Elementary flows/Emission to water/ground water, long-term | 00.00.000 |  | Elementary flow | 16887-00-6 | Cl- |  | Mass
97818104-9cc2-4323-97d5-c896ce171f86 | Chloride | EcoSpold 2 elementary exchange, ID = 97818104-9cc2-4323-97d5-c896ce171f86 | Elementary flows/Emission to water/ocean | 00.00.000 |  | Elementary flow | 16887-00-6 | Cl- |  | Mass
cd4d51de-472f-45d4-9a04-96f5468225f7 | Chloride |  | Elementary flows/Emission to water/river, long-term | 00.00.000 |  | Elementary flow | 16887-00-6 | Cl- |  | Mass
5e050fab-1837-4c42-b597-ed2f376f768f | Chloride | EcoSpold 2 elementary exchange, ID = 5e050fab-1837-4c42-b597-ed2f376f768f | Elementary flows/Emission to water/surface water | 00.00.000 |  | Elementary flow | 16887-00-6 | Cl- |  | Mass
6d25e386-4ef9-4d40-85c6-e694f523a4da | Chloride | EcoSpold 2 elementary exchange, ID = 6d25e386-4ef9-4d40-85c6-e694f523a4da | Elementary flows/Emission to water/unspecified | 00.00.000 |  | Elementary flow | 16887-00-6 | Cl- |  | Mass
6b9753b0-7284-4dd1-891b-01ba9f3fe5f7 | Chlorinated solvents, unspecified | EcoSpold 2 elementary exchange, ID = 6b9753b0-7284-4dd1-891b-01ba9f3fe5f7 | Elementary flows/Emission to water/ocean | 00.00.000 |  | Elementary flow |  |  |  | Mass
0561e8f7-bb2b-45b7-b4ab-e750f6842981 | Chlorinated solvents, unspecified | EcoSpold 2 elementary exchange, ID = 0561e8f7-bb2b-45b7-b4ab-e750f6842981 | Elementary flows/Emission to water/surface water | 00.00.000 |  | Elementary flow |  |  |  | Mass
247ac273-60fa-4e21-9408-793f75fa1d37 | Chlorine | EcoSpold 2 elementary exchange, ID = 247ac273-60fa-4e21-9408-793f75fa1d37 | Elementary flows/Emission to air/high population density | 00.00.000 |  | Elementary flow | 7782-50-5 | Cl2 |  | Mass
c76ddd9e-fd9c-47c5-9b95-ad924146f0bb | Chlorine | EcoSpold 2 elementary exchange, ID = c76ddd9e-fd9c-47c5-9b95-ad924146f0bb | Elementary flows/Emission to air/low population density | 00.00.000 |  | Elementary flow | 7782-50-5 | Cl2 |  | Mass
5370addb-668e-4223-9a58-8ae947807c27 | Chlorine | EcoSpold 2 elementary exchange, ID = 5370addb-668e-4223-9a58-8ae947807c27 | Elementary flows/Emission to air/low population density, long-term | 00.00.000 |  | Elementary flow | 7782-50-5 | Cl2 |  | Mass
39d1390a-ded6-41cb-a536-d47510bf2fbc | Chlorine | EcoSpold 2 elementary exchange, ID = 39d1390a-ded6-41cb-a536-d47510bf2fbc | Elementary flows/Emission to air/unspecified | 00.00.000 |  | Elementary flow | 7782-50-5 | Cl2 |  | Mass
ce312691-69ee-4cdb-9bd6-f717955b94b8 | Chlorine | EcoSpold 2 elementary exchange, ID = ce312691-69ee-4cdb-9bd6-f717955b94b8 | Elementary flows/Emission to water/surface water | 00.00.000 |  | Elementary flow | 7782-50-5 | Cl2 |  | Mass
e8641a14-fd07-4090-8daf-2cce2a557a81 | Chlorine | EcoSpold 2 elementary exchange, ID = e8641a14-fd07-4090-8daf-2cce2a557a81 | Elementary flows/Emission to water/unspecified | 00.00.000 |  | Elementary flow | 7782-50-5 | Cl2 |  | Mass
b2a0e8ce-4e67-3f14-92bd-f628c53491a2 | Chlorine | Formula: Cl2 | Emissions to water/ocean | 00.00.000 |  | Elementary flow | 007782-50-5 |  |  | Mass
ed38a7d2-ffa5-4c28-9aea-dd9df0d1898b | Chloroacetic acid | EcoSpold 2 elementary exchange, ID = ed38a7d2-ffa5-4c28-9aea-dd9df0d1898b | Elementary flows/Emission to air/high population density | 00.00.000 |  | Elementary flow | 79-11-8 | C2H3ClO2 |  | Mass
a0a9fc24-9752-434a-b115-96d161bf5059 | Chloroacetic acid | EcoSpold 2 elementary exchange, ID = a0a9fc24-9752-434a-b115-96d161bf5059 | Elementary flows/Emission to water/surface water | 00.00.000 |  | Elementary flow | 79-11-8 | C2H3ClO2 |  | Mass
bcbf2ad9-c338-4e11-be56-9e07113dafb3 | Chloroacetyl chloride | EcoSpold 2 elementary exchange, ID = bcbf2ad9-c338-4e11-be56-9e07113dafb3 | Elementary flows/Emission to water/surface water | 00.00.000 |  | Elementary flow | 79-04-9 | C2H2Cl2O |  | Mass
8ca6c84b-7f56-47e6-8d17-4f2dbc49a943 | Chlorodifluoromethane | EcoSpold 2 elementary exchange, ID = 8ca6c84b-7f56-47e6-8d17-4f2dbc49a943 | Elementary flows/Emission to air/high population density | 00.00.000 |  | Elementary flow | 75-45-6 | CHClF2 |  | Mass
56b7d3b6-83d7-42b0-a65b-5ad23e29db47 | Chlorodifluoromethane | EcoSpold 2 elementary exchange, ID = 56b7d3b6-83d7-42b0-a65b-5ad23e29db47 | Elementary flows/Emission to air/low population density | 00.00.000 |  | Elementary flow | 75-45-6 | CHClF2 |  | Mass
4cadbc9f-0472-4bb9-a942-df5b90e37878 | Chloroform | EcoSpold 2 elementary exchange, ID = 4cadbc9f-0472-4bb9-a942-df5b90e37878 | Elementary flows/Emission to air/high population density | 00.00.000 |  | Elementary flow | 67-66-3 | CHCl3 |  | Mass
fa9b9736-6de8-4bd6-ba22-1bd78c798373 | Chloroform | EcoSpold 2 elementary exchange, ID = fa9b9736-6de8-4bd6-ba22-1bd78c798373 | Elementary flows/Emission to air/low population density | 00.00.000 |  | Elementary flow | 67-66-3 | CHCl3 |  | Mass
fbf6ab3a-74e3-4cbe-b61d-959728bdce46 | Chloroform | EcoSpold 2 elementary exchange, ID = fbf6ab3a-74e3-4cbe-b61d-959728bdce46 | Elementary flows/Emission to air/unspecified | 00.00.000 |  | Elementary flow | 67-66-3 | CHCl3 |  | Mass
ec2c6f72-1ca3-428b-90e5-e9feb4b58381 | Chloroform | EcoSpold 2 elementary exchange, ID = ec2c6f72-1ca3-428b-90e5-e9feb4b58381 | Elementary flows/Emission to water/surface water | 00.00.000 |  | Elementary flow | 67-66-3 | CHCl3 |  | Mass
d46ae140-6502-4335-ab1c-9d6eab19ce78 | Chlorosulfonic acid | EcoSpold 2 elementary exchange, ID = d46ae140-6502-4335-ab1c-9d6eab19ce78 | Elementary flows/Emission to air/high population density | 00.00.000 |  | Elementary flow | 7790-94-5 | ClHO3S |  | Mass
0098b967-2131-43d2-b684-254583fbadc7 | Chlorosulfonic acid | EcoSpold 2 elementary exchange, ID = 0098b967-2131-43d2-b684-254583fbadc7 | Elementary flows/Emission to water/surface water | 00.00.000 |  | Elementary flow | 7790-94-5 | ClHO3S |  | Mass
06b8a67f-5044-4060-be71-04e1dfc31e24 | Chlorothalonil | EcoSpold 2 elementary exchange, ID = 06b8a67f-5044-4060-be71-04e1dfc31e24 | Elementary flows/Emission to soil/agricultural | 00.00.000 |  | Elementary flow | 1897-45-6 | C8Cl4N2 |  | Mass
52bcecc5-6400-4936-bf4c-adb64004520d | Chlorpyrifos |  | Elementary flows/Emission to air/unspecified | 00.00.000 |  | Elementary flow | 2921-88-2 | C9H11Cl3NO3PS |  | Mass
736923cd-6eb7-4896-98f8-46951d56da97 | Chlorpyrifos | EcoSpold 2 elementary exchange, ID = 736923cd-6eb7-4896-98f8-46951d56da97 | Elementary flows/Emission to soil/agricultural | 00.00.000 |  | Elementary flow | 2921-88-2 | C9H11Cl3NO3PS |  | Mass
60f8ca4c-9025-3f52-a5a1-9d03d5cf24a9 | Chlorpyrifos | Formula: C9H11Cl3NO3PS | Emissions to soil/forestry | 00.00.000 |  | Elementary flow | 002921-88-2 |  |  | Mass
12a541e0-4858-318c-b0c8-891896c60f93 | Chlorpyrifos | Formula: C9H11Cl3NO3PS | Emissions to water/river | 00.00.000 |  | Elementary flow | 002921-88-2 |  |  | Mass
73a2e7d3-00eb-3757-9cc0-16cf473c8576 | Chromium (III) |  | Emissions to air | 00.00.000 |  | Elementary flow |  |  |  | Mass
ad26b172-25ed-3da7-bf37-605e53b664c1 | Chromium (VI) |  | Emissions to air | 00.00.000 |  | Elementary flow |  |  |  | Mass
7705f0e1-5b14-44f4-b330-1245b5c7fc08 | Chromium III | EcoSpold 2 elementary exchange, ID = 7705f0e1-5b14-44f4-b330-1245b5c7fc08 | Elementary flows/Emission to air/high population density | 00.00.000 |  | Elementary flow | 16065-83-1 | Cr+3 |  | Mass
4d40d8e3-9bc7-4ab1-ac5c-4f4a76fda8e5 | Chromium III | EcoSpold 2 elementary exchange, ID = 4d40d8e3-9bc7-4ab1-ac5c-4f4a76fda8e5 | Elementary flows/Emission to air/low population density | 00.00.000 |  | Elementary flow | 16065-83-1 | Cr+3 |  | Mass
c1c5c0e3-02bd-378d-812a-e87d5571f923 | Chromium III | Formula: Cr | Elementary flows/Emission to air/lower stratosphere + upper troposphere | 00.00.000 |  | Elementary flow | 16065-83-1 | Cr+3 |  | Mass
e142b577-e934-4085-9a07-3983d4d92afb | Chromium III | EcoSpold 2 elementary exchange, ID = e142b577-e934-4085-9a07-3983d4d92afb | Elementary flows/Emission to air/unspecified | 00.00.000 |  | Elementary flow | 16065-83-1 | Cr+3 |  | Mass
e7881581-21b3-4f5c-bd63-6b0684b5e712 | Chromium III | EcoSpold 2 elementary exchange, ID = e7881581-21b3-4f5c-bd63-6b0684b5e712 | Elementary flows/Emission to soil/agricultural | 00.00.000 |  | Elementary flow | 16065-83-1 | Cr+3 |  | Mass
e65a9c58-21f1-48b6-b738-d05a8f10e5f3 | Chromium III | EcoSpold 2 elementary exchange, ID = e65a9c58-21f1-48b6-b738-d05a8f10e5f3 | Elementary flows/Emission to soil/industrial | 00.00.000 |  | Elementary flow | 16065-83-1 | Cr+3 |  | Mass
e0336c9b-a0ff-4ae3-b8bb-ca1e46bbbc11 | Chromium III | EcoSpold 2 elementary exchange, ID = e0336c9b-a0ff-4ae3-b8bb-ca1e46bbbc11 | Elementary flows/Emission to soil/unspecified | 00.00.000 |  | Elementary flow | 16065-83-1 | Cr+3 |  | Mass
1c87de06-e58f-4684-a54c-d29f1a251a87 | Chromium III | EcoSpold 2 elementary exchange, ID = 1c87de06-e58f-4684-a54c-d29f1a251a87 | Elementary flows/Emission to water/ground water | 00.00.000 |  | Elementary flow | 16065-83-1 | Cr+3 |  | Mass
d98f0ec0-bf19-4c90-a457-a8593dec497f | Chromium III | EcoSpold 2 elementary exchange, ID = d98f0ec0-bf19-4c90-a457-a8593dec497f | Elementary flows/Emission to water/ocean | 00.00.000 |  | Elementary flow | 16065-83-1 | Cr+3 |  | Mass
e34d3da4-a3d5-41be-84b5-458afe32c990 | Chromium III | EcoSpold 2 elementary exchange, ID = e34d3da4-a3d5-41be-84b5-458afe32c990 | Elementary flows/Emission to water/surface water | 00.00.000 |  | Elementary flow | 16065-83-1 | Cr+3 |  | Mass
30f484ee-dec4-47ae-8e92-d00d4b93fe05 | Chromium III | EcoSpold 2 elementary exchange, ID = 30f484ee-dec4-47ae-8e92-d00d4b93fe05 | Elementary flows/Emission to water/unspecified | 00.00.000 |  | Elementary flow | 16065-83-1 | Cr+3 |  | Mass
720e3ea1-1af0-363c-86ad-8c3e0abf2a79 | Chromium III |  | Emissions to air | 00.00.000 |  | Elementary flow |  |  |  | Mass
7a59e8d5-cd11-4ee7-b1ca-30979d2b0b3a | Chromium VI | EcoSpold 2 elementary exchange, ID = 7a59e8d5-cd11-4ee7-b1ca-30979d2b0b3a | Elementary flows/Emission to air/high population density | 00.00.000 |  | Elementary flow | 18540-29-9 | Cr+6 |  | Mass
03b279a7-4626-4703-a451-d0650599dbd9 | Chromium VI | EcoSpold 2 elementary exchange, ID = 03b279a7-4626-4703-a451-d0650599dbd9 | Elementary flows/Emission to air/low population density | 00.00.000 |  | Elementary flow | 18540-29-9 | Cr+6 |  | Mass
c2e854f9-fe22-4fe7-9083-cf6d0a8c7254 | Chromium VI | EcoSpold 2 elementary exchange, ID = c2e854f9-fe22-4fe7-9083-cf6d0a8c7254 | Elementary flows/Emission to air/low population density, long-term | 00.00.000 |  | Elementary flow | 18540-29-9 | Cr+6 |  | Mass
81e17d9a-3e0b-414e-9b2e-eca7e5b3bd4a | Chromium VI | EcoSpold 2 elementary exchange, ID = 81e17d9a-3e0b-414e-9b2e-eca7e5b3bd4a | Elementary flows/Emission to air/unspecified | 00.00.000 |  | Elementary flow | 18540-29-9 | Cr+6 |  | Mass
68ba2022-830e-45fb-8c85-b35e94754ae9 | Chromium VI | EcoSpold 2 elementary exchange, ID = 68ba2022-830e-45fb-8c85-b35e94754ae9 | Elementary flows/Emission to soil/unspecified | 00.00.000 |  | Elementary flow | 18540-29-9 | Cr+6 |  | Mass
9bbae55a-35de-4eff-a219-814a9fec5ac2 | Chromium VI | EcoSpold 2 elementary exchange, ID = 9bbae55a-35de-4eff-a219-814a9fec5ac2 | Elementary flows/Emission to water/ground water | 00.00.000 |  | Elementary flow | 18540-29-9 | Cr+6 |  | Mass
ef475b50-9cd0-4e7c-9c59-07868fe16e91 | Chromium VI | EcoSpold 2 elementary exchange, ID = ef475b50-9cd0-4e7c-9c59-07868fe16e91 | Elementary flows/Emission to water/ground water, long-term | 00.00.000 |  | Elementary flow | 18540-29-9 | Cr+6 |  | Mass
8216fc31-15a1-4d33-858f-e09650b14c63 | Chromium VI | EcoSpold 2 elementary exchange, ID = 8216fc31-15a1-4d33-858f-e09650b14c63 | Elementary flows/Emission to water/surface water | 00.00.000 |  | Elementary flow | 18540-29-9 | Cr+6 |  | Mass
a9ec0c9b-982a-4329-99ae-dab1f9fb62d3 | Chromium VI | EcoSpold 2 elementary exchange, ID = a9ec0c9b-982a-4329-99ae-dab1f9fb62d3 | Elementary flows/Emission to water/unspecified | 00.00.000 |  | Elementary flow | 18540-29-9 | Cr+6 |  | Mass
ef6dd09f-bddc-49b4-a207-dbaec2f07bb5 | Chromium, 25.5% in chromite, 11.6% in crude ore |  | Elementary flows/Resource/in ground | 00.00.000 |  | Elementary flow | 007440-47-3 | Cr |  | Mass
598143f0-2638-3123-b9ff-a02d1880c9c3 | Chromium, ion |  | Emissions to air | 00.00.000 |  | Elementary flow |  |  |  | Mass
eb762e6c-716c-3278-bb40-7ab82f765ecb | Chromium-51 | Formula: Cr-51 | Emissions to air/low. pop. | 00.00.000 |  | Elementary flow | 014392-02-0 |  |  | Radioactivity
f1fcda17-0042-3318-ace6-1d25f5df18f8 | Chromium-51 | Formula: Cr-51 | Emissions to water/river | 00.00.000 |  | Elementary flow | 014392-02-0 |  |  | Radioactivity
c5f5aeb8-7558-4a0c-9594-27621b9cfbc5 | Chrysotile | EcoSpold 2 elementary exchange, ID = c5f5aeb8-7558-4a0c-9594-27621b9cfbc5 | Elementary flows/Resource/in ground | 00.00.000 |  | Elementary flow | 12001-29-5 | H4Mg3O9Si2 |  | Mass
15545dca-018d-4f7f-aa1f-796b707180af | Cinnabar | EcoSpold 2 elementary exchange, ID = 15545dca-018d-4f7f-aa1f-796b707180af | Elementary flows/Resource/in ground | 00.00.000 |  | Elementary flow | 1344-48-5 | HgS |  | Mass
93806a54-46f5-409c-99c5-4144a1e73b5d | Clay, bentonite | EcoSpold 2 elementary exchange, ID = 93806a54-46f5-409c-99c5-4144a1e73b5d | Elementary flows/Resource/in ground | 00.00.000 |  | Elementary flow | 1302-78-9 |  |  | Mass
f7519ca9-5ffc-41c3-a33e-806da82cfc0e | Clay, unspecified | EcoSpold 2 elementary exchange, ID = f7519ca9-5ffc-41c3-a33e-806da82cfc0e | Elementary flows/Resource/in ground | 00.00.000 |  | Elementary flow |  |  |  | Mass
fbbc5b7f-ba8c-4410-a3d6-664e339ff2cc | Clethodim |  | Elementary flows/Emission to air/unspecified | 00.00.000 |  | Elementary flow | 99129-21-2 | C17H26ClNO3S |  | Mass
873d28d3-e53b-46a6-aaa0-63b923f0a56c | Clethodim | EcoSpold 2 elementary exchange, ID = 873d28d3-e53b-46a6-aaa0-63b923f0a56c | Elementary flows/Emission to soil/agricultural | 00.00.000 |  | Elementary flow | 99129-21-2 | C17H26ClNO3S |  | Mass
3cee9556-e63b-363b-81a7-7243d8b332c0 | Clethodim | Formula: C17H26ClNO3S Synonyms: 2-(1-(((3-chloro-2-propenyl)oxy)imino)propyl)-5-(2-(ethylthio)propyl)-3-hydroxy-2-cyclohexene-1-one | Emissions to soil/forestry | 00.00.000 |  | Elementary flow | 099129-21-2 |  |  | Mass
4a5d69de-c88d-36fe-9b04-53cb63b3e63e | Clethodim |  | Emissions to water/river | 00.00.000 |  | Elementary flow | 099129-21-2 |  |  | Mass
6f668c2a-5761-4dee-b9d4-4fa47cd5137c | Clopyralid |  | Elementary flows/Emission to air/unspecified | 00.00.000 |  | Elementary flow | 1702-17-6 | C6H3Cl2NO2 |  | Mass
a40f1ce3-e72f-48fa-8bba-174a1d4bf922 | Clopyralid | EcoSpold 2 elementary exchange, ID = a40f1ce3-e72f-48fa-8bba-174a1d4bf922 | Elementary flows/Emission to soil/agricultural | 00.00.000 |  | Elementary flow | 1702-17-6 | C6H3Cl2NO2 |  | Mass
0d5eee52-d8e1-360f-971b-fc0b5661cafd | Clopyralid | Formula: C6H3Cl2NO2 Synonyms: 3,6-Dichloro-2-picolinic acid; Dowco 290; Lontrel; Stinger | Emissions to soil/forestry | 00.00.000 |  | Elementary flow | 001702-17-6 |  |  | Mass
f8a7d5d4-8791-3ff7-86c3-dc914265241a | Clopyralid | Formula: C6H3Cl2NO2 Synonyms: 3,6-Dichloro-2-picolinic acid; Dowco 290; Lontrel; Stinger | Emissions to water/river | 00.00.000 |  | Elementary flow | 001702-17-6 |  |  | Mass
ccbd4b27-df85-3743-bbb9-910a3bf9ebbd | Coal, 18.0 MJ per kg, in ground |  | Resources/in ground | 00.00.000 |  | Elementary flow |  |  |  | Mass
7ae371af-8532-11e0-9d78-0800200c9a66 | Coal, 26.4 MJ per kg |  | Elementary flows/Resource/in ground | 00.00.000 |  | Elementary flow |  |  |  | Mass
024c9722-1e88-412b-8c4b-10c532be8dca | Coal, brown | EcoSpold 2 elementary exchange, ID = 024c9722-1e88-412b-8c4b-10c532be8dca | Elementary flows/Resource/in ground | 00.00.000 |  | Elementary flow |  |  |  | Mass
c65f4189-0513-36e0-a63d-4e6b18c39da1 | Coal, brown, 10.0 MJ per kg, in ground |  | Resources/in ground | 00.00.000 |  | Elementary flow |  |  |  | Mass
b6d0042d-0ef8-49ed-9162-a07ff1ccf750 | Coal, hard | EcoSpold 2 elementary exchange, ID = b6d0042d-0ef8-49ed-9162-a07ff1ccf750 | Elementary flows/Resource/in ground | 00.00.000 |  | Elementary flow |  |  |  | Mass
d0779a5e-6969-4144-954e-ceb81fb83f15 | Cobalt | EcoSpold 2 elementary exchange, ID = d0779a5e-6969-4144-954e-ceb81fb83f15 | Elementary flows/Resource/in ground | 00.00.000 |  | Elementary flow | 7440-48-4 | Co |  | Mass
ca04300a-8338-4601-ba7c-66c10a4f6322 | Cobalt II | EcoSpold 2 elementary exchange, ID = ca04300a-8338-4601-ba7c-66c10a4f6322 | Elementary flows/Emission to air/high population density | 00.00.000 |  | Elementary flow | 22541-53-3 | Co+2 |  | Mass
b10faa87-2c1d-4f6e-aa65-9f80b376939a | Cobalt II | EcoSpold 2 elementary exchange, ID = b10faa87-2c1d-4f6e-aa65-9f80b376939a | Elementary flows/Emission to air/low population density | 00.00.000 |  | Elementary flow | 22541-53-3 | Co+2 |  | Mass
74eb3f02-09ec-46ce-8ee8-d67d0900136b | Cobalt II | EcoSpold 2 elementary exchange, ID = 74eb3f02-09ec-46ce-8ee8-d67d0900136b | Elementary flows/Emission to air/low population density, long-term | 00.00.000 |  | Elementary flow | 22541-53-3 | Co+2 |  | Mass
f0e28a62-ddf9-4c93-af81-676a58c3f2d4 | Cobalt II | EcoSpold 2 elementary exchange, ID = f0e28a62-ddf9-4c93-af81-676a58c3f2d4 | Elementary flows/Emission to air/unspecified | 00.00.000 |  | Elementary flow | 22541-53-3 | Co+2 |  | Mass
9542444c-7c7a-48e2-bc9c-9c7c34fb7b3e | Cobalt II | EcoSpold 2 elementary exchange, ID = 9542444c-7c7a-48e2-bc9c-9c7c34fb7b3e | Elementary flows/Emission to soil/agricultural | 00.00.000 |  | Elementary flow | 22541-53-3 | Co+2 |  | Mass
12051b95-831a-49c0-9a70-fbc0e8fb9af9 | Cobalt II | EcoSpold 2 elementary exchange, ID = 12051b95-831a-49c0-9a70-fbc0e8fb9af9 | Elementary flows/Emission to soil/unspecified | 00.00.000 |  | Elementary flow | 22541-53-3 | Co+2 |  | Mass
f0d1c319-249f-4a89-b0e7-3a5a90a54036 | Cobalt II | EcoSpold 2 elementary exchange, ID = f0d1c319-249f-4a89-b0e7-3a5a90a54036 | Elementary flows/Emission to water/ground water | 00.00.000 |  | Elementary flow | 22541-53-3 | Co+2 |  | Mass
1e904267-caa3-40e6-a3a0-fc104489770b | Cobalt II | EcoSpold 2 elementary exchange, ID = 1e904267-caa3-40e6-a3a0-fc104489770b | Elementary flows/Emission to water/ground water, long-term | 00.00.000 |  | Elementary flow | 22541-53-3 | Co+2 |  | Mass
caf066cf-40ce-47a8-ba4c-969fcd6019c7 | Cobalt II | EcoSpold 2 elementary exchange, ID = caf066cf-40ce-47a8-ba4c-969fcd6019c7 | Elementary flows/Emission to water/ocean | 00.00.000 |  | Elementary flow | 22541-53-3 | Co+2 |  | Mass
d4291dd5-dae8-47fa-bf06-466fcecbc210 | Cobalt II | EcoSpold 2 elementary exchange, ID = d4291dd5-dae8-47fa-bf06-466fcecbc210 | Elementary flows/Emission to water/surface water | 00.00.000 |  | Elementary flow | 22541-53-3 | Co+2 |  | Mass
33627701-feca-434d-a192-674a450eaaf7 | Cobalt II | EcoSpold 2 elementary exchange, ID = 33627701-feca-434d-a192-674a450eaaf7 | Elementary flows/Emission to water/unspecified | 00.00.000 |  | Elementary flow | 22541-53-3 | Co+2 |  | Mass
6ffc0952-1e97-36b4-8a43-904945f98944 | Cobalt-57 | Formula: Co-57 | Emissions to water/river | 00.00.000 |  | Elementary flow | 013981-50-5 |  |  | Radioactivity
15636e73-db3a-3320-8517-07e0e30fd519 | Cobalt-58 | Formula: Co-58 | Emissions to air/low. pop. | 00.00.000 |  | Elementary flow | 013981-38-9 |  |  | Radioactivity
51d5d2b7-012d-3e9b-985e-7b2fae8482a1 | Cobalt-58 | Formula: Co-58 | Emissions to water/river | 00.00.000 |  | Elementary flow | 013981-38-9 |  |  | Radioactivity
6eb85581-bece-3cc6-8982-135040117bb8 | Cobalt-60 | Formula: Co-60 | Emissions to air/low. pop. | 00.00.000 |  | Elementary flow | 010198-40-0 |  |  | Radioactivity
6cd6562e-d5aa-3c86-ae09-8caafa5d3b9f | Cobalt-60 | Formula: Co-60 | Emissions to water/river | 00.00.000 |  | Elementary flow | 010198-40-0 |  |  | Radioactivity
be10dd54-eb4d-48ae-9e14-7d79ce8b170d | COD, Chemical Oxygen Demand | EcoSpold 2 elementary exchange, ID = be10dd54-eb4d-48ae-9e14-7d79ce8b170d | Elementary flows/Emission to water/ground water | 00.00.000 |  | Elementary flow |  |  |  | Mass
a8fea8cf-9b09-49fc-aa58-5a732494a2a0 | COD, Chemical Oxygen Demand | EcoSpold 2 elementary exchange, ID = a8fea8cf-9b09-49fc-aa58-5a732494a2a0 | Elementary flows/Emission to water/ground water, long-term | 00.00.000 |  | Elementary flow |  |  |  | Mass
ec76fb5c-b402-416b-825c-53e074fe7525 | COD, Chemical Oxygen Demand | EcoSpold 2 elementary exchange, ID = ec76fb5c-b402-416b-825c-53e074fe7525 | Elementary flows/Emission to water/ocean | 00.00.000 |  | Elementary flow |  |  |  | Mass
fc0b5c85-3b49-42c2-a3fd-db7e57b696e3 | COD, Chemical Oxygen Demand | EcoSpold 2 elementary exchange, ID = fc0b5c85-3b49-42c2-a3fd-db7e57b696e3 | Elementary flows/Emission to water/surface water | 00.00.000 |  | Elementary flow |  |  |  | Mass
961ccd56-2eee-4f57-bb18-fc4362b49000 | COD, Chemical Oxygen Demand | EcoSpold 2 elementary exchange, ID = 961ccd56-2eee-4f57-bb18-fc4362b49000 | Elementary flows/Emission to water/unspecified | 00.00.000 |  | Elementary flow |  |  |  | Mass
ec72c523-9e1a-466a-98c3-e4098e90fd27 | Colemanite | EcoSpold 2 elementary exchange, ID = ec72c523-9e1a-466a-98c3-e4098e90fd27 | Elementary flows/Resource/in ground | 00.00.000 |  | Elementary flow |  | Ca2B6H10O16 |  | Mass
4fe37e09-8b14-328d-86b3-733b70069705 | Copper |  | Resources/in ground | 00.00.000 |  | Elementary flow | 007440-50-8 |  |  | Mass
88cde01c-df69-40bb-9b14-6eac71bea5b8 | Copper ion | EcoSpold 2 elementary exchange, ID = 88cde01c-df69-40bb-9b14-6eac71bea5b8 | Elementary flows/Emission to air/high population density | 00.00.000 |  | Elementary flow |  |  |  | Mass
e336eee7-148a-4d1c-8027-780cbfafa12b | Copper ion | EcoSpold 2 elementary exchange, ID = e336eee7-148a-4d1c-8027-780cbfafa12b | Elementary flows/Emission to air/low population density | 00.00.000 |  | Elementary flow |  |  |  | Mass
fd153f15-1d16-410a-91fa-04d205e36c43 | Copper ion | EcoSpold 2 elementary exchange, ID = fd153f15-1d16-410a-91fa-04d205e36c43 | Elementary flows/Emission to air/low population density, long-term | 00.00.000 |  | Elementary flow |  |  |  | Mass
8e95152d-1419-3ef8-b0f2-a5551486821d | Copper ion | Formula: Cu | Elementary flows/Emission to air/lower stratosphere + upper troposphere | 00.00.000 |  | Elementary flow |  |  |  | Mass
ec8144d6-d123-43b1-9c17-a295422a0498 | Copper ion | EcoSpold 2 elementary exchange, ID = ec8144d6-d123-43b1-9c17-a295422a0498 | Elementary flows/Emission to air/unspecified | 00.00.000 |  | Elementary flow |  |  |  | Mass
7e66a41c-d311-4949-bdd8-eef09cdcfa47 | Copper ion | EcoSpold 2 elementary exchange, ID = 7e66a41c-d311-4949-bdd8-eef09cdcfa47 | Elementary flows/Emission to soil/agricultural | 00.00.000 |  | Elementary flow |  |  |  | Mass
0a5e8a67-f9ae-48b3-bfa7-e9d37c30a191 | Copper ion | EcoSpold 2 elementary exchange, ID = 0a5e8a67-f9ae-48b3-bfa7-e9d37c30a191 | Elementary flows/Emission to soil/industrial | 00.00.000 |  | Elementary flow |  |  |  | Mass
44d3e792-7c9e-48ab-9de9-acfa2e097f26 | Copper ion | EcoSpold 2 elementary exchange, ID = 44d3e792-7c9e-48ab-9de9-acfa2e097f26 | Elementary flows/Emission to soil/unspecified | 00.00.000 |  | Elementary flow |  |  |  | Mass
c3b659e5-35f1-408c-8cb5-b5f9b295c76e | Copper ion | EcoSpold 2 elementary exchange, ID = c3b659e5-35f1-408c-8cb5-b5f9b295c76e | Elementary flows/Emission to water/ground water | 00.00.000 |  | Elementary flow |  |  |  | Mass
40229ebf-9346-4f20-910a-f8ea3bd88d44 | Copper ion | EcoSpold 2 elementary exchange, ID = 40229ebf-9346-4f20-910a-f8ea3bd88d44 | Elementary flows/Emission to water/ground water, long-term | 00.00.000 |  | Elementary flow |  |  |  | Mass
f6bbb331-7bb5-4513-9f44-a346bf0baf7f | Copper ion |  | Elementary flows/Emission to water/lake | 00.00.000 |  | Elementary flow |  |  |  | Mass
d8f9ccf6-fd32-4348-83c0-1cee724af9ae | Copper ion | EcoSpold 2 elementary exchange, ID = d8f9ccf6-fd32-4348-83c0-1cee724af9ae | Elementary flows/Emission to water/ocean | 00.00.000 |  | Elementary flow |  |  |  | Mass
6d9550e2-e670-44c1-bad8-c0c4975ffca7 | Copper ion | EcoSpold 2 elementary exchange, ID = 6d9550e2-e670-44c1-bad8-c0c4975ffca7 | Elementary flows/Emission to water/surface water | 00.00.000 |  | Elementary flow |  |  |  | Mass
615b1460-6860-4cf6-8678-ad92c03c5e8b | Copper ion | EcoSpold 2 elementary exchange, ID = 615b1460-6860-4cf6-8678-ad92c03c5e8b | Elementary flows/Emission to water/unspecified | 00.00.000 |  | Elementary flow |  |  |  | Mass
f4a677d9-4ee2-3b4b-8e55-014df28a984d | Copper, ion |  | Emissions to air | 00.00.000 |  | Elementary flow |  |  |  | Mass
35c746fb-2d4a-4d06-9955-1973ce67b74e | Cumene | EcoSpold 2 elementary exchange, ID = 35c746fb-2d4a-4d06-9955-1973ce67b74e | Elementary flows/Emission to air/high population density | 00.00.000 |  | Elementary flow | 98-82-8 | C9H12 |  | Mass
1a796dc4-5dcb-40da-a609-3a5a40655fad | Cumene | EcoSpold 2 elementary exchange, ID = 1a796dc4-5dcb-40da-a609-3a5a40655fad | Elementary flows/Emission to air/low population density | 00.00.000 |  | Elementary flow | 98-82-8 | C9H12 |  | Mass
a192f5ac-fb5d-4e14-ac11-3c38283da9d0 | Cumene | EcoSpold 2 elementary exchange, ID = a192f5ac-fb5d-4e14-ac11-3c38283da9d0 | Elementary flows/Emission to air/unspecified | 00.00.000 |  | Elementary flow | 98-82-8 | C9H12 |  | Mass
5cf55e96-d9dc-4b84-9c7e-a4b8ade70bf4 | Cumene | EcoSpold 2 elementary exchange, ID = 5cf55e96-d9dc-4b84-9c7e-a4b8ade70bf4 | Elementary flows/Emission to water/surface water | 00.00.000 |  | Elementary flow | 98-82-8 | C9H12 |  | Mass
a16bcabf-1858-3a93-b375-4354e63cb021 | Cyanazine, at regional storehouse/RER U/AusSD U |  | Economic issues | 00.00.000 |  | Elementary flow |  |  |  | Mass
921df5eb-cde6-40ea-8744-c02746db0a3c | Cyanide | EcoSpold 2 elementary exchange, ID = 921df5eb-cde6-40ea-8744-c02746db0a3c | Elementary flows/Emission to air/high population density | 00.00.000 |  | Elementary flow | 57-12-5 | CN- |  | Mass
9e8d685c-9948-4dc0-9c0b-d5c511e14d05 | Cyanide | EcoSpold 2 elementary exchange, ID = 9e8d685c-9948-4dc0-9c0b-d5c511e14d05 | Elementary flows/Emission to air/low population density | 00.00.000 |  | Elementary flow | 57-12-5 | CN- |  | Mass
d3e038e1-728c-4dea-ac30-c9abbbfcbc84 | Cyanide | EcoSpold 2 elementary exchange, ID = d3e038e1-728c-4dea-ac30-c9abbbfcbc84 | Elementary flows/Emission to air/unspecified | 00.00.000 |  | Elementary flow | 57-12-5 | CN- |  | Mass
1febb3ea-a4ee-4b7d-a6e7-0c4b6da28188 | Cyanide | EcoSpold 2 elementary exchange, ID = 1febb3ea-a4ee-4b7d-a6e7-0c4b6da28188 | Elementary flows/Emission to water/ocean | 00.00.000 |  | Elementary flow | 57-12-5 | CN- |  | Mass
c9e29113-8f61-41bb-8bc1-b49c6f152fd9 | Cyanide | EcoSpold 2 elementary exchange, ID = c9e29113-8f61-41bb-8bc1-b49c6f152fd9 | Elementary flows/Emission to water/surface water | 00.00.000 |  | Elementary flow | 57-12-5 | CN- |  | Mass
c4d10bd2-09da-4082-8cb3-022c92c53221 | Cyanide | EcoSpold 2 elementary exchange, ID = c4d10bd2-09da-4082-8cb3-022c92c53221 | Elementary flows/Emission to water/unspecified | 00.00.000 |  | Elementary flow | 57-12-5 | CN- |  | Mass
932d7913-eb64-484c-b2ec-7aae36e29017 | Cyanoacetic acid | EcoSpold 2 elementary exchange, ID = 932d7913-eb64-484c-b2ec-7aae36e29017 | Elementary flows/Emission to air/high population density | 00.00.000 |  | Elementary flow | 372-09-8 | C3H3NO2 |  | Mass
165aaeac-93d1-4afd-adf2-e3d6c0eaf629 | Cyclohexane | EcoSpold 2 elementary exchange, ID = 165aaeac-93d1-4afd-adf2-e3d6c0eaf629 | Elementary flows/Emission to air/unspecified | 00.00.000 |  | Elementary flow | 110-82-7 | C6H12 |  | Mass
e7f1df40-788a-4403-81ea-e5e9e84e32d7 | Cypermethrin | EcoSpold 2 elementary exchange, ID = e7f1df40-788a-4403-81ea-e5e9e84e32d7 | Elementary flows/Emission to soil/agricultural | 00.00.000 |  | Elementary flow | 52315-07-8 | C22H19Cl2NO3 |  | Mass
9877ce00-65f8-4c0c-9fcf-92aa53a2c9c0 | Diatomite | EcoSpold 2 elementary exchange, ID = 9877ce00-65f8-4c0c-9fcf-92aa53a2c9c0 | Elementary flows/Resource/in ground | 00.00.000 |  | Elementary flow | 61790-53-2 |  |  | Mass
31a3e44c-4098-461e-aba2-f79540e05087 | Dichlorodifluoromethane | EcoSpold 2 elementary exchange, ID = 31a3e44c-4098-461e-aba2-f79540e05087 | Elementary flows/Emission to air/high population density | 00.00.000 |  | Elementary flow | 75-71-8 | CCl2F2 |  | Mass
e93ba406-3df8-4e34-be54-0d556b2bb629 | Dichlorodifluoromethane | EcoSpold 2 elementary exchange, ID = e93ba406-3df8-4e34-be54-0d556b2bb629 | Elementary flows/Emission to air/low population density | 00.00.000 |  | Elementary flow | 75-71-8 | CCl2F2 |  | Mass
c0e8ec60-a5ae-432e-97a5-cf76b6247a00 | Dichlorodifluoromethane | EcoSpold 2 elementary exchange, ID = c0e8ec60-a5ae-432e-97a5-cf76b6247a00 | Elementary flows/Emission to air/unspecified | 00.00.000 |  | Elementary flow | 75-71-8 | CCl2F2 |  | Mass
3c8af80d-7ff8-43f4-b1a7-cef73b1b4682 | Dichlorofluoromethane | EcoSpold 2 elementary exchange, ID = 3c8af80d-7ff8-43f4-b1a7-cef73b1b4682 | Elementary flows/Emission to air/high population density | 00.00.000 |  | Elementary flow | 75-43-4 | CHCl2F |  | Mass
2716807d-0266-48ff-bb7a-6e6c5fbfd5c5 | Dichloromethane | EcoSpold 2 elementary exchange, ID = 2716807d-0266-48ff-bb7a-6e6c5fbfd5c5 | Elementary flows/Emission to air/high population density | 00.00.000 |  | Elementary flow | 75-09-2 | CH2Cl2 |  | Mass
d4b61c6c-a620-4a91-afc6-ca87ef97b55a | Dichloromethane | EcoSpold 2 elementary exchange, ID = d4b61c6c-a620-4a91-afc6-ca87ef97b55a | Elementary flows/Emission to air/low population density | 00.00.000 |  | Elementary flow | 75-09-2 | CH2Cl2 |  | Mass
1b6a35b8-f6c8-404d-9c0e-e09b8fdb2d9e | Dichloromethane | EcoSpold 2 elementary exchange, ID = 1b6a35b8-f6c8-404d-9c0e-e09b8fdb2d9e | Elementary flows/Emission to water/surface water | 00.00.000 |  | Elementary flow | 75-09-2 | CH2Cl2 |  | Mass
d26099e9-c6bc-4d7f-a0bd-29c884965ba5 | Dichromate | EcoSpold 2 elementary exchange, ID = d26099e9-c6bc-4d7f-a0bd-29c884965ba5 | Elementary flows/Emission to water/surface water | 00.00.000 |  | Elementary flow | 13907-47-6 | Cr2O7-2 |  | Mass
08a7c738-ae7e-3c36-8302-75b4edbb7da2 | dieselMJ |  | Non material emissions | 00.00.000 |  | Elementary flow |  |  |  | Energy
7e7039a1-6186-4ef6-a7e6-d135b7fe5601 | Diethylamine | EcoSpold 2 elementary exchange, ID = 7e7039a1-6186-4ef6-a7e6-d135b7fe5601 | Elementary flows/Emission to air/high population density | 00.00.000 |  | Elementary flow | 109-89-7 | C4H11N |  | Mass
66611217-6711-4b3a-8966-4ab2b7107ca6 | Diethylamine | EcoSpold 2 elementary exchange, ID = 66611217-6711-4b3a-8966-4ab2b7107ca6 | Elementary flows/Emission to water/surface water | 00.00.000 |  | Elementary flow | 109-89-7 | C4H11N |  | Mass
016da38a-40a6-483c-b328-9782dc46e802 | Diflufenican | EcoSpold 2 elementary exchange, ID = 016da38a-40a6-483c-b328-9782dc46e802 | Elementary flows/Emission to soil/agricultural | 00.00.000 |  | Elementary flow | 83164-33-4 | C19H11F5N2O2 |  | Mass
f9c06273-a6a2-309e-9816-2af5f82756f8 | Diflufenican | Formula: C19H11F5N2O2 | Emissions to air | 00.00.000 |  | Elementary flow | 083164-33-4 |  |  | Mass
eebbe52a-d438-3462-885c-915d23dbb79f | Diflufenican | Formula: C19H11F5N2O2 | Emissions to soil/forestry | 00.00.000 |  | Elementary flow | 083164-33-4 |  |  | Mass
5b5ec02e-8cb6-3634-930e-2448701d809a | Diflufenican | Formula: C19H11F5N2O2 | Emissions to water/river | 00.00.000 |  | Elementary flow | 083164-33-4 |  |  | Mass
7ee1a767-185e-444b-913d-6acbfdbab3bd | Dimethyl malonate | EcoSpold 2 elementary exchange, ID = 7ee1a767-185e-444b-913d-6acbfdbab3bd | Elementary flows/Emission to air/high population density | 00.00.000 |  | Elementary flow | 108-59-8 | C5H8O4 |  | Mass
d9977222-46f1-447f-8d65-f34f060b1087 | Dimethylamine | EcoSpold 2 elementary exchange, ID = d9977222-46f1-447f-8d65-f34f060b1087 | Elementary flows/Emission to water/surface water | 00.00.000 |  | Elementary flow | 124-40-3 | C2H7N |  | Mass
99000f4f-f335-34f2-8b46-8bd0f94ed223 | Dinitroaniline-compounds, at regional storehouse/CH U/AusSD U |  | Economic issues | 00.00.000 |  | Elementary flow |  |  |  | Mass
6dc1b46f-ee89-4495-95c4-b8a637bcd6cb | Dinitrogen monoxide | EcoSpold 2 elementary exchange, ID = 6dc1b46f-ee89-4495-95c4-b8a637bcd6cb | Elementary flows/Emission to air/high population density | 00.00.000 |  | Elementary flow | 10024-97-2 | N2O |  | Mass
afd6d670-bbb0-4625-9730-04088a5b035e | Dinitrogen monoxide | EcoSpold 2 elementary exchange, ID = afd6d670-bbb0-4625-9730-04088a5b035e | Elementary flows/Emission to air/low population density | 00.00.000 |  | Elementary flow | 10024-97-2 | N2O |  | Mass
20185046-64bb-4c09-a8e7-e8a9e144ca98 | Dinitrogen monoxide | EcoSpold 2 elementary exchange, ID = 20185046-64bb-4c09-a8e7-e8a9e144ca98 | Elementary flows/Emission to air/unspecified | 00.00.000 |  | Elementary flow | 10024-97-2 | N2O |  | Mass
dd48906f-06cf-30de-9ab3-ab711cf00bab | Dinitrogen monoxide | Formula: N2O | Emissions to air/stratosphere + troposphere | 00.00.000 |  | Elementary flow | 010024-97-2 |  |  | Mass
237a5f15-8119-472a-8988-88b7ecb42405 | Dioxins, measured as 2,3,7,8-tetrachlorodibenzo-p-dioxin | EcoSpold 2 elementary exchange, ID = 237a5f15-8119-472a-8988-88b7ecb42405 | Elementary flows/Emission to air/high population density | 00.00.000 |  | Elementary flow | 1746-01-6 | C12H4Cl4O2 |  | Mass
f77c5e36-ee47-4437-b757-03139bb1d6d6 | Dioxins, measured as 2,3,7,8-tetrachlorodibenzo-p-dioxin | EcoSpold 2 elementary exchange, ID = f77c5e36-ee47-4437-b757-03139bb1d6d6 | Elementary flows/Emission to air/low population density | 00.00.000 |  | Elementary flow | 1746-01-6 | C12H4Cl4O2 |  | Mass
082903e4-45d8-4078-94cb-736b15279277 | Dioxins, measured as 2,3,7,8-tetrachlorodibenzo-p-dioxin | EcoSpold 2 elementary exchange, ID = 082903e4-45d8-4078-94cb-736b15279277 | Elementary flows/Emission to air/unspecified | 00.00.000 |  | Elementary flow | 1746-01-6 | C12H4Cl4O2 |  | Mass
9a1e90d7-af5d-41ab-bf7b-d4d4248d9e24 | Dipropyl amine | EcoSpold 2 elementary exchange, ID = 9a1e90d7-af5d-41ab-bf7b-d4d4248d9e24 | Elementary flows/Emission to air/high population density | 00.00.000 |  | Elementary flow | 142-84-7 | C6H15N |  | Mass
f87e0478-9ba4-4d6b-a1ca-5667d07f3465 | Dipropyl amine | EcoSpold 2 elementary exchange, ID = f87e0478-9ba4-4d6b-a1ca-5667d07f3465 | Elementary flows/Emission to water/surface water | 00.00.000 |  | Elementary flow | 142-84-7 | C6H15N |  | Mass
33a850ca-d3c5-311e-85a4-91c0cd6dd4a0 | Dithiocarbamate-compounds, at regional storehouse/CH U/AusSD U |  | Economic issues | 00.00.000 |  | Elementary flow |  |  |  | Mass
63386eb8-3d24-3672-8984-ad7718a5cab9 | Dithiocarbamate-compounds, at regional storehouse/RER U/AusSD U |  | Economic issues | 00.00.000 |  | Elementary flow |  |  |  | Mass
3b70e7ff-347a-3500-8e4c-94e293a69af3 | Diuron, at regional storehouse/RER U/AusSD U |  | Economic issues | 00.00.000 |  | Elementary flow |  |  |  | Mass
725c7923-0ed8-43e5-b485-fad7e34bef08 | DOC, Dissolved Organic Carbon |  | Elementary flows/Emission to water/ground water, long-term | 00.00.000 |  | Elementary flow |  |  |  | Mass
025f8b4a-de06-40b6-967b-63da82dc4828 | DOC, Dissolved Organic Carbon |  | Elementary flows/Emission to water/lake | 00.00.000 |  | Elementary flow |  |  |  | Mass
72f14baf-d36c-4f8e-8c17-5304a995f00a | DOC, Dissolved Organic Carbon |  | Elementary flows/Emission to water/ocean | 00.00.000 |  | Elementary flow |  |  |  | Mass
960c0f37-f34c-4fc1-b77c-22d8b35fd8d5 | DOC, Dissolved Organic Carbon |  | Elementary flows/Emission to water/surface water | 00.00.000 |  | Elementary flow |  |  |  | Mass
79607917-9e12-4292-b289-21ff2b36e04b | DOC, Dissolved Organic Carbon |  | Elementary flows/Emission to water/unspecified | 00.00.000 |  | Elementary flow |  |  |  | Mass
c7aee986-b7d8-4ad9-ad45-1ac0d68e6b78 | Dolomite | EcoSpold 2 elementary exchange, ID = c7aee986-b7d8-4ad9-ad45-1ac0d68e6b78 | Elementary flows/Resource/in ground | 00.00.000 |  | Elementary flow | 16389-88-1 | C2CaMgO6 |  | Mass
d2e6e1ba-ce96-3819-bab8-156690762eb4 | Electricity, delivered to user | Electricity, delivered to user- this flow is used to track the end use of energy. - Implemented in the Australian database. | Non material emissions | 00.00.000 |  | Elementary flow |  |  |  | Energy
daf1823c-36a7-3712-b31f-0bd6829021a5 | Energy losses in electricty distribution | Energy losses in electricty distribution - this flow is used to track the end use of energy. - Implemented in the Australian database. | Non material emissions | 00.00.000 |  | Elementary flow |  |  |  | Energy
eb2399ca-e587-3ab9-9848-9ae94e7493bf | Energy losses in electricty transmission | Energy losses in electricty transmission - this flow is used to track the end use of energy. - Implemented in the Australian database. | Non material emissions | 00.00.000 |  | Elementary flow |  |  |  | Energy
01c12fca-ad8b-4902-8b48-2d5afe3d3a0f | Energy, gross calorific value, in biomass | EcoSpold 2 elementary exchange, ID = 01c12fca-ad8b-4902-8b48-2d5afe3d3a0f | Elementary flows/Resource/biotic | 00.00.000 |  | Elementary flow |  |  |  | Energy
8842042d-7f07-45f8-bf43-fa83833d75de | Energy, gross calorific value, in biomass, primary forest | EcoSpold 2 elementary exchange, ID = 8842042d-7f07-45f8-bf43-fa83833d75de | Elementary flows/Resource/biotic | 00.00.000 |  | Elementary flow |  |  |  | Energy
57c71b25-4663-4fad-9167-7ce5be3e8268 | Energy, kinetic (in wind), converted | EcoSpold 2 elementary exchange, ID = 57c71b25-4663-4fad-9167-7ce5be3e8268 | Elementary flows/Resource/in air | 00.00.000 |  | Elementary flow |  |  |  | Energy
c0dd7ccd-9e7a-42b3-b899-dfd18c2150ca | Energy, potential (in hydropower reservoir), converted | EcoSpold 2 elementary exchange, ID = c0dd7ccd-9e7a-42b3-b899-dfd18c2150ca | Elementary flows/Resource/in water | 00.00.000 |  | Elementary flow |  |  |  | Energy
a7ff17d4-d3fe-4a70-9f2e-392b34630772 | Energy, solar, converted | EcoSpold 2 elementary exchange, ID = a7ff17d4-d3fe-4a70-9f2e-392b34630772 | Elementary flows/Resource/in air | 00.00.000 |  | Elementary flow |  |  |  | Energy
9ea11aea-7cb7-4b38-b936-a42c2a4bac97 | Ethane | EcoSpold 2 elementary exchange, ID = 9ea11aea-7cb7-4b38-b936-a42c2a4bac97 | Elementary flows/Emission to air/high population density | 00.00.000 |  | Elementary flow | 74-84-0 | C2H6 |  | Mass
e7e0031e-791d-42f4-b26c-ec322db637bc | Ethane | EcoSpold 2 elementary exchange, ID = e7e0031e-791d-42f4-b26c-ec322db637bc | Elementary flows/Emission to air/low population density | 00.00.000 |  | Elementary flow | 74-84-0 | C2H6 |  | Mass
8e30c990-5ed4-4f94-9d0e-2f5e4ff1a1f9 | Ethane | EcoSpold 2 elementary exchange, ID = 8e30c990-5ed4-4f94-9d0e-2f5e4ff1a1f9 | Elementary flows/Emission to air/unspecified | 00.00.000 |  | Elementary flow | 74-84-0 | C2H6 |  | Mass
379a827c-3290-4810-9689-b9e892945836 | Ethanol | EcoSpold 2 elementary exchange, ID = 379a827c-3290-4810-9689-b9e892945836 | Elementary flows/Emission to air/high population density | 00.00.000 |  | Elementary flow | 64-17-5 | C2H6O |  | Mass
0d3ccb17-b3fe-4c08-b7cb-458ed3ababf1 | Ethanol | EcoSpold 2 elementary exchange, ID = 0d3ccb17-b3fe-4c08-b7cb-458ed3ababf1 | Elementary flows/Emission to air/low population density | 00.00.000 |  | Elementary flow | 64-17-5 | C2H6O |  | Mass
42ebce6e-222e-442b-be25-3d8f711ce5cf | Ethanol | EcoSpold 2 elementary exchange, ID = 42ebce6e-222e-442b-be25-3d8f711ce5cf | Elementary flows/Emission to water/surface water | 00.00.000 |  | Elementary flow | 64-17-5 | C2H6O |  | Mass
41cce80a-82c1-4caa-b6ef-718ec4b83fd6 | Ethyl acetate | EcoSpold 2 elementary exchange, ID = 41cce80a-82c1-4caa-b6ef-718ec4b83fd6 | Elementary flows/Emission to air/high population density | 00.00.000 |  | Elementary flow | 141-78-6 | C4H8O2 |  | Mass
edd13644-5212-4e83-9fee-9358521a6b42 | Ethyl acetate | EcoSpold 2 elementary exchange, ID = edd13644-5212-4e83-9fee-9358521a6b42 | Elementary flows/Emission to water/surface water | 00.00.000 |  | Elementary flow | 141-78-6 | C4H8O2 |  | Mass
7c09916a-b6b5-47f5-bdf6-30d2511beb82 | Ethyl benzene | EcoSpold 2 elementary exchange, ID = 7c09916a-b6b5-47f5-bdf6-30d2511beb82 | Elementary flows/Emission to air/high population density | 00.00.000 |  | Elementary flow | 100-41-4 | C8H10 |  | Mass
e0e605c8-370b-4b5a-b6d4-2e7a5a1a6709 | Ethyl benzene | EcoSpold 2 elementary exchange, ID = e0e605c8-370b-4b5a-b6d4-2e7a5a1a6709 | Elementary flows/Emission to air/low population density | 00.00.000 |  | Elementary flow | 100-41-4 | C8H10 |  | Mass
88ef28f1-cfd5-44a0-ac34-01acf2db84a0 | Ethyl benzene | EcoSpold 2 elementary exchange, ID = 88ef28f1-cfd5-44a0-ac34-01acf2db84a0 | Elementary flows/Emission to air/unspecified | 00.00.000 |  | Elementary flow | 100-41-4 | C8H10 |  | Mass
a5634f8a-d2f3-4e9a-8ee5-6f11234b9b1e | Ethyl benzene | EcoSpold 2 elementary exchange, ID = a5634f8a-d2f3-4e9a-8ee5-6f11234b9b1e | Elementary flows/Emission to water/ocean | 00.00.000 |  | Elementary flow | 100-41-4 | C8H10 |  | Mass
4abbbc48-a8d0-4c3a-9dea-4e67f1505230 | Ethyl benzene | EcoSpold 2 elementary exchange, ID = 4abbbc48-a8d0-4c3a-9dea-4e67f1505230 | Elementary flows/Emission to water/surface water | 00.00.000 |  | Elementary flow | 100-41-4 | C8H10 |  | Mass
3dd549fd-825c-4ceb-a5f9-2988d322dc5d | Ethyl benzene | EcoSpold 2 elementary exchange, ID = 3dd549fd-825c-4ceb-a5f9-2988d322dc5d | Elementary flows/Emission to water/unspecified | 00.00.000 |  | Elementary flow | 100-41-4 | C8H10 |  | Mass
6bd1ea0d-0fbb-46cd-a6b4-e699febbf4e8 | Ethyl cellulose | EcoSpold 2 elementary exchange, ID = 6bd1ea0d-0fbb-46cd-a6b4-e699febbf4e8 | Elementary flows/Emission to air/high population density | 00.00.000 |  | Elementary flow | 9004-57-3 | C20H38O11 |  | Mass
4569028c-d2d9-4937-bd92-44a6c72e2b1b | Ethylamine | EcoSpold 2 elementary exchange, ID = 4569028c-d2d9-4937-bd92-44a6c72e2b1b | Elementary flows/Emission to air/high population density | 00.00.000 |  | Elementary flow | 75-04-7 | C2H7N |  | Mass
2e2a9226-1d5a-4adf-aa0f-6a4b9499e8d7 | Ethylamine | EcoSpold 2 elementary exchange, ID = 2e2a9226-1d5a-4adf-aa0f-6a4b9499e8d7 | Elementary flows/Emission to water/surface water | 00.00.000 |  | Elementary flow | 75-04-7 | C2H7N |  | Mass
36270548-9316-424b-9aeb-e0de134b0be1 | Ethylene | EcoSpold 2 elementary exchange, ID = 36270548-9316-424b-9aeb-e0de134b0be1 | Elementary flows/Emission to air/high population density | 00.00.000 |  | Elementary flow | 74-85-1 | C2H4 |  | Mass
87f683ed-44ae-41a6-b4bc-230622f8cfef | Ethylene | EcoSpold 2 elementary exchange, ID = 87f683ed-44ae-41a6-b4bc-230622f8cfef | Elementary flows/Emission to air/low population density | 00.00.000 |  | Elementary flow | 74-85-1 | C2H4 |  | Mass
9c2a7dc9-8b1f-46ba-bc16-0d761a4f6016 | Ethylene |  | Elementary flows/Emission to air/unspecified | 00.00.000 |  | Elementary flow | 74-85-1 | C2H4 |  | Mass
fe8f6da1-2dc8-4df8-8aea-d0675be0dfcf | Ethylene | EcoSpold 2 elementary exchange, ID = fe8f6da1-2dc8-4df8-8aea-d0675be0dfcf | Elementary flows/Emission to water/surface water | 00.00.000 |  | Elementary flow | 74-85-1 | C2H4 |  | Mass
c6d0e9b0-aadb-407b-9f39-8fbab93ffa55 | Ethylene diamine | EcoSpold 2 elementary exchange, ID = c6d0e9b0-aadb-407b-9f39-8fbab93ffa55 | Elementary flows/Emission to air/high population density | 00.00.000 |  | Elementary flow | 107-15-3 | C2H8N2 |  | Mass
6ba443e3-9361-47c9-a2cd-c9f4957217b7 | Ethylene diamine | EcoSpold 2 elementary exchange, ID = 6ba443e3-9361-47c9-a2cd-c9f4957217b7 | Elementary flows/Emission to water/surface water | 00.00.000 |  | Elementary flow | 107-15-3 | C2H8N2 |  | Mass
468bebea-17ee-49d3-b11d-c603d91c67c8 | Ethylene dichloride | EcoSpold 2 elementary exchange, ID = 468bebea-17ee-49d3-b11d-c603d91c67c8 | Elementary flows/Emission to air/high population density | 00.00.000 |  | Elementary flow | 107-06-2 | C2H4Cl2 |  | Mass
89324b2f-1e73-4eb1-9716-96b9be0349ac | Ethylene dichloride | EcoSpold 2 elementary exchange, ID = 89324b2f-1e73-4eb1-9716-96b9be0349ac | Elementary flows/Emission to air/low population density | 00.00.000 |  | Elementary flow | 107-06-2 | C2H4Cl2 |  | Mass
250dd08a-ee61-4a2b-86f8-b21e9ebe6ed9 | Ethylene dichloride | EcoSpold 2 elementary exchange, ID = 250dd08a-ee61-4a2b-86f8-b21e9ebe6ed9 | Elementary flows/Emission to water/surface water | 00.00.000 |  | Elementary flow | 107-06-2 | C2H4Cl2 |  | Mass
4446c2d0-1bc1-422f-9b97-0867d5602dbb | Ethylene oxide | EcoSpold 2 elementary exchange, ID = 4446c2d0-1bc1-422f-9b97-0867d5602dbb | Elementary flows/Emission to air/high population density | 00.00.000 |  | Elementary flow | 75-21-8 | C2H4O |  | Mass
43a411aa-8f29-4744-bc56-1deaa8105338 | Ethylene oxide | EcoSpold 2 elementary exchange, ID = 43a411aa-8f29-4744-bc56-1deaa8105338 | Elementary flows/Emission to air/low population density | 00.00.000 |  | Elementary flow | 75-21-8 | C2H4O |  | Mass
4407dc37-09ec-4d52-b65a-9c3f0a88306d | Ethylene oxide | EcoSpold 2 elementary exchange, ID = 4407dc37-09ec-4d52-b65a-9c3f0a88306d | Elementary flows/Emission to air/unspecified | 00.00.000 |  | Elementary flow | 75-21-8 | C2H4O |  | Mass
17bd5f8c-bd48-4cfc-80c0-1aa251f4bf43 | Ethylene oxide | EcoSpold 2 elementary exchange, ID = 17bd5f8c-bd48-4cfc-80c0-1aa251f4bf43 | Elementary flows/Emission to water/surface water | 00.00.000 |  | Elementary flow | 75-21-8 | C2H4O |  | Mass
333b77d0-8303-3ef8-a7c7-324c7c9ee1d9 | Ethylene oxide | Formula: C2H4O | Emissions to air/stratosphere + troposphere | 00.00.000 |  | Elementary flow | 000075-21-8 |  |  | Mass
26296ec9-ff93-41e6-bbbf-6175af04284d | Feldspar | EcoSpold 2 elementary exchange, ID = 26296ec9-ff93-41e6-bbbf-6175af04284d | Elementary flows/Resource/in ground | 00.00.000 |  | Elementary flow | 68476-25-5 |  |  | Mass
d317b7de-adc0-478c-8c7f-9d6d0f476e97 | Fenpiclonil | EcoSpold 2 elementary exchange, ID = d317b7de-adc0-478c-8c7f-9d6d0f476e97 | Elementary flows/Emission to soil/agricultural | 00.00.000 |  | Elementary flow | 74738-17-3 | C11H6Cl2N2 |  | Mass
63e7d747-8549-11e0-9d78-0800200c9a66 | Fluoride |  | Elementary flows/Emission to air/unspecified | 00.00.000 |  | Elementary flow | 16984-48-8 | F- |  | Mass
a768b3a4-dce7-48f2-bb44-89c8a4ba00d1 | Fluoride | EcoSpold 2 elementary exchange, ID = a768b3a4-dce7-48f2-bb44-89c8a4ba00d1 | Elementary flows/Emission to soil/industrial | 00.00.000 |  | Elementary flow | 16984-48-8 | F- |  | Mass
de875382-6ef2-454c-b828-2c3a5080d39c | Fluoride | EcoSpold 2 elementary exchange, ID = de875382-6ef2-454c-b828-2c3a5080d39c | Elementary flows/Emission to soil/unspecified | 00.00.000 |  | Elementary flow | 16984-48-8 | F- |  | Mass
b84e31d0-cf7b-4c3f-bc8a-3cc93bdb30d9 | Fluoride | EcoSpold 2 elementary exchange, ID = b84e31d0-cf7b-4c3f-bc8a-3cc93bdb30d9 | Elementary flows/Emission to water/ground water | 00.00.000 |  | Elementary flow | 16984-48-8 | F- |  | Mass
7ae3e6e8-75e6-4566-b18f-6d848086c4e5 | Fluoride |  | Elementary flows/Emission to water/ground water, long-term | 00.00.000 |  | Elementary flow | 16984-48-8 | F- |  | Mass
c796eed5-8e5d-43bb-8dd9-feaae3e90511 | Fluoride | EcoSpold 2 elementary exchange, ID = c796eed5-8e5d-43bb-8dd9-feaae3e90511 | Elementary flows/Emission to water/ocean | 00.00.000 |  | Elementary flow | 16984-48-8 | F- |  | Mass
00d2fef1-e4d4-4a16-8e81-b8cc514e4c25 | Fluoride | EcoSpold 2 elementary exchange, ID = 00d2fef1-e4d4-4a16-8e81-b8cc514e4c25 | Elementary flows/Emission to water/surface water | 00.00.000 |  | Elementary flow | 16984-48-8 | F- |  | Mass
96b0e9d0-5bfc-4113-ac30-c9b8a310b534 | Fluoride | EcoSpold 2 elementary exchange, ID = 96b0e9d0-5bfc-4113-ac30-c9b8a310b534 | Elementary flows/Emission to water/unspecified | 00.00.000 |  | Elementary flow | 16984-48-8 | F- |  | Mass
aa567547-9821-456a-8412-e726735eeb29 | Fluorine | EcoSpold 2 elementary exchange, ID = aa567547-9821-456a-8412-e726735eeb29 | Elementary flows/Emission to air/high population density | 00.00.000 |  | Elementary flow | 7782-41-4 | F2 |  | Mass
b8d738ce-98cd-4487-88f9-686209bd1376 | Fluorine | EcoSpold 2 elementary exchange, ID = b8d738ce-98cd-4487-88f9-686209bd1376 | Elementary flows/Emission to air/low population density | 00.00.000 |  | Elementary flow | 7782-41-4 | F2 |  | Mass
d976062e-565d-4d61-933e-545c9d020f0a | Fluorine |  | Elementary flows/Emission to air/low population density, long-term | 00.00.000 |  | Elementary flow | 7782-41-4 | F2 |  | Mass
1c389e81-9f9d-4e52-a6e9-11cc6b73d90d | Fluorine | EcoSpold 2 elementary exchange, ID = 1c389e81-9f9d-4e52-a6e9-11cc6b73d90d | Elementary flows/Emission to air/unspecified | 00.00.000 |  | Elementary flow | 7782-41-4 | F2 |  | Mass
d90d8435-aefe-4bf7-8d10-3329f9821e97 | Fluorine |  | Elementary flows/Resource/in ground | 00.00.000 |  | Elementary flow | 7782-41-4 | F2 |  | Mass
de2d220b-9fe8-4c39-bef7-a76c00d6ff33 | Fluorspar, 92% |  | Elementary flows/Resource/in ground | 00.00.000 |  | Elementary flow | 014542-23-5 | CaF2 |  | Mass
521f6650-daec-4724-b40b-bf7fea17ceb2 | Fluosilicic acid |  | Elementary flows/Emission to air/high population density | 00.00.000 |  | Elementary flow | 16961-83-4 | F6H2Si |  | Mass
8bd0fbe9-8a4f-4367-bf7e-5cc52bc80185 | Fluosilicic acid |  | Elementary flows/Emission to water/surface water | 00.00.000 |  | Elementary flow | 16961-83-4 | F6H2Si |  | Mass
950865f3-6813-3dbc-aa03-b87d111cbf18 | flutriafol |  | Emissions to air | 00.00.000 |  | Elementary flow |  |  |  | Mass
423535ba-ce61-302d-a5e8-c7fd4c7dbf78 | Flutriafol |  | Emissions to soil/agricultural | 00.00.000 |  | Elementary flow |  |  |  | Mass
a430ff57-1f3b-3dc9-abdc-023ef9fa842c | Flutriafol |  | Emissions to soil/forestry | 00.00.000 |  | Elementary flow |  |  |  | Mass
03e0d4dc-db65-36d1-bebb-031ef553fa25 | flutriafol |  | Emissions to water/river | 00.00.000 |  | Elementary flow |  |  |  | Mass
697930b7-fc06-3f80-bce9-f9a65c89b22e | Fly ash mass input |  | Non material emissions | 00.00.000 |  | Elementary flow |  |  |  | Mass
20664d0e-24e3-4daa-8c5c-2ade6e0c2723 | Formaldehyde | EcoSpold 2 elementary exchange, ID = 20664d0e-24e3-4daa-8c5c-2ade6e0c2723 | Elementary flows/Emission to air/high population density | 00.00.000 |  | Elementary flow | 50-00-0 | CH2O |  | Mass
9167dca7-615e-435c-8ba6-dbbf50e50e34 | Formaldehyde | EcoSpold 2 elementary exchange, ID = 9167dca7-615e-435c-8ba6-dbbf50e50e34 | Elementary flows/Emission to air/low population density | 00.00.000 |  | Elementary flow | 50-00-0 | CH2O |  | Mass
a861cfae-a310-4e9d-b9eb-5d555c9a684c | Formaldehyde | EcoSpold 2 elementary exchange, ID = a861cfae-a310-4e9d-b9eb-5d555c9a684c | Elementary flows/Emission to air/unspecified | 00.00.000 |  | Elementary flow | 50-00-0 | CH2O |  | Mass
1ed87d8c-afc2-47f1-af5a-df78ed6bad83 | Formaldehyde | EcoSpold 2 elementary exchange, ID = 1ed87d8c-afc2-47f1-af5a-df78ed6bad83 | Elementary flows/Emission to water/surface water | 00.00.000 |  | Elementary flow | 50-00-0 | CH2O |  | Mass
66729b69-c76f-43b2-bd9a-4a03c4983afd | Formaldehyde | EcoSpold 2 elementary exchange, ID = 66729b69-c76f-43b2-bd9a-4a03c4983afd | Elementary flows/Emission to water/unspecified | 00.00.000 |  | Elementary flow | 50-00-0 | CH2O |  | Mass
130692eb-6df1-3ec1-aa81-357a61bfc28f | Formaldehyde | Formula: CH2O | Emissions to air/stratosphere + troposphere | 00.00.000 |  | Elementary flow | 000050-00-0 |  |  | Mass
514b3158-428e-30fb-ad56-20bd673e386a | Formaldehyde (methyl aldehyde) |  | Emissions to air | 00.00.000 |  | Elementary flow |  |  |  | Mass
2becddd1-aa5a-4c35-be0e-aefb9bd469f8 | Formamide | EcoSpold 2 elementary exchange, ID = 2becddd1-aa5a-4c35-be0e-aefb9bd469f8 | Elementary flows/Emission to air/high population density | 00.00.000 |  | Elementary flow | 75-12-7 | CH3NO |  | Mass
01174955-d4f9-4825-9188-791b79abc8e1 | Formamide | EcoSpold 2 elementary exchange, ID = 01174955-d4f9-4825-9188-791b79abc8e1 | Elementary flows/Emission to water/surface water | 00.00.000 |  | Elementary flow | 75-12-7 | CH3NO |  | Mass
42411268-27a7-4276-9896-e47900fa0606 | Formate |  | Elementary flows/Emission to water/surface water | 00.00.000 |  | Elementary flow | 71-47-6 | CHO2- |  | Mass
2cbe35d9-052c-4fe8-8eb2-08769f10b2c7 | Formic acid | EcoSpold 2 elementary exchange, ID = 2cbe35d9-052c-4fe8-8eb2-08769f10b2c7 | Elementary flows/Emission to air/high population density | 00.00.000 |  | Elementary flow | 64-18-6 | CH2O2 |  | Mass
e7f7fd97-a1c8-4be9-8a21-68ef06437d20 | Formic acid | EcoSpold 2 elementary exchange, ID = e7f7fd97-a1c8-4be9-8a21-68ef06437d20 | Elementary flows/Emission to air/low population density | 00.00.000 |  | Elementary flow | 64-18-6 | CH2O2 |  | Mass
3a285c11-632b-4106-8e15-3ac4a0da78de | Formic acid | EcoSpold 2 elementary exchange, ID = 3a285c11-632b-4106-8e15-3ac4a0da78de | Elementary flows/Emission to water/surface water | 00.00.000 |  | Elementary flow | 64-18-6 | CH2O2 |  | Mass
324c48e9-3310-34ce-a877-791035515a8b | Fuel extraction and delivery | Fuel extraction and delivery - this flow is used to track the end use of energy. - Implemented in the Australian database. | Non material emissions | 00.00.000 |  | Elementary flow |  |  |  | Energy
eb3d97b0-db00-3e97-8e2c-4c64c65f79c7 | Fungicides, at regional storehouse/RER U/AusSD U |  | Economic issues | 00.00.000 |  | Elementary flow |  |  |  | Mass
142ce3b0-4bd6-47a3-9991-7c657c947ffe | Furan | EcoSpold 2 elementary exchange, ID = 142ce3b0-4bd6-47a3-9991-7c657c947ffe | Elementary flows/Emission to air/low population density | 00.00.000 |  | Elementary flow | 110-00-9 | C4H4O |  | Mass
284d6491-de2c-4124-95db-7732cbb5136c | Furan | EcoSpold 2 elementary exchange, ID = 284d6491-de2c-4124-95db-7732cbb5136c | Elementary flows/Emission to air/unspecified | 00.00.000 |  | Elementary flow | 110-00-9 | C4H4O |  | Mass
9b69a732-a021-42eb-9f38-6cc9d9b83d72 | gallium |  | Elementary flows/Resource/in ground | 00.00.000 |  | Elementary flow |  |  |  | Mass
a76ab6e5-c67b-35b1-963a-5dc06af130e4 | Gas, mine, off-gas, process, coal mining/m3 | Higher heating value (HHV): 39.8 MJ/m3 Lower heating value (LHV): 35.8 MJ/m3 | Elementary flows/Resource/in ground | 00.00.000 |  | Elementary flow | 008006-14-2 |  |  | Volume
fa2d54e0-98a2-37f1-9d33-266c721aeef4 | Gas, natural, 36.6 MJ per m3 | Lower heating value | Resources/in ground | 00.00.000 |  | Elementary flow | 008006-14-2 |  |  | Volume
d26303fd-6365-3961-bc66-acc80e494e3d | Gas, natural/m3 | Synonyms: Natural gas Higher heating value (HHV): 38.3 MJ/m3 Lower heating value (LHV): 34.5 MJ/m3 | Elementary flows/Resource/in ground | 00.00.000 |  | Elementary flow | 008006-14-2 |  |  | Volume
2f1d0962-be5d-4e6d-9c9b-0846722d9c65 | Glutaraldehyde | EcoSpold 2 elementary exchange, ID = 2f1d0962-be5d-4e6d-9c9b-0846722d9c65 | Elementary flows/Emission to water/ocean | 00.00.000 |  | Elementary flow | 111-30-8 | C5H8O2 |  | Mass
c0246545-bda6-4d9e-ba74-307f3c1d2157 | Glyphosate |  | Elementary flows/Emission to air/unspecified | 00.00.000 |  | Elementary flow | 1071-83-6 | C3H8NO5P |  | Mass
3850d44e-8919-47bc-9c0a-51ccc4ec9d9f | Glyphosate | EcoSpold 2 elementary exchange, ID = 3850d44e-8919-47bc-9c0a-51ccc4ec9d9f | Elementary flows/Emission to soil/agricultural | 00.00.000 |  | Elementary flow | 1071-83-6 | C3H8NO5P |  | Mass
b4f9a201-2a20-4f41-a572-eabc98c75e1b | Glyphosate | EcoSpold 2 elementary exchange, ID = b4f9a201-2a20-4f41-a572-eabc98c75e1b | Elementary flows/Emission to soil/industrial | 00.00.000 |  | Elementary flow | 1071-83-6 | C3H8NO5P |  | Mass
961deeca-143a-3d30-97cb-f78cb804a518 | Glyphosate | Formula: C3H8NO5P | Emissions to soil | 00.00.000 |  | Elementary flow | 001071-83-6 |  |  | Mass
8da8114b-c1ec-3f18-a5d7-1435b3aaf804 | Glyphosate | Formula: C3H8NO5P | Emissions to soil/forestry | 00.00.000 |  | Elementary flow | 001071-83-6 |  |  | Mass
25f5f846-a1a1-3d8a-8e21-391d8ed7040f | Glyphosate | Formula: C3H8NO5P | Emissions to water/groundwater | 00.00.000 |  | Elementary flow | 001071-83-6 |  |  | Mass
b1faf26d-fcbf-3801-ab1e-237cd5e3d509 | Glyphosate | Formula: C3H8NO5P | Emissions to water/river | 00.00.000 |  | Elementary flow | 001071-83-6 |  |  | Mass
46524d2f-4b83-3dbb-92df-f2726a395b2b | Glyphosate, at regional storehouse/CH U/AusSD U |  | Economic issues | 00.00.000 |  | Elementary flow |  |  |  | Mass
7076a991-44e8-3a76-a5d9-132806601efc | Glyphosate, at regional storehouse/RER U/AusSD U |  | Economic issues | 00.00.000 |  | Elementary flow |  |  |  | Mass
fe0acd60-3ddc-11dd-a2bf-0050c2490048 | Gold |  | Elementary flows/Resource/in ground | 00.00.000 |  | Elementary flow | 7440-57-5 | Au |  | Mass
a4375a18-172c-4f82-90b7-bca972f75548 | Granite | EcoSpold 2 elementary exchange, ID = a4375a18-172c-4f82-90b7-bca972f75548 | Elementary flows/Resource/in ground | 00.00.000 |  | Elementary flow |  |  |  | Mass
5666353e-2db2-41d3-8414-404709151422 | Graphite | EcoSpold 2 elementary exchange, ID = 5666353e-2db2-41d3-8414-404709151422 | Elementary flows/Resource/in ground | 00.00.000 |  | Elementary flow | 7782-42-5 | C |  | Mass
238f8ea9-98df-41dc-ab93-ea5b549a0b96 | Gravel | EcoSpold 2 elementary exchange, ID = 238f8ea9-98df-41dc-ab93-ea5b549a0b96 | Elementary flows/Resource/in ground | 00.00.000 |  | Elementary flow |  |  |  | Mass
11a2a7b1-ab2f-47b8-9e29-6f33d5207fa6 | Gypsum | EcoSpold 2 elementary exchange, ID = 11a2a7b1-ab2f-47b8-9e29-6f33d5207fa6 | Elementary flows/Resource/in ground | 00.00.000 |  | Elementary flow | 13397-24-5 | CaH4O6S |  | Mass
b411ec8b-c60a-4235-a3b2-8bf8443cbc55 | Heat, waste |  | Elementary flows/Emission to air/high population density | 00.00.000 |  | Elementary flow |  |  |  | Energy
07f704a2-2746-4364-bcfd-606cefc30715 | Heat, waste |  | Elementary flows/Emission to air/low population density | 00.00.000 |  | Elementary flow |  |  |  | Energy
c377b25d-c52c-4b0f-aa2a-8c51ff1dab31 | Heat, waste | EcoSpold 2 elementary exchange, ID = c377b25d-c52c-4b0f-aa2a-8c51ff1dab31 | Elementary flows/Emission to air/low population density, long-term | 00.00.000 |  | Elementary flow |  |  |  | Energy
f2d84834-d0b3-42e5-b41a-f04cc80337a4 | Heat, waste |  | Elementary flows/Emission to air/unspecified | 00.00.000 |  | Elementary flow |  |  |  | Energy
dab33577-e9d4-4f6d-b141-a456521d4c1b | Heat, waste |  | Elementary flows/Emission to soil/industrial | 00.00.000 |  | Elementary flow |  |  |  | Energy
dfbe093a-f470-4ae7-a207-50444f1f23f1 | Heat, waste |  | Elementary flows/Emission to soil/unspecified | 00.00.000 |  | Elementary flow |  |  |  | Energy
dca43ede-b779-47a7-b2e7-cb4e7b12c3da | Heat, waste |  | Elementary flows/Emission to water/ground water, long-term | 00.00.000 |  | Elementary flow |  |  |  | Energy
a649f89b-2e2a-48e9-9677-b85b4cbcc30c | Heat, waste |  | Elementary flows/Emission to water/ocean | 00.00.000 |  | Elementary flow |  |  |  | Energy
152e5a83-96e8-4f54-af42-4f0925a771ac | Heat, waste |  | Elementary flows/Emission to water/surface water | 00.00.000 |  | Elementary flow |  |  |  | Energy
9b83f2bb-7d61-4e55-b37a-443f164c5f30 | Heat, waste |  | Elementary flows/Emission to water/unspecified | 00.00.000 |  | Elementary flow |  |  |  | Energy
2aab0762-5e9b-3cfb-b327-27aea575f79e | Heat, waste |  | Emissions to air/stratosphere + troposphere | 00.00.000 |  | Elementary flow |  |  |  | Energy
76c79f4e-3cda-428e-b8f0-0ba8bbf272b6 | Helium |  | Elementary flows/Emission to air/low population density | 00.00.000 |  | Elementary flow | 7440-59-7 | He |  | Mass
f2e74872-f56d-4e49-8dfd-1428c6fbd59c | Helium |  | Elementary flows/Emission to air/unspecified | 00.00.000 |  | Elementary flow | 7440-59-7 | He |  | Mass
f4bb66f1-c78c-409f-8368-85c1205a3573 | Heptane | EcoSpold 2 elementary exchange, ID = f4bb66f1-c78c-409f-8368-85c1205a3573 | Elementary flows/Emission to air/high population density | 00.00.000 |  | Elementary flow | 142-82-5 | C7H16 |  | Mass
ac231ed9-f174-32b4-8265-9034b75a9300 | Herbicides, at regional storehouse/RER U/AusSD U |  | Economic issues | 00.00.000 |  | Elementary flow |  |  |  | Mass
1af44724-172c-462b-b277-bb4b2fd32c33 | Hexachlorobenzene | EcoSpold 2 elementary exchange, ID = 1af44724-172c-462b-b277-bb4b2fd32c33 | Elementary flows/Emission to air/high population density | 00.00.000 |  | Elementary flow | 118-74-1 | C6Cl6 |  | Mass
04f42988-6207-4d09-a91f-155be8d27eb0 | Hexachlorobenzene | EcoSpold 2 elementary exchange, ID = 04f42988-6207-4d09-a91f-155be8d27eb0 | Elementary flows/Emission to air/unspecified | 00.00.000 |  | Elementary flow | 118-74-1 | C6Cl6 |  | Mass
df5dd437-2e12-4af6-8f7a-9c8224857dc5 | Hexafluoroethane | EcoSpold 2 elementary exchange, ID = df5dd437-2e12-4af6-8f7a-9c8224857dc5 | Elementary flows/Emission to air/high population density | 00.00.000 |  | Elementary flow | 76-16-4 | C2F6 |  | Mass
acc39720-dda7-4b3a-80c7-c6394cad4191 | Hexafluoroethane | EcoSpold 2 elementary exchange, ID = acc39720-dda7-4b3a-80c7-c6394cad4191 | Elementary flows/Emission to air/unspecified | 00.00.000 |  | Elementary flow | 76-16-4 | C2F6 |  | Mass
3bbc78d0-08c4-48ef-a863-704e32fddcb3 | Hexane | EcoSpold 2 elementary exchange, ID = 3bbc78d0-08c4-48ef-a863-704e32fddcb3 | Elementary flows/Emission to air/high population density | 00.00.000 |  | Elementary flow | 110-54-3 | C6H14 |  | Mass
41067ac7-bf36-47ef-a19f-683d9b758a28 | Hexane | EcoSpold 2 elementary exchange, ID = 41067ac7-bf36-47ef-a19f-683d9b758a28 | Elementary flows/Emission to air/low population density | 00.00.000 |  | Elementary flow | 110-54-3 | C6H14 |  | Mass
6b248529-b754-4be7-8b1a-91b9756fc2bc | Hexane | EcoSpold 2 elementary exchange, ID = 6b248529-b754-4be7-8b1a-91b9756fc2bc | Elementary flows/Emission to air/unspecified | 00.00.000 |  | Elementary flow | 110-54-3 | C6H14 |  | Mass
18282ab8-5b46-4c56-9038-588ed28a4a95 | Hydrocarbons, aliphatic, alkanes, cyclic | EcoSpold 2 elementary exchange, ID = 18282ab8-5b46-4c56-9038-588ed28a4a95 | Elementary flows/Emission to air/high population density | 00.00.000 |  | Elementary flow |  |  |  | Mass
5f4baaf6-055e-491e-9852-258897ab5194 | Hydrocarbons, aliphatic, alkanes, cyclic | EcoSpold 2 elementary exchange, ID = 5f4baaf6-055e-491e-9852-258897ab5194 | Elementary flows/Emission to air/low population density | 00.00.000 |  | Elementary flow |  |  |  | Mass
bfa26b15-5340-441e-acb4-0bb19a4028d3 | Hydrocarbons, aliphatic, alkanes, unspecified | EcoSpold 2 elementary exchange, ID = bfa26b15-5340-441e-acb4-0bb19a4028d3 | Elementary flows/Emission to air/high population density | 00.00.000 |  | Elementary flow |  |  |  | Mass
17a98e7f-a8fd-431d-9bb6-6c4bf3fc5517 | Hydrocarbons, aliphatic, alkanes, unspecified | EcoSpold 2 elementary exchange, ID = 17a98e7f-a8fd-431d-9bb6-6c4bf3fc5517 | Elementary flows/Emission to air/low population density | 00.00.000 |  | Elementary flow |  |  |  | Mass
2451f9df-0596-49ec-8380-08e4ad75a153 | Hydrocarbons, aliphatic, alkanes, unspecified | EcoSpold 2 elementary exchange, ID = 2451f9df-0596-49ec-8380-08e4ad75a153 | Elementary flows/Emission to air/unspecified | 00.00.000 |  | Elementary flow |  |  |  | Mass
faf05b06-da29-4af5-aa37-cfa4b802a297 | Hydrocarbons, aliphatic, alkanes, unspecified | EcoSpold 2 elementary exchange, ID = faf05b06-da29-4af5-aa37-cfa4b802a297 | Elementary flows/Emission to water/ocean | 00.00.000 |  | Elementary flow |  |  |  | Mass
b902d333-ded6-4c87-be52-8fc03fe6dfd4 | Hydrocarbons, aliphatic, alkanes, unspecified | EcoSpold 2 elementary exchange, ID = b902d333-ded6-4c87-be52-8fc03fe6dfd4 | Elementary flows/Emission to water/surface water | 00.00.000 |  | Elementary flow |  |  |  | Mass
34837fe3-4332-493c-86bb-95a207d9c234 | Hydrocarbons, aliphatic, unsaturated | EcoSpold 2 elementary exchange, ID = 34837fe3-4332-493c-86bb-95a207d9c234 | Elementary flows/Emission to air/high population density | 00.00.000 |  | Elementary flow |  |  |  | Mass
2d50f4c8-a917-4496-a7d9-470b080faf68 | Hydrocarbons, aliphatic, unsaturated | EcoSpold 2 elementary exchange, ID = 2d50f4c8-a917-4496-a7d9-470b080faf68 | Elementary flows/Emission to air/low population density | 00.00.000 |  | Elementary flow |  |  |  | Mass
4cff006f-c6df-42a8-9dee-cc064f14326e | Hydrocarbons, aliphatic, unsaturated | EcoSpold 2 elementary exchange, ID = 4cff006f-c6df-42a8-9dee-cc064f14326e | Elementary flows/Emission to air/unspecified | 00.00.000 |  | Elementary flow |  |  |  | Mass
b066708e-5bab-45ee-9244-e1be2fa5b5f3 | Hydrocarbons, aliphatic, unsaturated |  | Elementary flows/Emission to water/ocean | 00.00.000 |  | Elementary flow |  |  |  | Mass
19b55ff9-4964-45d1-95b6-e24d7f4ffbd3 | Hydrocarbons, aliphatic, unsaturated |  | Elementary flows/Emission to water/surface water | 00.00.000 |  | Elementary flow |  |  |  | Mass
8b5d5c1d-c786-4367-94f0-fae42cd3ac0a | Hydrocarbons, aromatic | EcoSpold 2 elementary exchange, ID = 8b5d5c1d-c786-4367-94f0-fae42cd3ac0a | Elementary flows/Emission to air/high population density | 00.00.000 |  | Elementary flow |  |  |  | Mass
c67be924-e68d-4bc1-9dd9-25f33a6cad34 | Hydrocarbons, aromatic | EcoSpold 2 elementary exchange, ID = c67be924-e68d-4bc1-9dd9-25f33a6cad34 | Elementary flows/Emission to air/low population density | 00.00.000 |  | Elementary flow |  |  |  | Mass
3cca7f02-58b0-4b49-9938-e0f8bea03064 | Hydrocarbons, aromatic | EcoSpold 2 elementary exchange, ID = 3cca7f02-58b0-4b49-9938-e0f8bea03064 | Elementary flows/Emission to air/unspecified | 00.00.000 |  | Elementary flow |  |  |  | Mass
67799e83-54c8-4c89-90dc-1a7fa7780d2b | Hydrocarbons, aromatic | EcoSpold 2 elementary exchange, ID = 67799e83-54c8-4c89-90dc-1a7fa7780d2b | Elementary flows/Emission to water/ocean | 00.00.000 |  | Elementary flow |  |  |  | Mass
c308f812-7e5a-483a-ac1f-1f5742a53784 | Hydrocarbons, aromatic | EcoSpold 2 elementary exchange, ID = c308f812-7e5a-483a-ac1f-1f5742a53784 | Elementary flows/Emission to water/surface water | 00.00.000 |  | Elementary flow |  |  |  | Mass
626dd1d8-5355-40cb-8569-9c87c2c6ab18 | Hydrocarbons, chlorinated | EcoSpold 2 elementary exchange, ID = 626dd1d8-5355-40cb-8569-9c87c2c6ab18 | Elementary flows/Emission to air/high population density | 00.00.000 |  | Elementary flow |  |  |  | Mass
d6626dfb-3ac8-4169-9e75-54c41ef2a582 | Hydrocarbons, chlorinated | EcoSpold 2 elementary exchange, ID = d6626dfb-3ac8-4169-9e75-54c41ef2a582 | Elementary flows/Emission to air/low population density | 00.00.000 |  | Elementary flow |  |  |  | Mass
d14eb0da-95fd-46c3-90db-55ca33d78701 | Hydrocarbons, chlorinated | EcoSpold 2 elementary exchange, ID = d14eb0da-95fd-46c3-90db-55ca33d78701 | Elementary flows/Emission to air/unspecified | 00.00.000 |  | Elementary flow |  |  |  | Mass
049a1473-3a62-4121-982b-5d15d0f2c683 | Hydrocarbons, unspecified | EcoSpold 2 elementary exchange, ID = 049a1473-3a62-4121-982b-5d15d0f2c683 | Elementary flows/Emission to water/ocean | 00.00.000 |  | Elementary flow |  |  |  | Mass
49c42751-1b0b-4ab1-8e70-032e991ce6fd | Hydrocarbons, unspecified | EcoSpold 2 elementary exchange, ID = 49c42751-1b0b-4ab1-8e70-032e991ce6fd | Elementary flows/Emission to water/surface water | 00.00.000 |  | Elementary flow |  |  |  | Mass
e620a933-c348-4e7e-8893-ab0a0f681c7e | Hydrocarbons, unspecified | EcoSpold 2 elementary exchange, ID = e620a933-c348-4e7e-8893-ab0a0f681c7e | Elementary flows/Emission to water/unspecified | 00.00.000 |  | Elementary flow |  |  |  | Mass
afcbd980-14c2-4e1d-a0aa-5f6464e5c76b | Hydrochloric acid | EcoSpold 2 elementary exchange, ID = afcbd980-14c2-4e1d-a0aa-5f6464e5c76b | Elementary flows/Emission to air/high population density | 00.00.000 |  | Elementary flow | 7647-01-0 | HCl |  | Mass
68e32537-beae-41c2-be72-74df4d273c11 | Hydrochloric acid | EcoSpold 2 elementary exchange, ID = 68e32537-beae-41c2-be72-74df4d273c11 | Elementary flows/Emission to air/low population density | 00.00.000 |  | Elementary flow | 7647-01-0 | HCl |  | Mass
0c10601b-11b3-3a89-91cb-74657bbf1ccb | Hydrochloric acid |  | Emissions to air | 00.00.000 |  | Elementary flow |  |  |  | Mass
8e906def-6bd5-4248-ac2b-94e6eedde3c9 | Hydrogen |  | Elementary flows/Emission to air/high population density | 00.00.000 |  | Elementary flow | 1333-74-0 | H2 |  | Mass
b301fa9a-ba60-4eac-8ccc-6ccbdf099b35 | Hydrogen |  | Elementary flows/Emission to air/unspecified | 00.00.000 |  | Elementary flow | 1333-74-0 | H2 |  | Mass
c941d6d0-a56c-4e6c-95de-ac685635218d | Hydrogen chloride | EcoSpold 2 elementary exchange, ID = c941d6d0-a56c-4e6c-95de-ac685635218d | Elementary flows/Emission to air/unspecified | 00.00.000 |  | Elementary flow |  |  |  | Mass
59af8956-6a61-3594-8c15-8f3d9c2ef8fa | Hydrogen chloride | Formula: HCl | Emissions to air/stratosphere + troposphere | 00.00.000 |  | Elementary flow | 007647-01-0 |  |  | Mass
257eacb9-96fe-4a3d-961a-f5e6c7823ff0 | Hydrogen fluoride | EcoSpold 2 elementary exchange, ID = 257eacb9-96fe-4a3d-961a-f5e6c7823ff0 | Elementary flows/Emission to air/high population density | 00.00.000 |  | Elementary flow | 7664-39-3 | FH |  | Mass
8b7dc667-f04e-492c-a161-80b1482126b0 | Hydrogen fluoride | EcoSpold 2 elementary exchange, ID = 8b7dc667-f04e-492c-a161-80b1482126b0 | Elementary flows/Emission to air/low population density | 00.00.000 |  | Elementary flow | 7664-39-3 | FH |  | Mass
24541c8c-9f11-49ae-9de5-456f238a3f5e | Hydrogen fluoride | EcoSpold 2 elementary exchange, ID = 24541c8c-9f11-49ae-9de5-456f238a3f5e | Elementary flows/Emission to air/unspecified | 00.00.000 |  | Elementary flow | 7664-39-3 | FH |  | Mass
b2bff92e-09a0-3040-bae5-afb9063d800c | hydrogen ions |  | Emissions to soil/agricultural | 00.00.000 |  | Elementary flow |  |  |  | Mass
8d179ea0-7b52-441e-954b-b5349d66340f | Hydrogen peroxide | EcoSpold 2 elementary exchange, ID = 8d179ea0-7b52-441e-954b-b5349d66340f | Elementary flows/Emission to air/high population density | 00.00.000 |  | Elementary flow | 7722-84-1 | H2O2 |  | Mass
98313bb5-3f35-4e11-bf3e-03ad2dae591b | Hydrogen peroxide | EcoSpold 2 elementary exchange, ID = 98313bb5-3f35-4e11-bf3e-03ad2dae591b | Elementary flows/Emission to water/surface water | 00.00.000 |  | Elementary flow | 7722-84-1 | H2O2 |  | Mass
e3cfaa07-9b68-4461-a06f-a0e4e59d41d3 | Hydrogen sulfide | EcoSpold 2 elementary exchange, ID = e3cfaa07-9b68-4461-a06f-a0e4e59d41d3 | Elementary flows/Emission to air/high population density | 00.00.000 |  | Elementary flow | 2148878 | H2S |  | Mass
0b0ea9d1-9c54-4e23-bcfc-1b8fc2cf0358 | Hydrogen sulfide | EcoSpold 2 elementary exchange, ID = 0b0ea9d1-9c54-4e23-bcfc-1b8fc2cf0358 | Elementary flows/Emission to air/low population density | 00.00.000 |  | Elementary flow | 2148878 | H2S |  | Mass
20d4d821-f4f7-4017-8810-f822fcdf619e | Hydrogen sulfide | EcoSpold 2 elementary exchange, ID = 20d4d821-f4f7-4017-8810-f822fcdf619e | Elementary flows/Emission to air/unspecified | 00.00.000 |  | Elementary flow | 2148878 | H2S |  | Mass
554be2fb-9bb9-46c6-a4df-46df0d53cb65 | Hydrogen sulfide |  | Elementary flows/Emission to water/ground water, long-term | 00.00.000 |  | Elementary flow | 2148878 | H2S |  | Mass
50790dc4-dd52-4811-b124-d9e9c920cd70 | Hydrogen sulfide | EcoSpold 2 elementary exchange, ID = 50790dc4-dd52-4811-b124-d9e9c920cd70 | Elementary flows/Emission to water/surface water | 00.00.000 |  | Elementary flow | 2148878 | H2S |  | Mass
041b7911-df21-3974-8b71-9c15ea6cd79e | Hydrogen-3, Tritium | Formula: H-3 | Emissions to air/low. pop. | 00.00.000 |  | Elementary flow | 010028-17-8 |  |  | Radioactivity
638c8536-a300-3bd6-95db-f3455b00572e | Hydrogen-3, Tritium | Formula: H-3 | Emissions to water/ocean | 00.00.000 |  | Elementary flow | 010028-17-8 |  |  | Radioactivity
fb774842-fd87-3418-8636-fd99b971d42e | Hydrogen-3, Tritium | Formula: H-3 | Emissions to water/river | 00.00.000 |  | Elementary flow | 010028-17-8 |  |  | Radioactivity
0ec59d21-92c1-492e-8e1e-f0f33f94f1b5 | Hydroxide |  | Elementary flows/Emission to water/surface water | 00.00.000 |  | Elementary flow | 14280-30-9 | HO- |  | Mass
d4f02ee2-ecb5-4572-91c8-c20cd2abb2c3 | Hypochlorite |  | Elementary flows/Emission to water/ocean | 00.00.000 |  | Elementary flow | 14380-61-1 | ClO- |  | Mass
84f7125c-2ada-4bb1-abc6-554c40d1eeed | Hypochlorite |  | Elementary flows/Emission to water/surface water | 00.00.000 |  | Elementary flow | 14380-61-1 | ClO- |  | Mass
bb0c6b3d-ec07-4ebc-bc8f-c385d42a7e2f | Imidacloprid |  | Elementary flows/Emission to air/unspecified | 00.00.000 |  | Elementary flow | 138261-41-3 | C9H10ClN5O2 |  | Mass
10507b66-45a2-4f20-ae9c-609e8b4d07c8 | Imidacloprid | EcoSpold 2 elementary exchange, ID = 10507b66-45a2-4f20-ae9c-609e8b4d07c8 | Elementary flows/Emission to soil/agricultural | 00.00.000 |  | Elementary flow | 138261-41-3 | C9H10ClN5O2 |  | Mass
fbc3b450-c62d-3260-8cc2-57526ab795bc | Imidacloprid | Formula: C9H10ClN5O2 Synonyms: 1-((6-Chloro-3-pyridinyl)methyl)-N-nitro-imidazolidinimine | Emissions to soil/forestry | 00.00.000 |  | Elementary flow | 138261-41-3 |  |  | Mass
994366c2-b6b5-3576-b883-129aaf0892dc | Imidacloprid |  | Emissions to water/river | 00.00.000 |  | Elementary flow | 138261-41-3 |  |  | Mass
e5cbe371-d33e-46ef-a832-a176f5e28520 | Indium, 0.005% in sulfide, In 0.003%, Pb, Zn, Ag, Cd |  | Elementary flows/Resource/in ground | 00.00.000 |  | Elementary flow | 007440-74-6 | In |  | Mass
585b81aa-21f3-37b9-b727-997d0cdfe444 | Insecticides, at regional storehouse/RER U/AusSD U |  | Economic issues | 00.00.000 |  | Elementary flow |  |  |  | Mass
2ef56ffc-fa69-4b57-a936-3d588923ea8b | Iodide | EcoSpold 2 elementary exchange, ID = 2ef56ffc-fa69-4b57-a936-3d588923ea8b | Elementary flows/Emission to water/ground water | 00.00.000 |  | Elementary flow | 20461-54-5 | I- |  | Mass
b5fae91e-cff0-4513-a997-cdb6922f1ab4 | Iodide |  | Elementary flows/Emission to water/ground water, long-term | 00.00.000 |  | Elementary flow | 20461-54-5 | I- |  | Mass
4b09c2cb-937f-43a5-a3f8-b20ff8f047d3 | Iodide | EcoSpold 2 elementary exchange, ID = 4b09c2cb-937f-43a5-a3f8-b20ff8f047d3 | Elementary flows/Emission to water/ocean | 00.00.000 |  | Elementary flow | 20461-54-5 | I- |  | Mass
e6360e00-79a2-455e-ac9d-2e3159736771 | Iodide | EcoSpold 2 elementary exchange, ID = e6360e00-79a2-455e-ac9d-2e3159736771 | Elementary flows/Emission to water/surface water | 00.00.000 |  | Elementary flow | 20461-54-5 | I- |  | Mass
f9923ae7-bdab-44d8-897c-44310aea76b7 | Iodine | EcoSpold 2 elementary exchange, ID = f9923ae7-bdab-44d8-897c-44310aea76b7 | Elementary flows/Emission to air/high population density | 00.00.000 |  | Elementary flow | 7553-56-2 | I2 |  | Mass
1471acca-34ab-4e04-9bd6-e3825b20580f | Iodine | EcoSpold 2 elementary exchange, ID = 1471acca-34ab-4e04-9bd6-e3825b20580f | Elementary flows/Emission to air/low population density | 00.00.000 |  | Elementary flow | 7553-56-2 | I2 |  | Mass
446d8fe4-fde6-4640-bc23-f04a663bbc04 | Iodine | EcoSpold 2 elementary exchange, ID = 446d8fe4-fde6-4640-bc23-f04a663bbc04 | Elementary flows/Emission to air/unspecified | 00.00.000 |  | Elementary flow | 7553-56-2 | I2 |  | Mass
7de77239-7074-4443-9dc9-4492c5e2ef35 | Iodine, 0.03% in water |  | Elementary flows/Resource/in water | 00.00.000 |  | Elementary flow | 007553-56-2 | I |  | Mass
2e1a85dc-2ec8-3594-8a0c-ab7ac335eb3e | Iodine-129 | Formula: I-129 | Emissions to air/low. pop. | 00.00.000 |  | Elementary flow | 015046-84-1 |  |  | Radioactivity
4e53bbbb-b68e-3eca-b0ef-c443a9c74d8a | Iodine-131 | Formula: I-131 | Emissions to air/low. pop. | 00.00.000 |  | Elementary flow | 010043-66-0 |  |  | Radioactivity
fbc42baf-ffd4-3678-acbb-09ee900d2b78 | Iodine-131 | Formula: I-131 | Emissions to water/river | 00.00.000 |  | Elementary flow | 010043-66-0 |  |  | Radioactivity
5361bf1f-7d30-3034-b6ee-58cd5e336149 | Iodine-133 | Formula: I-133 | Emissions to air/low. pop. | 00.00.000 |  | Elementary flow | 014834-67-4 |  |  | Radioactivity
41b98670-d977-3c16-9dd0-a3a3b30c8923 | Iodine-133 | Formula: I-133 | Emissions to water/river | 00.00.000 |  | Elementary flow | 014834-67-4 |  |  | Radioactivity
6a3bd17d-b492-35fa-a107-84c43748b7b0 | Iodine-135 | Formula: I-135 | Emissions to air/low. pop. | 00.00.000 |  | Elementary flow | 014834-68-5 |  |  | Radioactivity
6c204f18-769f-4195-ab7a-c57138034aec | Iron |  | Elementary flows/Emission to water/ground water | 00.00.000 |  | Elementary flow | 7439-89-6 | Fe |  | Mass
32cd0492-c0cb-4898-a2b1-675eedc5b688 | Iron ion | EcoSpold 2 elementary exchange, ID = 32cd0492-c0cb-4898-a2b1-675eedc5b688 | Elementary flows/Emission to air/high population density | 00.00.000 |  | Elementary flow |  |  |  | Mass
76152de4-9499-48f7-af98-a5d41842484a | Iron ion | EcoSpold 2 elementary exchange, ID = 76152de4-9499-48f7-af98-a5d41842484a | Elementary flows/Emission to air/low population density | 00.00.000 |  | Elementary flow |  |  |  | Mass
e8bd2edd-f937-49f6-9e8b-9f445278775e | Iron ion | EcoSpold 2 elementary exchange, ID = e8bd2edd-f937-49f6-9e8b-9f445278775e | Elementary flows/Emission to air/low population density, long-term | 00.00.000 |  | Elementary flow |  |  |  | Mass
8dba66e2-0f2e-4038-84ef-1e40b4f573a6 | Iron ion | EcoSpold 2 elementary exchange, ID = 8dba66e2-0f2e-4038-84ef-1e40b4f573a6 | Elementary flows/Emission to air/unspecified | 00.00.000 |  | Elementary flow |  |  |  | Mass
db364689-e1a3-4629-8835-e6c59d6daf09 | Iron ion | EcoSpold 2 elementary exchange, ID = db364689-e1a3-4629-8835-e6c59d6daf09 | Elementary flows/Emission to soil/agricultural | 00.00.000 |  | Elementary flow |  |  |  | Mass
98693cdf-d9fc-43ed-bfe6-78dfe5742d33 | Iron ion | EcoSpold 2 elementary exchange, ID = 98693cdf-d9fc-43ed-bfe6-78dfe5742d33 | Elementary flows/Emission to soil/industrial | 00.00.000 |  | Elementary flow |  |  |  | Mass
ce567bdc-76ec-4ca0-be79-8bb796e448b3 | Iron ion | EcoSpold 2 elementary exchange, ID = ce567bdc-76ec-4ca0-be79-8bb796e448b3 | Elementary flows/Emission to soil/unspecified | 00.00.000 |  | Elementary flow |  |  |  | Mass
9b6d6f07-ebc6-447d-a3c0-f2017d77d852 | Iron ion | EcoSpold 2 elementary exchange, ID = 9b6d6f07-ebc6-447d-a3c0-f2017d77d852 | Elementary flows/Emission to water/ground water, long-term | 00.00.000 |  | Elementary flow |  |  |  | Mass
2c9a7182-37c8-4777-a37a-9a007c3edb2f | Iron ion | EcoSpold 2 elementary exchange, ID = 2c9a7182-37c8-4777-a37a-9a007c3edb2f | Elementary flows/Emission to water/ocean | 00.00.000 |  | Elementary flow |  |  |  | Mass
7c335b9c-a403-47a8-bb6d-2e7d3c3a230e | Iron ion | EcoSpold 2 elementary exchange, ID = 7c335b9c-a403-47a8-bb6d-2e7d3c3a230e | Elementary flows/Emission to water/surface water | 00.00.000 |  | Elementary flow |  |  |  | Mass
de444dc0-5964-4501-8367-50ba53bfc6b9 | Iron ion | EcoSpold 2 elementary exchange, ID = de444dc0-5964-4501-8367-50ba53bfc6b9 | Elementary flows/Emission to water/unspecified | 00.00.000 |  | Elementary flow |  |  |  | Mass
08a91e70-3ddc-11dd-959a-0050c2490048 | Iron ion |  | Elementary flows/Resource/in ground | 00.00.000 |  | Elementary flow |  |  |  | Mass
59719c28-649e-3ac3-88e2-a6f740d64e97 | Iron-59 | Formula: Fe-59 | Emissions to water/river | 00.00.000 |  | Elementary flow | 014596-12-4 |  |  | Radioactivity
e2d860e3-1038-4386-a5f1-25ad75d18bbd | Isobutanol | EcoSpold 2 elementary exchange, ID = e2d860e3-1038-4386-a5f1-25ad75d18bbd | Elementary flows/Emission to air/high population density | 00.00.000 |  | Elementary flow | 78-83-1 | C4H10O |  | Mass
79240a49-80cf-4be4-b5c2-bfdd3f4aa249 | Isobutanol | EcoSpold 2 elementary exchange, ID = 79240a49-80cf-4be4-b5c2-bfdd3f4aa249 | Elementary flows/Emission to water/surface water | 00.00.000 |  | Elementary flow | 78-83-1 | C4H10O |  | Mass
b465eb7f-dfe9-4057-ad17-c451d58fd753 | Isocyanic acid |  | Elementary flows/Emission to air/high population density | 00.00.000 |  | Elementary flow | 75-13-8 | CHNO |  | Mass
bf633941-aa40-4c37-b361-b5cbfb1089f5 | Isoprene | EcoSpold 2 elementary exchange, ID = bf633941-aa40-4c37-b361-b5cbfb1089f5 | Elementary flows/Emission to air/low population density | 00.00.000 |  | Elementary flow | 78-79-5 | C5H8 |  | Mass
0c209634-80bb-4909-8442-3189b7cb01d7 | Isoprene | EcoSpold 2 elementary exchange, ID = 0c209634-80bb-4909-8442-3189b7cb01d7 | Elementary flows/Emission to air/unspecified | 00.00.000 |  | Elementary flow | 78-79-5 | C5H8 |  | Mass
cbf58f64-9286-406f-8dcb-ef1d81eec980 | Isopropanol | EcoSpold 2 elementary exchange, ID = cbf58f64-9286-406f-8dcb-ef1d81eec980 | Elementary flows/Emission to air/high population density | 00.00.000 |  | Elementary flow | 67-63-0 | C3H8O |  | Mass
caeb15fa-9711-4d37-99a2-d12c7823b8bc | Isopropanol | EcoSpold 2 elementary exchange, ID = caeb15fa-9711-4d37-99a2-d12c7823b8bc | Elementary flows/Emission to water/surface water | 00.00.000 |  | Elementary flow | 67-63-0 | C3H8O |  | Mass
f72fe27e-d3bf-45f7-8950-542c72cb4502 | Isopropylamine | EcoSpold 2 elementary exchange, ID = f72fe27e-d3bf-45f7-8950-542c72cb4502 | Elementary flows/Emission to air/high population density | 00.00.000 |  | Elementary flow | 75-31-0 | C3H9N |  | Mass
2b178c09-89d4-49be-afbb-ec21bc158d9c | Isopropylamine | EcoSpold 2 elementary exchange, ID = 2b178c09-89d4-49be-afbb-ec21bc158d9c | Elementary flows/Emission to water/surface water | 00.00.000 |  | Elementary flow | 75-31-0 | C3H9N |  | Mass
ee540366-b970-46af-94d8-4c253ded5577 | Kaolinite, 24% in crude ore |  | Elementary flows/Resource/in ground | 00.00.000 |  | Elementary flow |  | Al4Si4O10(OH)8 |  | Mass
38eff837-5465-47a9-a1c9-e1edd70922ef | Kieserite, 25% in crude ore |  | Elementary flows/Resource/in ground | 00.00.000 |  | Elementary flow | 014567-64-7 |  |  | Mass
622f97b9-8bab-3c10-b54a-e59af36fae6f | Krypton-85 | Formula: Kr-85 | Emissions to air/low. pop. | 00.00.000 |  | Elementary flow | 013983-27-2 |  |  | Radioactivity
28b32643-1367-3dec-8f7d-654b834d0e3a | Krypton-85m | Formula: Kr-85m | Emissions to air/low. pop. | 00.00.000 |  | Elementary flow | 378253-15-7 |  |  | Radioactivity
e22cd8c5-e9fe-3710-ba91-106515931353 | Krypton-87 | Formula: Kr-87 | Emissions to air/low. pop. | 00.00.000 |  | Elementary flow | 014809-68-8 |  |  | Radioactivity
a03e4a31-afb4-330e-9938-01afccef537f | Krypton-88 | Formula: Kr-88 | Emissions to air/low. pop. | 00.00.000 |  | Elementary flow | 014995-61-0 |  |  | Radioactivity
1effe429-34f8-3a70-9607-c75cc295eb52 | Krypton-89 | Formula: Kr-89 | Emissions to air/low. pop. | 00.00.000 |  | Elementary flow | 016316-03-3 |  |  | Radioactivity
7ad7644f-8796-438e-a15b-86345622886b | Lactic acid | EcoSpold 2 elementary exchange, ID = 7ad7644f-8796-438e-a15b-86345622886b | Elementary flows/Emission to air/high population density | 00.00.000 |  | Elementary flow | 50-21-5 | C3H6O3 |  | Mass
602604be-f24c-41f0-8d02-f05d0e005fb0 | Lactic acid | EcoSpold 2 elementary exchange, ID = 602604be-f24c-41f0-8d02-f05d0e005fb0 | Elementary flows/Emission to water/surface water | 00.00.000 |  | Elementary flow | 50-21-5 | C3H6O3 |  | Mass
5a81b694-2e4c-315c-aec9-10086e0f23c4 | Lanthanum-140 | Formula: La-140 | Emissions to air/low. pop. | 00.00.000 |  | Elementary flow | 013981-28-7 |  |  | Radioactivity
36085533-fc60-3178-ad1b-04ffef513604 | Lanthanum-140 | Formula: La-140 | Emissions to water/river | 00.00.000 |  | Elementary flow | 013981-28-7 |  |  | Radioactivity
d0eb8f83-02e5-3127-aec1-753074cf4427 | Lead (II) |  | Emissions to air | 00.00.000 |  | Elementary flow |  |  |  | Mass
6a903634-c97f-4c49-a7c0-88f0e6ac7a23 | Lead II | EcoSpold 2 elementary exchange, ID = 6a903634-c97f-4c49-a7c0-88f0e6ac7a23 | Elementary flows/Emission to air/high population density | 00.00.000 |  | Elementary flow | 14280-50-3 | Pb+2 |  | Mass
2718482b-8399-442e-b89a-52fbcc22d2e6 | Lead II | EcoSpold 2 elementary exchange, ID = 2718482b-8399-442e-b89a-52fbcc22d2e6 | Elementary flows/Emission to air/low population density | 00.00.000 |  | Elementary flow | 14280-50-3 | Pb+2 |  | Mass
9ee7f4ab-b826-47ae-8623-e138f944b42e | Lead II | EcoSpold 2 elementary exchange, ID = 9ee7f4ab-b826-47ae-8623-e138f944b42e | Elementary flows/Emission to air/low population density, long-term | 00.00.000 |  | Elementary flow | 14280-50-3 | Pb+2 |  | Mass
d807e479-de1d-3a6f-8bce-173c4446c513 | Lead II | Formula: Pb | Elementary flows/Emission to air/lower stratosphere + upper troposphere | 00.00.000 |  | Elementary flow | 14280-50-3 | Pb+2 |  | Mass
8e123669-94d3-41d8-9480-a79211fe7c43 | Lead II | EcoSpold 2 elementary exchange, ID = 8e123669-94d3-41d8-9480-a79211fe7c43 | Elementary flows/Emission to air/unspecified | 00.00.000 |  | Elementary flow | 14280-50-3 | Pb+2 |  | Mass
4010918f-7fd0-4925-8fbb-8fd7a44a806c | Lead II | EcoSpold 2 elementary exchange, ID = 4010918f-7fd0-4925-8fbb-8fd7a44a806c | Elementary flows/Emission to soil/agricultural | 00.00.000 |  | Elementary flow | 14280-50-3 | Pb+2 |  | Mass
739234c8-5359-48b4-983f-9cb170d68c8d | Lead II | EcoSpold 2 elementary exchange, ID = 739234c8-5359-48b4-983f-9cb170d68c8d | Elementary flows/Emission to soil/unspecified | 00.00.000 |  | Elementary flow | 14280-50-3 | Pb+2 |  | Mass
c864aa15-0abc-41ad-9889-348106e485d8 | Lead II | EcoSpold 2 elementary exchange, ID = c864aa15-0abc-41ad-9889-348106e485d8 | Elementary flows/Emission to water/ground water | 00.00.000 |  | Elementary flow | 14280-50-3 | Pb+2 |  | Mass
0ff15165-d761-48c9-9814-2d1dcdd56857 | Lead II | EcoSpold 2 elementary exchange, ID = 0ff15165-d761-48c9-9814-2d1dcdd56857 | Elementary flows/Emission to water/ground water, long-term | 00.00.000 |  | Elementary flow | 14280-50-3 | Pb+2 |  | Mass
540106ac-eb8e-446b-91f5-3fdbad5a5886 | Lead II |  | Elementary flows/Emission to water/lake | 00.00.000 |  | Elementary flow | 14280-50-3 | Pb+2 |  | Mass
e9e856c2-868e-435e-8425-8df1c9297cfc | Lead II | EcoSpold 2 elementary exchange, ID = e9e856c2-868e-435e-8425-8df1c9297cfc | Elementary flows/Emission to water/ocean | 00.00.000 |  | Elementary flow | 14280-50-3 | Pb+2 |  | Mass
b3ebdcc3-c588-4997-95d2-9785b26b34e1 | Lead II | EcoSpold 2 elementary exchange, ID = b3ebdcc3-c588-4997-95d2-9785b26b34e1 | Elementary flows/Emission to water/surface water | 00.00.000 |  | Elementary flow | 14280-50-3 | Pb+2 |  | Mass
31c4d160-b21e-41b3-b9c1-3d7a72377653 | Lead II | EcoSpold 2 elementary exchange, ID = 31c4d160-b21e-41b3-b9c1-3d7a72377653 | Elementary flows/Emission to water/unspecified | 00.00.000 |  | Elementary flow | 14280-50-3 | Pb+2 |  | Mass
fe0acd60-3ddc-11dd-ae5d-0050c2490048 | Lead II |  | Elementary flows/Resource/in ground | 00.00.000 |  | Elementary flow | 14280-50-3 | Pb+2 |  | Mass
31a7f6ae-3cd7-35f9-93de-10aa2ad2dc99 | Lead-210 | Formula: Pb-210 | Emissions to air | 00.00.000 |  | Elementary flow | 014255-04-0 |  |  | Radioactivity
7fb45cf6-b985-352f-8bfe-8b5e5a9768ec | Lead-210 | Formula: Pb-210 | Emissions to air/high. pop. | 00.00.000 |  | Elementary flow | 014255-04-0 |  |  | Radioactivity
40856dad-3701-3a52-b48e-39fea12e2312 | Lead-210 | Formula: Pb-210 | Emissions to air/low. pop. | 00.00.000 |  | Elementary flow | 014255-04-0 |  |  | Radioactivity
579db4c1-b06a-350c-937b-6fc45f9757e5 | Lead-210 | Formula: Pb-210 | Emissions to water | 00.00.000 |  | Elementary flow | 014255-04-0 |  |  | Radioactivity
b41c880b-9db3-3dd6-89f4-b66f20f0b0bf | Lead-210 | Formula: Pb-210 | Emissions to water/groundwater | 00.00.000 |  | Elementary flow | 014255-04-0 |  |  | Radioactivity
5d2d7eba-b9e9-3203-b758-c0ecdc17817c | Lead-210 | Formula: Pb-210 | Emissions to water/ocean | 00.00.000 |  | Elementary flow | 014255-04-0 |  |  | Radioactivity
fc1aa5b2-04a2-3682-9238-4583b853dedf | Lead-210 | Formula: Pb-210 | Emissions to water/river | 00.00.000 |  | Elementary flow | 014255-04-0 |  |  | Radioactivity
971f25e5-1501-454a-8a5a-2723f84d7974 | Linuron | EcoSpold 2 elementary exchange, ID = 971f25e5-1501-454a-8a5a-2723f84d7974 | Elementary flows/Emission to soil/agricultural | 00.00.000 |  | Elementary flow | 330-55-2 | C9H10Cl2N2O2 |  | Mass
a472ec86-5fdc-374a-a177-dff86bba50f2 | Linuron, at regional storehouse/CH U/AusSD U |  | Economic issues | 00.00.000 |  | Elementary flow |  |  |  | Mass
e98084d6-88a2-48cf-9ad5-6462fe9cf857 | Lithium I | EcoSpold 2 elementary exchange, ID = e98084d6-88a2-48cf-9ad5-6462fe9cf857 | Elementary flows/Emission to water/surface water | 00.00.000 |  | Elementary flow | 17341-24-1 | Li+ |  | Mass
eb2bfdf1-1881-40e8-bebb-d674b2a79149 | Lithium I | EcoSpold 2 elementary exchange, ID = eb2bfdf1-1881-40e8-bebb-d674b2a79149 | Elementary flows/Emission to water/unspecified | 00.00.000 |  | Elementary flow | 17341-24-1 | Li+ |  | Mass
a9ad523f-b721-4f07-ad9f-584053f3454d | Lithium, 0.15% in brine |  | Elementary flows/Resource/in ground | 00.00.000 |  | Elementary flow | 007439-93-2 | Li |  | Mass
10571d92-ea97-4ac6-adb6-b25893a631cb | m-Xylene | EcoSpold 2 elementary exchange, ID = 10571d92-ea97-4ac6-adb6-b25893a631cb | Elementary flows/Emission to air/high population density | 00.00.000 |  | Elementary flow | 108-38-3 | C8H10 |  | Mass
e40fb8b9-a290-44df-9d22-71a164f0c2d9 | m-Xylene | EcoSpold 2 elementary exchange, ID = e40fb8b9-a290-44df-9d22-71a164f0c2d9 | Elementary flows/Emission to water/surface water | 00.00.000 |  | Elementary flow | 108-38-3 | C8H10 |  | Mass
feb813f2-ff76-4f52-a966-55297494de4a | m-Xylene | EcoSpold 2 elementary exchange, ID = feb813f2-ff76-4f52-a966-55297494de4a | Elementary flows/Emission to water/unspecified | 00.00.000 |  | Elementary flow | 108-38-3 | C8H10 |  | Mass
d2bf022d-9cbf-4f19-a8ec-7f507746942b | Magnesite, 60% in crude ore |  | Elementary flows/Resource/in ground | 00.00.000 |  | Elementary flow | 000546-93-0 | MgCO3 |  | Mass
ebfe261d-ab0d-4ade-8743-183c8c6bdcc6 | Magnesium | EcoSpold 2 elementary exchange, ID = ebfe261d-ab0d-4ade-8743-183c8c6bdcc6 | Elementary flows/Emission to air/high population density | 00.00.000 |  | Elementary flow | 7439-95-4 | Mg |  | Mass
0437e787-ef47-4a50-b11f-df7c743e860c | Magnesium | EcoSpold 2 elementary exchange, ID = 0437e787-ef47-4a50-b11f-df7c743e860c | Elementary flows/Emission to air/low population density | 00.00.000 |  | Elementary flow | 7439-95-4 | Mg |  | Mass
59542265-cf1b-4ad9-8477-699179fe2b2b | Magnesium |  | Elementary flows/Emission to air/low population density, long-term | 00.00.000 |  | Elementary flow | 7439-95-4 | Mg |  | Mass
aeefa758-5f4f-4bb4-a28a-4075e81f2fde | Magnesium | EcoSpold 2 elementary exchange, ID = aeefa758-5f4f-4bb4-a28a-4075e81f2fde | Elementary flows/Emission to air/unspecified | 00.00.000 |  | Elementary flow | 7439-95-4 | Mg |  | Mass
e8475907-2081-4fd5-9526-bfcef88380db | Magnesium | EcoSpold 2 elementary exchange, ID = e8475907-2081-4fd5-9526-bfcef88380db | Elementary flows/Emission to soil/agricultural | 00.00.000 |  | Elementary flow | 7439-95-4 | Mg |  | Mass
581ddcdf-82b7-4f87-83ee-761a44fea7f7 | Magnesium | EcoSpold 2 elementary exchange, ID = 581ddcdf-82b7-4f87-83ee-761a44fea7f7 | Elementary flows/Emission to soil/industrial | 00.00.000 |  | Elementary flow | 7439-95-4 | Mg |  | Mass
24acc516-974c-4ff3-b7e1-5950b8d37206 | Magnesium | EcoSpold 2 elementary exchange, ID = 24acc516-974c-4ff3-b7e1-5950b8d37206 | Elementary flows/Emission to water/ground water | 00.00.000 |  | Elementary flow | 7439-95-4 | Mg |  | Mass
ce9fd912-233a-4807-a33e-0323b1e4a7a2 | Magnesium |  | Elementary flows/Emission to water/ground water, long-term | 00.00.000 |  | Elementary flow | 7439-95-4 | Mg |  | Mass
1a217018-e3e5-499c-9eb5-5aacb9e6ae9a | Magnesium | EcoSpold 2 elementary exchange, ID = 1a217018-e3e5-499c-9eb5-5aacb9e6ae9a | Elementary flows/Emission to water/ocean | 00.00.000 |  | Elementary flow | 7439-95-4 | Mg |  | Mass
7bdab722-11d0-4c42-a099-6f9ed510a44a | Magnesium | EcoSpold 2 elementary exchange, ID = 7bdab722-11d0-4c42-a099-6f9ed510a44a | Elementary flows/Emission to water/surface water | 00.00.000 |  | Elementary flow | 7439-95-4 | Mg |  | Mass
9783014c-4ec6-4c9c-84d7-d34c8b390a0b | Magnesium | EcoSpold 2 elementary exchange, ID = 9783014c-4ec6-4c9c-84d7-d34c8b390a0b | Elementary flows/Emission to water/unspecified | 00.00.000 |  | Elementary flow | 7439-95-4 | Mg |  | Mass
9dda1295-938a-3b53-b036-0416504a56a6 | Magnesium oxide |  | Emissions to air | 00.00.000 |  | Elementary flow |  |  |  | Mass
752d138f-3723-42c1-bf5c-ca5316809c4c | Magnesium, 0.13% in water |  | Elementary flows/Resource/in water | 00.00.000 |  | Elementary flow | 007439-95-4 | Mg |  | Mass
4f6390e3-bca5-4d3b-aead-7d63f2534440 | Mancozeb | EcoSpold 2 elementary exchange, ID = 4f6390e3-bca5-4d3b-aead-7d63f2534440 | Elementary flows/Emission to soil/agricultural | 00.00.000 |  | Elementary flow | 2234562 | C8H12MnN4S8Zn |  | Mass
c6e07d8b-b6ce-301b-9ece-578a9aa174dd | Manganese (II) |  | Emissions to air | 00.00.000 |  | Elementary flow |  |  |  | Mass
b0546417-3064-4878-bd6f-2da75cefdf63 | Manganese II | EcoSpold 2 elementary exchange, ID = b0546417-3064-4878-bd6f-2da75cefdf63 | Elementary flows/Emission to air/high population density | 00.00.000 |  | Elementary flow | 16397-91-4 | Mn+2 |  | Mass
2460f868-54a9-404c-bec8-c809a44ae72c | Manganese II | EcoSpold 2 elementary exchange, ID = 2460f868-54a9-404c-bec8-c809a44ae72c | Elementary flows/Emission to air/low population density | 00.00.000 |  | Elementary flow | 16397-91-4 | Mn+2 |  | Mass
0af26a55-d357-469f-abad-8ced785cb4fb | Manganese II | EcoSpold 2 elementary exchange, ID = 0af26a55-d357-469f-abad-8ced785cb4fb | Elementary flows/Emission to air/low population density, long-term | 00.00.000 |  | Elementary flow | 16397-91-4 | Mn+2 |  | Mass
295060ba-3c3d-45e4-99ca-e17b1204b553 | Manganese II | EcoSpold 2 elementary exchange, ID = 295060ba-3c3d-45e4-99ca-e17b1204b553 | Elementary flows/Emission to air/unspecified | 00.00.000 |  | Elementary flow | 16397-91-4 | Mn+2 |  | Mass
9ba8c05d-1593-45a5-8d3b-5c4f3e9fef32 | Manganese II | EcoSpold 2 elementary exchange, ID = 9ba8c05d-1593-45a5-8d3b-5c4f3e9fef32 | Elementary flows/Emission to soil/agricultural | 00.00.000 |  | Elementary flow | 16397-91-4 | Mn+2 |  | Mass
9c706cff-cb82-4207-a589-95896e04dc08 | Manganese II | EcoSpold 2 elementary exchange, ID = 9c706cff-cb82-4207-a589-95896e04dc08 | Elementary flows/Emission to soil/industrial | 00.00.000 |  | Elementary flow | 16397-91-4 | Mn+2 |  | Mass
6b7fbea6-4a86-40f9-954d-3c9b3611abfd | Manganese II | EcoSpold 2 elementary exchange, ID = 6b7fbea6-4a86-40f9-954d-3c9b3611abfd | Elementary flows/Emission to soil/unspecified | 00.00.000 |  | Elementary flow | 16397-91-4 | Mn+2 |  | Mass
44f28e11-061d-44fd-8f25-dc62a9f1fa57 | Manganese II | EcoSpold 2 elementary exchange, ID = 44f28e11-061d-44fd-8f25-dc62a9f1fa57 | Elementary flows/Emission to water/ground water | 00.00.000 |  | Elementary flow | 16397-91-4 | Mn+2 |  | Mass
835d0907-a668-4d92-b6b6-7b56fa343713 | Manganese II | EcoSpold 2 elementary exchange, ID = 835d0907-a668-4d92-b6b6-7b56fa343713 | Elementary flows/Emission to water/ground water, long-term | 00.00.000 |  | Elementary flow | 16397-91-4 | Mn+2 |  | Mass
c91fd4bf-ed70-4e2f-a34f-159773f981b6 | Manganese II | EcoSpold 2 elementary exchange, ID = c91fd4bf-ed70-4e2f-a34f-159773f981b6 | Elementary flows/Emission to water/ocean | 00.00.000 |  | Elementary flow | 16397-91-4 | Mn+2 |  | Mass
f532985c-90b7-46fc-aac9-b039b40e22f1 | Manganese II | EcoSpold 2 elementary exchange, ID = f532985c-90b7-46fc-aac9-b039b40e22f1 | Elementary flows/Emission to water/surface water | 00.00.000 |  | Elementary flow | 16397-91-4 | Mn+2 |  | Mass
10cbd2f7-c41b-4bb4-b636-d8fc15cf0282 | Manganese II | EcoSpold 2 elementary exchange, ID = 10cbd2f7-c41b-4bb4-b636-d8fc15cf0282 | Elementary flows/Emission to water/unspecified | 00.00.000 |  | Elementary flow | 16397-91-4 | Mn+2 |  | Mass
9f9f1f14-6eee-4067-b4a5-80e75fc7b295 | Manganese, 35.7% in sedimentary deposit, 14.2% in crude ore |  | Elementary flows/Resource/in ground | 00.00.000 |  | Elementary flow | 007439-96-5 | Mn |  | Mass
2eb56be7-fd01-3232-a5b0-b8ff6574260e | Manganese-54 | Formula: Mn-54 | Emissions to air/low. pop. | 00.00.000 |  | Elementary flow | 013966-31-9 |  |  | Radioactivity
f51c68e2-a095-330a-9f01-242813fb989e | Manganese-54 | Formula: Mn-54 | Emissions to water/river | 00.00.000 |  | Elementary flow | 013966-31-9 |  |  | Radioactivity
529bc280-529e-3891-b96b-134f87aed7d7 | Mercury (II) |  | Emissions to air | 00.00.000 |  | Elementary flow |  |  |  | Mass
a850e6de-a007-432f-be7f-ce6e2cf1f2ae | Mercury II | EcoSpold 2 elementary exchange, ID = a850e6de-a007-432f-be7f-ce6e2cf1f2ae | Elementary flows/Emission to air/high population density | 00.00.000 |  | Elementary flow | 14302-87-5 | Hg+2 |  | Mass
5ec9c16a-959d-44cd-be7d-a935727d2151 | Mercury II | EcoSpold 2 elementary exchange, ID = 5ec9c16a-959d-44cd-be7d-a935727d2151 | Elementary flows/Emission to air/low population density | 00.00.000 |  | Elementary flow | 14302-87-5 | Hg+2 |  | Mass
dc90db73-6f27-403d-baf1-cb7e0b6cae31 | Mercury II | EcoSpold 2 elementary exchange, ID = dc90db73-6f27-403d-baf1-cb7e0b6cae31 | Elementary flows/Emission to air/low population density, long-term | 00.00.000 |  | Elementary flow | 14302-87-5 | Hg+2 |  | Mass
154f63d2-0300-3667-b374-9cd550201cc6 | Mercury II | Formula: Hg | Elementary flows/Emission to air/lower stratosphere + upper troposphere | 00.00.000 |  | Elementary flow | 14302-87-5 | Hg+2 |  | Mass
71234253-b3a7-4dfe-b166-a484ad15bee7 | Mercury II | EcoSpold 2 elementary exchange, ID = 71234253-b3a7-4dfe-b166-a484ad15bee7 | Elementary flows/Emission to air/unspecified | 00.00.000 |  | Elementary flow | 14302-87-5 | Hg+2 |  | Mass
ed2d49f8-110d-4db4-9488-f61c349e6117 | Mercury II | EcoSpold 2 elementary exchange, ID = ed2d49f8-110d-4db4-9488-f61c349e6117 | Elementary flows/Emission to soil/agricultural | 00.00.000 |  | Elementary flow | 14302-87-5 | Hg+2 |  | Mass
f7eca11f-546f-4712-ad80-724254685596 | Mercury II | EcoSpold 2 elementary exchange, ID = f7eca11f-546f-4712-ad80-724254685596 | Elementary flows/Emission to soil/unspecified | 00.00.000 |  | Elementary flow | 14302-87-5 | Hg+2 |  | Mass
e1aa92d7-9297-452e-ade0-e5e2acc52ad7 | Mercury II | EcoSpold 2 elementary exchange, ID = e1aa92d7-9297-452e-ade0-e5e2acc52ad7 | Elementary flows/Emission to water/ground water | 00.00.000 |  | Elementary flow | 14302-87-5 | Hg+2 |  | Mass
40f89b03-64f8-466d-9480-bca47d8a435c | Mercury II | EcoSpold 2 elementary exchange, ID = 40f89b03-64f8-466d-9480-bca47d8a435c | Elementary flows/Emission to water/ground water, long-term | 00.00.000 |  | Elementary flow | 14302-87-5 | Hg+2 |  | Mass
aef694fb-8da8-4e26-8b7d-6769a6aa03a4 | Mercury II |  | Elementary flows/Emission to water/lake | 00.00.000 |  | Elementary flow | 14302-87-5 | Hg+2 |  | Mass
fd61d155-3b34-46d5-8769-efb3e806f545 | Mercury II | EcoSpold 2 elementary exchange, ID = fd61d155-3b34-46d5-8769-efb3e806f545 | Elementary flows/Emission to water/ocean | 00.00.000 |  | Elementary flow | 14302-87-5 | Hg+2 |  | Mass
66bfb434-78ab-4183-b1a7-7f87d08974fa | Mercury II | EcoSpold 2 elementary exchange, ID = 66bfb434-78ab-4183-b1a7-7f87d08974fa | Elementary flows/Emission to water/surface water | 00.00.000 |  | Elementary flow | 14302-87-5 | Hg+2 |  | Mass
9325957a-bee5-4f2d-8bd1-458729c5e49e | Mercury II | EcoSpold 2 elementary exchange, ID = 9325957a-bee5-4f2d-8bd1-458729c5e49e | Elementary flows/Emission to water/unspecified | 00.00.000 |  | Elementary flow | 14302-87-5 | Hg+2 |  | Mass
f36aca7d-cee0-39f2-9d78-aeea99c95c38 | Metaldehyde (tetramer) |  | Elementary flows/Emission to soil/agricultural | 00.00.000 |  | Elementary flow | 000108-62-3 |  |  | Mass
20408dd0-8534-11e0-9d78-0800200c9a66 | Methane |  | Elementary flows/Emission to air/low population density | 00.00.000 |  | Elementary flow | 000074-82-8 | CH4 |  | Mass
20408dd1-8534-11e0-9d78-0800200c9a66 | Methane |  | Elementary flows/Emission to air/unspecified | 00.00.000 |  | Elementary flow | 000074-82-8 | CH4 |  | Mass
5f7aad3d-566c-4d0d-ad59-e765f971aa0f | Methane, fossil | EcoSpold 2 elementary exchange, ID = 5f7aad3d-566c-4d0d-ad59-e765f971aa0f | Elementary flows/Emission to air/high population density | 00.00.000 |  | Elementary flow | 74-82-8 | CH4 |  | Mass
70ef743b-3ed5-4a6d-b192-fb6d62378555 | Methane, fossil | EcoSpold 2 elementary exchange, ID = 70ef743b-3ed5-4a6d-b192-fb6d62378555 | Elementary flows/Emission to air/low population density | 00.00.000 |  | Elementary flow | 74-82-8 | CH4 |  | Mass
0795345f-c7ae-410c-ad25-1845784c75f5 | Methane, fossil | EcoSpold 2 elementary exchange, ID = 0795345f-c7ae-410c-ad25-1845784c75f5 | Elementary flows/Emission to air/unspecified | 00.00.000 |  | Elementary flow | 74-82-8 | CH4 |  | Mass
3dda341e-55bb-32cd-880f-7d546f4079fe | Methane, fossil | Formula: CH4 | Emissions to air/stratosphere + troposphere | 00.00.000 |  | Elementary flow | 000074-82-8 |  |  | Mass
baf58fc9-573c-419c-8c16-831ac03203b9 | Methane, non-fossil | EcoSpold 2 elementary exchange, ID = baf58fc9-573c-419c-8c16-831ac03203b9 | Elementary flows/Emission to air/high population density | 00.00.000 |  | Elementary flow | 74-82-8 | CH4 |  | Mass
57bdb443-d4a6-423d-8024-959b8261d02e | Methane, non-fossil | EcoSpold 2 elementary exchange, ID = 57bdb443-d4a6-423d-8024-959b8261d02e | Elementary flows/Emission to air/low population density | 00.00.000 |  | Elementary flow | 74-82-8 | CH4 |  | Mass
da1157e2-7593-4dfd-80dd-a3449b37a4d8 | Methane, non-fossil | EcoSpold 2 elementary exchange, ID = da1157e2-7593-4dfd-80dd-a3449b37a4d8 | Elementary flows/Emission to air/unspecified | 00.00.000 |  | Elementary flow | 74-82-8 | CH4 |  | Mass
6f3fd3ca-1340-421a-9149-98a21c102041 | Methanesulfonic acid | EcoSpold 2 elementary exchange, ID = 6f3fd3ca-1340-421a-9149-98a21c102041 | Elementary flows/Emission to air/high population density | 00.00.000 |  | Elementary flow | 75-75-2 | CH4O3S |  | Mass
f873299d-0675-4fdc-ad01-c5a4b951b583 | Methanol | EcoSpold 2 elementary exchange, ID = f873299d-0675-4fdc-ad01-c5a4b951b583 | Elementary flows/Emission to air/high population density | 00.00.000 |  | Elementary flow | 67-56-1 | CH4O |  | Mass
1d2439de-751b-469a-ba3e-fda8fe9802b2 | Methanol | EcoSpold 2 elementary exchange, ID = 1d2439de-751b-469a-ba3e-fda8fe9802b2 | Elementary flows/Emission to air/low population density | 00.00.000 |  | Elementary flow | 67-56-1 | CH4O |  | Mass
0ebdb68a-f50d-4b0c-ad4b-3a1104d8b454 | Methanol | EcoSpold 2 elementary exchange, ID = 0ebdb68a-f50d-4b0c-ad4b-3a1104d8b454 | Elementary flows/Emission to air/unspecified | 00.00.000 |  | Elementary flow | 67-56-1 | CH4O |  | Mass
9d9e8c2a-645e-4a88-bfcf-3b100b09196b | Methanol | EcoSpold 2 elementary exchange, ID = 9d9e8c2a-645e-4a88-bfcf-3b100b09196b | Elementary flows/Emission to water/ocean | 00.00.000 |  | Elementary flow | 67-56-1 | CH4O |  | Mass
e1b4f61b-e191-4c48-852b-58b11b2245eb | Methanol | EcoSpold 2 elementary exchange, ID = e1b4f61b-e191-4c48-852b-58b11b2245eb | Elementary flows/Emission to water/surface water | 00.00.000 |  | Elementary flow | 67-56-1 | CH4O |  | Mass
ee2c5c6c-ff01-4151-8332-d4bf1508c759 | Methanol | EcoSpold 2 elementary exchange, ID = ee2c5c6c-ff01-4151-8332-d4bf1508c759 | Elementary flows/Emission to water/unspecified | 00.00.000 |  | Elementary flow | 67-56-1 | CH4O |  | Mass
ef06f2a4-4b8c-4740-9e06-0c2126d1839a | Methyl acetate | EcoSpold 2 elementary exchange, ID = ef06f2a4-4b8c-4740-9e06-0c2126d1839a | Elementary flows/Emission to air/high population density | 00.00.000 |  | Elementary flow | 79-20-9 | C3H6O2 |  | Mass
98b0b2a5-8c73-4cf0-be04-a6a4e8889bb1 | Methyl acetate | EcoSpold 2 elementary exchange, ID = 98b0b2a5-8c73-4cf0-be04-a6a4e8889bb1 | Elementary flows/Emission to water/surface water | 00.00.000 |  | Elementary flow | 79-20-9 | C3H6O2 |  | Mass
6994b171-4ce1-4877-9c17-c206180fcea3 | Methyl acrylate | EcoSpold 2 elementary exchange, ID = 6994b171-4ce1-4877-9c17-c206180fcea3 | Elementary flows/Emission to air/high population density | 00.00.000 |  | Elementary flow | 96-33-3 | C4H6O2 |  | Mass
59e05e46-aeee-4b33-8878-746810c16cbf | Methyl acrylate | EcoSpold 2 elementary exchange, ID = 59e05e46-aeee-4b33-8878-746810c16cbf | Elementary flows/Emission to water/surface water | 00.00.000 |  | Elementary flow | 96-33-3 | C4H6O2 |  | Mass
26b5c174-e20e-430a-a4b1-44de4af8b40f | Methyl ethyl ketone | EcoSpold 2 elementary exchange, ID = 26b5c174-e20e-430a-a4b1-44de4af8b40f | Elementary flows/Emission to air/high population density | 00.00.000 |  | Elementary flow | 78-93-3 | C4H8O |  | Mass
a71b27f2-3bcb-4bcc-a0c6-b6a123f0b42e | Methyl formate | EcoSpold 2 elementary exchange, ID = a71b27f2-3bcb-4bcc-a0c6-b6a123f0b42e | Elementary flows/Emission to air/high population density | 00.00.000 |  | Elementary flow | 107-31-3 | C2H4O2 |  | Mass
af3b0f01-3f06-46c7-a3b7-66bfec083264 | Methyl formate | EcoSpold 2 elementary exchange, ID = af3b0f01-3f06-46c7-a3b7-66bfec083264 | Elementary flows/Emission to water/surface water | 00.00.000 |  | Elementary flow | 107-31-3 | C2H4O2 |  | Mass
80ef64e4-312c-485a-be3d-30856adc0c11 | Methyl lactate | EcoSpold 2 elementary exchange, ID = 80ef64e4-312c-485a-be3d-30856adc0c11 | Elementary flows/Emission to air/high population density | 00.00.000 |  | Elementary flow | 547-64-8 | C4H8O3 |  | Mass
7238734e-18ef-4759-914d-61e9ed11bd4e | Methylamine | EcoSpold 2 elementary exchange, ID = 7238734e-18ef-4759-914d-61e9ed11bd4e | Elementary flows/Emission to air/high population density | 00.00.000 |  | Elementary flow | 74-89-5 | CH5N |  | Mass
b1945566-c8ad-4d48-9135-c39eedde1e63 | Methylamine | EcoSpold 2 elementary exchange, ID = b1945566-c8ad-4d48-9135-c39eedde1e63 | Elementary flows/Emission to water/surface water | 00.00.000 |  | Elementary flow | 74-89-5 | CH5N |  | Mass
370447a7-70d1-47bd-8577-0a32c4f53570 | Methylchloride | EcoSpold 2 elementary exchange, ID = 370447a7-70d1-47bd-8577-0a32c4f53570 | Elementary flows/Emission to air/high population density | 00.00.000 |  | Elementary flow | 74-87-3 | CH3Cl |  | Mass
ed63abd0-7cc6-4825-8759-b367e560fe95 | Methylchloride | EcoSpold 2 elementary exchange, ID = ed63abd0-7cc6-4825-8759-b367e560fe95 | Elementary flows/Emission to air/low population density | 00.00.000 |  | Elementary flow | 74-87-3 | CH3Cl |  | Mass
d2885a24-b728-4832-8638-15697630eff9 | Metolachlor | EcoSpold 2 elementary exchange, ID = d2885a24-b728-4832-8638-15697630eff9 | Elementary flows/Emission to soil/agricultural | 00.00.000 |  | Elementary flow | 51218-45-2 | C15H22ClNO2 |  | Mass
77d2e410-49a2-3ea3-a37c-f6319c22a79f | Metolachlor, at regional storehouse/CH U/AusSD U |  | Economic issues | 00.00.000 |  | Elementary flow |  |  |  | Mass
171aebab-b5e0-493f-8776-43e1a694666f | Metribuzin | EcoSpold 2 elementary exchange, ID = 171aebab-b5e0-493f-8776-43e1a694666f | Elementary flows/Emission to soil/agricultural | 00.00.000 |  | Elementary flow | 21087-64-9 | C8H14N4OS |  | Mass
c26d4716-ce1e-43da-a662-cd9498b1e8bc | Molybdenum VI | EcoSpold 2 elementary exchange, ID = c26d4716-ce1e-43da-a662-cd9498b1e8bc | Elementary flows/Emission to air/high population density | 00.00.000 |  | Elementary flow | 7439-98-7 | Mo+6 |  | Mass
5fa36ce3-aed0-443b-a09d-4cdf25b41995 | Molybdenum VI | EcoSpold 2 elementary exchange, ID = 5fa36ce3-aed0-443b-a09d-4cdf25b41995 | Elementary flows/Emission to air/low population density | 00.00.000 |  | Elementary flow | 7439-98-7 | Mo+6 |  | Mass
35b4d818-1019-413b-b99d-d351d8a67ac4 | Molybdenum VI | EcoSpold 2 elementary exchange, ID = 35b4d818-1019-413b-b99d-d351d8a67ac4 | Elementary flows/Emission to air/low population density, long-term | 00.00.000 |  | Elementary flow | 7439-98-7 | Mo+6 |  | Mass
640e30d2-3158-4a1a-82ef-fd0c72922c9a | Molybdenum VI | EcoSpold 2 elementary exchange, ID = 640e30d2-3158-4a1a-82ef-fd0c72922c9a | Elementary flows/Emission to air/unspecified | 00.00.000 |  | Elementary flow | 7439-98-7 | Mo+6 |  | Mass
9cf3a683-ed3d-40e9-b039-7653e4fc9e20 | Molybdenum VI | EcoSpold 2 elementary exchange, ID = 9cf3a683-ed3d-40e9-b039-7653e4fc9e20 | Elementary flows/Emission to soil/agricultural | 00.00.000 |  | Elementary flow | 7439-98-7 | Mo+6 |  | Mass
3822809c-cc03-469d-ac2a-9f85842f8440 | Molybdenum VI | EcoSpold 2 elementary exchange, ID = 3822809c-cc03-469d-ac2a-9f85842f8440 | Elementary flows/Emission to water/ground water | 00.00.000 |  | Elementary flow | 7439-98-7 | Mo+6 |  | Mass
7d3f7498-3596-478a-9fa1-72201ef94082 | Molybdenum VI | EcoSpold 2 elementary exchange, ID = 7d3f7498-3596-478a-9fa1-72201ef94082 | Elementary flows/Emission to water/ground water, long-term | 00.00.000 |  | Elementary flow | 7439-98-7 | Mo+6 |  | Mass
163926e2-b4cc-42bb-ba7d-401028140985 | Molybdenum VI | EcoSpold 2 elementary exchange, ID = 163926e2-b4cc-42bb-ba7d-401028140985 | Elementary flows/Emission to water/ocean | 00.00.000 |  | Elementary flow | 7439-98-7 | Mo+6 |  | Mass
442511cc-a98b-4242-9229-5736cb9a9399 | Molybdenum VI | EcoSpold 2 elementary exchange, ID = 442511cc-a98b-4242-9229-5736cb9a9399 | Elementary flows/Emission to water/surface water | 00.00.000 |  | Elementary flow | 7439-98-7 | Mo+6 |  | Mass
fdaaef05-0d10-4032-b2e7-85cae3c7bd5c | Molybdenum VI | EcoSpold 2 elementary exchange, ID = fdaaef05-0d10-4032-b2e7-85cae3c7bd5c | Elementary flows/Emission to water/unspecified | 00.00.000 |  | Elementary flow | 7439-98-7 | Mo+6 |  | Mass
fe0acd60-3ddc-11dd-a2be-0050c2490048 | Molybdenum VI |  | Elementary flows/Resource/in ground | 00.00.000 |  | Elementary flow | 7439-98-7 | Mo+6 |  | Mass
733b32eb-0762-3a6b-9f3a-0911a510e2e2 | Molybdenum-99 | Formula: Mo-99 | Emissions to water/river | 00.00.000 |  | Elementary flow | 014119-15-4 |  |  | Radioactivity
e38eb567-b080-4f80-894c-f6984eec5119 | Monochlorobenzene | EcoSpold 2 elementary exchange, ID = e38eb567-b080-4f80-894c-f6984eec5119 | Elementary flows/Emission to water/surface water | 00.00.000 |  | Elementary flow | 108-90-7 | C6H5Cl |  | Mass
b9f74a13-1d9c-444e-ba61-1ea1abac70b7 | Monoethanolamine | EcoSpold 2 elementary exchange, ID = b9f74a13-1d9c-444e-ba61-1ea1abac70b7 | Elementary flows/Emission to air/high population density | 00.00.000 |  | Elementary flow | 141-43-5 | C2H7NO |  | Mass
9122eb15-12c8-4621-a036-209f6c06e3fb | Napropamide | EcoSpold 2 elementary exchange, ID = 9122eb15-12c8-4621-a036-209f6c06e3fb | Elementary flows/Emission to soil/agricultural | 00.00.000 |  | Elementary flow | 15299-99-7 | C17H21NO2 |  | Mass
f2b5acd3-d019-4bab-bbf5-5e40a247059a | Nickel |  | Elementary flows/Emission to water/ground water | 00.00.000 |  | Elementary flow | 7440-02-0 | Ni |  | Mass
1850477a-e263-3bf3-aff6-00dc184d3bc0 | Nickel |  | Resources/in ground | 00.00.000 |  | Elementary flow | 007440-02-0 |  |  | Mass
03dd57a5-efd0-3e62-9e65-2e5206552c2f | Nickel (II) |  | Emissions to air | 00.00.000 |  | Elementary flow |  |  |  | Mass
e43a270f-4f88-4789-a0b8-7aba56677743 | Nickel II | EcoSpold 2 elementary exchange, ID = e43a270f-4f88-4789-a0b8-7aba56677743 | Elementary flows/Emission to air/high population density | 00.00.000 |  | Elementary flow | 14701-22-5 | Ni+2 |  | Mass
e8fc62ba-678e-4706-97d2-b79d83e227d5 | Nickel II | EcoSpold 2 elementary exchange, ID = e8fc62ba-678e-4706-97d2-b79d83e227d5 | Elementary flows/Emission to air/low population density | 00.00.000 |  | Elementary flow | 14701-22-5 | Ni+2 |  | Mass
c89873de-cd23-4323-a948-f5cfeebd2fc9 | Nickel II | EcoSpold 2 elementary exchange, ID = c89873de-cd23-4323-a948-f5cfeebd2fc9 | Elementary flows/Emission to air/low population density, long-term | 00.00.000 |  | Elementary flow | 14701-22-5 | Ni+2 |  | Mass
0ab39a7f-ea4d-3e31-be62-1bf7a0f29201 | Nickel II | Formula: Ni | Elementary flows/Emission to air/lower stratosphere + upper troposphere | 00.00.000 |  | Elementary flow | 14701-22-5 | Ni+2 |  | Mass
a5506f4b-113f-4713-95c3-c819dde6e48b | Nickel II | EcoSpold 2 elementary exchange, ID = a5506f4b-113f-4713-95c3-c819dde6e48b | Elementary flows/Emission to air/unspecified | 00.00.000 |  | Elementary flow | 14701-22-5 | Ni+2 |  | Mass
b4580545-243d-48d2-a3a0-2633a4f46fb1 | Nickel II | EcoSpold 2 elementary exchange, ID = b4580545-243d-48d2-a3a0-2633a4f46fb1 | Elementary flows/Emission to soil/agricultural | 00.00.000 |  | Elementary flow | 14701-22-5 | Ni+2 |  | Mass
2bcad3b3-5305-481c-a166-ad5e6eac2675 | Nickel II | EcoSpold 2 elementary exchange, ID = 2bcad3b3-5305-481c-a166-ad5e6eac2675 | Elementary flows/Emission to soil/unspecified | 00.00.000 |  | Elementary flow | 14701-22-5 | Ni+2 |  | Mass
9f69cb8e-51fe-447b-a1ac-4da74de8ebe4 | Nickel II | EcoSpold 2 elementary exchange, ID = 9f69cb8e-51fe-447b-a1ac-4da74de8ebe4 | Elementary flows/Emission to water/ground water, long-term | 00.00.000 |  | Elementary flow | 14701-22-5 | Ni+2 |  | Mass
c742a8cc-6f9c-4742-879c-a18be0d6e5ad | Nickel II |  | Elementary flows/Emission to water/lake | 00.00.000 |  | Elementary flow | 14701-22-5 | Ni+2 |  | Mass
23cb10a4-6228-4ce4-9fb5-7043bc31faec | Nickel II | EcoSpold 2 elementary exchange, ID = 23cb10a4-6228-4ce4-9fb5-7043bc31faec | Elementary flows/Emission to water/ocean | 00.00.000 |  | Elementary flow | 14701-22-5 | Ni+2 |  | Mass
9798359e-a3ee-4362-a038-23a188582c6e | Nickel II | EcoSpold 2 elementary exchange, ID = 9798359e-a3ee-4362-a038-23a188582c6e | Elementary flows/Emission to water/surface water | 00.00.000 |  | Elementary flow | 14701-22-5 | Ni+2 |  | Mass
6ec6cdaa-5a01-46d4-b716-1905e56690ea | Nickel II | EcoSpold 2 elementary exchange, ID = 6ec6cdaa-5a01-46d4-b716-1905e56690ea | Elementary flows/Emission to water/unspecified | 00.00.000 |  | Elementary flow | 14701-22-5 | Ni+2 |  | Mass
be77f434-6759-31f5-b103-1844dcd7ba35 | Niobium-95 | Formula: Nb-95 | Emissions to air/low. pop. | 00.00.000 |  | Elementary flow | 013967-76-5 |  |  | Radioactivity
064d72ae-7f09-3786-bf4d-8a1794c46543 | Niobium-95 | Formula: Nb-95 | Emissions to water/river | 00.00.000 |  | Elementary flow | 013967-76-5 |  |  | Radioactivity
15ca802b-f541-44aa-bd33-35560a053193 | Nitrate | EcoSpold 2 elementary exchange, ID = 15ca802b-f541-44aa-bd33-35560a053193 | Elementary flows/Emission to air/high population density | 00.00.000 |  | Elementary flow | 14797-55-8 | NO3- |  | Mass
cbd70647-6237-462a-9d01-d197a8b08506 | Nitrate | EcoSpold 2 elementary exchange, ID = cbd70647-6237-462a-9d01-d197a8b08506 | Elementary flows/Emission to air/low population density | 00.00.000 |  | Elementary flow | 14797-55-8 | NO3- |  | Mass
205617ae-ebc5-4245-8df6-8710d5d40615 | Nitrate | EcoSpold 2 elementary exchange, ID = 205617ae-ebc5-4245-8df6-8710d5d40615 | Elementary flows/Emission to air/low population density, long-term | 00.00.000 |  | Elementary flow | 14797-55-8 | NO3- |  | Mass
b9291c72-4b1d-4275-8068-4c707dc3ce33 | Nitrate | EcoSpold 2 elementary exchange, ID = b9291c72-4b1d-4275-8068-4c707dc3ce33 | Elementary flows/Emission to water/ground water | 00.00.000 |  | Elementary flow | 14797-55-8 | NO3- |  | Mass
b61057a3-a0bc-4158-882e-b819c4797419 | Nitrate | EcoSpold 2 elementary exchange, ID = b61057a3-a0bc-4158-882e-b819c4797419 | Elementary flows/Emission to water/ground water, long-term | 00.00.000 |  | Elementary flow | 14797-55-8 | NO3- |  | Mass
43c700bb-0b3b-4fb1-8bd1-3d1da82b6844 | Nitrate | EcoSpold 2 elementary exchange, ID = 43c700bb-0b3b-4fb1-8bd1-3d1da82b6844 | Elementary flows/Emission to water/ocean | 00.00.000 |  | Elementary flow | 14797-55-8 | NO3- |  | Mass
6bb60b06-5b1f-4d8c-9782-e18a7f11bc5c | Nitrate |  | Elementary flows/Emission to water/river | 00.00.000 |  | Elementary flow | 14797-55-8 | NO3- |  | Mass
cca9f56d-3210-38da-af01-2e7e2fe986ef | Nitrile-compounds, at regional storehouse/CH U/AusSD U |  | Economic issues | 00.00.000 |  | Elementary flow |  |  |  | Mass
f5d022f1-c26d-4044-ac88-d7c5bbff83c4 | Nitrite | EcoSpold 2 elementary exchange, ID = f5d022f1-c26d-4044-ac88-d7c5bbff83c4 | Elementary flows/Emission to water/ground water, long-term | 00.00.000 |  | Elementary flow | 14797-65-0 | NO2- |  | Mass
2f19a0af-a516-4f89-88ba-4c6b7cd52650 | Nitrite | EcoSpold 2 elementary exchange, ID = 2f19a0af-a516-4f89-88ba-4c6b7cd52650 | Elementary flows/Emission to water/ocean | 00.00.000 |  | Elementary flow | 14797-65-0 | NO2- |  | Mass
0017271e-7df5-40bc-833a-36110c1fe5d5 | Nitrite | EcoSpold 2 elementary exchange, ID = 0017271e-7df5-40bc-833a-36110c1fe5d5 | Elementary flows/Emission to water/surface water | 00.00.000 |  | Elementary flow | 14797-65-0 | NO2- |  | Mass
1753af55-cfa1-4fb2-a059-33594a759982 | Nitrobenzene | EcoSpold 2 elementary exchange, ID = 1753af55-cfa1-4fb2-a059-33594a759982 | Elementary flows/Emission to air/high population density | 00.00.000 |  | Elementary flow | 98-95-3 | C6H5NO2 |  | Mass
ac84dcb0-8ff0-4aa5-a9c4-f6c5129f6f86 | Nitrobenzene | EcoSpold 2 elementary exchange, ID = ac84dcb0-8ff0-4aa5-a9c4-f6c5129f6f86 | Elementary flows/Emission to water/surface water | 00.00.000 |  | Elementary flow | 98-95-3 | C6H5NO2 |  | Mass
996829cc-2d40-418a-beda-7c50399952f9 | Nitrogen | EcoSpold 2 elementary exchange, ID = 996829cc-2d40-418a-beda-7c50399952f9 | Elementary flows/Emission to water/ocean | 00.00.000 |  | Elementary flow | 7727-37-9 | N2 |  | Mass
ae70ca6c-807a-482b-9ddc-e449b4893fe3 | Nitrogen | EcoSpold 2 elementary exchange, ID = ae70ca6c-807a-482b-9ddc-e449b4893fe3 | Elementary flows/Emission to water/surface water | 00.00.000 |  | Elementary flow | 7727-37-9 | N2 |  | Mass
0b7e10a8-6ca0-4a50-a39b-f2a019cb3610 | Nitrogen dioxide |  | Elementary flows/Emission to air/unspecified | 00.00.000 |  | Elementary flow | 10102-44-0 | NO2 |  | Mass
d068f3e2-b033-417b-a359-ca4f25da9731 | Nitrogen oxides | EcoSpold 2 elementary exchange, ID = d068f3e2-b033-417b-a359-ca4f25da9731 | Elementary flows/Emission to air/high population density | 00.00.000 |  | Elementary flow |  | NOx |  | Mass
77357947-ccc5-438e-9996-95e65e1e1bce | Nitrogen oxides | EcoSpold 2 elementary exchange, ID = 77357947-ccc5-438e-9996-95e65e1e1bce | Elementary flows/Emission to air/low population density | 00.00.000 |  | Elementary flow |  | NOx |  | Mass
c1b91234-6f24-417b-8309-46111d09c457 | Nitrogen oxides | EcoSpold 2 elementary exchange, ID = c1b91234-6f24-417b-8309-46111d09c457 | Elementary flows/Emission to air/unspecified | 00.00.000 |  | Elementary flow |  | NOx |  | Mass
b3f5df3b-65a5-3c66-b6fa-2f78cab1787f | Nitrogen oxides | Formula: NOx as NO2 | Emissions to air/stratosphere + troposphere | 00.00.000 |  | Elementary flow | 011104-93-1 |  |  | Mass
206062e6-3716-396a-8378-f47c53a085eb | Nitrogen, atmospheric |  | Emissions to air/low. pop. | 00.00.000 |  | Elementary flow |  |  |  | Mass
15cfc784-a719-4230-ad2e-f4104d56c427 | Nitrogen, organic bound | EcoSpold 2 elementary exchange, ID = 15cfc784-a719-4230-ad2e-f4104d56c427 | Elementary flows/Emission to water/ground water, long-term | 00.00.000 |  | Elementary flow | 7727-37-9 | R-N |  | Mass
77c7dcf8-1d10-4725-9f8f-bcdccaed0836 | Nitrogen, organic bound | EcoSpold 2 elementary exchange, ID = 77c7dcf8-1d10-4725-9f8f-bcdccaed0836 | Elementary flows/Emission to water/ocean | 00.00.000 |  | Elementary flow | 7727-37-9 | R-N |  | Mass
d43f7827-b47b-4652-8366-f370995fd206 | Nitrogen, organic bound | EcoSpold 2 elementary exchange, ID = d43f7827-b47b-4652-8366-f370995fd206 | Elementary flows/Emission to water/surface water | 00.00.000 |  | Elementary flow | 7727-37-9 | R-N |  | Mass
34a99cf0-860e-11e0-9d78-0800200c9a66 | Nitrogen, total |  | Elementary flows/Emission to water/unspecified | 00.00.000 |  | Elementary flow |  | N |  | Mass
5946d743-5b58-37e5-97c3-95c6041ef79b | Nitrogen, total | Synonyms: N-tot | Emissions to water/ocean | 00.00.000 |  | Elementary flow |  |  |  | Mass
175baa64-d985-4c5e-84ef-67cc3a1cf952 | NMVOC, non-methane volatile organic compounds | EcoSpold 2 elementary exchange, ID = 175baa64-d985-4c5e-84ef-67cc3a1cf952 | Elementary flows/Emission to air/high population density | 00.00.000 |  | Elementary flow |  |  |  | Mass
33b38ccb-593b-4b11-b965-10d747ba3556 | NMVOC, non-methane volatile organic compounds | EcoSpold 2 elementary exchange, ID = 33b38ccb-593b-4b11-b965-10d747ba3556 | Elementary flows/Emission to air/low population density | 00.00.000 |  | Elementary flow |  |  |  | Mass
d3260d0e-8203-4cbb-a45a-6a13131a5108 | NMVOC, non-methane volatile organic compounds | EcoSpold 2 elementary exchange, ID = d3260d0e-8203-4cbb-a45a-6a13131a5108 | Elementary flows/Emission to air/unspecified | 00.00.000 |  | Elementary flow |  |  |  | Mass
d5f14e97-68e0-3dc6-85f4-710c5e4b36de | NMVOC, non-methane volatile organic compounds |  | Emissions to air | 00.00.000 |  | Elementary flow |  |  |  | Mass
1614ad62-4f79-38c0-9922-be97949c4a8b | NMVOC, non-methane volatile organic compounds, unspecified origin |  | Emissions to air/stratosphere + troposphere | 00.00.000 |  | Elementary flow |  |  |  | Mass
9a1e2c1f-7261-30c1-b2b3-975c4ac577bc | Noble gases, radioactive, unspecified |  | Emissions to air/low. pop. | 00.00.000 |  | Elementary flow |  |  |  | Radioactivity
a3833724-a816-4c9e-b6fd-ac43e8aeedc2 | o-Chlorotoluene | EcoSpold 2 elementary exchange, ID = a3833724-a816-4c9e-b6fd-ac43e8aeedc2 | Elementary flows/Emission to air/high population density | 00.00.000 |  | Elementary flow | 95-49-8 | C7H7Cl |  | Mass
ea5789d9-c0f9-4aeb-9df9-0caaf211534b | o-Chlorotoluene | EcoSpold 2 elementary exchange, ID = ea5789d9-c0f9-4aeb-9df9-0caaf211534b | Elementary flows/Emission to water/surface water | 00.00.000 |  | Elementary flow | 95-49-8 | C7H7Cl |  | Mass
9645e02f-855a-4b9f-8baf-f34a08fa80c4 | o-Dichlorobenzene | EcoSpold 2 elementary exchange, ID = 9645e02f-855a-4b9f-8baf-f34a08fa80c4 | Elementary flows/Emission to air/high population density | 00.00.000 |  | Elementary flow | 95-50-1 | C6H4Cl2 |  | Mass
79b3f708-dd3f-4ccb-9121-a4cdd46e0dc4 | o-Dichlorobenzene | EcoSpold 2 elementary exchange, ID = 79b3f708-dd3f-4ccb-9121-a4cdd46e0dc4 | Elementary flows/Emission to water/surface water | 00.00.000 |  | Elementary flow | 95-50-1 | C6H4Cl2 |  | Mass
a4420691-4666-4855-9124-3030ed233407 | o-Nitrotoluene | EcoSpold 2 elementary exchange, ID = a4420691-4666-4855-9124-3030ed233407 | Elementary flows/Emission to air/high population density | 00.00.000 |  | Elementary flow | 88-72-2 | C7H7NO2 |  | Mass
1b279330-0469-4d04-9fe2-4e9a38011f0c | o-Xylene | EcoSpold 2 elementary exchange, ID = 1b279330-0469-4d04-9fe2-4e9a38011f0c | Elementary flows/Emission to water/unspecified | 00.00.000 |  | Elementary flow | 95-47-6 | C8H10 |  | Mass
8d881e6c-0933-3df9-8a25-548f3309669b | Occupation, annual crop, non-irrigated |  | Resources/land | 00.00.000 |  | Elementary flow |  |  |  | Area*Time
f7153d35-1d51-3e8c-a312-3c08cc6cd554 | Occupation, annual crop, non-irrigated, fallow |  | Resources/land | 00.00.000 |  | Elementary flow |  |  |  | Area*Time
4b6b9b76-3199-4bd0-b11d-f8f2efbeac4e | Occupation, construction site | EcoSpold 2 elementary exchange, ID = 4b6b9b76-3199-4bd0-b11d-f8f2efbeac4e | Elementary flows/Resource/land | 00.00.000 |  | Elementary flow |  |  |  | Area*Time
1eaa9ea4-40b8-414a-b198-5626400372e1 | Occupation, dump site | EcoSpold 2 elementary exchange, ID = 1eaa9ea4-40b8-414a-b198-5626400372e1 | Elementary flows/Resource/land | 00.00.000 |  | Elementary flow |  |  |  | Area*Time
693617f6-5928-352b-ba5f-92d17942a6ed | Occupation, forest, extensive | Formula: CORINE 31a | Resources | 00.00.000 |  | Elementary flow |  |  |  | Area*Time
aca1714f-0040-4a65-a73a-0e38aa9f50f4 | Occupation, forest, intensive | EcoSpold 2 elementary exchange, ID = aca1714f-0040-4a65-a73a-0e38aa9f50f4 | Elementary flows/Resource/land | 00.00.000 |  | Elementary flow |  |  |  | Area*Time
bafff3e8-f51e-42d6-8924-dcab1098c8ef | Occupation, forest, intensive, short-cycle |  | Elementary flows/Resource/land | 00.00.000 |  | Elementary flow |  | CORINE 31b3 |  | Area*Time
fe9c3a98-a6d2-452d-a9a4-a13e64f1b95b | Occupation, industrial area | EcoSpold 2 elementary exchange, ID = fe9c3a98-a6d2-452d-a9a4-a13e64f1b95b | Elementary flows/Resource/land | 00.00.000 |  | Elementary flow |  |  |  | Area*Time
44ea6f89-8780-45b4-a80a-cfc3abcfef5f | Occupation, industrial area, vegetation |  | Elementary flows/Resource/land | 00.00.000 |  | Elementary flow |  | CORINE 121b |  | Area*Time
69dfa439-8e4e-4cae-bb0c-85a8aa8b9a73 | Occupation, lake, artificial | EcoSpold 2 elementary exchange, ID = 69dfa439-8e4e-4cae-bb0c-85a8aa8b9a73 | Elementary flows/Resource/land | 00.00.000 |  | Elementary flow |  |  |  | Area*Time
379ba5c9-5c3a-43d0-8e2d-605ad9c39e46 | Occupation, mineral extraction site | EcoSpold 2 elementary exchange, ID = 379ba5c9-5c3a-43d0-8e2d-605ad9c39e46 | Elementary flows/Resource/land | 00.00.000 |  | Elementary flow |  |  |  | Area*Time
1599fc3b-243c-3bf4-9c33-4c7f84d6d540 | Occupation, oil and gas extraction site |  | Resources | 00.00.000 |  | Elementary flow |  |  |  | Area*Time
3afbc2d8-1b51-4d43-87a7-e68291c1e999 | Occupation, permanent crop, irrigated, intensive | EcoSpold 2 elementary exchange, ID = 3afbc2d8-1b51-4d43-87a7-e68291c1e999 | Elementary flows/Resource/land | 00.00.000 |  | Elementary flow |  |  |  | Area*Time
c14ea750-4a9f-41fa-bcc1-4a1d84466f43 | Occupation, river, artificial | EcoSpold 2 elementary exchange, ID = c14ea750-4a9f-41fa-bcc1-4a1d84466f43 | Elementary flows/Resource/land | 00.00.000 |  | Elementary flow |  |  |  | Area*Time
70c4c6d8-ed81-4763-ae6d-39e54ef0b1fa | Occupation, seabed, drilling and mining | EcoSpold 2 elementary exchange, ID = 70c4c6d8-ed81-4763-ae6d-39e54ef0b1fa | Elementary flows/Resource/land | 00.00.000 |  | Elementary flow |  |  |  | Area*Time
9db06277-b6d9-4c48-8cfb-de342e928a50 | Occupation, seabed, infrastructure | EcoSpold 2 elementary exchange, ID = 9db06277-b6d9-4c48-8cfb-de342e928a50 | Elementary flows/Resource/land | 00.00.000 |  | Elementary flow |  |  |  | Area*Time
c199261c-8234-43c5-b906-5b67707e4395 | Occupation, shrub land, sclerophyllous | EcoSpold 2 elementary exchange, ID = c199261c-8234-43c5-b906-5b67707e4395 | Elementary flows/Resource/land | 00.00.000 |  | Elementary flow |  |  |  | Area*Time
5dcf1200-40af-3101-9035-148935ea2949 | Occupation, traffic area | Formula: CORINE 122 | Resources/land | 00.00.000 |  | Elementary flow |  |  |  | Area*Time
062a6faf-b1a5-4a6a-aa02-47ae3ec566a8 | Occupation, traffic area, rail network | EcoSpold 2 elementary exchange, ID = 062a6faf-b1a5-4a6a-aa02-47ae3ec566a8 | Elementary flows/Resource/land | 00.00.000 |  | Elementary flow |  |  |  | Area*Time
956c5f83-65c8-4607-9749-147cfb9c8f70 | Occupation, traffic area, rail/road embankment | EcoSpold 2 elementary exchange, ID = 956c5f83-65c8-4607-9749-147cfb9c8f70 | Elementary flows/Resource/land | 00.00.000 |  | Elementary flow |  |  |  | Area*Time
f4bdeff9-e1b3-3ebd-935f-d035dff593a6 | Occupation, traffic area, rail/road embankment |  | Resources/land | 00.00.000 |  | Elementary flow |  |  |  | Area*Time
26efe47c-92a5-4dea-b4d0-eac13e418a58 | Occupation, traffic area, road network | EcoSpold 2 elementary exchange, ID = 26efe47c-92a5-4dea-b4d0-eac13e418a58 | Elementary flows/Resource/land | 00.00.000 |  | Elementary flow |  |  |  | Area*Time
56ec994a-eb96-42e8-93eb-4970e30e6362 | Occupation, urban, discontinuously built | EcoSpold 2 elementary exchange, ID = 56ec994a-eb96-42e8-93eb-4970e30e6362 | Elementary flows/Resource/land | 00.00.000 |  | Elementary flow |  |  |  | Area*Time
55ed1b34-55c3-387b-96a2-dbc057287f2d | Occupation, urban, green areas | Formula: CORINE 141 | Resources | 00.00.000 |  | Elementary flow |  |  |  | Area*Time
88d06db9-59a1-4719-9174-afeb1fa4026a | Oil, crude | EcoSpold 2 elementary exchange, ID = 88d06db9-59a1-4719-9174-afeb1fa4026a | Elementary flows/Resource/in ground | 00.00.000 |  | Elementary flow |  |  |  | Mass
d41ee922-fa80-45e3-a317-3e9b72ee385d | Oils, non-fossil |  | Elementary flows/Emission to soil/forestry | 00.00.000 |  | Elementary flow |  |  |  | Mass
c161d9b4-2237-4053-b549-9e0cfc201e0d | Oils, non-fossil | EcoSpold 2 elementary exchange, ID = c161d9b4-2237-4053-b549-9e0cfc201e0d | Elementary flows/Emission to soil/unspecified | 00.00.000 |  | Elementary flow |  |  |  | Mass
7538ab50-2ef6-4e49-880d-48d5b283a79b | Oils, unspecified | EcoSpold 2 elementary exchange, ID = 7538ab50-2ef6-4e49-880d-48d5b283a79b | Elementary flows/Emission to soil/forestry | 00.00.000 |  | Elementary flow |  |  |  | Mass
e9bf9e2d-4bd1-4679-86ff-e34f6b750ea0 | Oils, unspecified | EcoSpold 2 elementary exchange, ID = e9bf9e2d-4bd1-4679-86ff-e34f6b750ea0 | Elementary flows/Emission to soil/industrial | 00.00.000 |  | Elementary flow |  |  |  | Mass
21f77eaa-6f3e-426d-8932-fde33cd936d6 | Oils, unspecified | EcoSpold 2 elementary exchange, ID = 21f77eaa-6f3e-426d-8932-fde33cd936d6 | Elementary flows/Emission to soil/unspecified | 00.00.000 |  | Elementary flow |  |  |  | Mass
5d830756-4153-4cc9-ade4-69f8c19e150f | Oils, unspecified | EcoSpold 2 elementary exchange, ID = 5d830756-4153-4cc9-ade4-69f8c19e150f | Elementary flows/Emission to water/ocean | 00.00.000 |  | Elementary flow |  |  |  | Mass
82c27b2a-69a8-4b1e-ad4e-4de9475630c6 | Oils, unspecified | EcoSpold 2 elementary exchange, ID = 82c27b2a-69a8-4b1e-ad4e-4de9475630c6 | Elementary flows/Emission to water/surface water | 00.00.000 |  | Elementary flow |  |  |  | Mass
6da0e891-3648-43a5-b0cf-f1872c57db8d | Oils, unspecified | EcoSpold 2 elementary exchange, ID = 6da0e891-3648-43a5-b0cf-f1872c57db8d | Elementary flows/Emission to water/unspecified | 00.00.000 |  | Elementary flow |  |  |  | Mass
d7cadc9a-f42c-4711-a8e2-0b626c0a4c7a | Olivine | EcoSpold 2 elementary exchange, ID = d7cadc9a-f42c-4711-a8e2-0b626c0a4c7a | Elementary flows/Resource/in ground | 00.00.000 |  | Elementary flow | 1317-71-1 |  |  | Mass
365010c0-d4dd-4281-a1a7-7e2302c4105f | Orbencarb | EcoSpold 2 elementary exchange, ID = 365010c0-d4dd-4281-a1a7-7e2302c4105f | Elementary flows/Emission to soil/agricultural | 00.00.000 |  | Elementary flow | 34622-58-7 | C12H16ClNOS |  | Mass
b9ea975c-6658-3e0d-bb9b-86638acc3242 | Organic chlorine compounds |  | Emissions to air | 00.00.000 |  | Elementary flow |  |  |  | Mass
a49cc467-e525-3a21-b9e3-ed0d85ec6b68 | Organophosphorus-compounds, at regional storehouse/RER U/AusSD U |  | Economic issues | 00.00.000 |  | Elementary flow |  |  |  | Mass
c132f668-6330-45fe-b230-d8de62e64ff1 | Oxygen |  | Elementary flows/Resource/in air | 00.00.000 |  | Elementary flow | 7782-44-7 | O2 |  | Mass
d4f71fc2-2fb6-4d80-b3cd-6e4f197a114f | Ozone | EcoSpold 2 elementary exchange, ID = d4f71fc2-2fb6-4d80-b3cd-6e4f197a114f | Elementary flows/Emission to air/high population density | 00.00.000 |  | Elementary flow | 10028-15-6 | O3 |  | Mass
404a34e3-251d-4d4f-9f53-9c27f99bfc0e | Ozone | EcoSpold 2 elementary exchange, ID = 404a34e3-251d-4d4f-9f53-9c27f99bfc0e | Elementary flows/Emission to air/low population density | 00.00.000 |  | Elementary flow | 10028-15-6 | O3 |  | Mass
2058d91e-bb9f-4fce-8e53-131825b14a23 | Ozone | EcoSpold 2 elementary exchange, ID = 2058d91e-bb9f-4fce-8e53-131825b14a23 | Elementary flows/Emission to air/unspecified | 00.00.000 |  | Elementary flow | 10028-15-6 | O3 |  | Mass
9d1efa17-070a-4602-a65f-daf5056b0647 | PAH, polycyclic aromatic hydrocarbons | EcoSpold 2 elementary exchange, ID = 9d1efa17-070a-4602-a65f-daf5056b0647 | Elementary flows/Emission to air/high population density | 00.00.000 |  | Elementary flow | 130498-29-2 |  |  | Mass
13d898ac-b9be-4723-a153-565e2a9144ac | PAH, polycyclic aromatic hydrocarbons | EcoSpold 2 elementary exchange, ID = 13d898ac-b9be-4723-a153-565e2a9144ac | Elementary flows/Emission to air/low population density | 00.00.000 |  | Elementary flow | 130498-29-2 |  |  | Mass
3e5d7d91-67d7-4afb-91dd-36fab58e4685 | PAH, polycyclic aromatic hydrocarbons | EcoSpold 2 elementary exchange, ID = 3e5d7d91-67d7-4afb-91dd-36fab58e4685 | Elementary flows/Emission to air/unspecified | 00.00.000 |  | Elementary flow | 130498-29-2 |  |  | Mass
300bed66-a3c8-46cf-92c2-92d28dff9f91 | PAH, polycyclic aromatic hydrocarbons | EcoSpold 2 elementary exchange, ID = 300bed66-a3c8-46cf-92c2-92d28dff9f91 | Elementary flows/Emission to water/ocean | 00.00.000 |  | Elementary flow | 130498-29-2 |  |  | Mass
16167d62-361c-4ed9-bfeb-3ad4545e794c | PAH, polycyclic aromatic hydrocarbons | EcoSpold 2 elementary exchange, ID = 16167d62-361c-4ed9-bfeb-3ad4545e794c | Elementary flows/Emission to water/surface water | 00.00.000 |  | Elementary flow | 130498-29-2 |  |  | Mass
87b14216-114a-3398-9260-f4fbebb6ad67 | Palladium |  | Resources/in ground | 00.00.000 |  | Elementary flow | 007440-05-3 |  |  | Mass
e56be94e-91e2-4f97-83ab-d9681318d290 | Paraquat |  | Elementary flows/Emission to air/unspecified | 00.00.000 |  | Elementary flow | 4685-14-7 | C12H14N2+2 |  | Mass
e170546d-a672-4840-bd7a-1c7f8b627286 | Paraquat | EcoSpold 2 elementary exchange, ID = e170546d-a672-4840-bd7a-1c7f8b627286 | Elementary flows/Emission to soil/agricultural | 00.00.000 |  | Elementary flow | 4685-14-7 | C12H14N2+2 |  | Mass
581335d5-6746-30dd-80eb-22b858ff4b86 | Paraquat | Formula: C12H14N2(++)++ | Emissions to soil/forestry | 00.00.000 |  | Elementary flow | 004685-14-7 |  |  | Mass
d5821101-5bf6-308b-a40b-4c7617d0c9f5 | Paraquat | Formula: C12H14N2(++)++ | Emissions to water/river | 00.00.000 |  | Elementary flow | 004685-14-7 |  |  | Mass
230d8a0a-517c-43fe-8357-1818dd12997a | Particulate Matter, < 2.5 um | EcoSpold 2 elementary exchange, ID = 230d8a0a-517c-43fe-8357-1818dd12997a | Elementary flows/Emission to air/high population density | 00.00.000 |  | Elementary flow |  |  |  | Mass
66f50b33-fd62-4fdd-a373-c5b0de7de00d | Particulate Matter, < 2.5 um | EcoSpold 2 elementary exchange, ID = 66f50b33-fd62-4fdd-a373-c5b0de7de00d | Elementary flows/Emission to air/low population density | 00.00.000 |  | Elementary flow |  |  |  | Mass
051aaf7a-6c1a-4e86-999f-85d5f0830df6 | Particulate Matter, < 2.5 um | EcoSpold 2 elementary exchange, ID = 051aaf7a-6c1a-4e86-999f-85d5f0830df6 | Elementary flows/Emission to air/low population density, long-term | 00.00.000 |  | Elementary flow |  |  |  | Mass
21e46cb8-6233-4c99-bac3-c41d2ab99498 | Particulate Matter, < 2.5 um | EcoSpold 2 elementary exchange, ID = 21e46cb8-6233-4c99-bac3-c41d2ab99498 | Elementary flows/Emission to air/unspecified | 00.00.000 |  | Elementary flow |  |  |  | Mass
1eb1b94c-e9d8-47ab-969b-9cca920157d8 | Particulate Matter, > 10 um | EcoSpold 2 elementary exchange, ID = 1eb1b94c-e9d8-47ab-969b-9cca920157d8 | Elementary flows/Emission to air/high population density | 00.00.000 |  | Elementary flow |  |  |  | Mass
7678cec7-b8e1-439d-8242-99cd452834b1 | Particulate Matter, > 10 um | EcoSpold 2 elementary exchange, ID = 7678cec7-b8e1-439d-8242-99cd452834b1 | Elementary flows/Emission to air/low population density | 00.00.000 |  | Elementary flow |  |  |  | Mass
b001715e-60e4-4f1d-949d-1acfab65bd8f | Particulate Matter, > 10 um | EcoSpold 2 elementary exchange, ID = b001715e-60e4-4f1d-949d-1acfab65bd8f | Elementary flows/Emission to air/low population density, long-term | 00.00.000 |  | Elementary flow |  |  |  | Mass
66020d27-7ae4-4e59-83a3-89214b72c40a | Particulate Matter, > 10 um | EcoSpold 2 elementary exchange, ID = 66020d27-7ae4-4e59-83a3-89214b72c40a | Elementary flows/Emission to air/unspecified | 00.00.000 |  | Elementary flow |  |  |  | Mass
ccb169c3-8aae-4727-89bb-a7dd122946f3 | Particulate Matter, > 2.5 um and < 10um | EcoSpold 2 elementary exchange, ID = ccb169c3-8aae-4727-89bb-a7dd122946f3 | Elementary flows/Emission to air/high population density | 00.00.000 |  | Elementary flow |  |  |  | Mass
295c9740-6fdb-4676-9eb8-15e3786f713d | Particulate Matter, > 2.5 um and < 10um | EcoSpold 2 elementary exchange, ID = 295c9740-6fdb-4676-9eb8-15e3786f713d | Elementary flows/Emission to air/low population density | 00.00.000 |  | Elementary flow |  |  |  | Mass
5716c728-bd33-414d-8691-16e5534f5d37 | Particulate Matter, > 2.5 um and < 10um | EcoSpold 2 elementary exchange, ID = 5716c728-bd33-414d-8691-16e5534f5d37 | Elementary flows/Emission to air/low population density, long-term | 00.00.000 |  | Elementary flow |  |  |  | Mass
b967e1bf-f09b-4c89-8740-ace21db47bba | Particulate Matter, > 2.5 um and < 10um | EcoSpold 2 elementary exchange, ID = b967e1bf-f09b-4c89-8740-ace21db47bba | Elementary flows/Emission to air/unspecified | 00.00.000 |  | Elementary flow |  |  |  | Mass
ffc6f9f3-487d-3ac6-8523-ab3ef19e1692 | particulates (>10um) |  | Emissions to air | 00.00.000 |  | Elementary flow |  |  |  | Mass
d42f8d08-08f6-42ef-ae04-dc2025462880 | Particulates, < 10 um |  | Elementary flows/Emission to air/low population density | 00.00.000 |  | Elementary flow |  |  |  | Mass
08a91e70-3ddc-11dd-91be-0050c2490048 | Particulates, < 10 um |  | Elementary flows/Emission to air/unspecified | 00.00.000 |  | Elementary flow |  | PM10 |  | Mass
2eecb4cd-947c-3eb7-8f63-23644d567c37 | Particulates, < 2.5 um | Formula: PM2.5 | Emissions to air/stratosphere + troposphere | 00.00.000 |  | Elementary flow |  |  |  | Mass
c5035ce2-5ee5-431f-a287-4b25da42be74 | Peat | EcoSpold 2 elementary exchange, ID = c5035ce2-5ee5-431f-a287-4b25da42be74 | Elementary flows/Resource/biotic | 00.00.000 |  | Elementary flow |  |  |  | Mass
c75dd699-08a5-4215-acf5-e618995e768f | Pentachlorobenzene | EcoSpold 2 elementary exchange, ID = c75dd699-08a5-4215-acf5-e618995e768f | Elementary flows/Emission to air/high population density | 00.00.000 |  | Elementary flow | 608-93-5 | C6HCl5 |  | Mass
08b928d8-1812-4e0b-b057-4bcaaba24865 | Pentachlorophenol | EcoSpold 2 elementary exchange, ID = 08b928d8-1812-4e0b-b057-4bcaaba24865 | Elementary flows/Emission to air/high population density | 00.00.000 |  | Elementary flow | 87-86-5 | C6HCl5O |  | Mass
dc46afa7-0142-49e8-a353-ab6a1327bbc8 | Pentachlorophenol | EcoSpold 2 elementary exchange, ID = dc46afa7-0142-49e8-a353-ab6a1327bbc8 | Elementary flows/Emission to air/low population density | 00.00.000 |  | Elementary flow | 87-86-5 | C6HCl5O |  | Mass
0b9698ec-8b52-4986-8f9f-ad30915aa00c | Pentane | EcoSpold 2 elementary exchange, ID = 0b9698ec-8b52-4986-8f9f-ad30915aa00c | Elementary flows/Emission to air/high population density | 00.00.000 |  | Elementary flow | 109-66-0 | C5H12 |  | Mass
2f052025-4072-4d8e-b22d-68d50bfb260c | Pentane | EcoSpold 2 elementary exchange, ID = 2f052025-4072-4d8e-b22d-68d50bfb260c | Elementary flows/Emission to air/low population density | 00.00.000 |  | Elementary flow | 109-66-0 | C5H12 |  | Mass
516606eb-99f6-4e8c-b99a-6b439aaed48c | Pentane | EcoSpold 2 elementary exchange, ID = 516606eb-99f6-4e8c-b99a-6b439aaed48c | Elementary flows/Emission to air/unspecified | 00.00.000 |  | Elementary flow | 109-66-0 | C5H12 |  | Mass
467350cf-f7e6-3d3f-935e-819a23fc3c56 | Pesticide unspecified, at regional storehouse/CH U/AusSD U |  | Economic issues | 00.00.000 |  | Elementary flow |  |  |  | Mass
5f94fadb-109f-343b-8829-99ca140ef599 | Pesticide unspecified, at regional storehouse/RER U/AusSD U |  | Economic issues | 00.00.000 |  | Elementary flow |  |  |  | Mass
d761d96f-d236-4131-89c8-ad3269d02a6b | Phenol | EcoSpold 2 elementary exchange, ID = d761d96f-d236-4131-89c8-ad3269d02a6b | Elementary flows/Emission to air/high population density | 00.00.000 |  | Elementary flow | 108-95-2 | C6H6O |  | Mass
63974d2c-11f3-45eb-be9c-726261b04d85 | Phenol | EcoSpold 2 elementary exchange, ID = 63974d2c-11f3-45eb-be9c-726261b04d85 | Elementary flows/Emission to air/low population density | 00.00.000 |  | Elementary flow | 108-95-2 | C6H6O |  | Mass
5896c761-4e02-4573-8747-c4bbf73162c0 | Phenol | EcoSpold 2 elementary exchange, ID = 5896c761-4e02-4573-8747-c4bbf73162c0 | Elementary flows/Emission to air/unspecified | 00.00.000 |  | Elementary flow | 108-95-2 | C6H6O |  | Mass
a3436836-e2fe-4c30-b9a7-0098b489374f | Phenol | EcoSpold 2 elementary exchange, ID = a3436836-e2fe-4c30-b9a7-0098b489374f | Elementary flows/Emission to water/ocean | 00.00.000 |  | Elementary flow | 108-95-2 | C6H6O |  | Mass
64836dd0-8b0f-41ba-a7d3-be54358fc4b3 | Phenol | EcoSpold 2 elementary exchange, ID = 64836dd0-8b0f-41ba-a7d3-be54358fc4b3 | Elementary flows/Emission to water/surface water | 00.00.000 |  | Elementary flow | 108-95-2 | C6H6O |  | Mass
39153cb9-a8fe-4fc8-beef-1bf1edceb8e7 | Phenol | EcoSpold 2 elementary exchange, ID = 39153cb9-a8fe-4fc8-beef-1bf1edceb8e7 | Elementary flows/Emission to water/unspecified | 00.00.000 |  | Elementary flow | 108-95-2 | C6H6O |  | Mass
2e17e9ec-1e08-3534-800d-fcd3d5883653 | Phenoxy-compounds, at regional storehouse/RER U/AusSD U |  | Economic issues | 00.00.000 |  | Elementary flow |  |  |  | Mass
329fc7d8-4011-4327-84e4-34ff76f0e42d | Phosphate | EcoSpold 2 elementary exchange, ID = 329fc7d8-4011-4327-84e4-34ff76f0e42d | Elementary flows/Emission to water/ground water | 00.00.000 |  | Elementary flow | 14265-44-2 | O4P-3 |  | Mass
490b267b-f429-4d9a-ac79-224e37fb4d58 | Phosphate | EcoSpold 2 elementary exchange, ID = 490b267b-f429-4d9a-ac79-224e37fb4d58 | Elementary flows/Emission to water/ground water, long-term | 00.00.000 |  | Elementary flow | 14265-44-2 | O4P-3 |  | Mass
3aaf9017-0d8a-42aa-9a60-cbc39e994e73 | Phosphate | EcoSpold 2 elementary exchange, ID = 3aaf9017-0d8a-42aa-9a60-cbc39e994e73 | Elementary flows/Emission to water/ocean | 00.00.000 |  | Elementary flow | 14265-44-2 | O4P-3 |  | Mass
1727b41d-377e-43cd-bc01-9eaba946eccb | Phosphate | EcoSpold 2 elementary exchange, ID = 1727b41d-377e-43cd-bc01-9eaba946eccb | Elementary flows/Emission to water/surface water | 00.00.000 |  | Elementary flow | 14265-44-2 | O4P-3 |  | Mass
fba3ef86-de65-4079-868d-8b6438d46092 | Phosphine | EcoSpold 2 elementary exchange, ID = fba3ef86-de65-4079-868d-8b6438d46092 | Elementary flows/Emission to air/high population density | 00.00.000 |  | Elementary flow | 7803-51-2 | H3P |  | Mass
198ce8e3-f05a-4bec-9f7f-325347453326 | Phosphorus | EcoSpold 2 elementary exchange, ID = 198ce8e3-f05a-4bec-9f7f-325347453326 | Elementary flows/Emission to air/high population density | 00.00.000 |  | Elementary flow | 7723-14-0 | P |  | Mass
ea4e9316-5080-4b3b-bbf3-1949f6d7577a | Phosphorus | EcoSpold 2 elementary exchange, ID = ea4e9316-5080-4b3b-bbf3-1949f6d7577a | Elementary flows/Emission to air/low population density | 00.00.000 |  | Elementary flow | 7723-14-0 | P |  | Mass
e2d35af7-9806-46ff-9b75-b124a48fa5a1 | Phosphorus | EcoSpold 2 elementary exchange, ID = e2d35af7-9806-46ff-9b75-b124a48fa5a1 | Elementary flows/Emission to air/low population density, long-term | 00.00.000 |  | Elementary flow | 7723-14-0 | P |  | Mass
d761f94e-517d-41cf-89fa-17dc72f7a69b | Phosphorus | EcoSpold 2 elementary exchange, ID = d761f94e-517d-41cf-89fa-17dc72f7a69b | Elementary flows/Emission to air/unspecified | 00.00.000 |  | Elementary flow | 7723-14-0 | P |  | Mass
c89a0749-40a5-4c9c-8770-c4295ea34977 | Phosphorus | EcoSpold 2 elementary exchange, ID = c89a0749-40a5-4c9c-8770-c4295ea34977 | Elementary flows/Emission to soil/agricultural | 00.00.000 |  | Elementary flow | 7723-14-0 | P |  | Mass
2f8952b0-c90c-4e3d-b546-52b862fc8f11 | Phosphorus | EcoSpold 2 elementary exchange, ID = 2f8952b0-c90c-4e3d-b546-52b862fc8f11 | Elementary flows/Emission to soil/industrial | 00.00.000 |  | Elementary flow | 7723-14-0 | P |  | Mass
b1fca66f-8e83-469a-a7b5-018e14d5d545 | Phosphorus | EcoSpold 2 elementary exchange, ID = b1fca66f-8e83-469a-a7b5-018e14d5d545 | Elementary flows/Emission to water/ground water | 00.00.000 |  | Elementary flow | 7723-14-0 | P |  | Mass
62f3d964-9b53-4d01-9ee0-04112dcfc6d2 | Phosphorus | EcoSpold 2 elementary exchange, ID = 62f3d964-9b53-4d01-9ee0-04112dcfc6d2 | Elementary flows/Emission to water/ocean | 00.00.000 |  | Elementary flow | 7723-14-0 | P |  | Mass
9caf6b8a-03ae-478b-a6a0-d8423b0cd16a | Phosphorus |  | Elementary flows/Emission to water/river | 00.00.000 |  | Elementary flow | 7723-14-0 | P |  | Mass
2d4b8ec1-8d53-4e62-8a11-ebc45909b02e | Phosphorus | EcoSpold 2 elementary exchange, ID = 2d4b8ec1-8d53-4e62-8a11-ebc45909b02e | Elementary flows/Emission to water/unspecified | 00.00.000 |  | Elementary flow | 7723-14-0 | P |  | Mass
041f5cea-6556-11dd-ad8b-0800200c9a66 | Phosphorus |  | Elementary flows/Resource/in ground | 00.00.000 |  | Elementary flow | 7723-14-0 | P |  | Mass
818a1aea-ae97-3219-8015-62b3a333636c | Phosphorus, total | Synonyms: P-tot | Emissions to water/ocean | 00.00.000 |  | Elementary flow |  |  |  | Mass
a3e50d74-5dfe-3e35-8353-5ba353edd80f | Phtalamide-compounds, at regional storehouse/CH U/AusSD U |  | Economic issues | 00.00.000 |  | Elementary flow |  |  |  | Mass
1c0699e2-9be2-4c30-8328-fc0ad8caac58 | Pirimicarb | EcoSpold 2 elementary exchange, ID = 1c0699e2-9be2-4c30-8328-fc0ad8caac58 | Elementary flows/Emission to soil/agricultural | 00.00.000 |  | Elementary flow | 23103-98-2 | C11H18N4O2 |  | Mass
e4ad89a2-c1d3-4d0b-ad44-2a7ff00b1f39 | Platinum |  | Elementary flows/Emission to air/high population density | 00.00.000 |  | Elementary flow | 2023600 | Pt |  | Mass
d4238781-b3da-4efc-b20f-a5ec1d9d85b6 | Platinum |  | Elementary flows/Emission to air/low population density | 00.00.000 |  | Elementary flow | 2023600 | Pt |  | Mass
76422b99-3242-362c-bc84-a4eb161f859d | Platinum | Formula: Pt | Emissions to air | 00.00.000 |  | Elementary flow | 007440-06-4 |  |  | Mass
d92180ac-811e-3f1b-bab3-8ef2fa23f3ac | Platinum |  | Resources/in ground | 00.00.000 |  | Elementary flow | 007440-06-4 |  |  | Mass
56a1a343-da3e-3478-80e3-dff6de601989 | Plutonium-238 | Formula: Pu-238 | Emissions to air/low. pop. | 00.00.000 |  | Elementary flow | 013981-16-3 |  |  | Radioactivity
2c91e568-2212-3b89-9e93-5a1b18e1fd74 | Plutonium-alpha | Formula: Pu-alpha | Emissions to air/low. pop. | 00.00.000 |  | Elementary flow | 007440-07-5 |  |  | Radioactivity
c5576cc2-db2b-3f32-8bb1-795e0b90b21f | Polonium-210 | Formula: Po-210 | Emissions to air | 00.00.000 |  | Elementary flow | 013981-52-7 |  |  | Radioactivity
67f3a686-425a-35b6-9cc6-cb15da6439e8 | Polonium-210 | Formula: Po-210 | Emissions to air/high. pop. | 00.00.000 |  | Elementary flow | 013981-52-7 |  |  | Radioactivity
da8ae331-268f-3e58-8720-86230912a409 | Polonium-210 | Formula: Po-210 | Emissions to air/low. pop. | 00.00.000 |  | Elementary flow | 013981-52-7 |  |  | Radioactivity
182ee7bc-d951-3763-a67a-d0322bab5331 | Polonium-210 | Formula: Po-210 | Emissions to water/groundwater | 00.00.000 |  | Elementary flow | 013981-52-7 |  |  | Radioactivity
c1e5d528-d96c-35a5-b140-f053fb44ada8 | Polonium-210 | Formula: Po-210 | Emissions to water/ocean | 00.00.000 |  | Elementary flow | 013981-52-7 |  |  | Radioactivity
992107d4-7f78-3441-b2e6-847babb44c67 | Polonium-210 | Formula: Po-210 | Emissions to water/river | 00.00.000 |  | Elementary flow | 013981-52-7 |  |  | Radioactivity
456b8003-1508-4000-a53c-752e02023445 | Polychlorinated biphenyls | EcoSpold 2 elementary exchange, ID = 456b8003-1508-4000-a53c-752e02023445 | Elementary flows/Emission to air/high population density | 00.00.000 |  | Elementary flow | 1336-36-3 | C12H10-xClx |  | Mass
c9b97088-efc6-43c1-8d26-f78d6cdbb50b | Polychlorinated biphenyls | EcoSpold 2 elementary exchange, ID = c9b97088-efc6-43c1-8d26-f78d6cdbb50b | Elementary flows/Emission to air/unspecified | 00.00.000 |  | Elementary flow | 1336-36-3 | C12H10-xClx |  | Mass
5fe2d9d6-0948-31f5-a149-70a41a07f30c | Polychlorinated dioxins and furans |  | Emissions to air | 00.00.000 |  | Elementary flow |  |  |  | Mass
dcf8705e-f066-4a89-9311-d2993c27fb84 | Potassium |  | Elementary flows/Emission to water/ground water | 00.00.000 |  | Elementary flow | 2023695 | K |  | Mass
aac39edf-68c5-4f38-9aa9-17e3ca265109 | Potassium I |  | Elementary flows/Emission to air/high population density | 00.00.000 |  | Elementary flow | 24203-36-9 | K+ |  | Mass
9597c1a2-ecda-4a89-97c5-efcdc679058d | Potassium I |  | Elementary flows/Emission to air/low population density | 00.00.000 |  | Elementary flow | 24203-36-9 | K+ |  | Mass
926fdcf3-6c44-44e2-acb6-159060ac65cf | Potassium I |  | Elementary flows/Emission to air/low population density, long-term | 00.00.000 |  | Elementary flow | 24203-36-9 | K+ |  | Mass
b717518e-b8b6-44fa-a8e1-f9fde2436caf | Potassium I |  | Elementary flows/Emission to soil/agricultural | 00.00.000 |  | Elementary flow | 24203-36-9 | K+ |  | Mass
bc269269-1874-4423-b5f0-eed0f5227684 | Potassium I |  | Elementary flows/Emission to soil/industrial | 00.00.000 |  | Elementary flow | 24203-36-9 | K+ |  | Mass
b93fc4df-91b2-4ac4-a315-89147515ddfb | Potassium I |  | Elementary flows/Emission to water/ground water, long-term | 00.00.000 |  | Elementary flow | 24203-36-9 | K+ |  | Mass
297cc04f-e215-433c-ae3b-d1e34464c785 | Potassium I |  | Elementary flows/Emission to water/ocean | 00.00.000 |  | Elementary flow | 24203-36-9 | K+ |  | Mass
1653bf60-f682-4088-b02d-6dc44eae2786 | Potassium I |  | Elementary flows/Emission to water/surface water | 00.00.000 |  | Elementary flow | 24203-36-9 | K+ |  | Mass
e9b5121b-3dd5-3255-94dd-d41c5e23e3fc | Potassium-40 | Formula: K-40 | Emissions to air | 00.00.000 |  | Elementary flow | 013966-00-2 |  |  | Radioactivity
f70448ab-e5c1-3b6d-a9ec-89ee52efb15b | Potassium-40 | Formula: K-40 | Emissions to air/high. pop. | 00.00.000 |  | Elementary flow | 013966-00-2 |  |  | Radioactivity
06bbf4d8-0d67-3395-bcae-ed9052974398 | Potassium-40 | Formula: K-40 | Emissions to air/low. pop. | 00.00.000 |  | Elementary flow | 013966-00-2 |  |  | Radioactivity
1ba70d73-a0b3-364a-a5e9-75b0d0a9f7ee | Potassium-40 | Formula: K-40 | Emissions to water/groundwater | 00.00.000 |  | Elementary flow | 013966-00-2 |  |  | Radioactivity
301a1b61-86d7-30e0-b19c-5cf5632e2e9e | Potassium-40 | Formula: K-40 | Emissions to water/ocean | 00.00.000 |  | Elementary flow | 013966-00-2 |  |  | Radioactivity
192e793c-36e0-3d77-97dd-d69952436fba | Potassium-40 | Formula: K-40 | Emissions to water/river | 00.00.000 |  | Elementary flow | 013966-00-2 |  |  | Radioactivity
a50594b8-3b58-37c7-a10e-da4c4195c6ad | Powerplant conversion losses | Powerplant conversion losses - this flow is used to track the end use of energy. - Implemented in the Australian database. | Non material emissions | 00.00.000 |  | Elementary flow |  |  |  | Energy
eeaeefc1-0af9-45e5-99a8-2333a387f0ae | Propanal | EcoSpold 2 elementary exchange, ID = eeaeefc1-0af9-45e5-99a8-2333a387f0ae | Elementary flows/Emission to air/high population density | 00.00.000 |  | Elementary flow | 123-38-6 | C3H6O |  | Mass
555aed47-6c62-4cbe-b9b8-d01229284c8a | Propanal | EcoSpold 2 elementary exchange, ID = 555aed47-6c62-4cbe-b9b8-d01229284c8a | Elementary flows/Emission to air/unspecified | 00.00.000 |  | Elementary flow | 123-38-6 | C3H6O |  | Mass
f13b60bd-4185-4a76-ba54-fc25ce180de4 | Propanal | EcoSpold 2 elementary exchange, ID = f13b60bd-4185-4a76-ba54-fc25ce180de4 | Elementary flows/Emission to water/surface water | 00.00.000 |  | Elementary flow | 123-38-6 | C3H6O |  | Mass
98c66fdb-091d-46e9-a533-686f821e8f6a | Propane | EcoSpold 2 elementary exchange, ID = 98c66fdb-091d-46e9-a533-686f821e8f6a | Elementary flows/Emission to air/high population density | 00.00.000 |  | Elementary flow | 74-98-6 | C3H8 |  | Mass
9beb60a3-3a8c-4345-9a0e-107eec2f709f | Propane | EcoSpold 2 elementary exchange, ID = 9beb60a3-3a8c-4345-9a0e-107eec2f709f | Elementary flows/Emission to air/low population density | 00.00.000 |  | Elementary flow | 74-98-6 | C3H8 |  | Mass
3a6c936c-0276-4f11-9d98-1bd011387a6e | Propane | EcoSpold 2 elementary exchange, ID = 3a6c936c-0276-4f11-9d98-1bd011387a6e | Elementary flows/Emission to air/unspecified | 00.00.000 |  | Elementary flow | 74-98-6 | C3H8 |  | Mass
4a6af581-af93-4d79-9f45-a5c43f463bbb | Propanol | EcoSpold 2 elementary exchange, ID = 4a6af581-af93-4d79-9f45-a5c43f463bbb | Elementary flows/Emission to air/high population density | 00.00.000 |  | Elementary flow | 71-23-8 | C3H8O |  | Mass
3277a622-8234-4c73-ba22-526cf9a0fccc | Propanol | EcoSpold 2 elementary exchange, ID = 3277a622-8234-4c73-ba22-526cf9a0fccc | Elementary flows/Emission to water/surface water | 00.00.000 |  | Elementary flow | 71-23-8 | C3H8O |  | Mass
f1c0cd31-8d5e-4bc9-91f6-79e76329234e | Propionic acid | EcoSpold 2 elementary exchange, ID = f1c0cd31-8d5e-4bc9-91f6-79e76329234e | Elementary flows/Emission to air/high population density | 00.00.000 |  | Elementary flow | 79-09-4 | C3H6O2 |  | Mass
a1ecc854-a399-4b01-bae2-3a88b12ed44f | Propionic acid | EcoSpold 2 elementary exchange, ID = a1ecc854-a399-4b01-bae2-3a88b12ed44f | Elementary flows/Emission to air/unspecified | 00.00.000 |  | Elementary flow | 79-09-4 | C3H6O2 |  | Mass
374b89b9-1abe-4557-aff3-fb772bffe01b | Propionic acid | EcoSpold 2 elementary exchange, ID = 374b89b9-1abe-4557-aff3-fb772bffe01b | Elementary flows/Emission to water/surface water | 00.00.000 |  | Elementary flow | 79-09-4 | C3H6O2 |  | Mass
8c6412f6-e293-499a-897a-e33e3774b665 | Propyl amine | EcoSpold 2 elementary exchange, ID = 8c6412f6-e293-499a-897a-e33e3774b665 | Elementary flows/Emission to air/high population density | 00.00.000 |  | Elementary flow | 107-10-8 | C3H9N |  | Mass
813b3b1d-4b12-44cd-bbb9-5c384ba019d2 | Propyl amine | EcoSpold 2 elementary exchange, ID = 813b3b1d-4b12-44cd-bbb9-5c384ba019d2 | Elementary flows/Emission to water/surface water | 00.00.000 |  | Elementary flow | 107-10-8 | C3H9N |  | Mass
ada09403-d5f2-4496-9201-a6dcca0b1717 | Propylene | EcoSpold 2 elementary exchange, ID = ada09403-d5f2-4496-9201-a6dcca0b1717 | Elementary flows/Emission to air/high population density | 00.00.000 |  | Elementary flow | 115-07-1 | C3H6 |  | Mass
23856318-9583-426b-ab04-12e4506b60a8 | Propylene | EcoSpold 2 elementary exchange, ID = 23856318-9583-426b-ab04-12e4506b60a8 | Elementary flows/Emission to air/low population density | 00.00.000 |  | Elementary flow | 115-07-1 | C3H6 |  | Mass
64165202-4870-47d0-8602-b85e5d672865 | Propylene | EcoSpold 2 elementary exchange, ID = 64165202-4870-47d0-8602-b85e5d672865 | Elementary flows/Emission to air/unspecified | 00.00.000 |  | Elementary flow | 115-07-1 | C3H6 |  | Mass
1469e83d-2ac9-4e64-84e0-cfe37c85fd9d | Propylene | EcoSpold 2 elementary exchange, ID = 1469e83d-2ac9-4e64-84e0-cfe37c85fd9d | Elementary flows/Emission to water/surface water | 00.00.000 |  | Elementary flow | 115-07-1 | C3H6 |  | Mass
f276d4ca-b1ad-4575-9442-e35b5e3b618b | Propylene oxide | EcoSpold 2 elementary exchange, ID = f276d4ca-b1ad-4575-9442-e35b5e3b618b | Elementary flows/Emission to air/high population density | 00.00.000 |  | Elementary flow | 75-56-9 | C3H6O |  | Mass
b1b1fd04-fad3-4e5d-a8ae-e15ff7fdcca5 | Propylene oxide | EcoSpold 2 elementary exchange, ID = b1b1fd04-fad3-4e5d-a8ae-e15ff7fdcca5 | Elementary flows/Emission to water/surface water | 00.00.000 |  | Elementary flow | 75-56-9 | C3H6O |  | Mass
409631f3-9486-368f-878e-f737c655f639 | Protactinium-234 | Formula: Pa-234m | Emissions to air/low. pop. | 00.00.000 |  | Elementary flow | 015100-28-4 |  |  | Radioactivity
451d0d1f-7756-370b-bc11-843a7f6d0fc8 | Protactinium-234 | Formula: Pa-234m | Emissions to water/river | 00.00.000 |  | Elementary flow | 015100-28-4 |  |  | Radioactivity
f09eeec8-352d-3ce0-9b35-89431010b3fa | prothioconazole |  | Emissions to air | 00.00.000 |  | Elementary flow |  |  |  | Mass
0f5121bc-26f6-309e-b252-4905ce4821e0 | prothioconazole |  | Emissions to soil/agricultural | 00.00.000 |  | Elementary flow |  |  |  | Mass
57e13e67-8015-37f0-bcaf-8b0f84427250 | prothioconazole |  | Emissions to soil/forestry | 00.00.000 |  | Elementary flow |  |  |  | Mass
5f1a8a7f-9362-324b-932d-bee3e37fc2ed | prothioconazole |  | Emissions to water/river | 00.00.000 |  | Elementary flow |  |  |  | Mass
06e18b56-eda7-33ee-a3b1-59417739a30f | pumping, irrigation, 40m total pumping head, 100% electricity, SA/AU S |  | processing/Agricultural/Irrigation/Pumping | 00.00.000 |  | Product flow |  |  |  | Volume
cebf0b5f-9d7c-33f0-874a-04ef1b20af53 | Pyretroid-compounds, at regional storehouse/CH U/AusSD U |  | Economic issues | 00.00.000 |  | Elementary flow |  |  |  | Mass
826fa713-9e37-44c8-9472-365d1f12f00d | Quizalofop-p-ethyl |  | Elementary flows/Emission to air/unspecified | 00.00.000 |  | Elementary flow | 100646-51-3 | C19H17ClN2O4 |  | Mass
2a2e7586-fd99-433d-840a-570aab289f9a | Quizalofop-p-ethyl |  | Elementary flows/Emission to soil/agricultural | 00.00.000 |  | Elementary flow | 100646-51-3 | C19H17ClN2O4 |  | Mass
c5b6bcef-7e2e-3040-8a6b-30d2a99b41fa | Quizalofop-p-ethyl |  | Emissions to soil/forestry | 00.00.000 |  | Elementary flow |  |  |  | Mass
7f2232fd-6174-388c-9f7d-8abae61f0067 | Quizalofop-P-ethyl |  | Emissions to water/river | 00.00.000 |  | Elementary flow |  |  |  | Mass
cd67cc7d-aaf2-302e-b1fe-07c0985ad083 | Radioactive species, alpha emitters |  | Emissions to water/river | 00.00.000 |  | Elementary flow |  |  |  | Radioactivity
f8ec87a2-64dd-3b01-bdf5-205f02843d25 | Radioactive species, Nuclides, unspecified |  | Emissions to water/ocean | 00.00.000 |  | Elementary flow |  |  |  | Radioactivity
9e4ccd50-c5aa-334b-bbac-a3436a937fd7 | Radioactive species, Nuclides, unspecified |  | Emissions to water/river | 00.00.000 |  | Elementary flow |  |  |  | Radioactivity
30e93f43-ff81-3e87-bced-7c197f9a9c63 | Radioactive species, other beta emitters |  | Emissions to air/high. pop. | 00.00.000 |  | Elementary flow |  |  |  | Radioactivity
b6e9dddd-fc89-35e6-b20d-b48903ada61d | Radioactive species, other beta emitters |  | Emissions to air/low. pop. | 00.00.000 |  | Elementary flow |  |  |  | Radioactivity
586c1057-0da5-335e-b5ab-22df7b97a08a | Radium-224 | Formula: Ra-224 | Emissions to water/ocean | 00.00.000 |  | Elementary flow | 013233-32-4 |  |  | Radioactivity
d61bd1cc-013e-32e6-93d9-8a106900046d | Radium-224 | Formula: Ra-224 | Emissions to water/river | 00.00.000 |  | Elementary flow | 013233-32-4 |  |  | Radioactivity
cc7ac33e-646c-3979-a3f5-c41779f9550c | Radium-226 | Formula: Ra-226 | Emissions to air | 00.00.000 |  | Elementary flow | 013982-63-3 |  |  | Radioactivity
494e7bfa-7855-3d1f-a695-0ac7b03dc889 | Radium-226 | Formula: Ra-226 | Emissions to air/high. pop. | 00.00.000 |  | Elementary flow | 013982-63-3 |  |  | Radioactivity
e4e5a988-a696-375d-88a8-ce1ec03a7fbf | Radium-226 | Formula: Ra-226 | Emissions to air/low. pop. | 00.00.000 |  | Elementary flow | 013982-63-3 |  |  | Radioactivity
abd8a5dc-7978-3be0-9f34-ea543a5d1330 | Radium-226 | Formula: Ra-226 | Emissions to water | 00.00.000 |  | Elementary flow | 013982-63-3 |  |  | Radioactivity
cbfd57b0-2a9f-3fdf-be60-b98c282dd98e | Radium-226 | Formula: Ra-226 | Emissions to water/groundwater | 00.00.000 |  | Elementary flow | 013982-63-3 |  |  | Radioactivity
4d0b0ada-011a-3bc7-b26e-e9401942e10a | Radium-226 | Formula: Ra-226 | Emissions to water/ocean | 00.00.000 |  | Elementary flow | 013982-63-3 |  |  | Radioactivity
7cef360c-e380-321b-a85c-ac29160030fb | Radium-226 | Formula: Ra-226 | Emissions to water/river | 00.00.000 |  | Elementary flow | 013982-63-3 |  |  | Radioactivity
523a995d-4bf0-3713-a423-cdc06e594d4d | Radium-228 | Formula: Ra-228 | Emissions to air | 00.00.000 |  | Elementary flow | 015262-20-1 |  |  | Radioactivity
5c3feb7f-24dc-337d-bfdf-5bd34f7f3ef6 | Radium-228 | Formula: Ra-228 | Emissions to air/high. pop. | 00.00.000 |  | Elementary flow | 015262-20-1 |  |  | Radioactivity
d17f6372-38a7-35fa-8efb-4422bb6f73c8 | Radium-228 | Formula: Ra-228 | Emissions to air/low. pop. | 00.00.000 |  | Elementary flow | 015262-20-1 |  |  | Radioactivity
c149125e-8217-30c2-87bf-a57a3128a420 | Radium-228 | Formula: Ra-228 | Emissions to water | 00.00.000 |  | Elementary flow | 015262-20-1 |  |  | Radioactivity
bc189458-d8a0-3595-bb0f-4d8f00e28d00 | Radium-228 | Formula: Ra-228 | Emissions to water/ocean | 00.00.000 |  | Elementary flow | 015262-20-1 |  |  | Radioactivity
e1dc54bd-383a-3ade-b1e6-f305ef0b9dd1 | Radium-228 | Formula: Ra-228 | Emissions to water/river | 00.00.000 |  | Elementary flow | 015262-20-1 |  |  | Radioactivity
21bf50ee-6a29-3783-8457-5f6fed2fdb72 | Radon-220 | Formula: Rn-220 | Emissions to air | 00.00.000 |  | Elementary flow | 022481-48-7 |  |  | Radioactivity
5eeb03d7-4ec8-3ff1-a2a0-fefc0b11aa40 | Radon-220 | Formula: Rn-220 | Emissions to air/high. pop. | 00.00.000 |  | Elementary flow | 022481-48-7 |  |  | Radioactivity
ccc4af57-2a9c-3945-8c6a-c9e4c21914c7 | Radon-220 | Formula: Rn-220 | Emissions to air/low. pop. | 00.00.000 |  | Elementary flow | 022481-48-7 |  |  | Radioactivity
925a04b6-df90-3af9-a5ee-c763ebdda761 | Radon-222 | Formula: Rn-222 | Emissions to air | 00.00.000 |  | Elementary flow | 014859-67-7 |  |  | Radioactivity
4d8f0688-6767-3625-9041-128fe0d26afc | Radon-222 | Formula: Rn-222 | Emissions to air/high. pop. | 00.00.000 |  | Elementary flow | 014859-67-7 |  |  | Radioactivity
dd08288d-6909-3cf9-a491-b5eba0f4e426 | Radon-222 | Formula: Rn-222 | Emissions to air/low. pop. | 00.00.000 |  | Elementary flow | 014859-67-7 |  |  | Radioactivity
f8eeb4c8-7083-345a-994f-9db2ebc1ad51 | Radon-222 | Formula: Rn-222 | Emissions to air/low. pop., long-term | 00.00.000 |  | Elementary flow | 014859-67-7 |  |  | Radioactivity
a3930b4d-74da-4489-9a50-d175c25d4fe8 | Rhenium, in crude ore |  | Elementary flows/Resource/in ground | 00.00.000 |  | Elementary flow | 007440-15-5 | Re |  | Mass
d273840b-8557-3b62-9fa3-2e313ccd801f | Rhodium |  | Resources/in ground | 00.00.000 |  | Elementary flow | 007440-16-6 |  |  | Mass
ebc5f04e-ae40-49b1-b07b-495f67e26c28 | Rubidium |  | Elementary flows/Emission to water/ocean | 00.00.000 |  | Elementary flow | 7440-17-7 | Rb |  | Mass
82bb882b-572f-4af0-b35b-4c846ee49dda | Rubidium |  | Elementary flows/Emission to water/surface water | 00.00.000 |  | Elementary flow | 7440-17-7 | Rb |  | Mass
ca0e43f1-dca2-3cdf-860e-ac473417ebf8 | Ruthenium-103 | Formula: Ru-103 | Emissions to air/low. pop. | 00.00.000 |  | Elementary flow | 013968-53-1 |  |  | Radioactivity
c98a9d2d-4c3d-3972-a9b1-f985a95b9196 | Ruthenium-103 | Formula: Ru-103 | Emissions to water/river | 00.00.000 |  | Elementary flow | 013968-53-1 |  |  | Radioactivity
423ef039-6057-4f63-94bd-e9410d024bd0 | Sand, unspecified | EcoSpold 2 elementary exchange, ID = 423ef039-6057-4f63-94bd-e9410d024bd0 | Elementary flows/Resource/in ground | 00.00.000 |  | Elementary flow |  |  |  | Mass
bba88093-bd9b-4b95-b869-74e718b796dc | Scandium |  | Elementary flows/Emission to air/high population density | 00.00.000 |  | Elementary flow | 7440-20-2 | Sc |  | Mass
17505bf8-40af-4580-8608-5841ff063d23 | Scandium |  | Elementary flows/Emission to air/low population density | 00.00.000 |  | Elementary flow | 7440-20-2 | Sc |  | Mass
3a3489d9-0d1f-4fb1-910a-1fdc7f1e4f71 | Scandium |  | Elementary flows/Emission to air/low population density, long-term | 00.00.000 |  | Elementary flow | 7440-20-2 | Sc |  | Mass
0a6ae675-cdf2-475d-b4ef-486e78757d65 | Scandium |  | Elementary flows/Emission to water/ground water | 00.00.000 |  | Elementary flow | 7440-20-2 | Sc |  | Mass
f6266ac7-9608-47f2-bc91-3857eb366446 | Scandium |  | Elementary flows/Emission to water/ground water, long-term | 00.00.000 |  | Elementary flow | 7440-20-2 | Sc |  | Mass
2f6bb945-2e93-4ea8-b3b6-7930c3680486 | Scandium |  | Elementary flows/Emission to water/surface water | 00.00.000 |  | Elementary flow | 7440-20-2 | Sc |  | Mass
1f5678f2-20a7-40f6-b485-eda6caf7a816 | Selenium compounds |  | Elementary flows/Emission to air/unspecified | 00.00.000 |  | Elementary flow | 095788-45-7 |  |  | Mass
a79be2ee-ac83-4328-a136-a34ba1f99089 | Selenium IV | EcoSpold 2 elementary exchange, ID = a79be2ee-ac83-4328-a136-a34ba1f99089 | Elementary flows/Emission to air/high population density | 00.00.000 |  | Elementary flow | 22541-55-5 | Se+4 |  | Mass
e6551223-73b6-4289-b841-c5cdeb25abd9 | Selenium IV | EcoSpold 2 elementary exchange, ID = e6551223-73b6-4289-b841-c5cdeb25abd9 | Elementary flows/Emission to air/low population density | 00.00.000 |  | Elementary flow | 22541-55-5 | Se+4 |  | Mass
93e71b71-05d4-4a44-a85a-592a6f21cf0c | Selenium IV | EcoSpold 2 elementary exchange, ID = 93e71b71-05d4-4a44-a85a-592a6f21cf0c | Elementary flows/Emission to air/low population density, long-term | 00.00.000 |  | Elementary flow | 22541-55-5 | Se+4 |  | Mass
f8ff2106-63ee-3b88-8116-6bcb96b3a0e5 | Selenium IV | Formula: Se | Elementary flows/Emission to air/lower stratosphere + upper troposphere | 00.00.000 |  | Elementary flow | 22541-55-5 | Se+4 |  | Mass
454c61fd-c52b-4a04-9731-f141bb7b5264 | Selenium IV | EcoSpold 2 elementary exchange, ID = 454c61fd-c52b-4a04-9731-f141bb7b5264 | Elementary flows/Emission to air/unspecified | 00.00.000 |  | Elementary flow | 22541-55-5 | Se+4 |  | Mass
1be475e0-ccef-4145-98e0-0d47c570a71b | Selenium IV | EcoSpold 2 elementary exchange, ID = 1be475e0-ccef-4145-98e0-0d47c570a71b | Elementary flows/Emission to water/ground water | 00.00.000 |  | Elementary flow | 22541-55-5 | Se+4 |  | Mass
4d54a415-82d7-49ac-88e1-712bd0009363 | Selenium IV | EcoSpold 2 elementary exchange, ID = 4d54a415-82d7-49ac-88e1-712bd0009363 | Elementary flows/Emission to water/ground water, long-term | 00.00.000 |  | Elementary flow | 22541-55-5 | Se+4 |  | Mass
62cc5e18-da24-4fb7-9f7c-1601fedba341 | Selenium IV | EcoSpold 2 elementary exchange, ID = 62cc5e18-da24-4fb7-9f7c-1601fedba341 | Elementary flows/Emission to water/ocean | 00.00.000 |  | Elementary flow | 22541-55-5 | Se+4 |  | Mass
544dbea9-1d18-44ff-b92b-7866e3baa6dd | Selenium IV | EcoSpold 2 elementary exchange, ID = 544dbea9-1d18-44ff-b92b-7866e3baa6dd | Elementary flows/Emission to water/surface water | 00.00.000 |  | Elementary flow | 22541-55-5 | Se+4 |  | Mass
6284e146-54b2-4067-a478-9b8ee24c6400 | Selenium IV | EcoSpold 2 elementary exchange, ID = 6284e146-54b2-4067-a478-9b8ee24c6400 | Elementary flows/Emission to water/unspecified | 00.00.000 |  | Elementary flow | 22541-55-5 | Se+4 |  | Mass
9e9b6792-40e6-4d62-a3e0-ebebc0c65166 | Shale | EcoSpold 2 elementary exchange, ID = 9e9b6792-40e6-4d62-a3e0-ebebc0c65166 | Elementary flows/Resource/in ground | 00.00.000 |  | Elementary flow |  |  |  | Mass
997dccfb-6574-46b8-ad93-7f31074abf9a | Silicon | EcoSpold 2 elementary exchange, ID = 997dccfb-6574-46b8-ad93-7f31074abf9a | Elementary flows/Emission to air/high population density | 00.00.000 |  | Elementary flow | 7440-21-3 | Si |  | Mass
479daf8f-657e-46a6-bdea-3cb2c61c44b1 | Silicon | EcoSpold 2 elementary exchange, ID = 479daf8f-657e-46a6-bdea-3cb2c61c44b1 | Elementary flows/Emission to air/low population density | 00.00.000 |  | Elementary flow | 7440-21-3 | Si |  | Mass
2cea4705-5460-4f03-80ca-1aaf90f17c3a | Silicon |  | Elementary flows/Emission to air/low population density, long-term | 00.00.000 |  | Elementary flow | 7440-21-3 | Si |  | Mass
e98b9661-2844-49dc-9ae4-855b9912c700 | Silicon | EcoSpold 2 elementary exchange, ID = e98b9661-2844-49dc-9ae4-855b9912c700 | Elementary flows/Emission to air/unspecified | 00.00.000 |  | Elementary flow | 7440-21-3 | Si |  | Mass
39f248d5-dd9b-4460-8f34-3415dc3f3e43 | Silicon | EcoSpold 2 elementary exchange, ID = 39f248d5-dd9b-4460-8f34-3415dc3f3e43 | Elementary flows/Emission to soil/agricultural | 00.00.000 |  | Elementary flow | 7440-21-3 | Si |  | Mass
a57cb19d-f436-4c0c-a2ab-097c544bd95f | Silicon | EcoSpold 2 elementary exchange, ID = a57cb19d-f436-4c0c-a2ab-097c544bd95f | Elementary flows/Emission to soil/industrial | 00.00.000 |  | Elementary flow | 7440-21-3 | Si |  | Mass
fc91fc6f-596e-424a-9ee4-4432d718a66f | Silicon | EcoSpold 2 elementary exchange, ID = fc91fc6f-596e-424a-9ee4-4432d718a66f | Elementary flows/Emission to water/ground water | 00.00.000 |  | Elementary flow | 7440-21-3 | Si |  | Mass
ce88a9b6-0afa-4f68-9b32-8c3438bf4025 | Silicon |  | Elementary flows/Emission to water/ground water, long-term | 00.00.000 |  | Elementary flow | 7440-21-3 | Si |  | Mass
5fefa2d0-133d-444f-b1fe-596d15f4673e | Silicon | EcoSpold 2 elementary exchange, ID = 5fefa2d0-133d-444f-b1fe-596d15f4673e | Elementary flows/Emission to water/ocean | 00.00.000 |  | Elementary flow | 7440-21-3 | Si |  | Mass
fc2371dc-5bff-41f6-a155-697fbf727b56 | Silicon | EcoSpold 2 elementary exchange, ID = fc2371dc-5bff-41f6-a155-697fbf727b56 | Elementary flows/Emission to water/surface water | 00.00.000 |  | Elementary flow | 7440-21-3 | Si |  | Mass
ee7b9d2a-a8d7-4df3-ad61-7dd51a39480d | Silicon tetrafluoride |  | Elementary flows/Emission to air/low population density | 00.00.000 |  | Elementary flow | 7783-61-1 | F4Si |  | Mass
c6462d84-caa9-425a-a923-45238690c6f3 | Silver I | EcoSpold 2 elementary exchange, ID = c6462d84-caa9-425a-a923-45238690c6f3 | Elementary flows/Emission to air/high population density | 00.00.000 |  | Elementary flow | 14701-21-4 | Ag+ |  | Mass
35df5fe0-c90d-43b4-a35a-3d97022114d2 | Silver I | EcoSpold 2 elementary exchange, ID = 35df5fe0-c90d-43b4-a35a-3d97022114d2 | Elementary flows/Emission to air/low population density | 00.00.000 |  | Elementary flow | 14701-21-4 | Ag+ |  | Mass
0ed1b1a1-e56d-4860-bac7-d76a39bde930 | Silver I | EcoSpold 2 elementary exchange, ID = 0ed1b1a1-e56d-4860-bac7-d76a39bde930 | Elementary flows/Emission to air/low population density, long-term | 00.00.000 |  | Elementary flow | 14701-21-4 | Ag+ |  | Mass
71cfe87c-ab80-421e-adba-afb7d5bd0861 | Silver I | EcoSpold 2 elementary exchange, ID = 71cfe87c-ab80-421e-adba-afb7d5bd0861 | Elementary flows/Emission to water/ground water | 00.00.000 |  | Elementary flow | 14701-21-4 | Ag+ |  | Mass
94426df9-63b1-4dc6-ad1b-3509e22f1154 | Silver I | EcoSpold 2 elementary exchange, ID = 94426df9-63b1-4dc6-ad1b-3509e22f1154 | Elementary flows/Emission to water/ground water, long-term | 00.00.000 |  | Elementary flow | 14701-21-4 | Ag+ |  | Mass
21c257b2-57ce-4a6e-b4bd-40f0f75f310f | Silver I | EcoSpold 2 elementary exchange, ID = 21c257b2-57ce-4a6e-b4bd-40f0f75f310f | Elementary flows/Emission to water/ocean | 00.00.000 |  | Elementary flow | 14701-21-4 | Ag+ |  | Mass
af9793ba-25a1-4928-a14a-4bcf7d5bd3f7 | Silver I | EcoSpold 2 elementary exchange, ID = af9793ba-25a1-4928-a14a-4bcf7d5bd3f7 | Elementary flows/Emission to water/surface water | 00.00.000 |  | Elementary flow | 14701-21-4 | Ag+ |  | Mass
6aa8673f-f7e3-4270-93dc-e97b745fced7 | Silver I | EcoSpold 2 elementary exchange, ID = 6aa8673f-f7e3-4270-93dc-e97b745fced7 | Elementary flows/Emission to water/unspecified | 00.00.000 |  | Elementary flow | 14701-21-4 | Ag+ |  | Mass
172ab2d8-6556-11dd-ad8b-0800200c9a66 | Silver I |  | Elementary flows/Resource/in ground | 00.00.000 |  | Elementary flow | 14701-21-4 | Ag+ |  | Mass
902217b6-cd86-3f51-9498-98f9e9fdf9a8 | Silver-110 | Formula: Ag-110m | Emissions to air/low. pop. | 00.00.000 |  | Elementary flow | 014391-76-5 |  |  | Radioactivity
af57627f-ca0b-35e8-82cd-911d0f404f43 | Silver-110 | Formula: Ag-110m | Emissions to water/river | 00.00.000 |  | Elementary flow | 014391-76-5 |  |  | Radioactivity
a857c972-2da1-3202-be9f-d68162ab7c0a | Simazine | Formula: C7H12ClN5 | Emissions to soil | 00.00.000 |  | Elementary flow | 000122-34-9 |  |  | Mass
72480934-32c0-3bc3-825e-bafdebd2264c | Simazine | Formula: C7H12ClN5 | Emissions to water/groundwater | 00.00.000 |  | Elementary flow | 000122-34-9 |  |  | Mass
fedb5dfd-f221-30d8-94f7-e39b351d35e1 | Simazine | Formula: C7H12ClN5 | Emissions to water/river | 00.00.000 |  | Elementary flow | 000122-34-9 |  |  | Mass
84792d87-a744-40ef-a3f2-f3a3c09d59cc | Sodium |  | Elementary flows/Emission to water/ground water | 00.00.000 |  | Elementary flow | 7440-23-5 | Na |  | Mass
21b46c65-491e-40a9-ac74-5877af997d7c | Sodium chlorate | EcoSpold 2 elementary exchange, ID = 21b46c65-491e-40a9-ac74-5877af997d7c | Elementary flows/Emission to air/high population density | 00.00.000 |  | Elementary flow | 2146053 | ClNaO3 |  | Mass
0b9159dd-305d-4add-802f-f7b780ed0289 | Sodium chloride | EcoSpold 2 elementary exchange, ID = 0b9159dd-305d-4add-802f-f7b780ed0289 | Elementary flows/Resource/in ground | 00.00.000 |  | Elementary flow | 7647-14-5 | NaCl |  | Mass
7a63162b-4ffe-447f-ba52-782d5548b774 | Sodium dichromate |  | Elementary flows/Emission to air/high population density | 00.00.000 |  | Elementary flow | 10588-01-9 | Cr2Na2O7 |  | Mass
4764f5f1-69bc-4ebb-b7c6-6b54c251056e | Sodium formate | EcoSpold 2 elementary exchange, ID = 4764f5f1-69bc-4ebb-b7c6-6b54c251056e | Elementary flows/Emission to air/high population density | 00.00.000 |  | Elementary flow | 141-53-7 | CHNaO2 |  | Mass
8de41dc8-4edd-4183-9cf7-fffd7d38ee23 | Sodium formate | EcoSpold 2 elementary exchange, ID = 8de41dc8-4edd-4183-9cf7-fffd7d38ee23 | Elementary flows/Emission to water/surface water | 00.00.000 |  | Elementary flow | 141-53-7 | CHNaO2 |  | Mass
834e7547-a8ea-4765-a76e-357612ba65c4 | Sodium hydroxide | EcoSpold 2 elementary exchange, ID = 834e7547-a8ea-4765-a76e-357612ba65c4 | Elementary flows/Emission to air/high population density | 00.00.000 |  | Elementary flow | 1310-73-2 | HNaO |  | Mass
98eb1d16-9d7a-4716-9be4-1449341a832f | Sodium I |  | Elementary flows/Emission to air/high population density | 00.00.000 |  | Elementary flow | 17341-25-2 | Na+ |  | Mass
3d719c07-ec27-4971-b7cc-4bcf17d77dd3 | Sodium I |  | Elementary flows/Emission to air/low population density | 00.00.000 |  | Elementary flow | 17341-25-2 | Na+ |  | Mass
01248058-8a0f-40f6-8555-13ec37c7931d | Sodium I |  | Elementary flows/Emission to air/low population density, long-term | 00.00.000 |  | Elementary flow | 17341-25-2 | Na+ |  | Mass
235b2f02-ff98-4da9-82e2-e4246c7b7990 | Sodium I |  | Elementary flows/Emission to air/unspecified | 00.00.000 |  | Elementary flow | 17341-25-2 | Na+ |  | Mass
cc1c987a-2b6e-4cbc-969a-73f1c96de448 | Sodium I |  | Elementary flows/Emission to soil/industrial | 00.00.000 |  | Elementary flow | 17341-25-2 | Na+ |  | Mass
4573f0c9-0fdd-413f-ae74-e27290f40743 | Sodium I |  | Elementary flows/Emission to soil/unspecified | 00.00.000 |  | Elementary flow | 17341-25-2 | Na+ |  | Mass
fb83d61e-6fe3-4da7-8eb2-b0e2dc85a76d | Sodium I |  | Elementary flows/Emission to water/ground water, long-term | 00.00.000 |  | Elementary flow | 17341-25-2 | Na+ |  | Mass
9310f497-3205-4717-aaa8-1a94c321f7d8 | Sodium I |  | Elementary flows/Emission to water/ocean | 00.00.000 |  | Elementary flow | 17341-25-2 | Na+ |  | Mass
1fc409bc-b8e7-48b2-92d5-2ced4aa7bae2 | Sodium I |  | Elementary flows/Emission to water/surface water | 00.00.000 |  | Elementary flow | 17341-25-2 | Na+ |  | Mass
5ac961f0-8e53-42ff-b13f-1a7fb9133868 | Sodium I |  | Elementary flows/Emission to water/unspecified | 00.00.000 |  | Elementary flow | 17341-25-2 | Na+ |  | Mass
a2a4f255-ad47-4cf8-b6a9-e10885d61407 | Sodium nitrate | EcoSpold 2 elementary exchange, ID = a2a4f255-ad47-4cf8-b6a9-e10885d61407 | Elementary flows/Resource/in ground | 00.00.000 |  | Elementary flow | 7631-99-4 | NaNO3 |  | Mass
f4506c11-bc55-3449-8df1-57975a28cb3a | Sodium sulfate |  | Resources/in ground | 00.00.000 |  | Elementary flow |  |  |  | Mass
64cc919c-98db-3a98-b2a7-ad395b2cae3e | Sodium-24 | Formula: Na-24 | Emissions to water/river | 00.00.000 |  | Elementary flow | 013982-04-2 |  |  | Radioactivity
0e4961d9-c24e-3dfc-9e1e-285177c4c9e4 | Soil loss by erosion into water |  | Emissions to water | 00.00.000 |  | Elementary flow |  |  |  | Mass
ca53777e-d36e-4db0-95ce-009f1d8593b8 | Solids, inorganic |  | Elementary flows/Emission to water/ground water | 00.00.000 |  | Elementary flow |  |  |  | Mass
ae0d4a92-45f4-4293-9fdd-2bbe078bc75f | Solids, inorganic |  | Elementary flows/Emission to water/surface water | 00.00.000 |  | Elementary flow |  |  |  | Mass
3e0034cd-21d6-4582-9fbf-09c26edd05df | Stibnite | EcoSpold 2 elementary exchange, ID = 3e0034cd-21d6-4582-9fbf-09c26edd05df | Elementary flows/Resource/in ground | 00.00.000 |  | Elementary flow | 1345-04-6 | Sb2S3 |  | Mass
abb7f444-e74a-46b5-a6a5-080a847cbbc5 | Strontium II | EcoSpold 2 elementary exchange, ID = abb7f444-e74a-46b5-a6a5-080a847cbbc5 | Elementary flows/Emission to air/high population density | 00.00.000 |  | Elementary flow | 7440-24-6 | Sr+2 |  | Mass
890c2697-3463-4466-bebb-aecc1e1e730b | Strontium II | EcoSpold 2 elementary exchange, ID = 890c2697-3463-4466-bebb-aecc1e1e730b | Elementary flows/Emission to air/low population density | 00.00.000 |  | Elementary flow | 7440-24-6 | Sr+2 |  | Mass
ae2c3adf-7f7d-4973-a8e8-3fe1300f8183 | Strontium II |  | Elementary flows/Emission to air/low population density, long-term | 00.00.000 |  | Elementary flow | 7440-24-6 | Sr+2 |  | Mass
0d9f52b2-f2d5-46a3-90a3-e22ef252cc37 | Strontium II | EcoSpold 2 elementary exchange, ID = 0d9f52b2-f2d5-46a3-90a3-e22ef252cc37 | Elementary flows/Emission to air/unspecified | 00.00.000 |  | Elementary flow | 7440-24-6 | Sr+2 |  | Mass
7f0873fe-731e-4b99-a384-17f0ad36a318 | Strontium II | EcoSpold 2 elementary exchange, ID = 7f0873fe-731e-4b99-a384-17f0ad36a318 | Elementary flows/Emission to soil/agricultural | 00.00.000 |  | Elementary flow | 7440-24-6 | Sr+2 |  | Mass
ee018b5e-c9c3-486b-aeb4-ef045a4e3ccd | Strontium II | EcoSpold 2 elementary exchange, ID = ee018b5e-c9c3-486b-aeb4-ef045a4e3ccd | Elementary flows/Emission to soil/industrial | 00.00.000 |  | Elementary flow | 7440-24-6 | Sr+2 |  | Mass
070f9c6e-584d-40ed-8b07-6b1f7f75dd3f | Strontium II | EcoSpold 2 elementary exchange, ID = 070f9c6e-584d-40ed-8b07-6b1f7f75dd3f | Elementary flows/Emission to water/ground water | 00.00.000 |  | Elementary flow | 7440-24-6 | Sr+2 |  | Mass
8f1b69d9-fc00-4b46-99f9-7a57fd71dad2 | Strontium II |  | Elementary flows/Emission to water/ground water, long-term | 00.00.000 |  | Elementary flow | 7440-24-6 | Sr+2 |  | Mass
836493d4-5c50-4713-b2a8-7979b830c1a5 | Strontium II | EcoSpold 2 elementary exchange, ID = 836493d4-5c50-4713-b2a8-7979b830c1a5 | Elementary flows/Emission to water/ocean | 00.00.000 |  | Elementary flow | 7440-24-6 | Sr+2 |  | Mass
4295ed5b-9824-4bbf-97a4-fc4cabd87f0d | Strontium II | EcoSpold 2 elementary exchange, ID = 4295ed5b-9824-4bbf-97a4-fc4cabd87f0d | Elementary flows/Emission to water/surface water | 00.00.000 |  | Elementary flow | 7440-24-6 | Sr+2 |  | Mass
b26b758d-85cc-41b8-872c-3683caa638d1 | Strontium II | EcoSpold 2 elementary exchange, ID = b26b758d-85cc-41b8-872c-3683caa638d1 | Elementary flows/Emission to water/unspecified | 00.00.000 |  | Elementary flow | 7440-24-6 | Sr+2 |  | Mass
e467a9dd-8c9e-31e4-8882-655adfdc44a5 | Strontium-89 | Formula: Sr-89 | Emissions to water/river | 00.00.000 |  | Elementary flow | 014158-27-1 |  |  | Radioactivity
04ec5f5e-a57c-3244-918c-8a23683aa95c | Strontium-90 | Formula: Sr-90 | Emissions to water/ocean | 00.00.000 |  | Elementary flow | 010098-97-2 |  |  | Radioactivity
af570b34-0150-3eef-a512-92a90c20db56 | Strontium-90 | Formula: Sr-90 | Emissions to water/river | 00.00.000 |  | Elementary flow | 010098-97-2 |  |  | Radioactivity
d85a44cb-8407-4997-a146-581e4f35f39d | Styrene | EcoSpold 2 elementary exchange, ID = d85a44cb-8407-4997-a146-581e4f35f39d | Elementary flows/Emission to air/high population density | 00.00.000 |  | Elementary flow | 100-42-5 | C8H8 |  | Mass
2d456fb8-592b-46a7-97f0-81fc2a18e587 | Styrene | EcoSpold 2 elementary exchange, ID = 2d456fb8-592b-46a7-97f0-81fc2a18e587 | Elementary flows/Emission to air/low population density | 00.00.000 |  | Elementary flow | 100-42-5 | C8H8 |  | Mass
9cec94a2-e7fe-43f4-82f4-293c477f86dc | Styrene | EcoSpold 2 elementary exchange, ID = 9cec94a2-e7fe-43f4-82f4-293c477f86dc | Elementary flows/Emission to air/unspecified | 00.00.000 |  | Elementary flow | 100-42-5 | C8H8 |  | Mass
826677aa-8347-4494-85da-a26fe3e1e824 | Sulfate |  | Elementary flows/Emission to air/high population density | 00.00.000 |  | Elementary flow | 14808-79-8 | SO42- |  | Mass
006aa3f7-59ba-450f-aa45-a2b2d1752647 | Sulfate |  | Elementary flows/Emission to air/low population density | 00.00.000 |  | Elementary flow | 14808-79-8 | SO42- |  | Mass
a259eb99-e741-49e6-8b3f-8985c018be28 | Sulfate |  | Elementary flows/Emission to air/low population density, long-term | 00.00.000 |  | Elementary flow | 14808-79-8 | SO42- |  | Mass
9b00c244-fcce-4d38-922b-601a81f2ba34 | Sulfate |  | Elementary flows/Emission to air/unspecified | 00.00.000 |  | Elementary flow | 14808-79-8 | SO42- |  | Mass
31eacbfc-683a-4d36-afc1-80dee42a3b94 | Sulfate |  | Elementary flows/Emission to water/ground water | 00.00.000 |  | Elementary flow | 14808-79-8 | SO42- |  | Mass
bfc0bf1c-e5e2-4702-a502-08c892031837 | Sulfate |  | Elementary flows/Emission to water/ground water, long-term | 00.00.000 |  | Elementary flow | 14808-79-8 | SO42- |  | Mass
5efff566-462f-4ded-b5b4-6761cf50c376 | Sulfate |  | Elementary flows/Emission to water/ocean | 00.00.000 |  | Elementary flow | 14808-79-8 | SO42- |  | Mass
37d35fd0-7f07-4b9b-92eb-de3c27050172 | Sulfate |  | Elementary flows/Emission to water/surface water | 00.00.000 |  | Elementary flow | 14808-79-8 | SO42- |  | Mass
28bca51a-6cc7-46af-961a-fd2b675a1376 | Sulfate |  | Elementary flows/Emission to water/unspecified | 00.00.000 |  | Elementary flow | 14808-79-8 | SO42- |  | Mass
4870313f-52a4-4c41-8a08-a25745f2fce9 | Sulfide |  | Elementary flows/Emission to water/ocean | 00.00.000 |  | Elementary flow | 18496-25-8 | S-2 |  | Mass
0e940fff-f3ba-41b4-a5c6-d53a88bfc707 | Sulfide |  | Elementary flows/Emission to water/surface water | 00.00.000 |  | Elementary flow | 18496-25-8 | S-2 |  | Mass
ad0ce2f1-e6ca-4ab4-a9e7-b9c0137a8e00 | Sulfite |  | Elementary flows/Emission to water/surface water | 00.00.000 |  | Elementary flow | 14265-45-3 | O3S-2 |  | Mass
d4049741-cef2-4edd-a3af-9728b9e3a568 | Sulfur | EcoSpold 2 elementary exchange, ID = d4049741-cef2-4edd-a3af-9728b9e3a568 | Elementary flows/Emission to soil/agricultural | 00.00.000 |  | Elementary flow | 7704-34-9 | S |  | Mass
16f40b1c-f7c8-4100-9916-81a260493951 | Sulfur | EcoSpold 2 elementary exchange, ID = 16f40b1c-f7c8-4100-9916-81a260493951 | Elementary flows/Emission to soil/industrial | 00.00.000 |  | Elementary flow | 7704-34-9 | S |  | Mass
871b6f07-de14-48d4-b4aa-7745872c7e9a | Sulfur | EcoSpold 2 elementary exchange, ID = 871b6f07-de14-48d4-b4aa-7745872c7e9a | Elementary flows/Emission to water/ocean | 00.00.000 |  | Elementary flow | 7704-34-9 | S |  | Mass
16d8a28a-bf21-46ff-ae18-6da39e53fa17 | Sulfur | EcoSpold 2 elementary exchange, ID = 16d8a28a-bf21-46ff-ae18-6da39e53fa17 | Elementary flows/Emission to water/surface water | 00.00.000 |  | Elementary flow | 7704-34-9 | S |  | Mass
5ac2254e-6b60-45f5-a700-6e0b93f411c8 | Sulfur | EcoSpold 2 elementary exchange, ID = 5ac2254e-6b60-45f5-a700-6e0b93f411c8 | Elementary flows/Emission to water/unspecified | 00.00.000 |  | Elementary flow | 7704-34-9 | S |  | Mass
852281f6-db73-4250-84d3-86b569fce0c1 | Sulfur | EcoSpold 2 elementary exchange, ID = 852281f6-db73-4250-84d3-86b569fce0c1 | Elementary flows/Resource/in ground | 00.00.000 |  | Elementary flow | 7704-34-9 | S |  | Mass
b57ef57f-175b-3a40-9e19-e3fc70240c65 | Sulfur acid |  | Emissions to air | 00.00.000 |  | Elementary flow |  |  |  | Mass
8c52f40c-69b7-4538-8923-b371523c71f5 | Sulfur dioxide | EcoSpold 2 elementary exchange, ID = 8c52f40c-69b7-4538-8923-b371523c71f5 | Elementary flows/Emission to air/high population density | 00.00.000 |  | Elementary flow | 2025884 | O2S |  | Mass
78c3efe4-421c-4d30-82e4-b97ac5124993 | Sulfur dioxide | EcoSpold 2 elementary exchange, ID = 78c3efe4-421c-4d30-82e4-b97ac5124993 | Elementary flows/Emission to air/low population density | 00.00.000 |  | Elementary flow | 2025884 | O2S |  | Mass
fd7aa71c-508c-480d-81a6-8052aad92646 | Sulfur dioxide | EcoSpold 2 elementary exchange, ID = fd7aa71c-508c-480d-81a6-8052aad92646 | Elementary flows/Emission to air/unspecified | 00.00.000 |  | Elementary flow | 2025884 | O2S |  | Mass
7eb005e0-820a-39a4-8566-5fb4ee296dc7 | Sulfur dioxide | Formula: SO2 | Emissions to air/stratosphere + troposphere | 00.00.000 |  | Elementary flow | 007446-09-5 |  |  | Mass
c7c769bb-89b9-4459-afed-e3acecd39339 | Sulfur hexafluoride | EcoSpold 2 elementary exchange, ID = c7c769bb-89b9-4459-afed-e3acecd39339 | Elementary flows/Emission to air/low population density | 00.00.000 |  | Elementary flow | 2551-62-4 | F6S |  | Mass
35d1dff5-b535-4628-9826-4a8fce08a1f2 | Sulfur hexafluoride | EcoSpold 2 elementary exchange, ID = 35d1dff5-b535-4628-9826-4a8fce08a1f2 | Elementary flows/Emission to air/unspecified | 00.00.000 |  | Elementary flow | 2551-62-4 | F6S |  | Mass
e3569b8d-34ca-4712-93b5-b0d81f955663 | Sulfur oxides |  | Elementary flows/Emission to air/unspecified | 00.00.000 |  | Elementary flow |  | SOx |  | Mass
b00950bc-99cb-4ee2-bbc0-5f878ea170c3 | Sulfur trioxide | EcoSpold 2 elementary exchange, ID = b00950bc-99cb-4ee2-bbc0-5f878ea170c3 | Elementary flows/Emission to air/high population density | 00.00.000 |  | Elementary flow | 2025949 | SO3 |  | Mass
7ecc2b66-8dde-4266-8832-f492f564377b | Sulfuric acid | EcoSpold 2 elementary exchange, ID = 7ecc2b66-8dde-4266-8832-f492f564377b | Elementary flows/Emission to air/high population density | 00.00.000 |  | Elementary flow | 7664-93-9 | H2O4S |  | Mass
5c9d8310-f7e1-4e98-8e73-7eece0435676 | Sulfuric acid | EcoSpold 2 elementary exchange, ID = 5c9d8310-f7e1-4e98-8e73-7eece0435676 | Elementary flows/Emission to air/low population density | 00.00.000 |  | Elementary flow | 7664-93-9 | H2O4S |  | Mass
99c65c6a-6871-40ba-af79-5bd6851688e4 | Sulfuric acid | EcoSpold 2 elementary exchange, ID = 99c65c6a-6871-40ba-af79-5bd6851688e4 | Elementary flows/Emission to air/unspecified | 00.00.000 |  | Elementary flow | 7664-93-9 | H2O4S |  | Mass
9bb73c31-c01d-4384-b567-15c1544ae581 | Sulfuric acid | EcoSpold 2 elementary exchange, ID = 9bb73c31-c01d-4384-b567-15c1544ae581 | Elementary flows/Emission to soil/agricultural | 00.00.000 |  | Elementary flow | 7664-93-9 | H2O4S |  | Mass
63e82565-8549-11e0-9d78-0800200c9a66 | Sulfuric acid |  | Elementary flows/Emission to water/unspecified | 00.00.000 |  | Elementary flow | 7664-93-9 | H2O4S |  | Mass
51c35cf0-3417-4d42-936f-9a6fd7a2638a | Suspended solids, unspecified |  | Elementary flows/Emission to water/ground water | 00.00.000 |  | Elementary flow |  |  |  | Mass
dc08e010-0bf9-4a36-a1dd-779684c84b3b | Suspended solids, unspecified |  | Elementary flows/Emission to water/ocean | 00.00.000 |  | Elementary flow |  |  |  | Mass
3844f446-ded5-4727-8421-17a00ef4eba7 | Suspended solids, unspecified |  | Elementary flows/Emission to water/surface water | 00.00.000 |  | Elementary flow |  |  |  | Mass
693921ef-e02d-4072-add0-55aa4631b213 | Suspended solids, unspecified |  | Elementary flows/Emission to water/unspecified | 00.00.000 |  | Elementary flow |  |  |  | Mass
d80610f2-df83-4e2a-9dc3-f74fced6577f | Sylvite, 25 % in sylvinite |  | Elementary flows/Resource/in ground | 00.00.000 |  | Elementary flow | 007447-40-7 | KCl |  | Mass
cdf99498-1489-4226-97ad-94fa85b0528b | t-Butyl amine | EcoSpold 2 elementary exchange, ID = cdf99498-1489-4226-97ad-94fa85b0528b | Elementary flows/Emission to air/high population density | 00.00.000 |  | Elementary flow | 75-64-9 | C4H11N |  | Mass
a66849fd-060a-40b5-bd9d-04caa632b75c | t-Butyl amine | EcoSpold 2 elementary exchange, ID = a66849fd-060a-40b5-bd9d-04caa632b75c | Elementary flows/Emission to water/surface water | 00.00.000 |  | Elementary flow | 75-64-9 | C4H11N |  | Mass
a793710a-1990-4e65-a95e-cfbbc5332355 | t-Butyl methyl ether | EcoSpold 2 elementary exchange, ID = a793710a-1990-4e65-a95e-cfbbc5332355 | Elementary flows/Emission to air/high population density | 00.00.000 |  | Elementary flow | 1634-04-4 | C5H12O |  | Mass
c5b4869c-f131-4a8c-911f-f252cafb2e30 | t-Butyl methyl ether | EcoSpold 2 elementary exchange, ID = c5b4869c-f131-4a8c-911f-f252cafb2e30 | Elementary flows/Emission to water/ocean | 00.00.000 |  | Elementary flow | 1634-04-4 | C5H12O |  | Mass
77fd3c56-5c3e-4070-93fa-de03fa455d47 | t-Butyl methyl ether | EcoSpold 2 elementary exchange, ID = 77fd3c56-5c3e-4070-93fa-de03fa455d47 | Elementary flows/Emission to water/surface water | 00.00.000 |  | Elementary flow | 1634-04-4 | C5H12O |  | Mass
bc97531c-12d8-4113-bcb2-663a47d12d0f | Talc | EcoSpold 2 elementary exchange, ID = bc97531c-12d8-4113-bcb2-663a47d12d0f | Elementary flows/Resource/in ground | 00.00.000 |  | Elementary flow | 14807-96-6 | H2Mg3O12Si4 |  | Mass
5f1d740e-804d-4080-8ef9-aeaa0d8e1115 | Tantalum, 81.9% in tantalite, 1.6E-4% in crude ore |  | Elementary flows/Resource/in ground | 00.00.000 |  | Elementary flow | 007440-25-7 | Ta |  | Mass
5c19fb07-e6b5-440a-87f6-885b89408ea5 | Tebuconazole |  | Elementary flows/Emission to air/unspecified | 00.00.000 |  | Elementary flow | 107534-96-3 | C16H22ClN3O |  | Mass
a805071f-ce96-4d72-bdd5-4334d9aa3c23 | Tebuconazole | EcoSpold 2 elementary exchange, ID = a805071f-ce96-4d72-bdd5-4334d9aa3c23 | Elementary flows/Emission to soil/agricultural | 00.00.000 |  | Elementary flow | 107534-96-3 | C16H22ClN3O |  | Mass
86d45aed-b3fc-322f-a881-704d178cf2f9 | Tebuconazole | Formula: C16H22ClN3O | Emissions to soil/forestry | 00.00.000 |  | Elementary flow | 080443-41-0 |  |  | Mass
f3ad92ce-d411-3c77-be4c-fe37bd85fb9b | Tebuconazole | Formula: C16H22ClN3O | Emissions to water/river | 00.00.000 |  | Elementary flow | 080443-41-0 |  |  | Mass
3d92a9a3-8942-4ed9-8522-fe027656e9e9 | Tebutam | EcoSpold 2 elementary exchange, ID = 3d92a9a3-8942-4ed9-8522-fe027656e9e9 | Elementary flows/Emission to soil/agricultural | 00.00.000 |  | Elementary flow | 35256-85-0 | C15H23NO |  | Mass
449a9799-ae16-3f2a-8706-e99928e22940 | Technetium-99m | Formula: Tc-99m | Emissions to water/river | 00.00.000 |  | Elementary flow | 378784-45-3 |  |  | Radioactivity
ad419049-3445-481f-97a3-3d4529ee924f | Teflubenzuron | EcoSpold 2 elementary exchange, ID = ad419049-3445-481f-97a3-3d4529ee924f | Elementary flows/Emission to soil/agricultural | 00.00.000 |  | Elementary flow | 83121-18-0 | C14H6Cl2F4N2O2 |  | Mass
7a81cd45-7f4c-40b3-989c-6a65f42df999 | Tellurium, 0.5ppm in sulfide, Te 0.2ppm, Cu and Ag, in crude ore |  | Elementary flows/Resource/in ground | 00.00.000 |  | Elementary flow | 013494-80-9 | Te |  | Mass
fb6934dc-827e-344a-9dc5-cad5d76db1c9 | Tellurium-123m | Formula: Te-123m | Emissions to water/river | 00.00.000 |  | Elementary flow | 378784-49-7 |  |  | Radioactivity
20d69c86-09a2-361c-b514-edaa15f12344 | Tellurium-132 | Formula: Te-132 | Emissions to water/river | 00.00.000 |  | Elementary flow | 014234-28-7 |  |  | Radioactivity
10b69d7a-018d-44c6-9a5e-e67fc9475b86 | Terpenes | EcoSpold 2 elementary exchange, ID = 10b69d7a-018d-44c6-9a5e-e67fc9475b86 | Elementary flows/Emission to air/low population density | 00.00.000 |  | Elementary flow |  | (C5H8)n |  | Mass
d2d4b344-3c58-4b0c-868a-ac0bdb2027dc | Tetrachloroethylene | EcoSpold 2 elementary exchange, ID = d2d4b344-3c58-4b0c-868a-ac0bdb2027dc | Elementary flows/Emission to air/high population density | 00.00.000 |  | Elementary flow | 127-18-4 | C2Cl4 |  | Mass
754028fd-e650-4804-922e-694a764ba578 | Tetrachloroethylene | EcoSpold 2 elementary exchange, ID = 754028fd-e650-4804-922e-694a764ba578 | Elementary flows/Emission to air/low population density | 00.00.000 |  | Elementary flow | 127-18-4 | C2Cl4 |  | Mass
9bc66656-9f37-44bc-ae0b-5d5243b8137e | Tetrachloroethylene | EcoSpold 2 elementary exchange, ID = 9bc66656-9f37-44bc-ae0b-5d5243b8137e | Elementary flows/Emission to air/unspecified | 00.00.000 |  | Elementary flow | 127-18-4 | C2Cl4 |  | Mass
dfe1da1e-7756-4f7e-a393-6d5e2342a962 | Tetrafluoromethane | EcoSpold 2 elementary exchange, ID = dfe1da1e-7756-4f7e-a393-6d5e2342a962 | Elementary flows/Emission to air/high population density | 00.00.000 |  | Elementary flow | 75-73-0 | CF4 |  | Mass
33681770-a0e1-4ce8-93c3-941fd607fa5f | Tetrafluoromethane | EcoSpold 2 elementary exchange, ID = 33681770-a0e1-4ce8-93c3-941fd607fa5f | Elementary flows/Emission to air/unspecified | 00.00.000 |  | Elementary flow | 75-73-0 | CF4 |  | Mass
50deb561-3de9-4b25-9b61-1695ad2dd136 | Thallium I | EcoSpold 2 elementary exchange, ID = 50deb561-3de9-4b25-9b61-1695ad2dd136 | Elementary flows/Emission to air/high population density | 00.00.000 |  | Elementary flow | 22537-56-0 | Tl+ |  | Mass
9540d6dc-b589-4fbb-8260-1b6a88b8bf11 | Thallium I | EcoSpold 2 elementary exchange, ID = 9540d6dc-b589-4fbb-8260-1b6a88b8bf11 | Elementary flows/Emission to air/low population density | 00.00.000 |  | Elementary flow | 22537-56-0 | Tl+ |  | Mass
18aa2daa-0188-4328-b24b-1ad1398ecf81 | Thallium I | EcoSpold 2 elementary exchange, ID = 18aa2daa-0188-4328-b24b-1ad1398ecf81 | Elementary flows/Emission to air/unspecified | 00.00.000 |  | Elementary flow | 22537-56-0 | Tl+ |  | Mass
7da26881-518f-4b1b-87bf-7d1f633a7c1a | Thallium I | EcoSpold 2 elementary exchange, ID = 7da26881-518f-4b1b-87bf-7d1f633a7c1a | Elementary flows/Emission to water/ground water | 00.00.000 |  | Elementary flow | 22537-56-0 | Tl+ |  | Mass
7e9baf19-8fa4-49c6-a3c2-2e875217e60b | Thallium I | EcoSpold 2 elementary exchange, ID = 7e9baf19-8fa4-49c6-a3c2-2e875217e60b | Elementary flows/Emission to water/ground water, long-term | 00.00.000 |  | Elementary flow | 22537-56-0 | Tl+ |  | Mass
d9008a06-991c-4acc-a33e-5483ffd2491e | Thallium I | EcoSpold 2 elementary exchange, ID = d9008a06-991c-4acc-a33e-5483ffd2491e | Elementary flows/Emission to water/surface water | 00.00.000 |  | Elementary flow | 22537-56-0 | Tl+ |  | Mass
32fccda4-0d99-40ab-b65f-c7203080b62b | Thallium I | EcoSpold 2 elementary exchange, ID = 32fccda4-0d99-40ab-b65f-c7203080b62b | Elementary flows/Emission to water/unspecified | 00.00.000 |  | Elementary flow | 22537-56-0 | Tl+ |  | Mass
f992dcb8-c19c-46b1-a36b-3053ef83b755 | Thiram | EcoSpold 2 elementary exchange, ID = f992dcb8-c19c-46b1-a36b-3053ef83b755 | Elementary flows/Emission to soil/agricultural | 00.00.000 |  | Elementary flow | 137-26-8 | C6H12N2S4 |  | Mass
cb16ed3f-19b5-45c6-b504-b2be562d0002 | Thorium |  | Elementary flows/Emission to air/high population density | 00.00.000 |  | Elementary flow | 7440-29-1 | Th |  | Mass
d28f10c4-a8d0-4891-b7a4-362e12360079 | Thorium |  | Elementary flows/Emission to air/low population density | 00.00.000 |  | Elementary flow | 7440-29-1 | Th |  | Mass
dfe652c8-6b25-39e2-9a86-618195682e79 | Thorium-228 | Formula: Th-228 | Emissions to air | 00.00.000 |  | Elementary flow | 014274-82-9 |  |  | Radioactivity
e5179343-7db8-333f-ad36-47790373e106 | Thorium-228 | Formula: Th-228 | Emissions to air/high. pop. | 00.00.000 |  | Elementary flow | 014274-82-9 |  |  | Radioactivity
a52997e4-b6e0-3157-9087-6f62784d208e | Thorium-228 | Formula: Th-228 | Emissions to air/low. pop. | 00.00.000 |  | Elementary flow | 014274-82-9 |  |  | Radioactivity
08f1de0d-a898-3d97-8496-ab660a46575f | Thorium-228 | Formula: Th-228 | Emissions to water/groundwater | 00.00.000 |  | Elementary flow | 014274-82-9 |  |  | Radioactivity
5e32270c-ba00-31c5-903c-0e7dc8528113 | Thorium-228 | Formula: Th-228 | Emissions to water/ocean | 00.00.000 |  | Elementary flow | 014274-82-9 |  |  | Radioactivity
2d8d05be-333a-3530-a941-42892235d459 | Thorium-228 | Formula: Th-228 | Emissions to water/river | 00.00.000 |  | Elementary flow | 014274-82-9 |  |  | Radioactivity
e57d22fd-63a4-3481-b43b-873e88fc7ca8 | Thorium-230 | Formula: Th-230 | Emissions to air/low. pop. | 00.00.000 |  | Elementary flow | 014269-63-7 |  |  | Radioactivity
1a0fc7c6-b3f5-3e6a-99c3-761a630e3a7a | Thorium-230 | Formula: Th-230 | Emissions to water/river | 00.00.000 |  | Elementary flow | 014269-63-7 |  |  | Radioactivity
bb1ce52b-767d-3e99-84ae-4330dc606168 | Thorium-232 | Formula: Th-232 | Emissions to air | 00.00.000 |  | Elementary flow | 007440-29-1 |  |  | Radioactivity
e44e6b10-6b72-32ce-9526-9c246db4a358 | Thorium-232 | Formula: Th-232 | Emissions to air/high. pop. | 00.00.000 |  | Elementary flow | 007440-29-1 |  |  | Radioactivity
9a204ad2-bb7e-3617-aec5-5cfc5221b4af | Thorium-232 | Formula: Th-232 | Emissions to air/low. pop. | 00.00.000 |  | Elementary flow | 007440-29-1 |  |  | Radioactivity
adf1dc8f-d602-3b2c-b56a-4fc34d60aba4 | Thorium-232 | Formula: Th-232 | Emissions to water/river | 00.00.000 |  | Elementary flow | 007440-29-1 |  |  | Radioactivity
ae59758b-10cd-3343-8f06-b9b0b676493c | Thorium-234 | Formula: Th-234 | Emissions to air/low. pop. | 00.00.000 |  | Elementary flow | 015065-10-8 |  |  | Radioactivity
e0dcc75e-47b2-314e-8318-d0e6f37004e1 | Thorium-234 | Formula: Th-234 | Emissions to water/river | 00.00.000 |  | Elementary flow | 015065-10-8 |  |  | Radioactivity
19b6e569-85a4-4ea9-a590-d61a21e3c846 | Tin ion | EcoSpold 2 elementary exchange, ID = 19b6e569-85a4-4ea9-a590-d61a21e3c846 | Elementary flows/Emission to air/high population density | 00.00.000 |  | Elementary flow |  |  |  | Mass
f563b90e-a300-4403-b278-d2fdcd73e5a7 | Tin ion | EcoSpold 2 elementary exchange, ID = f563b90e-a300-4403-b278-d2fdcd73e5a7 | Elementary flows/Emission to air/low population density | 00.00.000 |  | Elementary flow |  |  |  | Mass
8a422b03-1055-4bc8-b439-27bf8d7eef57 | Tin ion | EcoSpold 2 elementary exchange, ID = 8a422b03-1055-4bc8-b439-27bf8d7eef57 | Elementary flows/Emission to air/low population density, long-term | 00.00.000 |  | Elementary flow |  |  |  | Mass
2a7b68ff-f12a-44c6-8b31-71ec91d29889 | Tin ion | EcoSpold 2 elementary exchange, ID = 2a7b68ff-f12a-44c6-8b31-71ec91d29889 | Elementary flows/Emission to air/unspecified | 00.00.000 |  | Elementary flow |  |  |  | Mass
168c970b-91c9-4427-a3a0-6686ad6cc2c4 | Tin ion | EcoSpold 2 elementary exchange, ID = 168c970b-91c9-4427-a3a0-6686ad6cc2c4 | Elementary flows/Emission to soil/agricultural | 00.00.000 |  | Elementary flow |  |  |  | Mass
f73177d8-5e57-4f0d-ba34-6889cfdfed40 | Tin ion | EcoSpold 2 elementary exchange, ID = f73177d8-5e57-4f0d-ba34-6889cfdfed40 | Elementary flows/Emission to water/ground water | 00.00.000 |  | Elementary flow |  |  |  | Mass
60a6702f-20ad-444f-a6df-f6374f1e3183 | Tin ion | EcoSpold 2 elementary exchange, ID = 60a6702f-20ad-444f-a6df-f6374f1e3183 | Elementary flows/Emission to water/ground water, long-term | 00.00.000 |  | Elementary flow |  |  |  | Mass
3ddb2e36-bc1b-43a5-8ef4-cbcdbeeeea70 | Tin ion | EcoSpold 2 elementary exchange, ID = 3ddb2e36-bc1b-43a5-8ef4-cbcdbeeeea70 | Elementary flows/Emission to water/surface water | 00.00.000 |  | Elementary flow |  |  |  | Mass
d5c40848-fc29-47fa-90a4-46db64a45a4e | Tin ion | EcoSpold 2 elementary exchange, ID = d5c40848-fc29-47fa-90a4-46db64a45a4e | Elementary flows/Emission to water/unspecified | 00.00.000 |  | Elementary flow |  |  |  | Mass
31b4eea9-640e-4056-ac2f-0555627af18a | Tin, 79% in cassiterite, 0.1% in crude ore |  | Elementary flows/Resource/in ground | 00.00.000 |  | Elementary flow | 007440-31-5 | Sn |  | Mass
78cd4852-e7b9-4301-adf7-51e730b0356a | TiO2, 54% in ilmenite, 2.6% in crude ore |  | Elementary flows/Resource/in ground | 00.00.000 |  | Elementary flow | 013463-67-7 | TiO2 |  | Mass
ec0fa5ce-51b4-4792-a8e8-c4ee668eddc3 | TiO2, 95% in rutile, 0.40% in crude ore |  | Elementary flows/Resource/in ground | 00.00.000 |  | Elementary flow | 001317-80-2 | TiO2 |  | Mass
f8f772bc-7204-4fda-aa97-080fd0f1b34c | Titanium ion | EcoSpold 2 elementary exchange, ID = f8f772bc-7204-4fda-aa97-080fd0f1b34c | Elementary flows/Emission to air/high population density | 00.00.000 |  | Elementary flow |  |  |  | Mass
4a156a66-eb3e-4f87-90a2-ccd13bf942ff | Titanium ion | EcoSpold 2 elementary exchange, ID = 4a156a66-eb3e-4f87-90a2-ccd13bf942ff | Elementary flows/Emission to air/low population density | 00.00.000 |  | Elementary flow |  |  |  | Mass
b3701449-fe4b-4513-b4a4-065e62f03e5c | Titanium ion |  | Elementary flows/Emission to air/low population density, long-term | 00.00.000 |  | Elementary flow |  |  |  | Mass
b15d845f-810e-4614-8633-af8bab2014ee | Titanium ion | EcoSpold 2 elementary exchange, ID = b15d845f-810e-4614-8633-af8bab2014ee | Elementary flows/Emission to air/unspecified | 00.00.000 |  | Elementary flow |  |  |  | Mass
334f3d29-ec7d-4ca4-9e65-524c64c6649c | Titanium ion | EcoSpold 2 elementary exchange, ID = 334f3d29-ec7d-4ca4-9e65-524c64c6649c | Elementary flows/Emission to soil/agricultural | 00.00.000 |  | Elementary flow |  |  |  | Mass
e2380d91-f278-41ee-9926-15272a7d1443 | Titanium ion | EcoSpold 2 elementary exchange, ID = e2380d91-f278-41ee-9926-15272a7d1443 | Elementary flows/Emission to water/ground water | 00.00.000 |  | Elementary flow |  |  |  | Mass
2beb46d1-2d1d-48ca-bf95-f0668fed29bf | Titanium ion | EcoSpold 2 elementary exchange, ID = 2beb46d1-2d1d-48ca-bf95-f0668fed29bf | Elementary flows/Emission to water/ocean | 00.00.000 |  | Elementary flow |  |  |  | Mass
ff36578b-f403-4656-b934-81d8d4e02dc8 | Titanium ion | EcoSpold 2 elementary exchange, ID = ff36578b-f403-4656-b934-81d8d4e02dc8 | Elementary flows/Emission to water/surface water | 00.00.000 |  | Elementary flow |  |  |  | Mass
a4c31e2a-915e-4ab2-accd-d3ae93d2e01e | Titanium ion | EcoSpold 2 elementary exchange, ID = a4c31e2a-915e-4ab2-accd-d3ae93d2e01e | Elementary flows/Emission to water/unspecified | 00.00.000 |  | Elementary flow |  |  |  | Mass
2a46e7f4-c66c-43e5-8a8a-d119c4098aff | Titanium, ion | EcoSpold 2 elementary exchange, ID = 2a46e7f4-c66c-43e5-8a8a-d119c4098aff | Elementary flows/Emission to water/ground water, long-term | 00.00.000 |  | Elementary flow |  |  |  | Mass
8734eb08-50cf-4f5a-8d1a-db76d38efe3c | TOC, Total Organic Carbon | EcoSpold 2 elementary exchange, ID = 8734eb08-50cf-4f5a-8d1a-db76d38efe3c | Elementary flows/Emission to water/ground water, long-term | 00.00.000 |  | Elementary flow |  |  |  | Mass
d1c0567e-ff1a-4cb7-a4f0-de28b2d99b63 | TOC, Total Organic Carbon |  | Elementary flows/Emission to water/ocean | 00.00.000 |  | Elementary flow |  |  |  | Mass
f65558fb-61a1-4e48-b4f2-60d62f14b085 | TOC, Total Organic Carbon |  | Elementary flows/Emission to water/surface water | 00.00.000 |  | Elementary flow |  |  |  | Mass
cec4a04d-562a-4a38-a98f-5fb3d07eea6b | TOC, Total Organic Carbon |  | Elementary flows/Emission to water/unspecified | 00.00.000 |  | Elementary flow |  |  |  | Mass
2fae31bb-081c-3873-9609-85bfc4660a30 | TOC, Total Organic Carbon |  | Emissions to air/low. pop. | 00.00.000 |  | Elementary flow |  |  |  | Mass
39946c56-cdf6-4a22-9ac9-1cd333b65533 | Toluene | EcoSpold 2 elementary exchange, ID = 39946c56-cdf6-4a22-9ac9-1cd333b65533 | Elementary flows/Emission to air/high population density | 00.00.000 |  | Elementary flow | 108-88-3 | C7H8 |  | Mass
77f17646-cede-4a49-99dd-55950098b077 | Toluene | EcoSpold 2 elementary exchange, ID = 77f17646-cede-4a49-99dd-55950098b077 | Elementary flows/Emission to air/low population density | 00.00.000 |  | Elementary flow | 108-88-3 | C7H8 |  | Mass
3b1ecf8e-1d2c-4330-81da-a79f9068976d | Toluene | EcoSpold 2 elementary exchange, ID = 3b1ecf8e-1d2c-4330-81da-a79f9068976d | Elementary flows/Emission to air/unspecified | 00.00.000 |  | Elementary flow | 108-88-3 | C7H8 |  | Mass
f2d5f01a-3e16-4a6c-a3dc-f6ee9a728957 | Toluene | EcoSpold 2 elementary exchange, ID = f2d5f01a-3e16-4a6c-a3dc-f6ee9a728957 | Elementary flows/Emission to water/ocean | 00.00.000 |  | Elementary flow | 108-88-3 | C7H8 |  | Mass
bb33742a-c5d5-4607-805f-13e4d3a155fd | Toluene | EcoSpold 2 elementary exchange, ID = bb33742a-c5d5-4607-805f-13e4d3a155fd | Elementary flows/Emission to water/surface water | 00.00.000 |  | Elementary flow | 108-88-3 | C7H8 |  | Mass
826c7733-9b0a-4ec5-9f35-32294f9138e3 | Toluene | EcoSpold 2 elementary exchange, ID = 826c7733-9b0a-4ec5-9f35-32294f9138e3 | Elementary flows/Emission to water/unspecified | 00.00.000 |  | Elementary flow | 108-88-3 | C7H8 |  | Mass
f3ec864a-fa54-30fb-923a-34737f0b38e7 | Tractor engine operation, on farm, per litre of diesel consumed/AU U |  | Economic issues | 00.00.000 |  | Elementary flow |  |  |  | Volume
f05cca02-ec18-4acc-9939-59658ff9a554 | Transformation, from annual crop | EcoSpold 2 elementary exchange, ID = f05cca02-ec18-4acc-9939-59658ff9a554 | Elementary flows/Resource/land | 00.00.000 |  | Elementary flow |  |  |  | Area
4b420f19-0421-461e-a0b6-7efbf580089b | Transformation, from annual crop, non-irrigated | EcoSpold 2 elementary exchange, ID = 4b420f19-0421-461e-a0b6-7efbf580089b | Elementary flows/Resource/land | 00.00.000 |  | Elementary flow |  |  |  | Area
4da2ea28-8273-4901-9931-264169ec7731 | Transformation, from cropland fallow (non-use) | EcoSpold 2 elementary exchange, ID = 4da2ea28-8273-4901-9931-264169ec7731 | Elementary flows/Resource/land | 00.00.000 |  | Elementary flow |  |  |  | Area
c1513682-45ad-444e-afb5-27c660714e88 | Transformation, from dump site, inert material landfill | EcoSpold 2 elementary exchange, ID = c1513682-45ad-444e-afb5-27c660714e88 | Elementary flows/Resource/land | 00.00.000 |  | Elementary flow |  |  |  | Area
7fdc928c-f347-45e7-82d7-046acdf878ae | Transformation, from dump site, residual material landfill | EcoSpold 2 elementary exchange, ID = 7fdc928c-f347-45e7-82d7-046acdf878ae | Elementary flows/Resource/land | 00.00.000 |  | Elementary flow |  |  |  | Area
b79e26a0-88db-441f-b79b-508506e81b93 | Transformation, from dump site, sanitary landfill | EcoSpold 2 elementary exchange, ID = b79e26a0-88db-441f-b79b-508506e81b93 | Elementary flows/Resource/land | 00.00.000 |  | Elementary flow |  |  |  | Area
7d5b5802-3698-4be8-98f8-ab7c1a2e9328 | Transformation, from dump site, slag compartment | EcoSpold 2 elementary exchange, ID = 7d5b5802-3698-4be8-98f8-ab7c1a2e9328 | Elementary flows/Resource/land | 00.00.000 |  | Elementary flow |  |  |  | Area
e71f95a5-fd82-4128-9fd1-be3f0e85d0fc | Transformation, from forest, extensive | EcoSpold 2 elementary exchange, ID = e71f95a5-fd82-4128-9fd1-be3f0e85d0fc | Elementary flows/Resource/land | 00.00.000 |  | Elementary flow |  |  |  | Area
a1cdf7cb-6131-3e84-bafe-39e556e9ed1f | Transformation, from forest, extensive | Formula: CORINE 31a | Resources | 00.00.000 |  | Elementary flow |  |  |  | Area
8c920eda-3eee-4782-ace6-c706fb363b88 | Transformation, from forest, intensive, clear-cutting |  | Elementary flows/Resource/land | 00.00.000 |  | Elementary flow |  | CORINE 31b2 |  | Area
5dac1010-60a2-390a-bb9d-f61115559dd0 | Transformation, from forest, intensive, short-cycle | Formula: CORINE 31b3 | Resources | 00.00.000 |  | Elementary flow |  |  |  | Area
0930b6b8-d9c6-4462-966f-ac7495b63bed | Transformation, from forest, unspecified | EcoSpold 2 elementary exchange, ID = 0930b6b8-d9c6-4462-966f-ac7495b63bed | Elementary flows/Resource/land | 00.00.000 |  | Elementary flow |  |  |  | Area
b6dcefd8-3848-4338-9c3e-fe6e91f20937 | Transformation, from industrial area | EcoSpold 2 elementary exchange, ID = b6dcefd8-3848-4338-9c3e-fe6e91f20937 | Elementary flows/Resource/land | 00.00.000 |  | Elementary flow |  |  |  | Area
f9795c43-391d-4e31-a4ce-bee8259adb03 | Transformation, from industrial area, vegetation |  | Elementary flows/Resource/land | 00.00.000 |  | Elementary flow |  | CORINE 121b |  | Area
64d99cb5-3b4f-4195-b86f-c5f45b4dcd19 | Transformation, from mineral extraction site | EcoSpold 2 elementary exchange, ID = 64d99cb5-3b4f-4195-b86f-c5f45b4dcd19 | Elementary flows/Resource/land | 00.00.000 |  | Elementary flow |  |  |  | Area
69907288-fdd5-377b-80d1-5818f2fedf3c | Transformation, from mineral extraction site | Formula: CORINE 131 | Resources | 00.00.000 |  | Elementary flow |  |  |  | Area
2c126bcc-bb63-4d63-bd72-f02a1e616809 | Transformation, from pasture, man made | EcoSpold 2 elementary exchange, ID = 2c126bcc-bb63-4d63-bd72-f02a1e616809 | Elementary flows/Resource/land | 00.00.000 |  | Elementary flow |  |  |  | Area
592bf69f-8551-4611-8942-4620be0adabe | Transformation, from pasture, man made, intensive | EcoSpold 2 elementary exchange, ID = 592bf69f-8551-4611-8942-4620be0adabe | Elementary flows/Resource/land | 00.00.000 |  | Elementary flow |  |  |  | Area
bbcdd18c-4d16-4c28-b031-d988884030a7 | Transformation, from seabed, infrastructure |  | Elementary flows/Resource/land | 00.00.000 |  | Elementary flow |  |  |  | Area
928ba839-d6e5-4d1e-b5fd-122998a9bbe2 | Transformation, from seabed, unspecified | EcoSpold 2 elementary exchange, ID = 928ba839-d6e5-4d1e-b5fd-122998a9bbe2 | Elementary flows/Resource/land | 00.00.000 |  | Elementary flow |  |  |  | Area
17a5a406-333f-4b9e-8852-c2de50bc9585 | Transformation, from shrub land, sclerophyllous | EcoSpold 2 elementary exchange, ID = 17a5a406-333f-4b9e-8852-c2de50bc9585 | Elementary flows/Resource/land | 00.00.000 |  | Elementary flow |  |  |  | Area
399f4fd0-8fd8-4a22-82ee-c7f3b6a3d22a | Transformation, from unknown |  | Elementary flows/Resource/unspecified | 00.00.000 |  | Elementary flow |  |  |  | Area
29630a65-f38c-48a5-9744-c0121f586640 | Transformation, from unspecified | EcoSpold 2 elementary exchange, ID = 29630a65-f38c-48a5-9744-c0121f586640 | Elementary flows/Resource/land | 00.00.000 |  | Elementary flow |  |  |  | Area
c3f83a91-4888-41a4-add9-fd01678a1e5f | Transformation, to annual crop | EcoSpold 2 elementary exchange, ID = c3f83a91-4888-41a4-add9-fd01678a1e5f | Elementary flows/Resource/land | 00.00.000 |  | Elementary flow |  |  |  | Area
e97b784a-ec09-4b1b-9f14-cc0ce9799c9e | Transformation, to annual crop, non-irrigated | EcoSpold 2 elementary exchange, ID = e97b784a-ec09-4b1b-9f14-cc0ce9799c9e | Elementary flows/Resource/land | 00.00.000 |  | Elementary flow |  |  |  | Area
54b82481-32a3-4e82-bac7-1df475dbc80c | Transformation, to cropland fallow (non-use) | EcoSpold 2 elementary exchange, ID = 54b82481-32a3-4e82-bac7-1df475dbc80c | Elementary flows/Resource/land | 00.00.000 |  | Elementary flow |  |  |  | Area
90a5a447-af6f-421a-8201-011f07ad1150 | Transformation, to dump site | EcoSpold 2 elementary exchange, ID = 90a5a447-af6f-421a-8201-011f07ad1150 | Elementary flows/Resource/land | 00.00.000 |  | Elementary flow |  |  |  | Area
d10b390c-9d0c-4f59-b31d-3d0d70e77a35 | Transformation, to dump site, inert material landfill | EcoSpold 2 elementary exchange, ID = d10b390c-9d0c-4f59-b31d-3d0d70e77a35 | Elementary flows/Resource/land | 00.00.000 |  | Elementary flow |  |  |  | Area
8f5c8cb3-dccd-45da-9f1f-d1c61cd789c3 | Transformation, to dump site, residual material landfill | EcoSpold 2 elementary exchange, ID = 8f5c8cb3-dccd-45da-9f1f-d1c61cd789c3 | Elementary flows/Resource/land | 00.00.000 |  | Elementary flow |  |  |  | Area
1a568858-efa8-4c2a-b46e-82b6e66b6072 | Transformation, to dump site, sanitary landfill | EcoSpold 2 elementary exchange, ID = 1a568858-efa8-4c2a-b46e-82b6e66b6072 | Elementary flows/Resource/land | 00.00.000 |  | Elementary flow |  |  |  | Area
d73b27a2-81bd-4264-baa5-ce4aca3545be | Transformation, to dump site, slag compartment | EcoSpold 2 elementary exchange, ID = d73b27a2-81bd-4264-baa5-ce4aca3545be | Elementary flows/Resource/land | 00.00.000 |  | Elementary flow |  |  |  | Area
0e3941a6-8ee8-34f8-8ff7-2459fa79b81a | Transformation, to forest, extensive | Formula: CORINE 31a | Resources | 00.00.000 |  | Elementary flow |  |  |  | Area
994d61de-fbb0-4187-a4d4-b11c3c2b9102 | Transformation, to forest, intensive | EcoSpold 2 elementary exchange, ID = 994d61de-fbb0-4187-a4d4-b11c3c2b9102 | Elementary flows/Resource/land | 00.00.000 |  | Elementary flow |  |  |  | Area
cdbfd224-21fe-457e-a47d-26a525965051 | Transformation, to forest, intensive, clear-cutting |  | Elementary flows/Resource/land | 00.00.000 |  | Elementary flow |  | CORINE 31b2 |  | Area
3573b5ab-5158-4048-a364-aad9e706acb4 | Transformation, to forest, intensive, short-cycle |  | Elementary flows/Resource/land | 00.00.000 |  | Elementary flow |  | CORINE 31b3 |  | Area
327b9e09-b933-39a0-8e4d-e3e2b04db63d | Transformation, to forest, intensive, short-cycle | Formula: CORINE 31b3 | Resources | 00.00.000 |  | Elementary flow |  |  |  | Area
bba9f623-5919-4ef3-b98d-c94af1553179 | Transformation, to forest, unspecified | EcoSpold 2 elementary exchange, ID = bba9f623-5919-4ef3-b98d-c94af1553179 | Elementary flows/Resource/land | 00.00.000 |  | Elementary flow |  |  |  | Area
fdda4f8e-b620-4df6-92a9-101a251d2f42 | Transformation, to heterogeneous, agricultural | EcoSpold 2 elementary exchange, ID = fdda4f8e-b620-4df6-92a9-101a251d2f42 | Elementary flows/Resource/land | 00.00.000 |  | Elementary flow |  |  |  | Area
4624deff-2016-41d4-b2bf-3db8dab88779 | Transformation, to industrial area | EcoSpold 2 elementary exchange, ID = 4624deff-2016-41d4-b2bf-3db8dab88779 | Elementary flows/Resource/land | 00.00.000 |  | Elementary flow |  |  |  | Area
6f2f97dc-2aeb-482c-a20a-9747f0746898 | Transformation, to industrial area, vegetation |  | Elementary flows/Resource/land | 00.00.000 |  | Elementary flow |  | CORINE 121b |  | Area
84b65d8f-2edd-4ddd-8f68-ca28d1c681b0 | Transformation, to lake, artificial | EcoSpold 2 elementary exchange, ID = 84b65d8f-2edd-4ddd-8f68-ca28d1c681b0 | Elementary flows/Resource/land | 00.00.000 |  | Elementary flow |  |  |  | Area
626915e9-2424-4059-8b6a-fae47161acdf | Transformation, to mineral extraction site | EcoSpold 2 elementary exchange, ID = 626915e9-2424-4059-8b6a-fae47161acdf | Elementary flows/Resource/land | 00.00.000 |  | Elementary flow |  |  |  | Area
c3eff967-20d8-4bcd-bd26-2dc2592a37b9 | Transformation, to mineral extraction site |  | Elementary flows/Resource/unspecified | 00.00.000 |  | Elementary flow |  |  |  | Area
7a16b680-6d9a-4db3-a23e-0ec64aca5995 | Transformation, to pasture, man made | EcoSpold 2 elementary exchange, ID = 7a16b680-6d9a-4db3-a23e-0ec64aca5995 | Elementary flows/Resource/land | 00.00.000 |  | Elementary flow |  |  |  | Area
93ac2969-a4e9-49b5-8b97-5cbc6b9b2601 | Transformation, to permanent crop, irrigated, intensive | EcoSpold 2 elementary exchange, ID = 93ac2969-a4e9-49b5-8b97-5cbc6b9b2601 | Elementary flows/Resource/land | 00.00.000 |  | Elementary flow |  |  |  | Area
090e9aa9-a9a9-4878-9634-3ad0ba7fbc91 | Transformation, to river, artificial | EcoSpold 2 elementary exchange, ID = 090e9aa9-a9a9-4878-9634-3ad0ba7fbc91 | Elementary flows/Resource/land | 00.00.000 |  | Elementary flow |  |  |  | Area
9b5b8c40-38fe-42fb-8130-56c15e485fd0 | Transformation, to seabed, drilling and mining | EcoSpold 2 elementary exchange, ID = 9b5b8c40-38fe-42fb-8130-56c15e485fd0 | Elementary flows/Resource/land | 00.00.000 |  | Elementary flow |  |  |  | Area
c7d2cf2d-0d21-45f7-9769-b07f3e53b76a | Transformation, to seabed, infrastructure |  | Elementary flows/Resource/land | 00.00.000 |  | Elementary flow |  |  |  | Area
ebb16be1-8db3-42a2-8123-418787422cfe | Transformation, to seabed, unspecified | EcoSpold 2 elementary exchange, ID = ebb16be1-8db3-42a2-8123-418787422cfe | Elementary flows/Resource/land | 00.00.000 |  | Elementary flow |  |  |  | Area
9089d7ad-09b1-4174-a188-8844ebde2d5d | Transformation, to shrub land, sclerophyllous | EcoSpold 2 elementary exchange, ID = 9089d7ad-09b1-4174-a188-8844ebde2d5d | Elementary flows/Resource/land | 00.00.000 |  | Elementary flow |  |  |  | Area
0abf9db7-b5a2-4c18-8ec6-aca3a7fb5579 | Transformation, to traffic area, rail network | EcoSpold 2 elementary exchange, ID = 0abf9db7-b5a2-4c18-8ec6-aca3a7fb5579 | Elementary flows/Resource/land | 00.00.000 |  | Elementary flow |  |  |  | Area
04eb0695-e67b-46e5-9516-da6bde119822 | Transformation, to traffic area, rail/road embankment | EcoSpold 2 elementary exchange, ID = 04eb0695-e67b-46e5-9516-da6bde119822 | Elementary flows/Resource/land | 00.00.000 |  | Elementary flow |  |  |  | Area
11769afb-69aa-3779-bc8a-e3677809ed19 | Transformation, to traffic area, rail/road embankment |  | Resources/land | 00.00.000 |  | Elementary flow |  |  |  | Area
a42347d2-09f1-405e-95dd-bf6ac03765d8 | Transformation, to traffic area, road network | EcoSpold 2 elementary exchange, ID = a42347d2-09f1-405e-95dd-bf6ac03765d8 | Elementary flows/Resource/land | 00.00.000 |  | Elementary flow |  |  |  | Area
2299398e-0846-4290-bcab-09bda2e61ee3 | Transformation, to unknown |  | Elementary flows/Resource/unspecified | 00.00.000 |  | Elementary flow |  |  |  | Area
512a5356-8059-4772-a43f-42e3c4f3d299 | Transformation, to unspecified | EcoSpold 2 elementary exchange, ID = 512a5356-8059-4772-a43f-42e3c4f3d299 | Elementary flows/Resource/land | 00.00.000 |  | Elementary flow |  |  |  | Area
55beee8d-d04e-4307-bb0e-4e113dc07ee7 | Transformation, to urban, discontinuously built | EcoSpold 2 elementary exchange, ID = 55beee8d-d04e-4307-bb0e-4e113dc07ee7 | Elementary flows/Resource/land | 00.00.000 |  | Elementary flow |  |  |  | Area
800eeb3b-5ab7-3d43-b58b-4396fa556a90 | Transport energy | Transport energy - this flow is used to track the end use of energy. - Implemented in the Australian database. | Non material emissions | 00.00.000 |  | Elementary flow |  |  |  | Energy
1d420183-221f-335c-829a-0a9bb212a7eb | Triazine-compounds, at regional storehouse/RER U/AusSD U |  | Economic issues | 00.00.000 |  | Elementary flow |  |  |  | Mass
f4498c00-c870-40fb-a2b3-49b6f522d324 | Tributyltin compounds | EcoSpold 2 elementary exchange, ID = f4498c00-c870-40fb-a2b3-49b6f522d324 | Elementary flows/Emission to water/ocean | 00.00.000 |  | Elementary flow |  | C12H28Sn |  | Mass
33a69662-583b-45b8-8cb9-94f59fca9133 | Trichlorofluoromethane | EcoSpold 2 elementary exchange, ID = 33a69662-583b-45b8-8cb9-94f59fca9133 | Elementary flows/Emission to air/high population density | 00.00.000 |  | Elementary flow | 75-69-4 | CCl3F |  | Mass
6345814c-a94e-4834-acc2-790251876fd6 | Triclopyr |  | Elementary flows/Emission to air/unspecified | 00.00.000 |  | Elementary flow | 55335-06-3 | C7H4Cl3NO3 |  | Mass
e44fd74a-5967-4e79-bad0-08e7363b630c | Triclopyr | EcoSpold 2 elementary exchange, ID = e44fd74a-5967-4e79-bad0-08e7363b630c | Elementary flows/Emission to soil/agricultural | 00.00.000 |  | Elementary flow | 55335-06-3 | C7H4Cl3NO3 |  | Mass
da1b021c-403a-3f48-95f5-6871d8d75fa2 | Triclopyr | Formula: C7H4Cl3NO3 Synonyms: 3,4,6-Trichloro-2-pyridinyloxyacetic acid; (3,5,6-Trichloro-2-pyridinyl)oxyacetic acid; Crossbow Turflon; Curtail; Garlon; Redeem; Remedy | Emissions to soil | 00.00.000 |  | Elementary flow | 055335-06-3 |  |  | Mass
bbad7280-1f45-3a63-b265-12bdbf677f5c | Triclopyr | Formula: C7H4Cl3NO3 Synonyms: 3,4,6-Trichloro-2-pyridinyloxyacetic acid; (3,5,6-Trichloro-2-pyridinyl)oxyacetic acid; Crossbow Turflon; Curtail; Garlon; Redeem; Remedy | Emissions to soil/forestry | 00.00.000 |  | Elementary flow | 055335-06-3 |  |  | Mass
67a94167-b40d-368c-b263-f9a880278581 | Triclopyr | Formula: C7H4Cl3NO3 Synonyms: 3,4,6-Trichloro-2-pyridinyloxyacetic acid; (3,5,6-Trichloro-2-pyridinyl)oxyacetic acid; Crossbow Turflon; Curtail; Garlon; Redeem; Remedy Triclopyr 055335-06-3 | Emissions to water/groundwater | 00.00.000 |  | Elementary flow | 055335-06-3 |  |  | Mass
4d69e378-ee22-3106-abbd-c662487eaad4 | Triclopyr | Formula: C7H4Cl3NO3 Synonyms: 3,4,6-Trichloro-2-pyridinyloxyacetic acid; (3,5,6-Trichloro-2-pyridinyl)oxyacetic acid; Crossbow Turflon; Curtail; Garlon; Redeem; Remedy Triclopyr 055335-06-3 | Emissions to water/river | 00.00.000 |  | Elementary flow | 055335-06-3 |  |  | Mass
4b22b04e-4cfa-4a8c-b1da-6cd436d03ef6 | Triethylene glycol | EcoSpold 2 elementary exchange, ID = 4b22b04e-4cfa-4a8c-b1da-6cd436d03ef6 | Elementary flows/Emission to water/ocean | 00.00.000 |  | Elementary flow | 112-27-6 | C6H14O4 |  | Mass
8f87dcf1-0177-4d62-bea0-a5dd8647ef8c | Trifluoromethane | EcoSpold 2 elementary exchange, ID = 8f87dcf1-0177-4d62-bea0-a5dd8647ef8c | Elementary flows/Emission to air/high population density | 00.00.000 |  | Elementary flow | 75-46-7 | CHF3 |  | Mass
d9a5b786-d06c-44af-a088-b070aa605d9b | Trifluralin |  | Elementary flows/Emission to air/unspecified | 00.00.000 |  | Elementary flow | 1582-09-8 | C13H16F3N3O4 |  | Mass
91b452dc-ddbd-40a4-9281-33303109495e | Trifluralin | EcoSpold 2 elementary exchange, ID = 91b452dc-ddbd-40a4-9281-33303109495e | Elementary flows/Emission to soil/agricultural | 00.00.000 |  | Elementary flow | 1582-09-8 | C13H16F3N3O4 |  | Mass
d7a89258-eb77-3043-b53a-c5f6641acba1 | Trifluralin | Formula: C13H16F3N3O4 | Emissions to soil/forestry | 00.00.000 |  | Elementary flow | 001582-09-8 |  |  | Mass
821f9a3b-15ea-345b-a4a6-4a54cb1de033 | Trifluralin | Formula: C13H16F3N3O4 | Emissions to water/river | 00.00.000 |  | Elementary flow | 001582-09-8 |  |  | Mass
055bf521-b162-4172-b7db-da4df197d671 | Trimethyl borate | EcoSpold 2 elementary exchange, ID = 055bf521-b162-4172-b7db-da4df197d671 | Elementary flows/Emission to air/high population density | 00.00.000 |  | Elementary flow | 121-43-7 | C3H9BO3 |  | Mass
37d7d60d-3682-4da4-aa64-99c51b5d524b | Trimethylamine | EcoSpold 2 elementary exchange, ID = 37d7d60d-3682-4da4-aa64-99c51b5d524b | Elementary flows/Emission to air/high population density | 00.00.000 |  | Elementary flow | 75-50-3 | C3H9N |  | Mass
fb353f43-7c91-4877-999a-b40db6cb7a8e | Trimethylamine | EcoSpold 2 elementary exchange, ID = fb353f43-7c91-4877-999a-b40db6cb7a8e | Elementary flows/Emission to water/surface water | 00.00.000 |  | Elementary flow | 75-50-3 | C3H9N |  | Mass
0131a35d-1d37-46ee-aed2-5ca12ac07ad4 | Trimethylchlorosilane | EcoSpold 2 elementary exchange, ID = 0131a35d-1d37-46ee-aed2-5ca12ac07ad4 | Elementary flows/Emission to air/high population density | 00.00.000 |  | Elementary flow | 75-77-4 | C3H9ClSi |  | Mass
799e9a23-6da4-3288-b195-49ce91ec2d51 | Truck travel distance, urban |  | Non material emissions | 00.00.000 |  | Elementary flow |  |  |  | Length
89ca077d-583d-4293-8d32-248f12bd3e5b | Tungsten | EcoSpold 2 elementary exchange, ID = 89ca077d-583d-4293-8d32-248f12bd3e5b | Elementary flows/Emission to air/low population density | 00.00.000 |  | Elementary flow | 7440-33-7 | W |  | Mass
714958de-a211-4a3c-8dce-848ccb79b094 | Tungsten |  | Elementary flows/Emission to air/low population density, long-term | 00.00.000 |  | Elementary flow | 7440-33-7 | W |  | Mass
3277c200-21e3-4b45-8dcc-97cdc2e4c245 | Tungsten | EcoSpold 2 elementary exchange, ID = 3277c200-21e3-4b45-8dcc-97cdc2e4c245 | Elementary flows/Emission to water/ground water | 00.00.000 |  | Elementary flow | 7440-33-7 | W |  | Mass
10319ea8-90db-4340-be33-b7182dca01db | Tungsten |  | Elementary flows/Emission to water/ground water, long-term | 00.00.000 |  | Elementary flow | 7440-33-7 | W |  | Mass
7673fea9-b4ab-403e-b011-f1fb5a74ea2a | Tungsten | EcoSpold 2 elementary exchange, ID = 7673fea9-b4ab-403e-b011-f1fb5a74ea2a | Elementary flows/Emission to water/surface water | 00.00.000 |  | Elementary flow | 7440-33-7 | W |  | Mass
d0696f95-6cb3-453b-b849-c99ba9c90c28 | Ulexite | EcoSpold 2 elementary exchange, ID = d0696f95-6cb3-453b-b849-c99ba9c90c28 | Elementary flows/Resource/in ground | 00.00.000 |  | Elementary flow | 1319-33-1 | B5CaH16NaO17 |  | Mass
52317c31-7bdc-47de-9c23-ecf55127de75 | Uranium |  | Elementary flows/Emission to air/high population density | 00.00.000 |  | Elementary flow | 7440-61-1 | U |  | Mass
2e518059-747c-4ff1-8da3-17134c547ac2 | Uranium |  | Elementary flows/Emission to air/low population density | 00.00.000 |  | Elementary flow | 7440-61-1 | U |  | Mass
2ba5e39b-adb6-4767-a51d-90c1cf32fe98 | Uranium | EcoSpold 2 elementary exchange, ID = 2ba5e39b-adb6-4767-a51d-90c1cf32fe98 | Elementary flows/Resource/in ground | 00.00.000 |  | Elementary flow | 7440-61-1 | U |  | Mass
54b212af-98cc-3cf0-ac8a-174aa21e9485 | Uranium alpha | Formula: U-alpha | Emissions to air/low. pop. | 00.00.000 |  | Elementary flow | 007440-61-1 |  |  | Radioactivity
59f9486a-1843-3f28-90ff-b8dce2bdc47e | Uranium alpha | Formula: U-alpha | Emissions to water/river | 00.00.000 |  | Elementary flow | 007440-61-1 |  |  | Radioactivity
f833ec20-4605-39c9-aadb-3fe0e719a869 | Uranium-234 | Formula: U-234 | Emissions to air/low. pop. | 00.00.000 |  | Elementary flow | 013966-29-5 |  |  | Radioactivity
3e969ca0-0cff-326f-94af-9f6da36c3ada | Uranium-234 | Formula: U-234 | Emissions to water/river | 00.00.000 |  | Elementary flow | 013966-29-5 |  |  | Radioactivity
a7cd11db-c95b-319a-a244-b2c86f6738e8 | Uranium-235 | Formula: U-235 | Emissions to air/low. pop. | 00.00.000 |  | Elementary flow | 015117-96-1 |  |  | Radioactivity
0d0f8c09-11b8-38a3-9733-f45ffb719e87 | Uranium-235 | Formula: U-235 | Emissions to water/river | 00.00.000 |  | Elementary flow | 015117-96-1 |  |  | Radioactivity
0760efb6-2d5e-33ce-b5f1-ed5240d3923c | Uranium-238 | Formula: U-238 | Emissions to air | 00.00.000 |  | Elementary flow | 007440-61-1 |  |  | Radioactivity
202e0ca6-6c33-399e-8a8e-d75a70c2954b | Uranium-238 | Formula: U-238 | Emissions to air/high. pop. | 00.00.000 |  | Elementary flow | 007440-61-1 |  |  | Radioactivity
1310f59e-d155-37b5-a47d-dbb3a5d5a955 | Uranium-238 | Formula: U-238 | Emissions to air/low. pop. | 00.00.000 |  | Elementary flow | 007440-61-1 |  |  | Radioactivity
ade757b6-d424-3fdd-9e90-89c3e6bd9d30 | Uranium-238 | Formula: U-238 | Emissions to water/groundwater | 00.00.000 |  | Elementary flow | 007440-61-1 |  |  | Radioactivity
92968393-9a3f-37c0-8e3f-e9a5378ad659 | Uranium-238 | Formula: U-238 | Emissions to water/ocean | 00.00.000 |  | Elementary flow | 007440-61-1 |  |  | Radioactivity
b7e1da3d-b13e-3065-ae0b-30e260fcd2e3 | Uranium-238 | Formula: U-238 | Emissions to water/river | 00.00.000 |  | Elementary flow | 007440-61-1 |  |  | Radioactivity
493d1ae0-4f36-4279-9c5e-0c40fb029950 | Urea | EcoSpold 2 elementary exchange, ID = 493d1ae0-4f36-4279-9c5e-0c40fb029950 | Elementary flows/Emission to water/surface water | 00.00.000 |  | Elementary flow | 57-13-6 | CH4N2O |  | Mass
2cba713d-ab0b-44cb-babb-f8cac262554f | Vanadium V | EcoSpold 2 elementary exchange, ID = 2cba713d-ab0b-44cb-babb-f8cac262554f | Elementary flows/Emission to air/high population density | 00.00.000 |  | Elementary flow | 22537-31-1 | V+5 |  | Mass
481c0dd4-3ab2-47b5-94c4-b990e8a9dde5 | Vanadium V | EcoSpold 2 elementary exchange, ID = 481c0dd4-3ab2-47b5-94c4-b990e8a9dde5 | Elementary flows/Emission to air/low population density | 00.00.000 |  | Elementary flow | 22537-31-1 | V+5 |  | Mass
b8de5961-4e83-4731-bac1-77a4d01234a4 | Vanadium V | EcoSpold 2 elementary exchange, ID = b8de5961-4e83-4731-bac1-77a4d01234a4 | Elementary flows/Emission to air/low population density, long-term | 00.00.000 |  | Elementary flow | 22537-31-1 | V+5 |  | Mass
591b0a62-8064-4697-86ed-47bfa1f8b5e6 | Vanadium V | EcoSpold 2 elementary exchange, ID = 591b0a62-8064-4697-86ed-47bfa1f8b5e6 | Elementary flows/Emission to air/unspecified | 00.00.000 |  | Elementary flow | 22537-31-1 | V+5 |  | Mass
adfb11ec-7a41-47da-abc2-c92c59810e50 | Vanadium V | EcoSpold 2 elementary exchange, ID = adfb11ec-7a41-47da-abc2-c92c59810e50 | Elementary flows/Emission to soil/agricultural | 00.00.000 |  | Elementary flow | 22537-31-1 | V+5 |  | Mass
ed1fd27e-014a-41cf-842f-7b2022b0be79 | Vanadium V | EcoSpold 2 elementary exchange, ID = ed1fd27e-014a-41cf-842f-7b2022b0be79 | Elementary flows/Emission to water/ground water | 00.00.000 |  | Elementary flow | 22537-31-1 | V+5 |  | Mass
41dbbe1f-06e1-4a34-8497-5986be8f9e51 | Vanadium V | EcoSpold 2 elementary exchange, ID = 41dbbe1f-06e1-4a34-8497-5986be8f9e51 | Elementary flows/Emission to water/ground water, long-term | 00.00.000 |  | Elementary flow | 22537-31-1 | V+5 |  | Mass
dbdc3ea8-cc2b-4dbe-82b9-e954e333281d | Vanadium V | EcoSpold 2 elementary exchange, ID = dbdc3ea8-cc2b-4dbe-82b9-e954e333281d | Elementary flows/Emission to water/ocean | 00.00.000 |  | Elementary flow | 22537-31-1 | V+5 |  | Mass
a46a250e-297d-43e9-b1c4-052cdcfb79c5 | Vanadium V | EcoSpold 2 elementary exchange, ID = a46a250e-297d-43e9-b1c4-052cdcfb79c5 | Elementary flows/Emission to water/surface water | 00.00.000 |  | Elementary flow | 22537-31-1 | V+5 |  | Mass
20839113-fbf2-4d2f-bab8-66861f86bc60 | Vanadium V | EcoSpold 2 elementary exchange, ID = 20839113-fbf2-4d2f-bab8-66861f86bc60 | Elementary flows/Emission to water/unspecified | 00.00.000 |  | Elementary flow | 22537-31-1 | V+5 |  | Mass
bea19217-6a28-4711-8142-2e71090c0b46 | Vermiculite | EcoSpold 2 elementary exchange, ID = bea19217-6a28-4711-8142-2e71090c0b46 | Elementary flows/Resource/in ground | 00.00.000 |  | Elementary flow | 1318-00-9 |  |  | Mass
127ff74d-018b-43b9-8a4e-fb5577d5ee5a | Vinyl chloride | EcoSpold 2 elementary exchange, ID = 127ff74d-018b-43b9-8a4e-fb5577d5ee5a | Elementary flows/Emission to air/high population density | 00.00.000 |  | Elementary flow | 75-01-4 | C2H3Cl |  | Mass
2a51889e-9264-45df-9753-64c25a755d9e | Vinyl chloride | EcoSpold 2 elementary exchange, ID = 2a51889e-9264-45df-9753-64c25a755d9e | Elementary flows/Emission to air/unspecified | 00.00.000 |  | Elementary flow | 75-01-4 | C2H3Cl |  | Mass
cfe43cd8-3356-4d29-bb02-5b9c9ede0aec | Vinyl chloride | EcoSpold 2 elementary exchange, ID = cfe43cd8-3356-4d29-bb02-5b9c9ede0aec | Elementary flows/Emission to water/surface water | 00.00.000 |  | Elementary flow | 75-01-4 | C2H3Cl |  | Mass
7ae3bfc4-8532-11e0-9d78-0800200c9a66 | VOC, volatile organic compounds |  | Elementary flows/Emission to air/unspecified | 00.00.000 |  | Elementary flow |  |  |  | Mass
113746e5-66a9-4d8c-b72b-4a99e7fcd052 | VOC, volatile organic compounds | EcoSpold 2 elementary exchange, ID = 113746e5-66a9-4d8c-b72b-4a99e7fcd052 | Elementary flows/Emission to water/ocean | 00.00.000 |  | Elementary flow |  |  |  | Mass
0b94989b-2551-4069-bb11-4f9f48988cad | VOC, volatile organic compounds | EcoSpold 2 elementary exchange, ID = 0b94989b-2551-4069-bb11-4f9f48988cad | Elementary flows/Emission to water/surface water | 00.00.000 |  | Elementary flow |  |  |  | Mass
f6df5030-8e06-4276-bfeb-219db8dab104 | Volume occupied, final repository for low-active radioactive waste | EcoSpold 2 elementary exchange, ID = f6df5030-8e06-4276-bfeb-219db8dab104 | Elementary flows/Resource/in ground | 00.00.000 |  | Elementary flow |  |  |  | Volume
adb4b590-7fb2-47b6-84e7-d4746a94c7b5 | Volume occupied, final repository for radioactive waste | EcoSpold 2 elementary exchange, ID = adb4b590-7fb2-47b6-84e7-d4746a94c7b5 | Elementary flows/Resource/in ground | 00.00.000 |  | Elementary flow |  |  |  | Volume
9a9d71c7-79f7-42d0-af47-282d22a7cf07 | Volume occupied, reservoir |  | Elementary flows/Resource/in water | 00.00.000 |  | Elementary flow |  |  |  | Volume*Time
8bd1295e-4af1-4177-88a2-6f56ac8e4546 | Volume occupied, underground deposit | EcoSpold 2 elementary exchange, ID = 8bd1295e-4af1-4177-88a2-6f56ac8e4546 | Elementary flows/Resource/in ground | 00.00.000 |  | Elementary flow |  |  |  | Volume
7eb33bc7-ad1e-31b5-887d-dcf73ab26c9a | Waste, Shedder dust |  | Final waste flows | 00.00.000 |  | Elementary flow |  |  |  | Mass
6b99e3e0-59ed-43cf-a17b-d5edea71e1bd | Water |  | Elementary flows/Emission to air/high population density | 00.00.000 |  | Elementary flow | 7732-18-5 | H2O |  | Mass
d0fa3cee-a088-49c0-b80e-f3acac182f0b | Water |  | Elementary flows/Emission to air/low population density | 00.00.000 |  | Elementary flow | 7732-18-5 | H2O |  | Mass
5677a205-a4fb-44cd-9c62-05195db926a6 | Water |  | Elementary flows/Emission to air/lower stratosphere + upper troposphere | 00.00.000 |  | Elementary flow | 7732-18-5 | H2O |  | Mass
3564b893-744f-326d-a75d-a086409ef6ca | Water |  | Elementary flows/Emission to water/unspecified | 00.00.000 |  | Elementary flow | 7732-18-5 | H2O |  | Mass
f348dc9e-3138-36bc-b132-345856bc0d8c | Water | Formula: H2O | Emissions to air/stratosphere + troposphere | 00.00.000 |  | Elementary flow | 007732-18-5 |  |  | Mass
bd2e20d6-26a6-3032-916f-666eb017edc6 | Water | Formula: H2O | Emissions to water/ocean | 00.00.000 |  | Elementary flow | 007732-18-5 |  |  | Mass
a67f6b0e-7ff2-3f4f-a5df-2a5d9b208951 | Water, cooling, unspecified natural origin/m3 |  | Resources/in water | 00.00.000 |  | Elementary flow | 007732-18-5 |  |  | Volume
fd9e810f-e54d-3d73-aa13-6dc7fe574809 | Water, cooling, unspecified/kg |  | Resources | 00.00.000 |  | Elementary flow |  |  |  | Mass
3e0c1b5b-7e07-387c-b763-d5febb8d0cd2 | Water, drinking |  | Resources/in water | 00.00.000 |  | Elementary flow |  |  |  | Mass
02f20cd2-25f3-35bd-a3c7-27865c30b1c2 | Water, fresh |  | Resources | 00.00.000 |  | Elementary flow | 007732-18-5 |  |  | Volume
1acb026e-9de6-48fe-9e0d-be4d24125bbc | Water, lake | EcoSpold 2 elementary exchange, ID = 1acb026e-9de6-48fe-9e0d-be4d24125bbc | Elementary flows/Resource/in water | 00.00.000 |  | Elementary flow | 7732-18-5 | H2O |  | Volume
d8e3d815-dd8c-3b0c-8ea9-582e995bbfba | Water, lake, AU |  | Resources/in water | 00.00.000 |  | Elementary flow | 007732-18-5 |  |  | Volume
8c75e7ab-8ab8-41e4-b394-c166ff5b050d | Water, river | EcoSpold 2 elementary exchange, ID = 8c75e7ab-8ab8-41e4-b394-c166ff5b050d | Elementary flows/Resource/in water | 00.00.000 |  | Elementary flow | 7732-18-5 | H2O |  | Volume
0a93fb9a-a195-3ad0-91e9-b283e71cb42e | Water, river, AU-NSW |  | Resources | 00.00.000 |  | Elementary flow | 007732-18-5 |  |  | Volume
d1e36a5f-50cf-3930-8a2e-a07ed7d554b3 | Water, river, AU-QLD |  | Resources | 00.00.000 |  | Elementary flow | 007732-18-5 |  |  | Volume
36bac27a-f57a-3a56-a01b-39c973880efa | Water, river, AU-WA |  | Resources | 00.00.000 |  | Elementary flow | 007732-18-5 |  |  | Volume
629ffbca-ca71-4e4b-a006-ca9bdd9cd1df | Water, salt, ocean | EcoSpold 2 elementary exchange, ID = 629ffbca-ca71-4e4b-a006-ca9bdd9cd1df | Elementary flows/Resource/in water | 00.00.000 |  | Elementary flow | 7732-18-5 | H2O |  | Volume
79238018-8ec1-4615-9469-2b0df95a43c3 | Water, salt, sole | EcoSpold 2 elementary exchange, ID = 79238018-8ec1-4615-9469-2b0df95a43c3 | Elementary flows/Resource/in water | 00.00.000 |  | Elementary flow | 7732-18-5 | H2O |  | Volume
8c1494a5-4987-4715-aa2d-1908c495f4eb | Water, turbine use, unspecified natural origin | EcoSpold 2 elementary exchange, ID = 8c1494a5-4987-4715-aa2d-1908c495f4eb | Elementary flows/Resource/in water | 00.00.000 |  | Elementary flow | 7732-18-5 | H2O |  | Volume
831f249e-53f2-49cf-a93c-7cee105f048e | Water, unspecified natural origin | EcoSpold 2 elementary exchange, ID = 831f249e-53f2-49cf-a93c-7cee105f048e | Elementary flows/Resource/in water | 00.00.000 |  | Elementary flow | 7732-18-5 | H2O |  | Volume
a2a9cda7-9dd0-4a39-b422-f45298906dd8 | Water, unspecified natural origin |  | Elementary flows/Resource/unspecified | 00.00.000 |  | Elementary flow | 7732-18-5 | H2O |  | Volume
a1ce6dd1-5aa8-327b-9cd1-f2361fb753b2 | Water, unspecified natural origin, AU |  | Resources | 00.00.000 |  | Elementary flow |  |  |  | Volume
1ec5db66-9770-329c-8a79-8dbdd3925c66 | Water, unspecified natural origin, AU-SA |  | Resources/in water | 00.00.000 |  | Elementary flow | 007732-18-5 |  |  | Volume
e779487a-6711-3e07-b695-ee80512af0d1 | Water, unspecified natural origin, JP |  | Resources | 00.00.000 |  | Elementary flow |  |  |  | Volume
27886047-bc86-3136-9f2c-5672c2ba10bd | Water, unspecified natural origin/m3 |  | Resources/in water | 00.00.000 |  | Elementary flow | 007732-18-5 |  |  | Volume
0c755f21-5270-3341-9239-4f4fd780e143 | Water, well |  | Elementary flows/Resource/in water | 00.00.000 |  | Elementary flow | 007732-18-5 |  |  | Volume
7c28147e-2617-3b8a-b58c-93d0fea76ee5 | Water, well, AU | AU = Australia | Resources | 00.00.000 |  | Elementary flow | 007732-18-5 |  |  | Volume
75f62ce0-a389-3145-8428-3294ce007e25 | Wood preservative, inorganic salt, containing Cr, at plant/RER S/AusSD U |  | Economic issues | 00.00.000 |  | Elementary flow |  |  |  | Mass
bac875f4-75fb-4dde-841a-b07d3a41bcd1 | Wood, hard, standing |  | Elementary flows/Resource/biotic | 00.00.000 |  | Elementary flow |  |  |  | Volume
28528881-7154-48d5-9cc3-5c13ddcdc47a | Wood, primary forest, standing |  | Elementary flows/Resource/biotic | 00.00.000 |  | Elementary flow |  |  |  | Volume
b073ec00-a5bf-4b64-bda0-ef366a3ac9bb | Wood, soft, standing |  | Elementary flows/Resource/biotic | 00.00.000 |  | Elementary flow |  |  |  | Volume
c69e4df9-4e1a-3824-a34c-b6372edf2adf | Wood, unspecified, standing/m3 |  | Resources/biotic | 00.00.000 |  | Elementary flow |  |  |  | Volume
37a8e0fd-5212-3199-bc40-fcec093fac0c | Xenon-131m | Formula: Xe-131m | Emissions to air/low. pop. | 00.00.000 |  | Elementary flow | 378784-67-9 |  |  | Radioactivity
676f31f2-3587-3bab-ae39-211232978ee6 | Xenon-133 | Formula: Xe-133 | Emissions to air/low. pop. | 00.00.000 |  | Elementary flow | 014932-42-4 |  |  | Radioactivity
d727ba8d-5ade-302b-9dfa-9b870ea44945 | Xenon-133m | Formula: Xe-133m | Emissions to air/low. pop. | 00.00.000 |  | Elementary flow | 378784-91-9 |  |  | Radioactivity
5a41bd6c-9fb8-3655-9d67-f0c68058dfd4 | Xenon-135 | Formula: Xe-135 | Emissions to air/low. pop. | 00.00.000 |  | Elementary flow | 014995-62-1 |  |  | Radioactivity
ec2db184-a406-3298-b54c-ddd455073e10 | Xenon-135m | Formula: Xe-135m | Emissions to air/low. pop. | 00.00.000 |  | Elementary flow | 378784-92-0 |  |  | Radioactivity
2507d3c5-3937-344e-9c34-6279ac37b390 | Xenon-137 | Formula: Xe-137 | Emissions to air/low. pop. | 00.00.000 |  | Elementary flow | 014835-21-3 |  |  | Radioactivity
99d4e18d-0562-35f3-928f-3eb7f8e942e7 | Xenon-138 | Formula: Xe-138 | Emissions to air/low. pop. | 00.00.000 |  | Elementary flow | 015751-81-2 |  |  | Radioactivity
ed8da356-ed40-4a35-8de4-57aee1d3c279 | Xylenes, unspecified | EcoSpold 2 elementary exchange, ID = ed8da356-ed40-4a35-8de4-57aee1d3c279 | Elementary flows/Emission to air/high population density | 00.00.000 |  | Elementary flow |  | C8H10 |  | Mass
a1d277aa-7aea-4b5e-8aa9-2789ba8ff333 | Xylenes, unspecified | EcoSpold 2 elementary exchange, ID = a1d277aa-7aea-4b5e-8aa9-2789ba8ff333 | Elementary flows/Emission to air/low population density | 00.00.000 |  | Elementary flow |  | C8H10 |  | Mass
5c234628-ab1e-4284-ae2b-f1c2f6883f71 | Xylenes, unspecified | EcoSpold 2 elementary exchange, ID = 5c234628-ab1e-4284-ae2b-f1c2f6883f71 | Elementary flows/Emission to air/unspecified | 00.00.000 |  | Elementary flow |  | C8H10 |  | Mass
6d9e9a11-4d99-4489-a0ab-4cd1b6b8eaef | Xylenes, unspecified | EcoSpold 2 elementary exchange, ID = 6d9e9a11-4d99-4489-a0ab-4cd1b6b8eaef | Elementary flows/Emission to water/ocean | 00.00.000 |  | Elementary flow |  | C8H10 |  | Mass
29190509-6cc8-47e1-bc99-5ff994e39b74 | Xylenes, unspecified | EcoSpold 2 elementary exchange, ID = 29190509-6cc8-47e1-bc99-5ff994e39b74 | Elementary flows/Emission to water/surface water | 00.00.000 |  | Elementary flow |  | C8H10 |  | Mass
045f7de9-60d5-4916-a504-5a1002a6e97e | Xylenes, unspecified | EcoSpold 2 elementary exchange, ID = 045f7de9-60d5-4916-a504-5a1002a6e97e | Elementary flows/Emission to water/unspecified | 00.00.000 |  | Elementary flow |  | C8H10 |  | Mass
04e06c46-243e-367f-b01b-dd6480ba864d | Zinc (II) |  | Emissions to air | 00.00.000 |  | Elementary flow |  |  |  | Mass
748f22a9-eba4-4726-bef5-92c7442ce189 | Zinc II | EcoSpold 2 elementary exchange, ID = 748f22a9-eba4-4726-bef5-92c7442ce189 | Elementary flows/Emission to air/high population density | 00.00.000 |  | Elementary flow | 23713-49-7 | Zn+2 |  | Mass
ada3ecfe-8244-4389-bcce-e83ca4f66e09 | Zinc II | EcoSpold 2 elementary exchange, ID = ada3ecfe-8244-4389-bcce-e83ca4f66e09 | Elementary flows/Emission to air/low population density | 00.00.000 |  | Elementary flow | 23713-49-7 | Zn+2 |  | Mass
8f871bab-96dc-49d9-bf08-12cdd0715901 | Zinc II | EcoSpold 2 elementary exchange, ID = 8f871bab-96dc-49d9-bf08-12cdd0715901 | Elementary flows/Emission to air/low population density, long-term | 00.00.000 |  | Elementary flow | 23713-49-7 | Zn+2 |  | Mass
29650884-f650-3ebe-918a-030f507b9ef1 | Zinc II | Formula: Zn | Elementary flows/Emission to air/lower stratosphere + upper troposphere | 00.00.000 |  | Elementary flow | 23713-49-7 | Zn+2 |  | Mass
5ce378a0-b48d-471c-977d-79681521efde | Zinc II | EcoSpold 2 elementary exchange, ID = 5ce378a0-b48d-471c-977d-79681521efde | Elementary flows/Emission to air/unspecified | 00.00.000 |  | Elementary flow | 23713-49-7 | Zn+2 |  | Mass
84aa799e-9d98-4d34-85e0-516d28ab1be9 | Zinc II | EcoSpold 2 elementary exchange, ID = 84aa799e-9d98-4d34-85e0-516d28ab1be9 | Elementary flows/Emission to soil/agricultural | 00.00.000 |  | Elementary flow | 23713-49-7 | Zn+2 |  | Mass
b88999ec-84fd-462d-9dec-7e20a4636a58 | Zinc II | EcoSpold 2 elementary exchange, ID = b88999ec-84fd-462d-9dec-7e20a4636a58 | Elementary flows/Emission to soil/industrial | 00.00.000 |  | Elementary flow | 23713-49-7 | Zn+2 |  | Mass
77887584-ddca-4920-952c-3609730e0c13 | Zinc II | EcoSpold 2 elementary exchange, ID = 77887584-ddca-4920-952c-3609730e0c13 | Elementary flows/Emission to soil/unspecified | 00.00.000 |  | Elementary flow | 23713-49-7 | Zn+2 |  | Mass
7e769b3e-03fb-4b53-be15-85a910dcfea9 | Zinc II | EcoSpold 2 elementary exchange, ID = 7e769b3e-03fb-4b53-be15-85a910dcfea9 | Elementary flows/Emission to water/ground water | 00.00.000 |  | Elementary flow | 23713-49-7 | Zn+2 |  | Mass
bdce3a7c-e008-4391-be26-285f71a02453 | Zinc II | EcoSpold 2 elementary exchange, ID = bdce3a7c-e008-4391-be26-285f71a02453 | Elementary flows/Emission to water/ground water, long-term | 00.00.000 |  | Elementary flow | 23713-49-7 | Zn+2 |  | Mass
a2809853-b54e-47e3-b8c1-3e95c80532f9 | Zinc II |  | Elementary flows/Emission to water/lake | 00.00.000 |  | Elementary flow | 23713-49-7 | Zn+2 |  | Mass
2195d86f-e4c8-4e86-9f18-b5b065b1df7e | Zinc II | EcoSpold 2 elementary exchange, ID = 2195d86f-e4c8-4e86-9f18-b5b065b1df7e | Elementary flows/Emission to water/ocean | 00.00.000 |  | Elementary flow | 23713-49-7 | Zn+2 |  | Mass
541b633c-17a3-4047-bce6-0c0e4fdb7c10 | Zinc II | EcoSpold 2 elementary exchange, ID = 541b633c-17a3-4047-bce6-0c0e4fdb7c10 | Elementary flows/Emission to water/surface water | 00.00.000 |  | Elementary flow | 23713-49-7 | Zn+2 |  | Mass
2c7be02c-791f-4fef-b231-b90321bbeb30 | Zinc II | EcoSpold 2 elementary exchange, ID = 2c7be02c-791f-4fef-b231-b90321bbeb30 | Elementary flows/Emission to water/unspecified | 00.00.000 |  | Elementary flow | 23713-49-7 | Zn+2 |  | Mass
64b1ce4a-6556-11dd-ad8b-0800200c9a66 | Zinc II |  | Elementary flows/Resource/in ground | 00.00.000 |  | Elementary flow | 23713-49-7 | Zn+2 |  | Mass
bfd94604-410e-3a3c-a68b-7c4920170bf6 | Zinc-65 | Formula: Zn-65 | Emissions to air/low. pop. | 00.00.000 |  | Elementary flow | 013982-39-3 |  |  | Radioactivity
4a6d1739-06cb-3526-aa3f-ef8f0f51ac25 | Zinc-65 | Formula: Zn-65 | Emissions to water/river | 00.00.000 |  | Elementary flow | 013982-39-3 |  |  | Radioactivity
eebb4011-af1d-4a45-8bc5-a20b6c06fbf4 | Zirconium | EcoSpold 2 elementary exchange, ID = eebb4011-af1d-4a45-8bc5-a20b6c06fbf4 | Elementary flows/Emission to air/low population density | 00.00.000 |  | Elementary flow | 7440-67-7 | Zr |  | Mass
fcee6eab-e906-4ddf-bc14-2b131b937893 | Zirconium, 50% in zircon, 0.39% in crude ore |  | Elementary flows/Resource/in ground | 00.00.000 |  | Elementary flow | 007440-67-7 | Zr |  | Mass
533c6f55-0241-39f4-b17a-b36f57146908 | Zirconium-95 | Formula: Zr-95 | Emissions to air/low. pop. | 00.00.000 |  | Elementary flow | 013967-71-0 |  |  | Radioactivity
1ec1d1a6-0581-351b-a91f-1f916f486c7d | Zirconium-95 | Formula: Zr-95 | Emissions to water/river | 00.00.000 |  | Elementary flow | 013967-71-0 |  |  | Radioactivity

## Flow properties
UUID | Name | Description | Category | Unit group | Type | Version | Last change
93a60a56-a3c8-19da-a746-0800200c9a66 | Area |  | Technical flow properties | Units of area | Physical | 00.00.000
93a60a56-a3c8-21da-a746-0800200c9a66 | Area*Time |  | Technical flow properties | Units of area*time | Physical | 00.00.000
f6811440-ee37-11de-8a39-0800200c9a66 | Energy |  | Technical flow properties | Units of energy | Physical | 00.00.000
838aaa23-0117-11db-92e3-0800200c9a66 | Length |  | Technical flow properties | Units of length | Physical | 00.00.000
93a60a56-a3c8-11da-a746-0800200b9a66 | Mass |  | Technical flow properties | Units of mass | Physical | 00.00.000
93a60a56-a3c8-17da-a746-0800200c9a66 | Radioactivity |  | Technical flow properties | Units of radioactivity | Physical | 00.00.000
93a60a56-a3c8-22da-a746-0800200c9a66 | Volume |  | Technical flow properties | Units of volume | Physical | 00.00.000
441238a3-ba09-46ec-b35b-c30cfba746d1 | Volume*Time |  | Technical flow properties | Units of volume*time | Physical | 00.00.000

## Unit groups
UUID | Name | Category | Description | Reference unit | Default flow property | Version | Last change
93a60a57-a3c8-18da-a746-0800200c9a66 | Units of area | Technical unit groups |  | m2 | Area | 00.00.000
93a60a57-a3c8-20da-a746-0800200c9a66 | Units of area*time | Technical unit groups |  | m2*a | Area*Time | 00.00.000
93a60a57-a3c8-11da-a746-0800200c9a66 | Units of energy | Technical unit groups |  | MJ | Energy | 00.00.000
838aaa22-0117-11db-92e3-0800200c9a66 | Units of length | Technical unit groups |  | m | Length | 00.00.000
93a60a57-a4c8-11da-a746-0800200c9a66 | Units of mass | Technical unit groups |  | kg | Mass | 00.00.000
93a60a57-a3c8-16da-a746-0800200c9a66 | Units of radioactivity | Technical unit groups |  | kBq | Radioactivity | 00.00.000
93a60a57-a3c8-12da-a746-0800200c9a66 | Units of volume | Technical unit groups |  | m3 | Volume | 00.00.000
93a60a57-a3c8-23da-a746-0800200c9a66 | Units of volume*time | Technical unit groups |  | m3*a | Volume*Time | 00.00.000

## Units
UUID | Name | Unit group | Description | Synonyms | Conversion factor
8ee3bcbf-9e65-4f59-9b0b-40b504cbe345 | ac | Units of area | Acre (US Survey) | acre (US);acre | 4046.872
e114cd83-3e7f-4466-8028-761c0469f7c7 | are | Units of area | Are |  | 100
588613d5-6c8c-4ab6-8c69-ec5e20ef7881 | cm2 | Units of area | Square centimetre |  | 0.0001
dc4bb818-ab06-4f65-ade9-a69a3ca116fd | dm2 | Units of area | Square decimetre |  | 0.01
c66d26f1-7946-4027-85f0-ac79222a59f1 | ft2 | Units of area | Square international foot | ft²;sq.ft | 0.092903
debee4d9-bc47-4e35-8624-4957ecb75386 | ha | Units of area | Hectare |  | 10000
cd277914-c68c-4be4-b7cf-cdf17a6e7f48 | in2 | Units of area | Square inch | sq.in | 0.00064516
b9a011a0-c9bf-459b-b105-2623d1b61ddf | km2 | Units of area | Square kilometre | km² | 1000000
3ce61faa-5716-41c1-aef6-b5920054acc9 | m2 | Units of area | Square metre | m² | 1
20ce5f57-69b1-438b-a8e8-23089854d058 | mi2 | Units of area | Square international mile | mi²;sq.mi | 2589988.11
0992b8e3-489a-46ea-8d71-1bf951ece5d0 | mm2 | Units of area | Square millimetre |  | 1e-06
4689d28c-29f6-4f0a-ad03-0276f7070edd | nmi2 | Units of area | Square nautical mile |  | 3429904
6c4b1e4a-bf45-4385-a60c-12cc48ecbab5 | yd2 | Units of area | Square international yard | sq.yd | 0.83613
0d255e00-8aa1-434e-b6cd-43991a87d3fa | cm2a | Units of area*time | Square centimetre times year |  | 0.0001
efbbab8b-eb92-4e39-bd5f-99951ffda6c3 | ft2*a | Units of area*time | Square international foot times year | ft²*a;ft²a;ft2a | 0.090304
4866ec7b-6218-4783-87b4-cbd107280a85 | ha*a | Units of area*time | Hectare times year | ha a | 10000
c8166ae2-b592-4eb9-b365-e384c8b79f3c | km2*a | Units of area*time | Square kilometre times year | km²*a;km2a;km²a | 1000000
c7266b67-4ea2-457f-b391-9b94e26e195a | m2*a | Units of area*time | Square metre times year | m²*a;m2a;m²a;m2*year | 1
00d8370e-2bf1-4f3b-81bb-f8f147e84819 | m2*d | Units of area*time | Square metre times day |  | 0.0027397
1c43f336-c84b-4f42-bbf7-b1b6f89e121a | mi2*a | Units of area*time | Square international mile times year | mi²*a;mi2a;mi²a | 2589988.11
b396b97c-29ab-409a-b6fa-2285589041bd | mm2a | Units of area*time | Square millimetre times year |  | 1e-06
55244053-94ba-404e-9172-cb279d905e00 | btu | Units of energy | British thermal unit (International Table) |  | 0.0010551
01e58eb9-0aba-4c76-ba0c-03f6f3be1353 | GJ | Units of energy | Gigajoule |  | 1000
469d61f1-3bc4-4841-8adf-873825c1bc11 | J | Units of energy | Joule |  | 1e-06
010f811e-3cc2-4b14-a901-337da9b3e49c | kcal | Units of energy | Kilocalorie (International Table) |  | 0.004184
f4119718-2d50-47fe-9154-cab6fd2d30eb | kJ | Units of energy | Kilojoule |  | 0.001
86ad2244-1f0e-4912-af53-7865283103e4 | kWh | Units of energy | Kilowatt times hour |  | 3.6
52765a6c-3896-43c2-b2f4-c679acf13efe | MJ | Units of energy | Megajoule |  | 1
92e3bd49-8ed5-4885-9db6-fc88c7afcfcb | MWh | Units of energy | Megawatt times hour |  | 3600
ff1a332f-967c-4084-8b01-8d3ca81b3121 | PJ | Units of energy | Petajoule |  | 1000000000
787f2ac9-7bcd-4a91-9fab-55bfe414138f | TCE | Units of energy | Tonne coal equivalent |  | 29307.6
57c492e7-d94b-4fcc-98df-cdc4163b754c | TJ | Units of energy | Terajoule |  | 1000000
425aff51-b7e5-4561-aa5a-562ec103a79e | TOE | Units of energy | Tonne oil equivalent |  | 41868
fc3604f7-aa93-4aa3-8ae9-8f822874da5f | Wh | Units of energy | Watt times hour |  | 0.0036
127eddde-af81-4d0d-88f3-123c0b65d971 | ch | Units of length | Chain |  | 20.1168
d018183e-ea8c-4a41-a303-627c9b9b173d | cm | Units of length | Centimetre |  | 0.01
9428cdb2-e08e-46f9-a9aa-85cc11416b5f | dam | Units of length | Decametre |  | 10
35b9b720-0518-4476-941e-282d9654161a | dm | Units of length | Decimetre |  | 0.1
f7905d3f-904d-4fdb-829e-54a72fb4c98e | ft | Units of length | International foot |  | 0.3048
31ace5ab-d905-46ef-b958-caa2e65d6424 | ftm | Units of length | Fathom |  | 1.8288
1135c9c8-05e9-4831-9eb2-e1c4759f218d | fur | Units of length | Furlong |  | 201.168
2a39ac84-f3f0-4296-8907-ffc2f41aebfc | hh | Units of length | Hand |  | 0.1016
0a025f54-0114-4548-a564-d91aa8eb8174 | hm | Units of length | Hectometre |  | 100
030e99e1-2237-483c-8447-8b3a256d8b0d | in | Units of length | Inch | inch | 0.0254
715ca68e-0ac5-4c4b-b557-fdc36623be88 | km | Units of length | Kilometre |  | 1000
3d314eab-ef11-4ff3-a35e-9bc5cd858694 | m | Units of length | Metre |  | 1
4a51d52b-f94f-4168-a38c-c612f14b8a2d | mi | Units of length | International mile | mile | 1609.344
cc44768b-c0ce-4bc9-804a-c59b67d22e39 | mm | Units of length | Millimetre |  | 0.001
1f112940-6c27-4c75-828a-46d548d71cff | nmi | Units of length | Nautical mile |  | 1852
9003179a-bf17-4e89-8fd7-a0c1c91ac189 | u | Units of length | Micron | µm;um | 1e-06
a16960ba-31e2-4fe9-82fe-219013f4708f | yd | Units of length | International yard | yard | 0.9144
218bf752-ec01-43a9-b87c-0e733374fffd | cg | Units of mass | Centigram |  | 1e-05
ae5cced9-f9f1-4719-bd37-837b36013d96 | ct | Units of mass | Matric carat | carat | 0.0002
2a0b9356-a2dd-444f-991e-ce66cd174c9e | cwt | Units of mass | Short hundredweight |  | 45.3592
90d59045-3565-4c5a-bb27-ebc365aacbd0 | dag | Units of mass | Decagram |  | 0.01
2ac22d0d-9e02-4459-9402-923490e4e1b4 | dg | Units of mass | Decigram |  | 0.0001
56f42b51-bb05-4dcd-a069-0693f167304c | dr (Av) | Units of mass | Dram (Avoirdupois) |  | 0.0017718
a3350a8a-5cb0-440d-9752-8afe8c08c455 | dwt | Units of mass | Pennyweight |  | 0.0015552
e1317ffc-7f83-4a85-bc65-4fb229a25cf8 | g | Units of mass | Gram |  | 0.001
78af80e7-ede4-4a65-b04d-97d9ce4f39d3 | grain | Units of mass | Grain | gr | 6.4799e-05
86dfd16d-d1d8-4b71-88af-0e1126425c77 | hg | Units of mass | Hectogram |  | 0.1
20aadc24-a391-41cf-b340-3e4529f44bde | kg | Units of mass | Kilogram |  | 1
95dd50e9-c184-4412-9afc-9764b1ffcf8f | kg SWU | Units of mass | Kilogram (Separative Work Unit) |  | 1
e720c842-19f5-4a38-8573-78dd13719f5b | kt | Units of mass | Kilotonne |  | 1000000
0300ec69-ce1a-45f0-bcf0-7b33845dc53e | lb av | Units of mass | British pound (Avoirdupois) | lb | 0.45359
e5ccc940-eb40-41f9-847e-5ee691ba8c2f | long tn | Units of mass | Long ton | tn.lg | 1016.047
d022bf34-1162-4579-90ab-dcca9620ce54 | Mg | Units of mass | Megagram |  | 1000
b872a063-0500-42b7-9e5d-441642d84417 | mg | Units of mass | Milligram |  | 1e-06
9dd23b40-4394-4f9a-9572-5f2ee9643864 | Mt | Units of mass | Megatonne | Mtn | 1000000000
63214902-17d4-41a0-be10-d1cad375c32e | ng | Units of mass | Nanogram |  | 1e-12
fa44e424-f37b-419d-8475-723429d63c08 | oz av | Units of mass | Ounce (Avoirdupois) | oz | 0.02835
2457aee5-c7ee-4416-a65a-5be4ff2b2976 | oz t | Units of mass | Ounce (Troy) |  | 0.031103
68c83ad3-bc5b-414a-81f7-5b47af2c8a23 | pg | Units of mass | Picogram |  | 1e-15
d4922696-9c95-4b5d-a876-425e98276978 | sh tn | Units of mass | Short ton | tn.sh | 907.18
83192ffa-5990-490b-a23a-b45ca072db6f | t | Units of mass | Tonne | ton | 1000
d01259b2-24c2-46af-a7fe-36dd025ead15 | ug | Units of mass | Microgram | µg | 1e-09
ac324d87-9961-463a-81a1-099bb0f7d89b | Bq | Units of radioactivity | Bequerel |  | 0.001
ef6d9358-a156-4c73-b678-320ddee7d2eb | Ci | Units of radioactivity | Curie |  | 37000000
e9773595-284e-46dd-9671-5fc9ff406833 | kBq | Units of radioactivity | Kilobequerel |  | 1
e2987dad-3b7e-451e-82df-fe91756e752a | mBq | Units of radioactivity | Milibequerel |  | 1e-06
df1ceca8-2d2a-46fa-91c1-24e5dd0f248f | nBq | Units of radioactivity | Nanobequerel |  | 1e-12
a45722ee-fc30-4bb1-aa95-5c8fb56c6bfb | Rutherford | Units of radioactivity | Rutherford |  | 1000
a9736781-d59e-43dc-8584-147b50595c1c | µBq | Units of radioactivity | Microbequerel |  | 1e-09
91995a9e-3cb4-4fc9-a93b-8c618ff9b948 | bbl | Units of volume | Barrel (Petroleum) |  | 0.15899
9bc2cfb2-fb43-42e6-9783-6c7479c78cce | bl (Imp) | Units of volume | Barrel (Imperial) |  | 0.15899
a681e9e5-6304-45f0-a5f4-df413eee0724 | bl (US beer) | Units of volume | Barrel (US Beer) |  | 0.117
1c4169d1-4fee-40e3-9868-953ee15e26ae | bl (US dry) | Units of volume | Barrel (US Dry) |  | 0.1156
89121cea-0d98-4466-9b0f-e33e448db7ec | bl (US fl) | Units of volume | Barrel (US Non-beer fluid) |  | 0.119
90888d8d-3d57-497f-a3fa-12aefd2bc774 | bsh (Imp) | Units of volume | Imperial bushel |  | 0.036369
5ec65531-6bb4-4990-a687-44e9ab8f3529 | bsh (US) | Units of volume | US bushel |  | 0.03
ac4057f9-ec4a-4b31-9d3b-ff96969e50ff | cl | Units of volume | Centilitre | cL | 1e-05
46930fb7-8660-42a4-983e-19cf53da740b | cm3 | Units of volume | Cubic centimetre |  | 1e-06
07973a41-56b3-4e1b-a208-fd75a09fbd4b | cu ft | Units of volume | Cubic feet | cuft | 0.028317
2d895297-8e96-45f1-b256-a6d4ccd4bbc4 | dal | Units of volume | Decalitre | daL | 0.01
626c92d5-dcc2-40d4-b28b-4a4f82123740 | dl | Units of volume | Decilitre | dL | 0.0001
2ea37335-f10b-4fcc-b4a9-0a742d651fa2 | dm3 | Units of volume | Cubic decimeter |  | 0.001
72ef94e2-bf0c-4e85-a74c-f3b5ed1bd73e | dr (Fl) | Units of volume | Dram (Fluid) |  | 3.6967e-06
806c64aa-8609-4ff6-a033-6714a3348f24 | fl oz (Imp) | Units of volume | Fluid ounce (Imperial) |  | 2.841e-05
8aa31dda-e324-469c-a29d-56476584f5ca | gal (Imp) | Units of volume | Gallon (Imperial) |  | 0.0045461
c530708d-be50-4207-b536-23d0857210bf | gal (US dry) | Units of volume | Gallon (US Dry) |  | 0.0044049
431df202-da83-4baa-b576-5d17f59f0c8a | gal (US fl) | Units of volume | Gallon (US Fluid) |  | 0.0037854
62eb6f51-0574-4489-ae1a-1bd806f6c2ac | gal (US liq) | Units of volume | Gallon (US Liquid) | gal* | 0.0037854
078c7a18-a743-491d-87c2-530454661ef1 | gill | Units of volume | Gill |  | 0.00011829
e24e5e7b-6c5c-4847-969d-7772ed5df017 | hl | Units of volume | Hectolitre | hL | 0.1
cff8f1bf-bda0-4fc1-b14c-537d8861dcce | Imp.min. | Units of volume | Minim |  | 5.9194e-08
6a7531d3-3b83-4dda-8b18-4e3528491f9e | in3 | Units of volume | Cubic inch | cu.in | 1.6387e-05
b80a512e-e402-4363-8ad0-7d02dcf4a459 | l | Units of volume | Litre |  | 0.001
1c3a9695-398d-4b1f-b07e-a8715b610f70 | m3 | Units of volume | Cubic metre | m³;kl;kL;Sm3;Nm3 | 1
81696a66-6919-4bbb-a3ab-c79b2900de7d | ml | Units of volume | Millilitre | mL | 1e-06
505845e0-3f71-46d4-acfa-8c4ed8d3c305 | mm3 | Units of volume | Cubic millimetre |  | 1e-09
7642bdc2-cdfa-4cc5-9e12-2255f561842a | pk | Units of volume | Peck |  | 0.0088098
c026770b-5b4f-467d-8fdb-15dfb8e52913 | pt (Imp) | Units of volume | Pint (Imperial) |  | 0.00056826
a19bcd84-e836-4764-8367-419dac3d2434 | pt (US dry) | Units of volume | Pint (US Dry) |  | 0.0005506
2df86f1f-293e-4e07-9cde-34eebc6d2c5f | pt (US fl) | Units of volume | Pint (US Fluid) |  | 0.000473
08d8bee4-32ca-4cc3-ad33-838377e6517a | qt (US dry) | Units of volume | Quart (US Dry) |  | 0.0011012
fea33583-ae83-4398-b7fb-7f90fd097269 | qt (US liq) | Units of volume | Quart (US Liquid) |  | 0.00094635
df6987d7-afcc-4c92-ae2c-3ce3bc6f5578 | ul | Units of volume | Microlitre | µl;µL | 1e-09
2d64c7e0-1167-42ec-9988-c441c261a35c | US fl oz | Units of volume | US customary fluid ounce |  | 2.9574e-05
9cd2a2c5-77a2-4b58-b893-b039dfe635ed | yd3 | Units of volume | Cubic yards | cu.yd | 0.76455
9e6a97bb-e0cf-4e4a-9f3a-37067740b421 | cm3*a | Units of volume*time | Cubic centimetre times year | cm3y | 1e-06
8c1fafa2-2b2e-4fef-9581-5de34ae87350 | l*a | Units of volume*time | Litre times year |  | 0.001
9942703a-5962-4823-8ea3-7af06af9a21e | l*d | Units of volume*time | Litre times day | l*day | 2.7397e-06
ee5f2241-18af-4444-b457-b275660e5a20 | m3*a | Units of volume*time | Cubic metre times year | m³*a;m3a;m3y;m3*year | 1
f3a1ae74-9750-4199-acdc-2e7e0546e0a5 | m3*d | Units of volume*time | Cubic metre times day | m³*d;m3d;m3day | 0.0027397

## Currencies
UUID | Name | Category | Description | Last change | Version | Code | Is reference? | Conversion factor

## Locations
UUID | Code | Name | Category | Description | Latitude | Longitude | Last change | Version

## Actors
UUID | Name | Description | Category | Version | Last change | Address | City | Zip code | Country | E-Mail | Telefax | Telephone | Website

## Sources
UUID | Name | Description | Category | Version | Last change | URL | Text reference | Year

## Providers
UUID | Name | Category | Location